NG-HVAC-Blr-HW-gt2500kBtuh-94p0Et-CndLow | DEER2020 | D20v0 | 2019-11-06 16:05 | Any | EUn | Ex | CZ10 | cAVVG | Cap-Tons | 1320 | 930000 | None | 0.13 | 0 | 0.085 | 0.13 | 0 | 0.0773 | [7 empty] | Annual | 20
NG-HVAC-Blr-HW-gt2500kBtuh-94p0Et-CndLow | DEER2020 | D20v0 | 2019-11-06 16:05 | Any | EUn | Ex | CZ10 | cPVVG | Cap-Tons | 1350 | 930000 | None | 0.276 | 0 | 0.103 | 0.276 | 0 | 0.0942 | [7 empty] | Annual | 20
NG-HVAC-Blr-HW-gt2500kBtuh-94p0Et-CndLow | DEER2020 | D20v0 | 2019-11-06 16:05 | Any | EUn | Ex | CZ10 | cWVVG | Cap-Tons | 1320 | 930000 | None | 0.0908 | 0 | 0.085 | 0.0908 | 0 | 0.0773 | [7 empty] | Annual | 20
NG-HVAC-Blr-HW-gt2500kBtuh-94p0Et-CndLow | DEER2020 | D20v0 | 2019-11-06 16:05 | Any | Hsp | Ex | CZ10 | cAVVG | Cap-Tons | 163 | 236000 | None | 0.095 | -1.5e-05 | 0.19 | 0.095 | -1.5e-05 | 0.167 | [7 empty] | Annual | 20
NG-HVAC-Blr-HW-gt2500kBtuh-94p0Et-CndLow | DEER2020 | D20v0 | 2019-11-06 16:05 | Any | Hsp | Ex | CZ10 | cPVVG | Cap-Tons | 165 | 236000 | None | 0.121 | 8.33e-05 | 0.201 | 0.121 | 8.33e-05 | 0.177 | [7 empty] | Annual | 20
NG-HVAC-Blr-HW-gt2500kBtuh-94p0Et-CndLow | DEER2020 | D20v0 | 2019-11-06 16:05 | Any | Hsp | Ex | CZ10 | cWVVG | Cap-Tons | 163 | 236000 | None | 0.0559 | 2.67e-05 | 0.19 | 0.0559 | 2.67e-05 | 0.167 | [7 empty] | Annual | 20
NG-HVAC-Blr-HW-gt2500kBtuh-94p0Et-CndLow | DEER2020 | D20v0 | 2019-11-06 16:05 | Any | Htl | Ex | CZ10 | cAVVG | Cap-Tons | 92.5 | 140000 | None | 0.615 | 0.000217 | 0.286 | 0.615 | 0.000217 | 0.265 | [7 empty] | Annual | 20
NG-HVAC-Blr-HW-gt2500kBtuh-94p0Et-CndLow | DEER2020 | D20v0 | 2019-11-06 16:05 | Any | Htl | Ex | CZ10 | cPVVG | Cap-Tons | 89.2 | 140000 | None | 0.61 | 0.000117 | 0.292 | 0.61 | 0.000117 | 0.27 | [7 empty] | Annual | 20
NG-HVAC-Blr-HW-gt2500kBtuh-94p0Et-CndLow | DEER2020 | D20v0 | 2019-11-06 16:05 | Any | Htl | Ex | CZ10 | cWVVG | Cap-Tons | 92.5 | 140000 | None | 0.45 | 0.00017 | 0.286 | 0.45 | 0.00017 | 0.265 | [7 empty] | Annual | 20
NG-HVAC-Blr-HW-gt2500kBtuh-94p0Et-CndLow | DEER2020 | D20v0 | 2019-11-06 16:05 | Any | MBT | Ex | CZ10 | cAVVG | Cap-Tons | 116 | 200000 | None | 0.0867 | 3.33e-05 | 0.159 | 0.0867 | 3.33e-05 | 0.146 | [7 empty] | Annual | 20
NG-HVAC-Blr-HW-gt2500kBtuh-94p0Et-CndLow | DEER2020 | D20v0 | 2019-11-06 16:05 | Any | MBT | Ex | CZ10 | cPVVG | Cap-Tons | 119 | 200000 | None | 0.0732 | 3.33e-05 | 0.174 | 0.0732 | 3.33e-05 | 0.161 | [7 empty] | Annual | 20
NG-HVAC-Blr-HW-gt2500kBtuh-94p0Et-CndLow | DEER2020 | D20v0 | 2019-11-06 16:05 | Any | MBT | Ex | CZ10 | cWVVG | Cap-Tons | 116 | 200000 | None | 0.0553 | 0 | 0.159 | 0.0553 | 0 | 0.146 | [7 empty] | Annual | 20
NG-HVAC-Blr-HW-gt2500kBtuh-94p0Et-CndLow | DEER2020 | D20v0 | 2019-11-06 16:05 | Any | Nrs | Ex | CZ10 | cAVVG | Cap-Tons | 62.7 | 60700 | None | 0.34 | 0.000106 | 0.272 | 0.34 | 0.000106 | 0.247 | [7 empty] | Annual | 20
NG-HVAC-Blr-HW-gt2500kBtuh-94p0Et-CndLow | DEER2020 | D20v0 | 2019-11-06 16:05 | Any | Nrs | Ex | CZ10 | cPVVG | Cap-Tons | 29.8 | 60700 | None | 1.12 | 0.000293 | 0.526 | 1.12 | 0.000293 | 0.49 | [7 empty] | Annual | 20
NG-HVAC-Blr-HW-gt2500kBtuh-94p0Et-CndLow | DEER2020 | D20v0 | 2019-11-06 16:05 | Any | Nrs | Ex | CZ10 | cWVVG | Cap-Tons | 62.7 | 60700 | None | 0.293 | 5.25e-05 | 0.272 | 0.293 | 5.25e-05 | 0.247 | [7 empty] | Annual | 20
NG-HVAC-Blr-HW-gt2500kBtuh-94p0Et-CndLow | DEER2020 | D20v0 | 2019-11-06 16:05 | Any | OfL | Ex | CZ10 | cAVVG | Cap-Tons | 67.1 | 175000 | None | 0.229 | 0 | 0.0892 | 0.229 | 0 | 0.0842 | [7 empty] | Annual | 20
NG-HVAC-Blr-HW-gt2500kBtuh-94p0Et-CndLow | DEER2020 | D20v0 | 2019-11-06 16:05 | Any | OfL | Ex | CZ10 | cPVVG | Cap-Tons | 64.1 | 175000 | None | 0.153 | 0 | 0.0883 | 0.153 | 0 | 0.0832 | [7 empty] | Annual | 20
NG-HVAC-Blr-HW-gt2500kBtuh-94p0Et-CndLow | DEER2020 | D20v0 | 2019-11-06 16:05 | Any | OfL | Ex | CZ10 | cWVVG | Cap-Tons | 67.1 | 175000 | None | 0.2 | 0 | 0.0892 | 0.2 | 0 | 0.0842 | [7 empty] | Annual | 20
NG-HVAC-Blr-HW-gt2500kBtuh-94p0Et-CndLow | DEER2020 | D20v0 | 2019-11-06 16:05 | Any | OfS | Ex | CZ10 | cAVVG | Cap-Tons | 11.1 | 10000 | None | 0.153 | 0 | 0.0917 | 0.153 | 0 | 0.0833 | [7 empty] | Annual | 20
NG-HVAC-Blr-HW-gt2500kBtuh-94p0Et-CndLow | DEER2020 | D20v0 | 2019-11-06 16:05 | Any | OfS | Ex | CZ10 | cPVVG | Cap-Tons | 10.9 | 10000 | None | 0.108 | 6.83e-05 | 0.09 | 0.108 | 6.83e-05 | 0.0818 | [7 empty] | Annual | 20
NG-HVAC-Blr-HW-gt2500kBtuh-94p0Et-CndLow | DEER2020 | D20v0 | 2019-11-06 16:05 | Any | OfS | Ex | CZ10 | cWVVG | Cap-Tons | 11.1 | 10000 | None | 0.144 | 0 | 0.0917 | 0.144 | 0 | 0.0833 | [7 empty] | Annual | 20
NG-HVAC-Blr-HW-gt2500kBtuh-94p0Et-CndLow | DEER2020 | D20v0 | 2019-11-06 16:05 | Any | Rt3 | Ex | CZ10 | cAVVG | Cap-Tons | 78.2 | 120000 | None | 0.0621 | 0 | 0.0349 | 0.0621 | 0 | 0.0325 | [7 empty] | Annual | 20
NG-HVAC-Blr-HW-gt2500kBtuh-94p0Et-CndLow | DEER2020 | D20v0 | 2019-11-06 16:05 | Any | Rt3 | Ex | CZ10 | cPVVG | Cap-Tons | 84.2 | 120000 | None | 0.0122 | 0 | 0.0315 | 0.0122 | 0 | 0.0293 | [7 empty] | Annual | 20
NG-HVAC-Blr-HW-gt2500kBtuh-94p0Et-CndLow | DEER2020 | D20v0 | 2019-11-06 16:05 | Any | Rt3 | Ex | CZ10 | cWVVG | Cap-Tons | 78.2 | 120000 | None | 0.0521 | 0 | 0.0349 | 0.0521 | 0 | 0.0325 | [7 empty] | Annual | 20
NG-HVAC-Blr-HW-gt2500kBtuh-94p0Et-CndLow | DEER2020 | D20v0 | 2019-11-06 16:06 | Any | EUn | Old | CZ10 | cAVVG | Cap-Tons | 1510 | 930000 | None | 0.218 | 4.92e-05 | 0.114 | 0.218 | 4.92e-05 | 0.103 | [7 empty] | Annual | 20
NG-HVAC-Blr-HW-gt2500kBtuh-94p0Et-CndLow | DEER2020 | D20v0 | 2019-11-06 16:06 | Any | EUn | Old | CZ10 | cPVVG | Cap-Tons | 1550 | 930000 | None | 0.448 | 0 | 0.147 | 0.448 | 0 | 0.135 | [7 empty] | Annual | 20
NG-HVAC-Blr-HW-gt2500kBtuh-94p0Et-CndLow | DEER2020 | D20v0 | 2019-11-06 16:06 | Any | EUn | Old | CZ10 | cWVVG | Cap-Tons | 1510 | 930000 | None | 0.177 | 0 | 0.114 | 0.177 | 0 | 0.103 | [7 empty] | Annual | 20
NG-HVAC-Blr-HW-gt2500kBtuh-94p0Et-CndLow | DEER2020 | D20v0 | 2019-11-06 16:06 | Any | Hsp | Old | CZ10 | cAVVG | Cap-Tons | 152 | 236000 | None | 0.125 | 8.33e-05 | 0.208 | 0.125 | 8.33e-05 | 0.18 | [7 empty] | Annual | 20
NG-HVAC-Blr-HW-gt2500kBtuh-94p0Et-CndLow | DEER2020 | D20v0 | 2019-11-06 16:06 | Any | Hsp | Old | CZ10 | cPVVG | Cap-Tons | 156 | 236000 | None | 0.158 | 8.33e-05 | 0.223 | 0.158 | 8.33e-05 | 0.194 | [7 empty] | Annual | 20
NG-HVAC-Blr-HW-gt2500kBtuh-94p0Et-CndLow | DEER2020 | D20v0 | 2019-11-06 16:06 | Any | Hsp | Old | CZ10 | cWVVG | Cap-Tons | 152 | 236000 | None | 0.0967 | 5.25e-05 | 0.208 | 0.0967 | 5.25e-05 | 0.18 | [7 empty] | Annual | 20
NG-HVAC-Blr-HW-gt2500kBtuh-94p0Et-CndLow | DEER2020 | D20v0 | 2019-11-06 16:06 | Any | ESe | Old | CZ10 | cAVVG | Cap-Tons | 267 | 150000 | None | 0.179 | 0.00025 | 0.108 | 0.179 | 0.00025 | 0.0992 | [7 empty] | Annual | 20
NG-HVAC-Blr-HW-gt2500kBtuh-94p0Et-CndLow | DEER2020 | D20v0 | 2019-11-06 16:06 | Any | ESe | Old | CZ10 | cPVVG | Cap-Tons | 257 | 150000 | None | 0.147 | 0.000166 | 0.115 | 0.147 | 0.000166 | 0.107 | [7 empty] | Annual | 20
NG-HVAC-Blr-HW-gt2500kBtuh-94p0Et-CndLow | DEER2020 | D20v0 | 2019-11-06 16:06 | Any | ESe | Old | CZ10 | cWVVG | Cap-Tons | 267 | 150000 | None | 0.172 | 0.000167 | 0.108 | 0.172 | 0.000167 | 0.0992 | [7 empty] | Annual | 20
NG-HVAC-Blr-HW-gt2500kBtuh-94p0Et-CndLow | DEER2020 | D20v0 | 2019-11-06 16:06 | Any | Htl | Old | CZ10 | cAVVG | Cap-Tons | 142 | 140000 | None | 1.39 | 0.000228 | 0.521 | 1.39 | 0.000228 | 0.488 | [7 empty] | Annual | 20
NG-HVAC-Blr-HW-gt2500kBtuh-94p0Et-CndLow | DEER2020 | D20v0 | 2019-11-06 16:06 | Any | Htl | Old | CZ10 | cPVVG | Cap-Tons | 131 | 140000 | None | 0.816 | 0.000154 | 0.377 | 0.816 | 0.000154 | 0.349 | [7 empty] | Annual | 20
NG-HVAC-Blr-HW-gt2500kBtuh-94p0Et-CndLow | DEER2020 | D20v0 | 2019-11-06 16:06 | Any | Htl | Old | CZ10 | cWVVG | Cap-Tons | 142 | 140000 | None | 1.18 | 0.000333 | 0.521 | 1.18 | 0.000333 | 0.488 | [7 empty] | Annual | 20
NG-HVAC-Blr-HW-gt2500kBtuh-94p0Et-CndLow | DEER2020 | D20v0 | 2019-11-06 16:06 | Any | Com | New | CZ10 | cAVVG | Cap-Tons | 140 | 174000 | None | 0.0583 | 0 | 0.085 | 0.0583 | 0 | 0.085 | [7 empty] | Annual | 20
NG-HVAC-Blr-HW-gt2500kBtuh-94p0Et-CndLow | DEER2020 | D20v0 | 2019-11-06 16:06 | Any | Com | New | CZ10 | cPVVG | Cap-Tons | 140 | 174000 | None | 0.075 | 0 | 0.0967 | 0.075 | 0 | 0.0967 | [7 empty] | Annual | 20
NG-HVAC-Blr-HW-gt2500kBtuh-94p0Et-CndLow | DEER2020 | D20v0 | 2019-11-06 16:06 | Any | Com | New | CZ10 | cWVVG | Cap-Tons | 140 | 174000 | None | 0.05 | 0 | 0.085 | 0.05 | 0 | 0.085 | [7 empty] | Annual | 20
NG-HVAC-Blr-HW-gt2500kBtuh-94p0Et-CndLow | DEER2020 | D20v0 | 2019-11-06 16:06 | Any | OfL | Old | CZ10 | cAVVG | Cap-Tons | 144 | 175000 | None | 0.286 | 0 | 0.128 | 0.286 | 0 | 0.119 | [7 empty] | Annual | 20
NG-HVAC-Blr-HW-gt2500kBtuh-94p0Et-CndLow | DEER2020 | D20v0 | 2019-11-06 16:06 | Any | OfL | Old | CZ10 | cPVVG | Cap-Tons | 140 | 175000 | None | 0.229 | 0 | 0.128 | 0.229 | 0 | 0.12 | [7 empty] | Annual | 20
NG-HVAC-Blr-HW-gt2500kBtuh-94p0Et-CndLow | DEER2020 | D20v0 | 2019-11-06 16:06 | Any | OfL | Old | CZ10 | cWVVG | Cap-Tons | 144 | 175000 | None | 0.258 | 0 | 0.128 | 0.258 | 0 | 0.119 | [7 empty] | Annual | 20
NG-HVAC-Blr-HW-gt2500kBtuh-94p0Et-CndLow | DEER2020 | D20v0 | 2019-11-06 16:06 | Any | OfS | Old | CZ10 | cAVVG | Cap-Tons | 15.7 | 10000 | None | 0.247 | 0.000163 | 0.152 | 0.247 | 0.000163 | 0.138 | [7 empty] | Annual | 20
NG-HVAC-Blr-HW-gt2500kBtuh-94p0Et-CndLow | DEER2020 | D20v0 | 2019-11-06 16:06 | Any | OfS | Old | CZ10 | cPVVG | Cap-Tons | 15.5 | 10000 | None | 0.183 | 0 | 0.15 | 0.183 | 0 | 0.137 | [7 empty] | Annual | 20
NG-HVAC-Blr-HW-gt2500kBtuh-94p0Et-CndLow | DEER2020 | D20v0 | 2019-11-06 16:06 | Any | OfS | Old | CZ10 | cWVVG | Cap-Tons | 15.7 | 10000 | None | 0.222 | 0 | 0.152 | 0.222 | 0 | 0.138 | [7 empty] | Annual | 20
NG-HVAC-Blr-HW-gt2500kBtuh-94p0Et-CndLow | DEER2020 | D20v0 | 2019-11-06 16:06 | Any | Rt3 | Old | CZ10 | cAVVG | Cap-Tons | 72.1 | 120000 | None | 0.0522 | 0 | 0.0445 | 0.0522 | 0 | 0.0417 | [7 empty] | Annual | 20
NG-HVAC-Blr-HW-gt2500kBtuh-94p0Et-CndLow | DEER2020 | D20v0 | 2019-11-06 16:06 | Any | Rt3 | Old | CZ10 | cPVVG | Cap-Tons | 73.8 | 120000 | None | 0.0165 | 0 | 0.0458 | 0.0165 | 0 | 0.043 | [7 empty] | Annual | 20
NG-HVAC-Blr-HW-gt2500kBtuh-94p0Et-CndLow | DEER2020 | D20v0 | 2019-11-06 16:06 | Any | Rt3 | Old | CZ10 | cWVVG | Cap-Tons | 72.1 | 120000 | None | 0.0534 | 0 | 0.0445 | 0.0534 | 0 | 0.0417 | [7 empty] | Annual | 20
NG-HVAC-Blr-HW-gt2500kBtuh-94p0Et-CndLow | DEER2020 | D20v0 | 2019-01-03 09:32 | Any | Rt3 | New | CZ13 | cWVVG | Cap-Tons | 107 | 120000 | None | 0.0439 | 0 | 0.0672 | 0.0439 | 0 | 0.0672 | [7 empty] | Annual | 20
NG-HVAC-Blr-HW-gt2500kBtuh-94p0Et-CndLow | DEER2020 | D20v0 | 2019-01-03 09:32 | Any | Rt3 | New | CZ14 | cAVVG | Cap-Tons | 103 | 120000 | None | 0.0578 | 0 | 0.0695 | 0.0578 | 0 | 0.0695 | [7 empty] | Annual | 20
NG-HVAC-Blr-HW-gt2500kBtuh-94p0Et-CndLow | DEER2020 | D20v0 | 2019-01-03 09:32 | Any | Rt3 | New | CZ14 | cPVVG | Cap-Tons | 113 | 120000 | None | 0.00675 | 0 | 0.0521 | 0.00675 | 0 | 0.0521 | [7 empty] | Annual | 20
NG-HVAC-Blr-HW-gt2500kBtuh-94p0Et-CndLow | DEER2020 | D20v0 | 2019-01-03 09:32 | Any | Rt3 | New | CZ14 | cWVVG | Cap-Tons | 103 | 120000 | None | 0.0547 | 0 | 0.0695 | 0.0547 | 0 | 0.0695 | [7 empty] | Annual | 20
NG-HVAC-Blr-HW-gt2500kBtuh-94p0Et-CndLow | DEER2020 | D20v0 | 2019-01-03 09:32 | Any | Rt3 | New | CZ15 | cAVVG | Cap-Tons | 46.8 | 120000 | None | 0.0356 | 0 | 0.0285 | 0.0356 | 0 | 0.0285 | [7 empty] | Annual | 20
NG-HVAC-Blr-HW-gt2500kBtuh-94p0Et-CndLow | DEER2020 | D20v0 | 2019-01-03 09:32 | Any | Rt3 | New | CZ15 | cPVVG | Cap-Tons | 60.4 | 120000 | None | 0.0282 | 0 | 0.0373 | 0.0282 | 0 | 0.0373 | [7 empty] | Annual | 20
NG-HVAC-Blr-HW-gt2500kBtuh-94p0Et-CndLow | DEER2020 | D20v0 | 2019-01-03 09:32 | Any | Rt3 | New | CZ15 | cWVVG | Cap-Tons | 46.8 | 120000 | None | 0.0327 | 0 | 0.0285 | 0.0327 | 0 | 0.0285 | [7 empty] | Annual | 20
NG-HVAC-Blr-HW-gt2500kBtuh-94p0Et-CndLow | DEER2020 | D20v0 | 2019-01-03 09:32 | Any | Rt3 | New | CZ16 | cAVVG | Cap-Tons | 129 | 120000 | None | 0.0554 | 0 | 0.128 | 0.0554 | 0 | 0.128 | [7 empty] | Annual | 20
NG-HVAC-Blr-HW-gt2500kBtuh-94p0Et-CndLow | DEER2020 | D20v0 | 2019-01-03 09:32 | Any | Rt3 | New | CZ16 | cPVVG | Cap-Tons | 129 | 120000 | None | 0.0447 | 0 | 0.129 | 0.0447 | 0 | 0.129 | [7 empty] | Annual | 20
NG-HVAC-Blr-HW-gt2500kBtuh-94p0Et-CndLow | DEER2020 | D20v0 | 2019-01-03 09:32 | Any | Rt3 | New | CZ16 | cWVVG | Cap-Tons | 129 | 120000 | None | 0.0557 | 8.33e-05 | 0.128 | 0.0557 | 8.33e-05 | 0.128 | [7 empty] | Annual | 20
NG-HVAC-Blr-HW-gt2500kBtuh-94p0Et-CndLow | DEER2020 | D20v0 | 2019-11-06 16:06 | Any | Com | Old | CZ11 | cAVVG | Cap-Tons | 340 | 229000 | None | 0.242 | 8.33e-05 | 0.175 | 0.242 | 8.33e-05 | 0.158 | [7 empty] | Annual | 20
NG-HVAC-Blr-HW-gt2500kBtuh-94p0Et-CndLow | DEER2020 | D20v0 | 2019-11-06 16:06 | Any | Htl | Old | CZ11 | cAVVG | Cap-Tons | 148 | 140000 | None | 1.23 | 0.00071 | 0.503 | 1.23 | 0.00071 | 0.465 | [7 empty] | Annual | 20
NG-HVAC-Blr-HW-gt2500kBtuh-94p0Et-CndLow | DEER2020 | D20v0 | 2019-11-06 16:06 | Any | MBT | Old | CZ11 | cAVVG | Cap-Tons | 177 | 200000 | None | 0.202 | 8.33e-05 | 0.198 | 0.202 | 8.33e-05 | 0.183 | [7 empty] | Annual | 20
NG-HVAC-Blr-HW-gt2500kBtuh-94p0Et-CndLow | DEER2020 | D20v0 | 2019-11-06 16:06 | Any | MBT | Old | CZ11 | cPVVG | Cap-Tons | 178 | 200000 | None | 0.145 | 8.33e-05 | 0.193 | 0.145 | 8.33e-05 | 0.178 | [7 empty] | Annual | 20
NG-HVAC-Blr-HW-gt2500kBtuh-94p0Et-CndLow | DEER2020 | D20v0 | 2019-11-06 16:06 | Any | Com | Rec | CZ11 | cAVVG | Cap-Tons | 261 | 227000 | None | 0.0583 | 0 | 0.0875 | 0.0583 | 0 | 0.0875 | [7 empty] | Annual | 20
NG-HVAC-Blr-HW-gt2500kBtuh-94p0Et-CndLow | DEER2020 | D20v0 | 2019-11-06 16:06 | Any | Com | Rec | CZ11 | cPVVG | Cap-Tons | 258 | 227000 | None | 0.108 | 0 | 0.109 | 0.108 | 0 | 0.109 | [7 empty] | Annual | 20
NG-HVAC-Blr-HW-gt2500kBtuh-94p0Et-CndLow | DEER2020 | D20v0 | 2019-11-06 16:06 | Any | Com | Rec | CZ11 | cWVVG | Cap-Tons | 261 | 227000 | None | 0.0417 | 0 | 0.0875 | 0.0417 | 0 | 0.0875 | [7 empty] | Annual | 20
NG-HVAC-Blr-HW-gt2500kBtuh-94p0Et-CndLow | DEER2020 | D20v0 | 2019-11-06 16:06 | Any | ECC | Rec | CZ11 | cAVVG | Cap-Tons | 438 | 300000 | None | 0.0733 | 0 | 0.0787 | 0.0733 | 0 | 0.0787 | [7 empty] | Annual | 20
NG-HVAC-Blr-HW-gt2500kBtuh-94p0Et-CndLow | DEER2020 | D20v0 | 2019-11-06 16:06 | Any | ECC | Rec | CZ11 | cPVVG | Cap-Tons | 433 | 300000 | None | 0.0689 | 0 | 0.0833 | 0.0689 | 0 | 0.0833 | [7 empty] | Annual | 20
NG-HVAC-Blr-HW-gt2500kBtuh-94p0Et-CndLow | DEER2020 | D20v0 | 2019-11-06 16:06 | Any | ECC | Rec | CZ11 | cWVVG | Cap-Tons | 438 | 300000 | None | 0.0562 | 0 | 0.0787 | 0.0562 | 0 | 0.0787 | [7 empty] | Annual | 20
NG-HVAC-Blr-HW-gt2500kBtuh-94p0Et-CndLow | DEER2020 | D20v0 | 2019-11-06 16:06 | Any | ESe | Rec | CZ11 | cAVVG | Cap-Tons | 260 | 150000 | None | 0.0399 | 0 | 0.0693 | 0.0399 | 0 | 0.0693 | [7 empty] | Annual | 20
NG-HVAC-Blr-HW-gt2500kBtuh-94p0Et-CndLow | DEER2020 | D20v0 | 2019-11-06 16:06 | Any | ESe | Rec | CZ11 | cPVVG | Cap-Tons | 258 | 150000 | None | 0.0328 | 0 | 0.0757 | 0.0328 | 0 | 0.0757 | [7 empty] | Annual | 20
NG-HVAC-Blr-HW-gt2500kBtuh-94p0Et-CndLow | DEER2020 | D20v0 | 2019-11-06 16:06 | Any | ESe | Rec | CZ11 | cWVVG | Cap-Tons | 260 | 150000 | None | 0.0365 | 0 | 0.0693 | 0.0365 | 0 | 0.0693 | [7 empty] | Annual | 20
NG-HVAC-Blr-HW-gt2500kBtuh-94p0Et-CndLow | DEER2020 | D20v0 | 2019-11-06 16:06 | Any | EUn | Rec | CZ11 | cAVVG | Cap-Tons | 1310 | 930000 | None | 0.0625 | 0 | 0.0744 | 0.0625 | 0 | 0.0744 | [7 empty] | Annual | 20
NG-HVAC-Blr-HW-gt2500kBtuh-94p0Et-CndLow | DEER2020 | D20v0 | 2019-11-06 16:06 | Any | EUn | Rec | CZ11 | cPVVG | Cap-Tons | 1300 | 930000 | None | 0.134 | 0 | 0.0788 | 0.134 | 0 | 0.0788 | [7 empty] | Annual | 20
NG-HVAC-Blr-HW-gt2500kBtuh-94p0Et-CndLow | DEER2020 | D20v0 | 2019-11-06 16:06 | Any | EUn | Rec | CZ11 | cWVVG | Cap-Tons | 1310 | 930000 | None | 0.0416 | 0 | 0.0744 | 0.0416 | 0 | 0.0744 | [7 empty] | Annual | 20
NG-HVAC-Blr-HW-gt2500kBtuh-94p0Et-CndLow | DEER2020 | D20v0 | 2019-11-06 16:06 | Any | Hsp | Rec | CZ11 | cAVVG | Cap-Tons | 183 | 236000 | None | 0.0474 | 0 | 0.182 | 0.0474 | 0 | 0.182 | [7 empty] | Annual | 20
NG-HVAC-Blr-HW-gt2500kBtuh-94p0Et-CndLow | DEER2020 | D20v0 | 2019-11-06 16:06 | Any | Hsp | Rec | CZ11 | cPVVG | Cap-Tons | 186 | 236000 | None | 0.0794 | 8.33e-05 | 0.188 | 0.0794 | 8.33e-05 | 0.188 | [7 empty] | Annual | 20
NG-HVAC-Blr-HW-gt2500kBtuh-94p0Et-CndLow | DEER2020 | D20v0 | 2019-11-06 16:06 | Any | Hsp | Rec | CZ11 | cWVVG | Cap-Tons | 183 | 236000 | None | 0.0269 | 0 | 0.182 | 0.0269 | 0 | 0.182 | [7 empty] | Annual | 20
NG-HVAC-Blr-HW-gt2500kBtuh-94p0Et-CndLow | DEER2020 | D20v0 | 2019-11-06 16:06 | Any | Htl | Rec | CZ11 | cAVVG | Cap-Tons | 89.2 | 140000 | None | 0.131 | 8.33e-05 | 0.162 | 0.131 | 8.33e-05 | 0.162 | [7 empty] | Annual | 20
NG-HVAC-Blr-HW-gt2500kBtuh-94p0Et-CndLow | DEER2020 | D20v0 | 2019-11-06 16:06 | Any | Htl | Rec | CZ11 | cPVVG | Cap-Tons | 95.8 | 140000 | None | 0.299 | 8.33e-05 | 0.222 | 0.299 | 8.33e-05 | 0.222 | [7 empty] | Annual | 20
NG-HVAC-Blr-HW-gt2500kBtuh-94p0Et-CndLow | DEER2020 | D20v0 | 2019-11-06 16:06 | Any | Htl | Rec | CZ11 | cWVVG | Cap-Tons | 89.2 | 140000 | None | 0.0917 | 0 | 0.162 | 0.0917 | 0 | 0.162 | [7 empty] | Annual | 20
NG-HVAC-Blr-HW-gt2500kBtuh-94p0Et-CndLow | DEER2020 | D20v0 | 2019-11-06 16:06 | Any | MBT | Rec | CZ11 | cAVVG | Cap-Tons | 114 | 200000 | None | 0.0236 | 0 | 0.0942 | 0.0236 | 0 | 0.0942 | [7 empty] | Annual | 20
NG-HVAC-Blr-HW-gt2500kBtuh-94p0Et-CndLow | DEER2020 | D20v0 | 2019-11-06 16:06 | Any | MBT | Rec | CZ11 | cPVVG | Cap-Tons | 122 | 200000 | None | 0.0374 | 0 | 0.12 | 0.0374 | 0 | 0.12 | [7 empty] | Annual | 20
NG-HVAC-Blr-HW-gt2500kBtuh-94p0Et-CndLow | DEER2020 | D20v0 | 2019-11-06 16:06 | Any | MBT | Rec | CZ11 | cWVVG | Cap-Tons | 114 | 200000 | None | 0.0133 | 0 | 0.0942 | 0.0133 | 0 | 0.0942 | [7 empty] | Annual | 20
NG-HVAC-Blr-HW-gt2500kBtuh-94p0Et-CndLow | DEER2020 | D20v0 | 2019-11-06 16:06 | Any | Nrs | Rec | CZ11 | cAVVG | Cap-Tons | 67.9 | 60700 | None | 0.0627 | 6.25e-05 | 0.189 | 0.0627 | 6.25e-05 | 0.189 | [7 empty] | Annual | 20
NG-HVAC-Blr-HW-gt2500kBtuh-94p0Et-CndLow | DEER2020 | D20v0 | 2019-11-06 16:06 | Any | Nrs | Rec | CZ11 | cPVVG | Cap-Tons | 32 | 60700 | None | 0.693 | 0.00025 | 0.393 | 0.693 | 0.00025 | 0.393 | [7 empty] | Annual | 20
NG-HVAC-Blr-HW-gt2500kBtuh-94p0Et-CndLow | DEER2020 | D20v0 | 2019-11-06 16:06 | Any | Nrs | Rec | CZ11 | cWVVG | Cap-Tons | 67.9 | 60700 | None | 0.0415 | 0 | 0.189 | 0.0415 | 0 | 0.189 | [7 empty] | Annual | 20
NG-HVAC-Blr-HW-gt2500kBtuh-94p0Et-CndLow | DEER2020 | D20v0 | 2019-11-06 16:06 | Any | OfL | Rec | CZ11 | cAVVG | Cap-Tons | 156 | 175000 | None | 0.0802 | 0 | 0.0488 | 0.0802 | 0 | 0.0488 | [7 empty] | Annual | 20
NG-HVAC-Blr-HW-gt2500kBtuh-94p0Et-CndLow | DEER2020 | D20v0 | 2019-11-06 16:06 | Any | OfL | Rec | CZ11 | cPVVG | Cap-Tons | 154 | 175000 | None | 0.0609 | 0 | 0.0468 | 0.0609 | 0 | 0.0468 | [7 empty] | Annual | 20
NG-HVAC-Blr-HW-gt2500kBtuh-94p0Et-CndLow | DEER2020 | D20v0 | 2019-11-06 16:06 | Any | OfL | Rec | CZ11 | cWVVG | Cap-Tons | 156 | 175000 | None | 0.0736 | 0 | 0.0488 | 0.0736 | 0 | 0.0488 | [7 empty] | Annual | 20
NG-HVAC-Blr-HW-gt2500kBtuh-94p0Et-CndLow | DEER2020 | D20v0 | 2019-11-06 16:06 | Any | OfS | Rec | CZ11 | cAVVG | Cap-Tons | 13.3 | 10000 | None | 0.0653 | 0 | 0.0669 | 0.0653 | 0 | 0.0669 | [7 empty] | Annual | 20
NG-HVAC-Blr-HW-gt2500kBtuh-94p0Et-CndLow | DEER2020 | D20v0 | 2019-11-06 16:06 | Any | OfS | Rec | CZ11 | cPVVG | Cap-Tons | 13.2 | 10000 | None | 0.0472 | 0 | 0.0657 | 0.0472 | 0 | 0.0657 | [7 empty] | Annual | 20
NG-HVAC-Blr-HW-gt2500kBtuh-94p0Et-CndLow | DEER2020 | D20v0 | 2019-11-06 16:06 | Any | OfS | Rec | CZ11 | cWVVG | Cap-Tons | 13.3 | 10000 | None | 0.0642 | 0 | 0.0669 | 0.0642 | 0 | 0.0669 | [7 empty] | Annual | 20
NG-HVAC-Blr-HW-gt2500kBtuh-94p0Et-CndLow | DEER2020 | D20v0 | 2019-11-06 16:06 | Any | Rt3 | Rec | CZ11 | cAVVG | Cap-Tons | 94.2 | 120000 | None | 0.0259 | 0 | 0.0397 | 0.0259 | 0 | 0.0397 | [7 empty] | Annual | 20
NG-HVAC-Blr-HW-gt2500kBtuh-94p0Et-CndLow | DEER2020 | D20v0 | 2019-11-06 16:06 | Any | Rt3 | Rec | CZ11 | cPVVG | Cap-Tons | 100 | 120000 | None | 0.00475 | 0 | 0.0357 | 0.00475 | 0 | 0.0357 | [7 empty] | Annual | 20
NG-HVAC-Blr-HW-gt2500kBtuh-94p0Et-CndLow | DEER2020 | D20v0 | 2019-11-06 16:06 | Any | Rt3 | Rec | CZ11 | cWVVG | Cap-Tons | 94.2 | 120000 | None | 0.0141 | 0 | 0.0398 | 0.0141 | 0 | 0.0398 | [7 empty] | Annual | 20
NG-HVAC-Blr-HW-gt2500kBtuh-94p0Et-CndLow | DEER2020 | D20v0 | 2019-11-06 16:06 | Any | Com | Ex | CZ11 | cAVVG | Cap-Tons | 297 | 232000 | None | 0.133 | 0 | 0.128 | 0.133 | 0 | 0.115 | [7 empty] | Annual | 20
NG-HVAC-Blr-HW-gt2500kBtuh-94p0Et-CndLow | DEER2020 | D20v0 | 2019-11-06 16:06 | Any | Com | Ex | CZ11 | cPVVG | Cap-Tons | 298 | 232000 | None | 0.175 | 8.33e-05 | 0.147 | 0.175 | 8.33e-05 | 0.133 | [7 empty] | Annual | 20
NG-HVAC-Blr-HW-gt2500kBtuh-94p0Et-CndLow | DEER2020 | D20v0 | 2019-11-06 16:06 | Any | Com | Ex | CZ11 | cWVVG | Cap-Tons | 297 | 232000 | None | 0.108 | 0 | 0.128 | 0.108 | 0 | 0.115 | [7 empty] | Annual | 20
NG-HVAC-Blr-HW-gt2500kBtuh-94p0Et-CndLow | DEER2020 | D20v0 | 2019-11-06 16:06 | Any | ECC | Ex | CZ11 | cAVVG | Cap-Tons | 470 | 300000 | None | 0.127 | 7.08e-05 | 0.107 | 0.127 | 7.08e-05 | 0.0958 | [7 empty] | Annual | 20
NG-HVAC-Blr-HW-gt2500kBtuh-94p0Et-CndLow | DEER2020 | D20v0 | 2019-11-06 16:06 | Any | ECC | Ex | CZ11 | cPVVG | Cap-Tons | 468 | 300000 | None | 0.109 | 3.83e-05 | 0.116 | 0.109 | 3.83e-05 | 0.104 | [7 empty] | Annual | 20
NG-HVAC-Blr-HW-gt2500kBtuh-94p0Et-CndLow | DEER2020 | D20v0 | 2019-11-06 16:06 | Any | ECC | Ex | CZ11 | cWVVG | Cap-Tons | 470 | 300000 | None | 0.103 | 1.58e-05 | 0.107 | 0.103 | 1.58e-05 | 0.0958 | [7 empty] | Annual | 20
NG-HVAC-Blr-HW-gt2500kBtuh-94p0Et-CndLow | DEER2020 | D20v0 | 2019-11-06 16:06 | Any | ESe | Ex | CZ11 | cAVVG | Cap-Tons | 286 | 150000 | None | 0.0807 | 0 | 0.0983 | 0.0807 | 0 | 0.0883 | [7 empty] | Annual | 20
NG-HVAC-Blr-HW-gt2500kBtuh-94p0Et-CndLow | DEER2020 | D20v0 | 2019-11-06 16:06 | Any | ESe | Ex | CZ11 | cPVVG | Cap-Tons | 285 | 150000 | None | 0.0675 | 0 | 0.105 | 0.0675 | 0 | 0.0942 | [7 empty] | Annual | 20
NG-HVAC-Blr-HW-gt2500kBtuh-94p0Et-CndLow | DEER2020 | D20v0 | 2019-11-06 16:06 | Any | ESe | Ex | CZ11 | cWVVG | Cap-Tons | 286 | 150000 | None | 0.0694 | 0 | 0.0983 | 0.0694 | 0 | 0.0883 | [7 empty] | Annual | 20
NG-HVAC-Blr-HW-gt2500kBtuh-94p0Et-CndLow | DEER2020 | D20v0 | 2019-11-06 16:06 | Any | EUn | Ex | CZ11 | cAVVG | Cap-Tons | 1480 | 930000 | None | 0.0811 | 0 | 0.0992 | 0.0811 | 0 | 0.0875 | [7 empty] | Annual | 20
NG-HVAC-Blr-HW-gt2500kBtuh-94p0Et-CndLow | DEER2020 | D20v0 | 2019-11-06 16:06 | Any | EUn | Ex | CZ11 | cPVVG | Cap-Tons | 1510 | 930000 | None | 0.193 | 0 | 0.108 | 0.193 | 0 | 0.0975 | [7 empty] | Annual | 20
NG-HVAC-Blr-HW-gt2500kBtuh-94p0Et-CndLow | DEER2020 | D20v0 | 2019-11-06 16:06 | Any | EUn | Ex | CZ11 | cWVVG | Cap-Tons | 1480 | 930000 | None | 0.0502 | 0 | 0.0992 | 0.0502 | 0 | 0.0875 | [7 empty] | Annual | 20
NG-HVAC-Blr-HW-gt2500kBtuh-94p0Et-CndLow | DEER2020 | D20v0 | 2019-11-06 16:06 | Any | Hsp | Ex | CZ11 | cAVVG | Cap-Tons | 194 | 236000 | None | 0.104 | 0 | 0.219 | 0.104 | 0 | 0.19 | [7 empty] | Annual | 20
NG-HVAC-Blr-HW-gt2500kBtuh-94p0Et-CndLow | DEER2020 | D20v0 | 2019-11-06 16:06 | Any | Hsp | Ex | CZ11 | cPVVG | Cap-Tons | 197 | 236000 | None | 0.138 | 8.33e-05 | 0.23 | 0.138 | 8.33e-05 | 0.2 | [7 empty] | Annual | 20
NG-HVAC-Blr-HW-gt2500kBtuh-94p0Et-CndLow | DEER2020 | D20v0 | 2019-11-06 16:06 | Any | Hsp | Ex | CZ11 | cWVVG | Cap-Tons | 194 | 236000 | None | 0.0614 | 3.25e-05 | 0.219 | 0.0614 | 3.25e-05 | 0.19 | [7 empty] | Annual | 20
NG-HVAC-Blr-HW-gt2500kBtuh-94p0Et-CndLow | DEER2020 | D20v0 | 2019-11-06 16:06 | Any | Htl | Ex | CZ11 | cAVVG | Cap-Tons | 102 | 140000 | None | 0.532 | 0.000253 | 0.301 | 0.532 | 0.000253 | 0.273 | [7 empty] | Annual | 20
NG-HVAC-Blr-HW-gt2500kBtuh-94p0Et-CndLow | DEER2020 | D20v0 | 2019-11-06 16:06 | Any | Htl | Ex | CZ11 | cPVVG | Cap-Tons | 108 | 140000 | None | 0.383 | 0.000151 | 0.265 | 0.383 | 0.000151 | 0.238 | [7 empty] | Annual | 20
NG-HVAC-Blr-HW-gt2500kBtuh-94p0Et-CndLow | DEER2020 | D20v0 | 2019-11-06 16:06 | Any | Htl | Ex | CZ11 | cWVVG | Cap-Tons | 102 | 140000 | None | 0.366 | 6.75e-05 | 0.301 | 0.366 | 6.75e-05 | 0.273 | [7 empty] | Annual | 20
NG-HVAC-Blr-HW-gt2500kBtuh-94p0Et-CndLow | DEER2020 | D20v0 | 2019-11-06 16:06 | Any | MBT | Ex | CZ11 | cAVVG | Cap-Tons | 154 | 200000 | None | 0.076 | 3.33e-05 | 0.139 | 0.076 | 3.33e-05 | 0.127 | [7 empty] | Annual | 20
NG-HVAC-Blr-HW-gt2500kBtuh-94p0Et-CndLow | DEER2020 | D20v0 | 2019-11-06 16:06 | Any | MBT | Ex | CZ11 | cPVVG | Cap-Tons | 159 | 200000 | None | 0.0649 | 3.33e-05 | 0.155 | 0.0649 | 3.33e-05 | 0.142 | [7 empty] | Annual | 20
NG-HVAC-Blr-HW-gt2500kBtuh-94p0Et-CndLow | DEER2020 | D20v0 | 2019-11-06 16:06 | Any | MBT | Ex | CZ11 | cWVVG | Cap-Tons | 154 | 200000 | None | 0.0547 | 3.33e-05 | 0.139 | 0.0547 | 3.33e-05 | 0.127 | [7 empty] | Annual | 20
NG-HVAC-Blr-HW-gt2500kBtuh-94p0Et-CndLow | DEER2020 | D20v0 | 2019-11-06 16:06 | Any | Nrs | Ex | CZ11 | cAVVG | Cap-Tons | 73.9 | 60700 | None | 0.395 | 0.000153 | 0.316 | 0.395 | 0.000153 | 0.282 | [7 empty] | Annual | 20
NG-HVAC-Blr-HW-gt2500kBtuh-94p0Et-CndLow | DEER2020 | D20v0 | 2019-11-06 16:06 | Any | Nrs | Ex | CZ11 | cPVVG | Cap-Tons | 35.9 | 60700 | None | 1.08 | 0.000349 | 0.515 | 1.08 | 0.000349 | 0.476 | [7 empty] | Annual | 20
NG-HVAC-Blr-HW-gt2500kBtuh-94p0Et-CndLow | DEER2020 | D20v0 | 2019-11-06 16:06 | Any | Nrs | Ex | CZ11 | cWVVG | Cap-Tons | 73.9 | 60700 | None | 0.338 | 7.67e-05 | 0.316 | 0.338 | 7.67e-05 | 0.282 | [7 empty] | Annual | 20
NG-HVAC-Blr-HW-gt2500kBtuh-94p0Et-CndLow | DEER2020 | D20v0 | 2019-11-06 16:06 | Any | OfL | Ex | CZ11 | cAVVG | Cap-Tons | 132 | 175000 | None | 0.113 | 0 | 0.0661 | 0.113 | 0 | 0.0609 | [7 empty] | Annual | 20
NG-HVAC-Blr-HW-gt2500kBtuh-94p0Et-CndLow | DEER2020 | D20v0 | 2019-11-06 16:06 | Any | OfL | Ex | CZ11 | cPVVG | Cap-Tons | 129 | 175000 | None | 0.0658 | 0 | 0.0632 | 0.0658 | 0 | 0.058 | [7 empty] | Annual | 20
NG-HVAC-Blr-HW-gt2500kBtuh-94p0Et-CndLow | DEER2020 | D20v0 | 2019-11-06 16:06 | Any | OfL | Ex | CZ11 | cWVVG | Cap-Tons | 132 | 175000 | None | 0.0992 | 0 | 0.0658 | 0.0992 | 0 | 0.0606 | [7 empty] | Annual | 20
NG-HVAC-Blr-HW-gt2500kBtuh-94p0Et-CndLow | DEER2020 | D20v0 | 2019-11-06 16:06 | Any | OfS | Ex | CZ11 | cAVVG | Cap-Tons | 15.1 | 10000 | None | 0.113 | 0 | 0.0975 | 0.113 | 0 | 0.0875 | [7 empty] | Annual | 20
NG-HVAC-Blr-HW-gt2500kBtuh-94p0Et-CndLow | DEER2020 | D20v0 | 2019-11-06 16:06 | Any | OfS | Ex | CZ11 | cPVVG | Cap-Tons | 15 | 10000 | None | 0.0833 | 0 | 0.0958 | 0.0833 | 0 | 0.0858 | [7 empty] | Annual | 20
NG-HVAC-Blr-HW-gt2500kBtuh-94p0Et-CndLow | DEER2020 | D20v0 | 2019-11-06 16:06 | Any | OfS | Ex | CZ11 | cWVVG | Cap-Tons | 15.1 | 10000 | None | 0.104 | 0 | 0.0975 | 0.104 | 0 | 0.0875 | [7 empty] | Annual | 20
NG-HVAC-Blr-HW-gt2500kBtuh-94p0Et-CndLow | DEER2020 | D20v0 | 2019-11-06 16:06 | Any | Rt3 | Ex | CZ11 | cAVVG | Cap-Tons | 106 | 120000 | None | 0.0473 | 0 | 0.0552 | 0.0473 | 0 | 0.0495 | [7 empty] | Annual | 20
NG-HVAC-Blr-HW-gt2500kBtuh-94p0Et-CndLow | DEER2020 | D20v0 | 2019-11-06 16:06 | Any | Rt3 | Ex | CZ11 | cPVVG | Cap-Tons | 112 | 120000 | None | 0.0071 | 0 | 0.0571 | 0.0071 | 0 | 0.0512 | [7 empty] | Annual | 20
NG-HVAC-Blr-HW-gt2500kBtuh-94p0Et-CndLow | DEER2020 | D20v0 | 2019-11-06 16:06 | Any | Rt3 | Ex | CZ11 | cWVVG | Cap-Tons | 106 | 120000 | None | 0.0334 | 0 | 0.0552 | 0.0334 | 0 | 0.0495 | [7 empty] | Annual | 20
NG-HVAC-Blr-HW-gt2500kBtuh-94p0Et-CndLow | DEER2020 | D20v0 | 2019-11-06 16:07 | Any | Com | Old | CZ11 | cPVVG | Cap-Tons | 340 | 229000 | None | 0.242 | 8.33e-05 | 0.181 | 0.242 | 8.33e-05 | 0.164 | [7 empty] | Annual | 20
NG-HVAC-Blr-HW-gt2500kBtuh-94p0Et-CndLow | DEER2020 | D20v0 | 2019-11-06 16:07 | Any | Com | Old | CZ11 | cWVVG | Cap-Tons | 340 | 229000 | None | 0.208 | 8.33e-05 | 0.175 | 0.208 | 8.33e-05 | 0.158 | [7 empty] | Annual | 20
NG-HVAC-Blr-HW-gt2500kBtuh-94p0Et-CndLow | DEER2020 | D20v0 | 2019-11-06 16:07 | Any | ECC | Old | CZ11 | cAVVG | Cap-Tons | 513 | 300000 | None | 0.169 | 8.33e-05 | 0.123 | 0.169 | 8.33e-05 | 0.111 | [7 empty] | Annual | 20
NG-HVAC-Blr-HW-gt2500kBtuh-94p0Et-CndLow | DEER2020 | D20v0 | 2019-11-06 16:07 | Any | ECC | Old | CZ11 | cPVVG | Cap-Tons | 511 | 300000 | None | 0.159 | 8.33e-05 | 0.137 | 0.159 | 8.33e-05 | 0.123 | [7 empty] | Annual | 20
NG-HVAC-Blr-HW-gt2500kBtuh-94p0Et-CndLow | DEER2020 | D20v0 | 2019-11-06 16:07 | Any | ECC | Old | CZ11 | cWVVG | Cap-Tons | 513 | 300000 | None | 0.139 | 8.33e-05 | 0.123 | 0.139 | 8.33e-05 | 0.111 | [7 empty] | Annual | 20
NG-HVAC-Blr-HW-gt2500kBtuh-94p0Et-CndLow | DEER2020 | D20v0 | 2019-11-06 16:07 | Any | ESe | Old | CZ11 | cAVVG | Cap-Tons | 305 | 150000 | None | 0.13 | 0 | 0.119 | 0.13 | 0 | 0.107 | [7 empty] | Annual | 20
NG-HVAC-Blr-HW-gt2500kBtuh-94p0Et-CndLow | DEER2020 | D20v0 | 2019-11-06 16:07 | Any | ESe | Old | CZ11 | cPVVG | Cap-Tons | 301 | 150000 | None | 0.115 | 0 | 0.123 | 0.115 | 0 | 0.111 | [7 empty] | Annual | 20
NG-HVAC-Blr-HW-gt2500kBtuh-94p0Et-CndLow | DEER2020 | D20v0 | 2019-11-06 16:07 | Any | ESe | Old | CZ11 | cWVVG | Cap-Tons | 305 | 150000 | None | 0.116 | 0 | 0.119 | 0.116 | 0 | 0.107 | [7 empty] | Annual | 20
NG-HVAC-Blr-HW-gt2500kBtuh-94p0Et-CndLow | DEER2020 | D20v0 | 2019-11-06 16:07 | Any | EUn | Old | CZ11 | cAVVG | Cap-Tons | 1680 | 930000 | None | 0.163 | 0 | 0.126 | 0.163 | 0 | 0.112 | [7 empty] | Annual | 20
NG-HVAC-Blr-HW-gt2500kBtuh-94p0Et-CndLow | DEER2020 | D20v0 | 2019-11-06 16:07 | Any | EUn | Old | CZ11 | cPVVG | Cap-Tons | 1720 | 930000 | None | 0.336 | 0 | 0.146 | 0.336 | 0 | 0.131 | [7 empty] | Annual | 20
NG-HVAC-Blr-HW-gt2500kBtuh-94p0Et-CndLow | DEER2020 | D20v0 | 2019-11-06 16:07 | Any | EUn | Old | CZ11 | cWVVG | Cap-Tons | 1680 | 930000 | None | 0.131 | 0 | 0.126 | 0.131 | 0 | 0.112 | [7 empty] | Annual | 20
NG-HVAC-Blr-HW-gt2500kBtuh-94p0Et-CndLow | DEER2020 | D20v0 | 2019-11-06 16:07 | Any | Hsp | Old | CZ11 | cAVVG | Cap-Tons | 188 | 236000 | None | 0.127 | 8.33e-05 | 0.23 | 0.127 | 8.33e-05 | 0.198 | [7 empty] | Annual | 20
NG-HVAC-Blr-HW-gt2500kBtuh-94p0Et-CndLow | DEER2020 | D20v0 | 2019-11-06 16:07 | Any | Hsp | Old | CZ11 | cPVVG | Cap-Tons | 193 | 236000 | None | 0.162 | 8.33e-05 | 0.244 | 0.162 | 8.33e-05 | 0.211 | [7 empty] | Annual | 20
NG-HVAC-Blr-HW-gt2500kBtuh-94p0Et-CndLow | DEER2020 | D20v0 | 2019-11-06 16:07 | Any | Hsp | Old | CZ11 | cWVVG | Cap-Tons | 188 | 236000 | None | 0.0908 | 6.33e-05 | 0.23 | 0.0908 | 6.33e-05 | 0.198 | [7 empty] | Annual | 20
NG-HVAC-Blr-HW-gt2500kBtuh-94p0Et-CndLow | DEER2020 | D20v0 | 2019-11-06 16:07 | Any | Htl | Old | CZ11 | cPVVG | Cap-Tons | 151 | 140000 | None | 0.624 | 0.000167 | 0.353 | 0.624 | 0.000167 | 0.32 | [7 empty] | Annual | 20
NG-HVAC-Blr-HW-gt2500kBtuh-94p0Et-CndLow | DEER2020 | D20v0 | 2019-11-06 16:07 | Any | Htl | Old | CZ11 | cWVVG | Cap-Tons | 148 | 140000 | None | 0.975 | 0.000167 | 0.503 | 0.975 | 0.000167 | 0.465 | [7 empty] | Annual | 20
NG-HVAC-Blr-HW-gt2500kBtuh-94p0Et-CndLow | DEER2020 | D20v0 | 2019-11-06 16:07 | Any | MBT | Old | CZ11 | cWVVG | Cap-Tons | 177 | 200000 | None | 0.155 | 8.33e-05 | 0.198 | 0.155 | 8.33e-05 | 0.183 | [7 empty] | Annual | 20
NG-HVAC-Blr-HW-gt2500kBtuh-94p0Et-CndLow | DEER2020 | D20v0 | 2019-11-06 16:07 | Any | Nrs | Old | CZ11 | cAVVG | Cap-Tons | 81.5 | 60700 | None | 0.811 | 0.000333 | 0.428 | 0.811 | 0.000333 | 0.387 | [7 empty] | Annual | 20
NG-HVAC-Blr-HW-gt2500kBtuh-94p0Et-CndLow | DEER2020 | D20v0 | 2019-11-06 16:07 | Any | Nrs | Old | CZ11 | cPVVG | Cap-Tons | 49 | 60700 | None | 1.2 | 0.000448 | 0.513 | 1.2 | 0.000448 | 0.475 | [7 empty] | Annual | 20
NG-HVAC-Blr-HW-gt2500kBtuh-94p0Et-CndLow | DEER2020 | D20v0 | 2019-11-06 16:07 | Any | Nrs | Old | CZ11 | cWVVG | Cap-Tons | 81.5 | 60700 | None | 0.717 | 0.000167 | 0.428 | 0.717 | 0.000167 | 0.387 | [7 empty] | Annual | 20
NG-HVAC-Blr-HW-gt2500kBtuh-94p0Et-CndLow | DEER2020 | D20v0 | 2019-11-06 16:07 | Any | OfL | Old | CZ11 | cAVVG | Cap-Tons | 214 | 175000 | None | 0.198 | 0 | 0.105 | 0.198 | 0 | 0.0958 | [7 empty] | Annual | 20
NG-HVAC-Blr-HW-gt2500kBtuh-94p0Et-CndLow | DEER2020 | D20v0 | 2019-11-06 16:07 | Any | OfL | Old | CZ11 | cPVVG | Cap-Tons | 211 | 175000 | None | 0.124 | 0 | 0.103 | 0.124 | 0 | 0.0942 | [7 empty] | Annual | 20
NG-HVAC-Blr-HW-gt2500kBtuh-94p0Et-CndLow | DEER2020 | D20v0 | 2019-11-06 16:07 | Any | OfL | Old | CZ11 | cWVVG | Cap-Tons | 214 | 175000 | None | 0.164 | 0 | 0.105 | 0.164 | 0 | 0.0958 | [7 empty] | Annual | 20
NG-HVAC-Blr-HW-gt2500kBtuh-94p0Et-CndLow | DEER2020 | D20v0 | 2019-11-06 16:07 | Any | OfS | Old | CZ11 | cAVVG | Cap-Tons | 17.9 | 10000 | None | 0.163 | 0 | 0.153 | 0.163 | 0 | 0.137 | [7 empty] | Annual | 20
NG-HVAC-Blr-HW-gt2500kBtuh-94p0Et-CndLow | DEER2020 | D20v0 | 2019-11-06 16:07 | Any | OfS | Old | CZ11 | cPVVG | Cap-Tons | 17.8 | 10000 | None | 0.122 | 0 | 0.151 | 0.122 | 0 | 0.135 | [7 empty] | Annual | 20
NG-HVAC-Blr-HW-gt2500kBtuh-94p0Et-CndLow | DEER2020 | D20v0 | 2019-11-06 16:07 | Any | OfS | Old | CZ11 | cWVVG | Cap-Tons | 17.9 | 10000 | None | 0.141 | 0 | 0.153 | 0.141 | 0 | 0.137 | [7 empty] | Annual | 20
NG-HVAC-Blr-HW-gt2500kBtuh-94p0Et-CndLow | DEER2020 | D20v0 | 2019-11-06 16:07 | Any | Rt3 | Old | CZ11 | cAVVG | Cap-Tons | 113 | 120000 | None | 0.0369 | 0 | 0.0681 | 0.0369 | 0 | 0.0615 | [7 empty] | Annual | 20
NG-HVAC-Blr-HW-gt2500kBtuh-94p0Et-CndLow | DEER2020 | D20v0 | 2019-11-06 16:07 | Any | Rt3 | Old | CZ11 | cPVVG | Cap-Tons | 113 | 120000 | None | 0.0103 | 0 | 0.0832 | 0.0103 | 0 | 0.0757 | [7 empty] | Annual | 20
NG-HVAC-Blr-HW-gt2500kBtuh-94p0Et-CndLow | DEER2020 | D20v0 | 2019-11-06 16:07 | Any | Rt3 | Old | CZ11 | cWVVG | Cap-Tons | 113 | 120000 | None | 0.0374 | 0 | 0.0681 | 0.0374 | 0 | 0.0615 | [7 empty] | Annual | 20
NG-HVAC-Blr-HW-gt2500kBtuh-94p0Et-CndLow | DEER2020 | D20v0 | 2019-11-06 16:07 | Any | Com | New | CZ11 | cAVVG | Cap-Tons | 264 | 227000 | None | 0.0667 | 0 | 0.109 | 0.0667 | 0 | 0.109 | [7 empty] | Annual | 20
NG-HVAC-Blr-HW-gt2500kBtuh-94p0Et-CndLow | DEER2020 | D20v0 | 2019-11-06 16:07 | Any | Com | New | CZ11 | cPVVG | Cap-Tons | 262 | 227000 | None | 0.117 | 0 | 0.124 | 0.117 | 0 | 0.124 | [7 empty] | Annual | 20
NG-HVAC-Blr-HW-gt2500kBtuh-94p0Et-CndLow | DEER2020 | D20v0 | 2019-11-06 16:07 | Any | Com | New | CZ11 | cWVVG | Cap-Tons | 264 | 227000 | None | 0.05 | 0 | 0.109 | 0.05 | 0 | 0.109 | [7 empty] | Annual | 20
NG-HVAC-Blr-HW-gt2500kBtuh-94p0Et-CndLow | DEER2020 | D20v0 | 2019-11-06 16:07 | Any | Com | Rec | CZ12 | cAVVG | Cap-Tons | 180 | 172000 | None | 0.0583 | 0 | 0.0783 | 0.0583 | 0 | 0.0783 | [7 empty] | Annual | 20
NG-HVAC-Blr-HW-gt2500kBtuh-94p0Et-CndLow | DEER2020 | D20v0 | 2019-11-06 16:07 | Any | Com | Rec | CZ12 | cPVVG | Cap-Tons | 178 | 172000 | None | 0.1 | 0 | 0.0967 | 0.1 | 0 | 0.0967 | [7 empty] | Annual | 20
NG-HVAC-Blr-HW-gt2500kBtuh-94p0Et-CndLow | DEER2020 | D20v0 | 2019-11-06 16:07 | Any | Com | Rec | CZ12 | cWVVG | Cap-Tons | 180 | 172000 | None | 0.05 | 0 | 0.0783 | 0.05 | 0 | 0.0783 | [7 empty] | Annual | 20
NG-HVAC-Blr-HW-gt2500kBtuh-94p0Et-CndLow | DEER2020 | D20v0 | 2019-11-06 16:07 | Any | ECC | Rec | CZ12 | cAVVG | Cap-Tons | 459 | 300000 | None | 0.0671 | 2.08e-05 | 0.0808 | 0.0671 | 2.08e-05 | 0.0808 | [7 empty] | Annual | 20
NG-HVAC-Blr-HW-gt2500kBtuh-94p0Et-CndLow | DEER2020 | D20v0 | 2019-11-06 16:07 | Any | ECC | Rec | CZ12 | cPVVG | Cap-Tons | 458 | 300000 | None | 0.0649 | 0 | 0.0858 | 0.0649 | 0 | 0.0858 | [7 empty] | Annual | 20
NG-HVAC-Blr-HW-gt2500kBtuh-94p0Et-CndLow | DEER2020 | D20v0 | 2019-11-06 16:07 | Any | ECC | Rec | CZ12 | cWVVG | Cap-Tons | 459 | 300000 | None | 0.0518 | 0 | 0.0808 | 0.0518 | 0 | 0.0808 | [7 empty] | Annual | 20
NG-HVAC-Blr-HW-gt2500kBtuh-94p0Et-CndLow | DEER2020 | D20v0 | 2019-11-06 16:07 | Any | ESe | Rec | CZ12 | cAVVG | Cap-Tons | 275 | 150000 | None | 0.0377 | 0 | 0.0718 | 0.0377 | 0 | 0.0718 | [7 empty] | Annual | 20
NG-HVAC-Blr-HW-gt2500kBtuh-94p0Et-CndLow | DEER2020 | D20v0 | 2019-11-06 16:07 | Any | ESe | Rec | CZ12 | cPVVG | Cap-Tons | 272 | 150000 | None | 0.0344 | 0 | 0.0782 | 0.0344 | 0 | 0.0782 | [7 empty] | Annual | 20
NG-HVAC-Blr-HW-gt2500kBtuh-94p0Et-CndLow | DEER2020 | D20v0 | 2019-11-06 16:07 | Any | ESe | Rec | CZ12 | cWVVG | Cap-Tons | 275 | 150000 | None | 0.0321 | 0 | 0.0718 | 0.0321 | 0 | 0.0718 | [7 empty] | Annual | 20
NG-HVAC-Blr-HW-gt2500kBtuh-94p0Et-CndLow | DEER2020 | D20v0 | 2019-11-06 16:07 | Any | EUn | Rec | CZ12 | cAVVG | Cap-Tons | 1400 | 930000 | None | 0.0718 | 2.08e-05 | 0.0797 | 0.0718 | 2.08e-05 | 0.0797 | [7 empty] | Annual | 20
NG-HVAC-Blr-HW-gt2500kBtuh-94p0Et-CndLow | DEER2020 | D20v0 | 2019-11-06 16:07 | Any | EUn | Rec | CZ12 | cPVVG | Cap-Tons | 1390 | 930000 | None | 0.153 | 2.08e-05 | 0.0842 | 0.153 | 2.08e-05 | 0.0842 | [7 empty] | Annual | 20
NG-HVAC-Blr-HW-gt2500kBtuh-94p0Et-CndLow | DEER2020 | D20v0 | 2019-11-06 16:07 | Any | EUn | Rec | CZ12 | cWVVG | Cap-Tons | 1400 | 930000 | None | 0.0468 | 0 | 0.0797 | 0.0468 | 0 | 0.0797 | [7 empty] | Annual | 20
NG-HVAC-Blr-HW-gt2500kBtuh-94p0Et-CndLow | DEER2020 | D20v0 | 2019-11-06 16:07 | Any | Hsp | Rec | CZ12 | cAVVG | Cap-Tons | 203 | 236000 | None | 0.0446 | 0 | 0.169 | 0.0446 | 0 | 0.169 | [7 empty] | Annual | 20
NG-HVAC-Blr-HW-gt2500kBtuh-94p0Et-CndLow | DEER2020 | D20v0 | 2019-11-06 16:07 | Any | Hsp | Rec | CZ12 | cPVVG | Cap-Tons | 205 | 236000 | None | 0.0652 | 8.33e-05 | 0.177 | 0.0652 | 8.33e-05 | 0.177 | [7 empty] | Annual | 20
NG-HVAC-Blr-HW-gt2500kBtuh-94p0Et-CndLow | DEER2020 | D20v0 | 2019-11-06 16:07 | Any | Hsp | Rec | CZ12 | cWVVG | Cap-Tons | 203 | 236000 | None | 0.0265 | 0 | 0.169 | 0.0265 | 0 | 0.169 | [7 empty] | Annual | 20
NG-HVAC-Blr-HW-gt2500kBtuh-94p0Et-CndLow | DEER2020 | D20v0 | 2019-11-06 16:07 | Any | Htl | Rec | CZ12 | cAVVG | Cap-Tons | 93.3 | 140000 | None | 0.136 | 6.25e-05 | 0.161 | 0.136 | 6.25e-05 | 0.161 | [7 empty] | Annual | 20
NG-HVAC-Blr-HW-gt2500kBtuh-94p0Et-CndLow | DEER2020 | D20v0 | 2019-11-06 16:07 | Any | Htl | Rec | CZ12 | cPVVG | Cap-Tons | 104 | 140000 | None | 0.323 | 8.33e-05 | 0.217 | 0.323 | 8.33e-05 | 0.217 | [7 empty] | Annual | 20
NG-HVAC-Blr-HW-gt2500kBtuh-94p0Et-CndLow | DEER2020 | D20v0 | 2019-11-06 16:07 | Any | Htl | Rec | CZ12 | cWVVG | Cap-Tons | 93.3 | 140000 | None | 0.101 | 0 | 0.161 | 0.101 | 0 | 0.161 | [7 empty] | Annual | 20
NG-HVAC-Blr-HW-gt2500kBtuh-94p0Et-CndLow | DEER2020 | D20v0 | 2019-11-06 16:07 | Any | MBT | Rec | CZ12 | cAVVG | Cap-Tons | 123 | 200000 | None | 0.0156 | 0 | 0.0883 | 0.0156 | 0 | 0.0883 | [7 empty] | Annual | 20
NG-HVAC-Blr-HW-gt2500kBtuh-94p0Et-CndLow | DEER2020 | D20v0 | 2019-11-06 16:07 | Any | MBT | Rec | CZ12 | cPVVG | Cap-Tons | 128 | 200000 | None | 0.0236 | 0 | 0.116 | 0.0236 | 0 | 0.116 | [7 empty] | Annual | 20
NG-HVAC-Blr-HW-gt2500kBtuh-94p0Et-CndLow | DEER2020 | D20v0 | 2019-11-06 16:07 | Any | MBT | Rec | CZ12 | cWVVG | Cap-Tons | 123 | 200000 | None | 0.0161 | 0 | 0.0883 | 0.0161 | 0 | 0.0883 | [7 empty] | Annual | 20
NG-HVAC-Blr-HW-gt2500kBtuh-94p0Et-CndLow | DEER2020 | D20v0 | 2019-11-06 16:07 | Any | Nrs | Rec | CZ12 | cAVVG | Cap-Tons | 73.9 | 60700 | None | 0.0495 | 0 | 0.178 | 0.0495 | 0 | 0.178 | [7 empty] | Annual | 20
NG-HVAC-Blr-HW-gt2500kBtuh-94p0Et-CndLow | DEER2020 | D20v0 | 2019-11-06 16:07 | Any | Nrs | Rec | CZ12 | cPVVG | Cap-Tons | 34.3 | 60700 | None | 0.623 | 0.000167 | 0.384 | 0.623 | 0.000167 | 0.384 | [7 empty] | Annual | 20
NG-HVAC-Blr-HW-gt2500kBtuh-94p0Et-CndLow | DEER2020 | D20v0 | 2019-11-06 16:07 | Any | Nrs | Rec | CZ12 | cWVVG | Cap-Tons | 73.9 | 60700 | None | 0.0419 | 0 | 0.178 | 0.0419 | 0 | 0.178 | [7 empty] | Annual | 20
NG-HVAC-Blr-HW-gt2500kBtuh-94p0Et-CndLow | DEER2020 | D20v0 | 2019-11-06 16:07 | Any | OfL | Rec | CZ12 | cAVVG | Cap-Tons | 154 | 175000 | None | 0.0648 | 0 | 0.0465 | 0.0648 | 0 | 0.0465 | [7 empty] | Annual | 20
NG-HVAC-Blr-HW-gt2500kBtuh-94p0Et-CndLow | DEER2020 | D20v0 | 2019-11-06 16:07 | Any | OfL | Rec | CZ12 | cPVVG | Cap-Tons | 152 | 175000 | None | 0.0635 | 0 | 0.0463 | 0.0635 | 0 | 0.0463 | [7 empty] | Annual | 20
NG-HVAC-Blr-HW-gt2500kBtuh-94p0Et-CndLow | DEER2020 | D20v0 | 2019-11-06 16:07 | Any | OfL | Rec | CZ12 | cWVVG | Cap-Tons | 154 | 175000 | None | 0.0598 | 0 | 0.0466 | 0.0598 | 0 | 0.0466 | [7 empty] | Annual | 20
NG-HVAC-Blr-HW-gt2500kBtuh-94p0Et-CndLow | DEER2020 | D20v0 | 2019-11-06 16:07 | Any | OfS | Rec | CZ12 | cAVVG | Cap-Tons | 13.7 | 10000 | None | 0.0761 | 0 | 0.071 | 0.0761 | 0 | 0.071 | [7 empty] | Annual | 20
NG-HVAC-Blr-HW-gt2500kBtuh-94p0Et-CndLow | DEER2020 | D20v0 | 2019-11-06 16:07 | Any | OfS | Rec | CZ12 | cPVVG | Cap-Tons | 13.7 | 10000 | None | 0.0584 | 0 | 0.0701 | 0.0584 | 0 | 0.0701 | [7 empty] | Annual | 20
NG-HVAC-Blr-HW-gt2500kBtuh-94p0Et-CndLow | DEER2020 | D20v0 | 2019-11-06 16:07 | Any | OfS | Rec | CZ12 | cWVVG | Cap-Tons | 13.7 | 10000 | None | 0.0748 | 0 | 0.071 | 0.0748 | 0 | 0.071 | [7 empty] | Annual | 20
NG-HVAC-Blr-HW-gt2500kBtuh-94p0Et-CndLow | DEER2020 | D20v0 | 2019-11-06 16:07 | Any | Rt3 | Rec | CZ12 | cAVVG | Cap-Tons | 107 | 120000 | None | 0.0283 | 0 | 0.0462 | 0.0283 | 0 | 0.0462 | [7 empty] | Annual | 20
NG-HVAC-Blr-HW-gt2500kBtuh-94p0Et-CndLow | DEER2020 | D20v0 | 2019-11-06 16:07 | Any | Rt3 | Rec | CZ12 | cPVVG | Cap-Tons | 113 | 120000 | None | 0.00586 | 0 | 0.0403 | 0.00586 | 0 | 0.0403 | [7 empty] | Annual | 20
NG-HVAC-Blr-HW-gt2500kBtuh-94p0Et-CndLow | DEER2020 | D20v0 | 2019-11-06 16:07 | Any | Rt3 | Rec | CZ12 | cWVVG | Cap-Tons | 107 | 120000 | None | 0.0275 | 0 | 0.0462 | 0.0275 | 0 | 0.0462 | [7 empty] | Annual | 20
NG-HVAC-Blr-HW-gt2500kBtuh-94p0Et-CndLow | DEER2020 | D20v0 | 2019-11-06 16:07 | Any | Com | Ex | CZ12 | cAVVG | Cap-Tons | 191 | 176000 | None | 0.125 | 0 | 0.111 | 0.125 | 0 | 0.1 | [7 empty] | Annual | 20
NG-HVAC-Blr-HW-gt2500kBtuh-94p0Et-CndLow | DEER2020 | D20v0 | 2019-11-06 16:07 | Any | Com | Ex | CZ12 | cPVVG | Cap-Tons | 191 | 176000 | None | 0.142 | 0 | 0.122 | 0.142 | 0 | 0.111 | [7 empty] | Annual | 20
NG-HVAC-Blr-HW-gt2500kBtuh-94p0Et-CndLow | DEER2020 | D20v0 | 2019-11-06 16:07 | Any | Com | Ex | CZ12 | cWVVG | Cap-Tons | 191 | 176000 | None | 0.1 | 0 | 0.111 | 0.1 | 0 | 0.1 | [7 empty] | Annual | 20
NG-HVAC-Blr-HW-gt2500kBtuh-94p0Et-CndLow | DEER2020 | D20v0 | 2019-11-06 16:07 | Any | ECC | Ex | CZ12 | cAVVG | Cap-Tons | 484 | 300000 | None | 0.113 | 4e-05 | 0.105 | 0.113 | 4e-05 | 0.0942 | [7 empty] | Annual | 20
NG-HVAC-Blr-HW-gt2500kBtuh-94p0Et-CndLow | DEER2020 | D20v0 | 2019-11-06 16:07 | Any | ECC | Ex | CZ12 | cPVVG | Cap-Tons | 483 | 300000 | None | 0.102 | 4e-05 | 0.114 | 0.102 | 4e-05 | 0.103 | [7 empty] | Annual | 20
NG-HVAC-Blr-HW-gt2500kBtuh-94p0Et-CndLow | DEER2020 | D20v0 | 2019-11-06 16:07 | Any | ECC | Ex | CZ12 | cWVVG | Cap-Tons | 484 | 300000 | None | 0.09 | 0 | 0.105 | 0.09 | 0 | 0.0942 | [7 empty] | Annual | 20
NG-HVAC-Blr-HW-gt2500kBtuh-94p0Et-CndLow | DEER2020 | D20v0 | 2019-11-06 16:07 | Any | ESe | Ex | CZ12 | cAVVG | Cap-Tons | 294 | 150000 | None | 0.0766 | 0 | 0.0983 | 0.0766 | 0 | 0.0875 | [7 empty] | Annual | 20
NG-HVAC-Blr-HW-gt2500kBtuh-94p0Et-CndLow | DEER2020 | D20v0 | 2019-11-06 16:07 | Any | ESe | Ex | CZ12 | cPVVG | Cap-Tons | 293 | 150000 | None | 0.065 | 0 | 0.103 | 0.065 | 0 | 0.0925 | [7 empty] | Annual | 20
NG-HVAC-Blr-HW-gt2500kBtuh-94p0Et-CndLow | DEER2020 | D20v0 | 2019-11-06 16:07 | Any | ESe | Ex | CZ12 | cWVVG | Cap-Tons | 294 | 150000 | None | 0.0666 | 0 | 0.0983 | 0.0666 | 0 | 0.0875 | [7 empty] | Annual | 20
NG-HVAC-Blr-HW-gt2500kBtuh-94p0Et-CndLow | DEER2020 | D20v0 | 2019-11-06 16:07 | Any | EUn | Ex | CZ12 | cAVVG | Cap-Tons | 1530 | 930000 | None | 0.0967 | 0 | 0.102 | 0.0967 | 0 | 0.09 | [7 empty] | Annual | 20
NG-HVAC-Blr-HW-gt2500kBtuh-94p0Et-CndLow | DEER2020 | D20v0 | 2019-11-06 16:07 | Any | EUn | Ex | CZ12 | cPVVG | Cap-Tons | 1550 | 930000 | None | 0.211 | 0 | 0.112 | 0.211 | 0 | 0.101 | [7 empty] | Annual | 20
NG-HVAC-Blr-HW-gt2500kBtuh-94p0Et-CndLow | DEER2020 | D20v0 | 2019-11-06 16:07 | Any | EUn | Ex | CZ12 | cWVVG | Cap-Tons | 1530 | 930000 | None | 0.0641 | 4e-05 | 0.102 | 0.0641 | 4e-05 | 0.09 | [7 empty] | Annual | 20
NG-HVAC-Blr-HW-gt2500kBtuh-94p0Et-CndLow | DEER2020 | D20v0 | 2019-11-06 16:07 | Any | Hsp | Ex | CZ12 | cAVVG | Cap-Tons | 208 | 236000 | None | 0.0833 | 3.25e-05 | 0.2 | 0.0833 | 3.25e-05 | 0.175 | [7 empty] | Annual | 20
NG-HVAC-Blr-HW-gt2500kBtuh-94p0Et-CndLow | DEER2020 | D20v0 | 2019-11-06 16:07 | Any | Hsp | Ex | CZ12 | cPVVG | Cap-Tons | 209 | 236000 | None | 0.105 | 8.33e-05 | 0.21 | 0.105 | 8.33e-05 | 0.183 | [7 empty] | Annual | 20
NG-HVAC-Blr-HW-gt2500kBtuh-94p0Et-CndLow | DEER2020 | D20v0 | 2019-11-06 16:07 | Any | Hsp | Ex | CZ12 | cWVVG | Cap-Tons | 208 | 236000 | None | 0.0458 | 3.25e-05 | 0.2 | 0.0458 | 3.25e-05 | 0.175 | [7 empty] | Annual | 20
NG-HVAC-Blr-HW-gt2500kBtuh-94p0Et-CndLow | DEER2020 | D20v0 | 2019-11-06 16:07 | Any | Htl | Ex | CZ12 | cAVVG | Cap-Tons | 105 | 140000 | None | 0.486 | 0.000219 | 0.291 | 0.486 | 0.000219 | 0.265 | [7 empty] | Annual | 20
NG-HVAC-Blr-HW-gt2500kBtuh-94p0Et-CndLow | DEER2020 | D20v0 | 2019-11-06 16:07 | Any | Htl | Ex | CZ12 | cPVVG | Cap-Tons | 117 | 140000 | None | 0.414 | 0.000116 | 0.258 | 0.414 | 0.000116 | 0.235 | [7 empty] | Annual | 20
NG-HVAC-Blr-HW-gt2500kBtuh-94p0Et-CndLow | DEER2020 | D20v0 | 2019-11-06 16:07 | Any | Htl | Ex | CZ12 | cWVVG | Cap-Tons | 105 | 140000 | None | 0.348 | 6.58e-05 | 0.291 | 0.348 | 6.58e-05 | 0.265 | [7 empty] | Annual | 20
NG-HVAC-Blr-HW-gt2500kBtuh-94p0Et-CndLow | DEER2020 | D20v0 | 2019-11-06 16:07 | Any | MBT | Ex | CZ12 | cAVVG | Cap-Tons | 163 | 200000 | None | 0.0601 | 3.5e-05 | 0.136 | 0.0601 | 3.5e-05 | 0.124 | [7 empty] | Annual | 20
NG-HVAC-Blr-HW-gt2500kBtuh-94p0Et-CndLow | DEER2020 | D20v0 | 2019-11-06 16:07 | Any | MBT | Ex | CZ12 | cPVVG | Cap-Tons | 166 | 200000 | None | 0.0464 | 3.5e-05 | 0.15 | 0.0464 | 3.5e-05 | 0.138 | [7 empty] | Annual | 20
NG-HVAC-Blr-HW-gt2500kBtuh-94p0Et-CndLow | DEER2020 | D20v0 | 2019-11-06 16:07 | Any | MBT | Ex | CZ12 | cWVVG | Cap-Tons | 163 | 200000 | None | 0.042 | 0 | 0.136 | 0.042 | 0 | 0.124 | [7 empty] | Annual | 20
NG-HVAC-Blr-HW-gt2500kBtuh-94p0Et-CndLow | DEER2020 | D20v0 | 2019-11-06 16:07 | Any | Nrs | Ex | CZ12 | cAVVG | Cap-Tons | 78.7 | 60700 | None | 0.293 | 0.00013 | 0.282 | 0.293 | 0.00013 | 0.251 | [7 empty] | Annual | 20
NG-HVAC-Blr-HW-gt2500kBtuh-94p0Et-CndLow | DEER2020 | D20v0 | 2019-11-06 16:07 | Any | Nrs | Ex | CZ12 | cPVVG | Cap-Tons | 38.3 | 60700 | None | 0.933 | 0.000264 | 0.478 | 0.933 | 0.000264 | 0.443 | [7 empty] | Annual | 20
NG-HVAC-Blr-HW-gt2500kBtuh-94p0Et-CndLow | DEER2020 | D20v0 | 2019-11-06 16:07 | Any | Nrs | Ex | CZ12 | cWVVG | Cap-Tons | 78.7 | 60700 | None | 0.253 | 6.5e-05 | 0.282 | 0.253 | 6.5e-05 | 0.251 | [7 empty] | Annual | 20
NG-HVAC-Blr-HW-gt2500kBtuh-94p0Et-CndLow | DEER2020 | D20v0 | 2019-11-06 16:07 | Any | OfL | Ex | CZ12 | cAVVG | Cap-Tons | 135 | 175000 | None | 0.123 | 0 | 0.0708 | 0.123 | 0 | 0.0656 | [7 empty] | Annual | 20
NG-HVAC-Blr-HW-gt2500kBtuh-94p0Et-CndLow | DEER2020 | D20v0 | 2019-11-06 16:07 | Any | OfL | Ex | CZ12 | cPVVG | Cap-Tons | 133 | 175000 | None | 0.0983 | 0 | 0.0677 | 0.0983 | 0 | 0.0624 | [7 empty] | Annual | 20
NG-HVAC-Blr-HW-gt2500kBtuh-94p0Et-CndLow | DEER2020 | D20v0 | 2019-11-06 16:07 | Any | OfL | Ex | CZ12 | cWVVG | Cap-Tons | 135 | 175000 | None | 0.108 | 0 | 0.0708 | 0.108 | 0 | 0.0656 | [7 empty] | Annual | 20
NG-HVAC-Blr-HW-gt2500kBtuh-94p0Et-CndLow | DEER2020 | D20v0 | 2019-11-06 16:07 | Any | OfS | Ex | CZ12 | cAVVG | Cap-Tons | 15 | 10000 | None | 0.116 | 0 | 0.0983 | 0.116 | 0 | 0.0883 | [7 empty] | Annual | 20
NG-HVAC-Blr-HW-gt2500kBtuh-94p0Et-CndLow | DEER2020 | D20v0 | 2019-11-06 16:07 | Any | OfS | Ex | CZ12 | cPVVG | Cap-Tons | 15 | 10000 | None | 0.0818 | 0 | 0.0967 | 0.0818 | 0 | 0.0867 | [7 empty] | Annual | 20
NG-HVAC-Blr-HW-gt2500kBtuh-94p0Et-CndLow | DEER2020 | D20v0 | 2019-11-06 16:07 | Any | OfS | Ex | CZ12 | cWVVG | Cap-Tons | 15 | 10000 | None | 0.109 | 0 | 0.0983 | 0.109 | 0 | 0.0883 | [7 empty] | Annual | 20
NG-HVAC-Blr-HW-gt2500kBtuh-94p0Et-CndLow | DEER2020 | D20v0 | 2019-11-06 16:07 | Any | Rt3 | Ex | CZ12 | cAVVG | Cap-Tons | 108 | 120000 | None | 0.0517 | 0 | 0.0582 | 0.0517 | 0 | 0.0526 | [7 empty] | Annual | 20
NG-HVAC-Blr-HW-gt2500kBtuh-94p0Et-CndLow | DEER2020 | D20v0 | 2019-11-06 16:07 | Any | Rt3 | Ex | CZ12 | cPVVG | Cap-Tons | 114 | 120000 | None | 0.00942 | 0 | 0.0551 | 0.00942 | 0 | 0.0498 | [7 empty] | Annual | 20
NG-HVAC-Blr-HW-gt2500kBtuh-94p0Et-CndLow | DEER2020 | D20v0 | 2019-11-06 16:07 | Any | Rt3 | Ex | CZ12 | cWVVG | Cap-Tons | 108 | 120000 | None | 0.0357 | 0 | 0.0582 | 0.0357 | 0 | 0.0526 | [7 empty] | Annual | 20
NG-HVAC-Blr-HW-gt2500kBtuh-94p0Et-CndLow | DEER2020 | D20v0 | 2019-11-06 16:08 | Any | Com | Old | CZ12 | cAVVG | Cap-Tons | 227 | 173000 | None | 0.208 | 8.33e-05 | 0.159 | 0.208 | 8.33e-05 | 0.144 | [7 empty] | Annual | 20
NG-HVAC-Blr-HW-gt2500kBtuh-94p0Et-CndLow | DEER2020 | D20v0 | 2019-11-06 16:08 | Any | Com | Old | CZ12 | cPVVG | Cap-Tons | 225 | 173000 | None | 0.192 | 8.33e-05 | 0.162 | 0.192 | 8.33e-05 | 0.147 | [7 empty] | Annual | 20
NG-HVAC-Blr-HW-gt2500kBtuh-94p0Et-CndLow | DEER2020 | D20v0 | 2019-11-06 16:08 | Any | Com | Old | CZ12 | cWVVG | Cap-Tons | 227 | 173000 | None | 0.183 | 0 | 0.159 | 0.183 | 0 | 0.144 | [7 empty] | Annual | 20
NG-HVAC-Blr-HW-gt2500kBtuh-94p0Et-CndLow | DEER2020 | D20v0 | 2019-11-06 16:08 | Any | ECC | Old | CZ12 | cAVVG | Cap-Tons | 516 | 300000 | None | 0.153 | 0.000158 | 0.119 | 0.153 | 0.000158 | 0.107 | [7 empty] | Annual | 20
NG-HVAC-Blr-HW-gt2500kBtuh-94p0Et-CndLow | DEER2020 | D20v0 | 2019-11-06 16:08 | Any | ECC | Old | CZ12 | cPVVG | Cap-Tons | 516 | 300000 | None | 0.131 | 8.33e-05 | 0.132 | 0.131 | 8.33e-05 | 0.119 | [7 empty] | Annual | 20
NG-HVAC-Blr-HW-gt2500kBtuh-94p0Et-CndLow | DEER2020 | D20v0 | 2019-11-06 16:08 | Any | ECC | Old | CZ12 | cWVVG | Cap-Tons | 516 | 300000 | None | 0.139 | 0.00012 | 0.119 | 0.139 | 0.00012 | 0.107 | [7 empty] | Annual | 20
NG-HVAC-Blr-HW-gt2500kBtuh-94p0Et-CndLow | DEER2020 | D20v0 | 2019-11-06 16:08 | Any | ESe | Old | CZ12 | cAVVG | Cap-Tons | 308 | 150000 | None | 0.117 | 0 | 0.114 | 0.117 | 0 | 0.103 | [7 empty] | Annual | 20
NG-HVAC-Blr-HW-gt2500kBtuh-94p0Et-CndLow | DEER2020 | D20v0 | 2019-11-06 16:08 | Any | ESe | Old | CZ12 | cPVVG | Cap-Tons | 304 | 150000 | None | 0.0933 | 0 | 0.117 | 0.0933 | 0 | 0.105 | [7 empty] | Annual | 20
NG-HVAC-Blr-HW-gt2500kBtuh-94p0Et-CndLow | DEER2020 | D20v0 | 2019-11-06 16:08 | Any | ESe | Old | CZ12 | cWVVG | Cap-Tons | 308 | 150000 | None | 0.105 | 0 | 0.114 | 0.105 | 0 | 0.103 | [7 empty] | Annual | 20
NG-HVAC-Blr-HW-gt2500kBtuh-94p0Et-CndLow | DEER2020 | D20v0 | 2019-11-06 16:08 | Any | EUn | Old | CZ12 | cAVVG | Cap-Tons | 1730 | 930000 | None | 0.16 | 9.17e-06 | 0.125 | 0.16 | 9.17e-06 | 0.111 | [7 empty] | Annual | 20
NG-HVAC-Blr-HW-gt2500kBtuh-94p0Et-CndLow | DEER2020 | D20v0 | 2019-11-06 16:08 | Any | EUn | Old | CZ12 | cPVVG | Cap-Tons | 1750 | 930000 | None | 0.343 | 3.67e-05 | 0.147 | 0.343 | 3.67e-05 | 0.132 | [7 empty] | Annual | 20
NG-HVAC-Blr-HW-gt2500kBtuh-94p0Et-CndLow | DEER2020 | D20v0 | 2019-11-06 16:08 | Any | EUn | Old | CZ12 | cWVVG | Cap-Tons | 1730 | 930000 | None | 0.131 | 3.67e-05 | 0.125 | 0.131 | 3.67e-05 | 0.111 | [7 empty] | Annual | 20
NG-HVAC-Blr-HW-gt2500kBtuh-94p0Et-CndLow | DEER2020 | D20v0 | 2019-11-06 16:08 | Any | Hsp | Old | CZ12 | cAVVG | Cap-Tons | 197 | 236000 | None | 0.101 | 3.33e-05 | 0.211 | 0.101 | 3.33e-05 | 0.182 | [7 empty] | Annual | 20
NG-HVAC-Blr-HW-gt2500kBtuh-94p0Et-CndLow | DEER2020 | D20v0 | 2019-11-06 16:08 | Any | Hsp | Old | CZ12 | cPVVG | Cap-Tons | 202 | 236000 | None | 0.132 | 8.33e-05 | 0.227 | 0.132 | 8.33e-05 | 0.197 | [7 empty] | Annual | 20
NG-HVAC-Blr-HW-gt2500kBtuh-94p0Et-CndLow | DEER2020 | D20v0 | 2019-11-06 16:08 | Any | Hsp | Old | CZ12 | cWVVG | Cap-Tons | 197 | 236000 | None | 0.0763 | 0 | 0.211 | 0.0763 | 0 | 0.182 | [7 empty] | Annual | 20
NG-HVAC-Blr-HW-gt2500kBtuh-94p0Et-CndLow | DEER2020 | D20v0 | 2019-11-06 16:08 | Any | Htl | Old | CZ12 | cAVVG | Cap-Tons | 147 | 140000 | None | 1.11 | 0.000583 | 0.488 | 1.11 | 0.000583 | 0.452 | [7 empty] | Annual | 20
NG-HVAC-Blr-HW-gt2500kBtuh-94p0Et-CndLow | DEER2020 | D20v0 | 2019-11-06 16:08 | Any | Htl | Old | CZ12 | cPVVG | Cap-Tons | 156 | 140000 | None | 0.559 | 0.000167 | 0.325 | 0.559 | 0.000167 | 0.295 | [7 empty] | Annual | 20
NG-HVAC-Blr-HW-gt2500kBtuh-94p0Et-CndLow | DEER2020 | D20v0 | 2019-11-06 16:08 | Any | Htl | Old | CZ12 | cWVVG | Cap-Tons | 147 | 140000 | None | 0.958 | 0.000198 | 0.488 | 0.958 | 0.000198 | 0.452 | [7 empty] | Annual | 20
NG-HVAC-Blr-HW-gt2500kBtuh-94p0Et-CndLow | DEER2020 | D20v0 | 2019-11-06 16:08 | Any | MBT | Old | CZ12 | cAVVG | Cap-Tons | 182 | 200000 | None | 0.165 | 0.000196 | 0.191 | 0.165 | 0.000196 | 0.177 | [7 empty] | Annual | 20
NG-HVAC-Blr-HW-gt2500kBtuh-94p0Et-CndLow | DEER2020 | D20v0 | 2019-11-06 16:08 | Any | MBT | Old | CZ12 | cPVVG | Cap-Tons | 181 | 200000 | None | 0.11 | 8.33e-05 | 0.184 | 0.11 | 8.33e-05 | 0.17 | [7 empty] | Annual | 20
NG-HVAC-Blr-HW-gt2500kBtuh-94p0Et-CndLow | DEER2020 | D20v0 | 2019-11-06 16:08 | Any | MBT | Old | CZ12 | cWVVG | Cap-Tons | 182 | 200000 | None | 0.136 | 8.33e-05 | 0.191 | 0.136 | 8.33e-05 | 0.177 | [7 empty] | Annual | 20
NG-HVAC-Blr-HW-gt2500kBtuh-94p0Et-CndLow | DEER2020 | D20v0 | 2019-11-06 16:08 | Any | Nrs | Old | CZ12 | cAVVG | Cap-Tons | 85.8 | 60700 | None | 0.67 | 0.000333 | 0.404 | 0.67 | 0.000333 | 0.365 | [7 empty] | Annual | 20
NG-HVAC-Blr-HW-gt2500kBtuh-94p0Et-CndLow | DEER2020 | D20v0 | 2019-11-06 16:08 | Any | Nrs | Old | CZ12 | cPVVG | Cap-Tons | 51.1 | 60700 | None | 1.1 | 0.000367 | 0.502 | 1.1 | 0.000367 | 0.464 | [7 empty] | Annual | 20
NG-HVAC-Blr-HW-gt2500kBtuh-94p0Et-CndLow | DEER2020 | D20v0 | 2019-11-06 16:08 | Any | Nrs | Old | CZ12 | cWVVG | Cap-Tons | 85.8 | 60700 | None | 0.616 | 0.000167 | 0.404 | 0.616 | 0.000167 | 0.365 | [7 empty] | Annual | 20
NG-HVAC-Blr-HW-gt2500kBtuh-94p0Et-CndLow | DEER2020 | D20v0 | 2019-11-06 16:08 | Any | OfL | Old | CZ12 | cAVVG | Cap-Tons | 204 | 175000 | None | 0.172 | 5.08e-05 | 0.0992 | 0.172 | 5.08e-05 | 0.0908 | [7 empty] | Annual | 20
NG-HVAC-Blr-HW-gt2500kBtuh-94p0Et-CndLow | DEER2020 | D20v0 | 2019-11-06 16:08 | Any | OfL | Old | CZ12 | cPVVG | Cap-Tons | 202 | 175000 | None | 0.124 | 0 | 0.0983 | 0.124 | 0 | 0.0908 | [7 empty] | Annual | 20
NG-HVAC-Blr-HW-gt2500kBtuh-94p0Et-CndLow | DEER2020 | D20v0 | 2019-11-06 16:08 | Any | OfL | Old | CZ12 | cWVVG | Cap-Tons | 204 | 175000 | None | 0.153 | 0 | 0.0992 | 0.153 | 0 | 0.0908 | [7 empty] | Annual | 20
NG-HVAC-Blr-HW-gt2500kBtuh-94p0Et-CndLow | DEER2020 | D20v0 | 2019-11-06 16:08 | Any | OfS | Old | CZ12 | cAVVG | Cap-Tons | 17.8 | 10000 | None | 0.166 | 5.42e-05 | 0.152 | 0.166 | 5.42e-05 | 0.136 | [7 empty] | Annual | 20
NG-HVAC-Blr-HW-gt2500kBtuh-94p0Et-CndLow | DEER2020 | D20v0 | 2019-11-06 16:08 | Any | OfS | Old | CZ12 | cPVVG | Cap-Tons | 17.8 | 10000 | None | 0.123 | 0 | 0.15 | 0.123 | 0 | 0.134 | [7 empty] | Annual | 20
NG-HVAC-Blr-HW-gt2500kBtuh-94p0Et-CndLow | DEER2020 | D20v0 | 2019-11-06 16:08 | Any | OfS | Old | CZ12 | cWVVG | Cap-Tons | 17.8 | 10000 | None | 0.146 | 0 | 0.152 | 0.146 | 0 | 0.136 | [7 empty] | Annual | 20
NG-HVAC-Blr-HW-gt2500kBtuh-94p0Et-CndLow | DEER2020 | D20v0 | 2019-11-06 16:08 | Any | Rt3 | Old | CZ12 | cAVVG | Cap-Tons | 107 | 120000 | None | 0.0438 | 0 | 0.0676 | 0.0438 | 0 | 0.0615 | [7 empty] | Annual | 20
NG-HVAC-Blr-HW-gt2500kBtuh-94p0Et-CndLow | DEER2020 | D20v0 | 2019-11-06 16:08 | Any | Rt3 | Old | CZ12 | cPVVG | Cap-Tons | 108 | 120000 | None | 0.0128 | 0 | 0.0718 | 0.0128 | 0 | 0.0655 | [7 empty] | Annual | 20
NG-HVAC-Blr-HW-gt2500kBtuh-94p0Et-CndLow | DEER2020 | D20v0 | 2019-11-06 16:08 | Any | Rt3 | Old | CZ12 | cWVVG | Cap-Tons | 107 | 120000 | None | 0.0439 | 0 | 0.0676 | 0.0439 | 0 | 0.0615 | [7 empty] | Annual | 20
NG-HVAC-Blr-HW-gt2500kBtuh-94p0Et-CndLow | DEER2020 | D20v0 | 2019-11-06 16:08 | Any | Com | New | CZ12 | cAVVG | Cap-Tons | 184 | 172000 | None | 0.0667 | 0 | 0.0975 | 0.0667 | 0 | 0.0975 | [7 empty] | Annual | 20
NG-HVAC-Blr-HW-gt2500kBtuh-94p0Et-CndLow | DEER2020 | D20v0 | 2019-11-06 16:08 | Any | Com | New | CZ12 | cPVVG | Cap-Tons | 183 | 172000 | None | 0.1 | 0 | 0.109 | 0.1 | 0 | 0.109 | [7 empty] | Annual | 20
NG-HVAC-Blr-HW-gt2500kBtuh-94p0Et-CndLow | DEER2020 | D20v0 | 2019-11-06 16:08 | Any | Com | New | CZ12 | cWVVG | Cap-Tons | 184 | 172000 | None | 0.0583 | 0 | 0.0975 | 0.0583 | 0 | 0.0975 | [7 empty] | Annual | 20
NG-HVAC-Blr-HW-gt2500kBtuh-94p0Et-CndLow | DEER2020 | D20v0 | 2019-11-06 16:08 | Any | Com | Rec | CZ13 | cAVVG | Cap-Tons | 201 | 185000 | None | 0.0583 | 0 | 0.08 | 0.0583 | 0 | 0.08 | [7 empty] | Annual | 20
NG-HVAC-Blr-HW-gt2500kBtuh-94p0Et-CndLow | DEER2020 | D20v0 | 2019-11-06 16:08 | Any | Com | Rec | CZ13 | cPVVG | Cap-Tons | 199 | 185000 | None | 0.108 | 0 | 0.101 | 0.108 | 0 | 0.101 | [7 empty] | Annual | 20
NG-HVAC-Blr-HW-gt2500kBtuh-94p0Et-CndLow | DEER2020 | D20v0 | 2019-11-06 16:08 | Any | Com | Rec | CZ13 | cWVVG | Cap-Tons | 201 | 185000 | None | 0.05 | 0 | 0.08 | 0.05 | 0 | 0.08 | [7 empty] | Annual | 20
NG-HVAC-Blr-HW-gt2500kBtuh-94p0Et-CndLow | DEER2020 | D20v0 | 2019-11-06 16:08 | Any | ECC | Rec | CZ13 | cAVVG | Cap-Tons | 446 | 300000 | None | 0.0756 | 0 | 0.0766 | 0.0756 | 0 | 0.0766 | [7 empty] | Annual | 20
NG-HVAC-Blr-HW-gt2500kBtuh-94p0Et-CndLow | DEER2020 | D20v0 | 2019-11-06 16:08 | Any | ECC | Rec | CZ13 | cPVVG | Cap-Tons | 442 | 300000 | None | 0.0703 | 0 | 0.0816 | 0.0703 | 0 | 0.0816 | [7 empty] | Annual | 20
NG-HVAC-Blr-HW-gt2500kBtuh-94p0Et-CndLow | DEER2020 | D20v0 | 2019-11-06 16:08 | Any | ECC | Rec | CZ13 | cWVVG | Cap-Tons | 446 | 300000 | None | 0.0617 | 0 | 0.0766 | 0.0617 | 0 | 0.0766 | [7 empty] | Annual | 20
NG-HVAC-Blr-HW-gt2500kBtuh-94p0Et-CndLow | DEER2020 | D20v0 | 2019-11-06 16:08 | Any | ESe | Rec | CZ13 | cAVVG | Cap-Tons | 268 | 150000 | None | 0.045 | 0 | 0.0673 | 0.045 | 0 | 0.0673 | [7 empty] | Annual | 20
NG-HVAC-Blr-HW-gt2500kBtuh-94p0Et-CndLow | DEER2020 | D20v0 | 2019-11-06 16:08 | Any | ESe | Rec | CZ13 | cPVVG | Cap-Tons | 267 | 150000 | None | 0.0436 | 0 | 0.0736 | 0.0436 | 0 | 0.0736 | [7 empty] | Annual | 20
NG-HVAC-Blr-HW-gt2500kBtuh-94p0Et-CndLow | DEER2020 | D20v0 | 2019-11-06 16:08 | Any | ESe | Rec | CZ13 | cWVVG | Cap-Tons | 268 | 150000 | None | 0.0388 | 0 | 0.0673 | 0.0388 | 0 | 0.0673 | [7 empty] | Annual | 20
NG-HVAC-Blr-HW-gt2500kBtuh-94p0Et-CndLow | DEER2020 | D20v0 | 2019-11-06 16:08 | Any | EUn | Rec | CZ13 | cAVVG | Cap-Tons | 1330 | 930000 | None | 0.0615 | 2.08e-05 | 0.0702 | 0.0615 | 2.08e-05 | 0.0702 | [7 empty] | Annual | 20
NG-HVAC-Blr-HW-gt2500kBtuh-94p0Et-CndLow | DEER2020 | D20v0 | 2019-11-06 16:08 | Any | EUn | Rec | CZ13 | cPVVG | Cap-Tons | 1330 | 930000 | None | 0.133 | 0 | 0.074 | 0.133 | 0 | 0.074 | [7 empty] | Annual | 20
NG-HVAC-Blr-HW-gt2500kBtuh-94p0Et-CndLow | DEER2020 | D20v0 | 2019-11-06 16:08 | Any | EUn | Rec | CZ13 | cWVVG | Cap-Tons | 1330 | 930000 | None | 0.0428 | 0 | 0.0702 | 0.0428 | 0 | 0.0702 | [7 empty] | Annual | 20
NG-HVAC-Blr-HW-gt2500kBtuh-94p0Et-CndLow | DEER2020 | D20v0 | 2019-11-06 16:08 | Any | Hsp | Rec | CZ13 | cAVVG | Cap-Tons | 187 | 236000 | None | 0.0573 | 0 | 0.173 | 0.0573 | 0 | 0.173 | [7 empty] | Annual | 20
NG-HVAC-Blr-HW-gt2500kBtuh-94p0Et-CndLow | DEER2020 | D20v0 | 2019-11-06 16:08 | Any | Hsp | Rec | CZ13 | cPVVG | Cap-Tons | 189 | 236000 | None | 0.0883 | 8.33e-05 | 0.18 | 0.0883 | 8.33e-05 | 0.18 | [7 empty] | Annual | 20
NG-HVAC-Blr-HW-gt2500kBtuh-94p0Et-CndLow | DEER2020 | D20v0 | 2019-11-06 16:08 | Any | Hsp | Rec | CZ13 | cWVVG | Cap-Tons | 187 | 236000 | None | 0.0305 | 0 | 0.173 | 0.0305 | 0 | 0.173 | [7 empty] | Annual | 20
NG-HVAC-Blr-HW-gt2500kBtuh-94p0Et-CndLow | DEER2020 | D20v0 | 2019-11-06 16:08 | Any | Htl | Rec | CZ13 | cAVVG | Cap-Tons | 88.3 | 140000 | None | 0.143 | 8.33e-05 | 0.155 | 0.143 | 8.33e-05 | 0.155 | [7 empty] | Annual | 20
NG-HVAC-Blr-HW-gt2500kBtuh-94p0Et-CndLow | DEER2020 | D20v0 | 2019-11-06 16:08 | Any | Htl | Rec | CZ13 | cPVVG | Cap-Tons | 95.8 | 140000 | None | 0.303 | 8.33e-05 | 0.213 | 0.303 | 8.33e-05 | 0.213 | [7 empty] | Annual | 20
NG-HVAC-Blr-HW-gt2500kBtuh-94p0Et-CndLow | DEER2020 | D20v0 | 2019-11-06 16:08 | Any | Htl | Rec | CZ13 | cWVVG | Cap-Tons | 88.3 | 140000 | None | 0.0958 | 2.08e-05 | 0.155 | 0.0958 | 2.08e-05 | 0.155 | [7 empty] | Annual | 20
NG-HVAC-Blr-HW-gt2500kBtuh-94p0Et-CndLow | DEER2020 | D20v0 | 2019-11-06 16:08 | Any | MBT | Rec | CZ13 | cAVVG | Cap-Tons | 116 | 200000 | None | 0.0239 | 0 | 0.09 | 0.0239 | 0 | 0.09 | [7 empty] | Annual | 20
NG-HVAC-Blr-HW-gt2500kBtuh-94p0Et-CndLow | DEER2020 | D20v0 | 2019-11-06 16:08 | Any | MBT | Rec | CZ13 | cPVVG | Cap-Tons | 123 | 200000 | None | 0.0367 | 0 | 0.115 | 0.0367 | 0 | 0.115 | [7 empty] | Annual | 20
NG-HVAC-Blr-HW-gt2500kBtuh-94p0Et-CndLow | DEER2020 | D20v0 | 2019-11-06 16:08 | Any | MBT | Rec | CZ13 | cWVVG | Cap-Tons | 116 | 200000 | None | 0.0197 | 2.08e-05 | 0.09 | 0.0197 | 2.08e-05 | 0.09 | [7 empty] | Annual | 20
NG-HVAC-Blr-HW-gt2500kBtuh-94p0Et-CndLow | DEER2020 | D20v0 | 2019-11-06 16:08 | Any | Nrs | Rec | CZ13 | cAVVG | Cap-Tons | 68.8 | 60700 | None | 0.0631 | 0 | 0.178 | 0.0631 | 0 | 0.178 | [7 empty] | Annual | 20
NG-HVAC-Blr-HW-gt2500kBtuh-94p0Et-CndLow | DEER2020 | D20v0 | 2019-11-06 16:08 | Any | Nrs | Rec | CZ13 | cPVVG | Cap-Tons | 32.3 | 60700 | None | 0.697 | 0.000167 | 0.388 | 0.697 | 0.000167 | 0.388 | [7 empty] | Annual | 20
NG-HVAC-Blr-HW-gt2500kBtuh-94p0Et-CndLow | DEER2020 | D20v0 | 2019-11-06 16:08 | Any | Nrs | Rec | CZ13 | cWVVG | Cap-Tons | 68.8 | 60700 | None | 0.0504 | 0 | 0.178 | 0.0504 | 0 | 0.178 | [7 empty] | Annual | 20
NG-HVAC-Blr-HW-gt2500kBtuh-94p0Et-CndLow | DEER2020 | D20v0 | 2019-11-06 16:08 | Any | OfL | Rec | CZ13 | cAVVG | Cap-Tons | 150 | 175000 | None | 0.0683 | 0 | 0.0434 | 0.0683 | 0 | 0.0434 | [7 empty] | Annual | 20
NG-HVAC-Blr-HW-gt2500kBtuh-94p0Et-CndLow | DEER2020 | D20v0 | 2019-11-06 16:08 | Any | OfL | Rec | CZ13 | cPVVG | Cap-Tons | 148 | 175000 | None | 0.0493 | 0 | 0.0412 | 0.0493 | 0 | 0.0412 | [7 empty] | Annual | 20
NG-HVAC-Blr-HW-gt2500kBtuh-94p0Et-CndLow | DEER2020 | D20v0 | 2019-11-06 16:08 | Any | OfL | Rec | CZ13 | cWVVG | Cap-Tons | 150 | 175000 | None | 0.0723 | 0 | 0.0434 | 0.0723 | 0 | 0.0434 | [7 empty] | Annual | 20
NG-HVAC-Blr-HW-gt2500kBtuh-94p0Et-CndLow | DEER2020 | D20v0 | 2019-11-06 16:08 | Any | OfS | Rec | CZ13 | cAVVG | Cap-Tons | 13.6 | 10000 | None | 0.0607 | 0 | 0.0644 | 0.0607 | 0 | 0.0644 | [7 empty] | Annual | 20
NG-HVAC-Blr-HW-gt2500kBtuh-94p0Et-CndLow | DEER2020 | D20v0 | 2019-11-06 16:08 | Any | OfS | Rec | CZ13 | cPVVG | Cap-Tons | 13.6 | 10000 | None | 0.0431 | 0 | 0.063 | 0.0431 | 0 | 0.063 | [7 empty] | Annual | 20
NG-HVAC-Blr-HW-gt2500kBtuh-94p0Et-CndLow | DEER2020 | D20v0 | 2019-11-06 16:08 | Any | OfS | Rec | CZ13 | cWVVG | Cap-Tons | 13.6 | 10000 | None | 0.0587 | 0 | 0.0644 | 0.0587 | 0 | 0.0644 | [7 empty] | Annual | 20
NG-HVAC-Blr-HW-gt2500kBtuh-94p0Et-CndLow | DEER2020 | D20v0 | 2019-11-06 16:08 | Any | Rt3 | Rec | CZ13 | cAVVG | Cap-Tons | 103 | 120000 | None | 0.0242 | 0 | 0.0391 | 0.0242 | 0 | 0.0391 | [7 empty] | Annual | 20
NG-HVAC-Blr-HW-gt2500kBtuh-94p0Et-CndLow | DEER2020 | D20v0 | 2019-11-06 16:08 | Any | Rt3 | Rec | CZ13 | cPVVG | Cap-Tons | 111 | 120000 | None | 0.00365 | 0 | 0.0339 | 0.00365 | 0 | 0.0339 | [7 empty] | Annual | 20
NG-HVAC-Blr-HW-gt2500kBtuh-94p0Et-CndLow | DEER2020 | D20v0 | 2019-11-06 16:08 | Any | Rt3 | Rec | CZ13 | cWVVG | Cap-Tons | 103 | 120000 | None | 0.0155 | 0 | 0.0391 | 0.0155 | 0 | 0.0391 | [7 empty] | Annual | 20
NG-HVAC-Blr-HW-gt2500kBtuh-94p0Et-CndLow | DEER2020 | D20v0 | 2019-11-06 16:08 | Any | Com | Ex | CZ13 | cAVVG | Cap-Tons | 225 | 189000 | None | 0.125 | 0 | 0.118 | 0.125 | 0 | 0.106 | [7 empty] | Annual | 20
NG-HVAC-Blr-HW-gt2500kBtuh-94p0Et-CndLow | DEER2020 | D20v0 | 2019-11-06 16:08 | Any | Com | Ex | CZ13 | cPVVG | Cap-Tons | 226 | 189000 | None | 0.175 | 8.33e-05 | 0.137 | 0.175 | 8.33e-05 | 0.124 | [7 empty] | Annual | 20
NG-HVAC-Blr-HW-gt2500kBtuh-94p0Et-CndLow | DEER2020 | D20v0 | 2019-11-06 16:08 | Any | Com | Ex | CZ13 | cWVVG | Cap-Tons | 225 | 189000 | None | 0.1 | 0 | 0.118 | 0.1 | 0 | 0.106 | [7 empty] | Annual | 20
NG-HVAC-Blr-HW-gt2500kBtuh-94p0Et-CndLow | DEER2020 | D20v0 | 2019-11-06 16:08 | Any | ECC | Ex | CZ13 | cAVVG | Cap-Tons | 472 | 300000 | None | 0.131 | 3.92e-05 | 0.102 | 0.131 | 3.92e-05 | 0.0917 | [7 empty] | Annual | 20
NG-HVAC-Blr-HW-gt2500kBtuh-94p0Et-CndLow | DEER2020 | D20v0 | 2019-11-06 16:08 | Any | ECC | Ex | CZ13 | cPVVG | Cap-Tons | 469 | 300000 | None | 0.107 | 3.92e-05 | 0.111 | 0.107 | 3.92e-05 | 0.101 | [7 empty] | Annual | 20
NG-HVAC-Blr-HW-gt2500kBtuh-94p0Et-CndLow | DEER2020 | D20v0 | 2019-11-06 16:08 | Any | ECC | Ex | CZ13 | cWVVG | Cap-Tons | 472 | 300000 | None | 0.103 | 5.5e-05 | 0.102 | 0.103 | 5.5e-05 | 0.0917 | [7 empty] | Annual | 20
NG-HVAC-Blr-HW-gt2500kBtuh-94p0Et-CndLow | DEER2020 | D20v0 | 2019-11-06 16:08 | Any | ESe | Ex | CZ13 | cAVVG | Cap-Tons | 287 | 150000 | None | 0.0867 | 0 | 0.0933 | 0.0867 | 0 | 0.0842 | [7 empty] | Annual | 20
NG-HVAC-Blr-HW-gt2500kBtuh-94p0Et-CndLow | DEER2020 | D20v0 | 2019-11-06 16:08 | Any | ESe | Ex | CZ13 | cPVVG | Cap-Tons | 287 | 150000 | None | 0.0747 | 0 | 0.1 | 0.0747 | 0 | 0.09 | [7 empty] | Annual | 20
NG-HVAC-Blr-HW-gt2500kBtuh-94p0Et-CndLow | DEER2020 | D20v0 | 2019-11-06 16:08 | Any | ESe | Ex | CZ13 | cWVVG | Cap-Tons | 287 | 150000 | None | 0.074 | 0 | 0.0933 | 0.074 | 0 | 0.0842 | [7 empty] | Annual | 20
NG-HVAC-Blr-HW-gt2500kBtuh-94p0Et-CndLow | DEER2020 | D20v0 | 2019-11-06 16:08 | Any | EUn | Ex | CZ13 | cAVVG | Cap-Tons | 1480 | 930000 | None | 0.0797 | 0 | 0.0917 | 0.0797 | 0 | 0.0813 | [7 empty] | Annual | 20
NG-HVAC-Blr-HW-gt2500kBtuh-94p0Et-CndLow | DEER2020 | D20v0 | 2019-11-06 16:08 | Any | EUn | Ex | CZ13 | cPVVG | Cap-Tons | 1530 | 930000 | None | 0.194 | 0 | 0.102 | 0.194 | 0 | 0.0917 | [7 empty] | Annual | 20
NG-HVAC-Blr-HW-gt2500kBtuh-94p0Et-CndLow | DEER2020 | D20v0 | 2019-11-06 16:08 | Any | EUn | Ex | CZ13 | cWVVG | Cap-Tons | 1480 | 930000 | None | 0.0548 | 0 | 0.0917 | 0.0548 | 0 | 0.0813 | [7 empty] | Annual | 20
NG-HVAC-Blr-HW-gt2500kBtuh-94p0Et-CndLow | DEER2020 | D20v0 | 2019-11-06 16:08 | Any | Hsp | Ex | CZ13 | cAVVG | Cap-Tons | 195 | 236000 | None | 0.112 | 3.92e-05 | 0.208 | 0.112 | 3.92e-05 | 0.182 | [7 empty] | Annual | 20
NG-HVAC-Blr-HW-gt2500kBtuh-94p0Et-CndLow | DEER2020 | D20v0 | 2019-11-06 16:08 | Any | Hsp | Ex | CZ13 | cPVVG | Cap-Tons | 198 | 236000 | None | 0.151 | 8.33e-05 | 0.218 | 0.151 | 8.33e-05 | 0.192 | [7 empty] | Annual | 20
NG-HVAC-Blr-HW-gt2500kBtuh-94p0Et-CndLow | DEER2020 | D20v0 | 2019-11-06 16:08 | Any | Hsp | Ex | CZ13 | cWVVG | Cap-Tons | 195 | 236000 | None | 0.062 | 7.75e-05 | 0.208 | 0.062 | 7.75e-05 | 0.182 | [7 empty] | Annual | 20
NG-HVAC-Blr-HW-gt2500kBtuh-94p0Et-CndLow | DEER2020 | D20v0 | 2019-11-06 16:08 | Any | Htl | Ex | CZ13 | cAVVG | Cap-Tons | 100 | 140000 | None | 0.544 | 0.000216 | 0.291 | 0.544 | 0.000216 | 0.265 | [7 empty] | Annual | 20
NG-HVAC-Blr-HW-gt2500kBtuh-94p0Et-CndLow | DEER2020 | D20v0 | 2019-11-06 16:08 | Any | Htl | Ex | CZ13 | cPVVG | Cap-Tons | 107 | 140000 | None | 0.385 | 0.000117 | 0.252 | 0.385 | 0.000117 | 0.228 | [7 empty] | Annual | 20
NG-HVAC-Blr-HW-gt2500kBtuh-94p0Et-CndLow | DEER2020 | D20v0 | 2019-11-06 16:08 | Any | Htl | Ex | CZ13 | cWVVG | Cap-Tons | 100 | 140000 | None | 0.373 | 6.58e-05 | 0.291 | 0.373 | 6.58e-05 | 0.265 | [7 empty] | Annual | 20
NG-HVAC-Blr-HW-gt2500kBtuh-94p0Et-CndLow | DEER2020 | D20v0 | 2019-11-06 16:08 | Any | MBT | Ex | CZ13 | cAVVG | Cap-Tons | 156 | 200000 | None | 0.0661 | 3.08e-05 | 0.131 | 0.0661 | 3.08e-05 | 0.119 | [7 empty] | Annual | 20
NG-HVAC-Blr-HW-gt2500kBtuh-94p0Et-CndLow | DEER2020 | D20v0 | 2019-11-06 16:08 | Any | MBT | Ex | CZ13 | cPVVG | Cap-Tons | 161 | 200000 | None | 0.0629 | 3.08e-05 | 0.147 | 0.0629 | 3.08e-05 | 0.135 | [7 empty] | Annual | 20
NG-HVAC-Blr-HW-gt2500kBtuh-94p0Et-CndLow | DEER2020 | D20v0 | 2019-11-06 16:08 | Any | MBT | Ex | CZ13 | cWVVG | Cap-Tons | 156 | 200000 | None | 0.0467 | 0 | 0.131 | 0.0467 | 0 | 0.119 | [7 empty] | Annual | 20
NG-HVAC-Blr-HW-gt2500kBtuh-94p0Et-CndLow | DEER2020 | D20v0 | 2019-11-06 16:08 | Any | Nrs | Ex | CZ13 | cAVVG | Cap-Tons | 73.7 | 60700 | None | 0.41 | 0.000155 | 0.307 | 0.41 | 0.000155 | 0.275 | [7 empty] | Annual | 20
NG-HVAC-Blr-HW-gt2500kBtuh-94p0Et-CndLow | DEER2020 | D20v0 | 2019-11-06 16:08 | Any | Nrs | Ex | CZ13 | cPVVG | Cap-Tons | 35.8 | 60700 | None | 1.13 | 0.000322 | 0.511 | 1.13 | 0.000322 | 0.473 | [7 empty] | Annual | 20
NG-HVAC-Blr-HW-gt2500kBtuh-94p0Et-CndLow | DEER2020 | D20v0 | 2019-11-06 16:08 | Any | Nrs | Ex | CZ13 | cWVVG | Cap-Tons | 73.7 | 60700 | None | 0.354 | 0.000133 | 0.307 | 0.354 | 0.000133 | 0.275 | [7 empty] | Annual | 20
NG-HVAC-Blr-HW-gt2500kBtuh-94p0Et-CndLow | DEER2020 | D20v0 | 2019-11-06 16:08 | Any | OfL | Ex | CZ13 | cAVVG | Cap-Tons | 128 | 175000 | None | 0.0818 | 2.92e-05 | 0.0556 | 0.0818 | 2.92e-05 | 0.0512 | [7 empty] | Annual | 20
NG-HVAC-Blr-HW-gt2500kBtuh-94p0Et-CndLow | DEER2020 | D20v0 | 2019-11-06 16:08 | Any | OfL | Ex | CZ13 | cPVVG | Cap-Tons | 126 | 175000 | None | 0.0554 | 0 | 0.0544 | 0.0554 | 0 | 0.0498 | [7 empty] | Annual | 20
NG-HVAC-Blr-HW-gt2500kBtuh-94p0Et-CndLow | DEER2020 | D20v0 | 2019-11-06 16:08 | Any | OfL | Ex | CZ13 | cWVVG | Cap-Tons | 128 | 175000 | None | 0.067 | 1.5e-05 | 0.0556 | 0.067 | 1.5e-05 | 0.0512 | [7 empty] | Annual | 20
NG-HVAC-Blr-HW-gt2500kBtuh-94p0Et-CndLow | DEER2020 | D20v0 | 2019-11-06 16:08 | Any | OfS | Ex | CZ13 | cAVVG | Cap-Tons | 15 | 10000 | None | 0.0992 | 0 | 0.09 | 0.0992 | 0 | 0.0813 | [7 empty] | Annual | 20
NG-HVAC-Blr-HW-gt2500kBtuh-94p0Et-CndLow | DEER2020 | D20v0 | 2019-11-06 16:08 | Any | OfS | Ex | CZ13 | cPVVG | Cap-Tons | 14.8 | 10000 | None | 0.0731 | 0 | 0.09 | 0.0731 | 0 | 0.0807 | [7 empty] | Annual | 20
NG-HVAC-Blr-HW-gt2500kBtuh-94p0Et-CndLow | DEER2020 | D20v0 | 2019-11-06 16:08 | Any | OfS | Ex | CZ13 | cWVVG | Cap-Tons | 15 | 10000 | None | 0.0908 | 0 | 0.09 | 0.0908 | 0 | 0.0813 | [7 empty] | Annual | 20
NG-HVAC-Blr-HW-gt2500kBtuh-94p0Et-CndLow | DEER2020 | D20v0 | 2019-11-06 16:08 | Any | Rt3 | Ex | CZ13 | cAVVG | Cap-Tons | 110 | 120000 | None | 0.0316 | 0 | 0.0476 | 0.0316 | 0 | 0.0428 | [7 empty] | Annual | 20
NG-HVAC-Blr-HW-gt2500kBtuh-94p0Et-CndLow | DEER2020 | D20v0 | 2019-11-06 16:08 | Any | Rt3 | Ex | CZ13 | cPVVG | Cap-Tons | 117 | 120000 | None | 0.00641 | 0 | 0.0486 | 0.00641 | 0 | 0.0438 | [7 empty] | Annual | 20
NG-HVAC-Blr-HW-gt2500kBtuh-94p0Et-CndLow | DEER2020 | D20v0 | 2019-11-06 16:08 | Any | Rt3 | Ex | CZ13 | cWVVG | Cap-Tons | 110 | 120000 | None | 0.0224 | 0 | 0.0476 | 0.0224 | 0 | 0.0428 | [7 empty] | Annual | 20
NG-HVAC-Blr-HW-gt2500kBtuh-94p0Et-CndLow | DEER2020 | D20v0 | 2019-11-06 16:09 | Any | Com | Old | CZ13 | cAVVG | Cap-Tons | 254 | 185000 | None | 0.242 | 8.33e-05 | 0.166 | 0.242 | 8.33e-05 | 0.15 | [7 empty] | Annual | 20
NG-HVAC-Blr-HW-gt2500kBtuh-94p0Et-CndLow | DEER2020 | D20v0 | 2019-11-06 16:09 | Any | Com | Old | CZ13 | cPVVG | Cap-Tons | 253 | 185000 | None | 0.233 | 8.33e-05 | 0.171 | 0.233 | 8.33e-05 | 0.156 | [7 empty] | Annual | 20
NG-HVAC-Blr-HW-gt2500kBtuh-94p0Et-CndLow | DEER2020 | D20v0 | 2019-11-06 16:09 | Any | Com | Old | CZ13 | cWVVG | Cap-Tons | 254 | 185000 | None | 0.208 | 0 | 0.166 | 0.208 | 0 | 0.15 | [7 empty] | Annual | 20
NG-HVAC-Blr-HW-gt2500kBtuh-94p0Et-CndLow | DEER2020 | D20v0 | 2019-11-06 16:09 | Any | ECC | Old | CZ13 | cAVVG | Cap-Tons | 505 | 300000 | None | 0.178 | 8.33e-05 | 0.118 | 0.178 | 8.33e-05 | 0.106 | [7 empty] | Annual | 20
NG-HVAC-Blr-HW-gt2500kBtuh-94p0Et-CndLow | DEER2020 | D20v0 | 2019-11-06 16:09 | Any | ECC | Old | CZ13 | cPVVG | Cap-Tons | 503 | 300000 | None | 0.151 | 8.33e-05 | 0.13 | 0.151 | 8.33e-05 | 0.118 | [7 empty] | Annual | 20
NG-HVAC-Blr-HW-gt2500kBtuh-94p0Et-CndLow | DEER2020 | D20v0 | 2019-11-06 16:09 | Any | ECC | Old | CZ13 | cWVVG | Cap-Tons | 505 | 300000 | None | 0.153 | 0 | 0.118 | 0.153 | 0 | 0.106 | [7 empty] | Annual | 20
NG-HVAC-Blr-HW-gt2500kBtuh-94p0Et-CndLow | DEER2020 | D20v0 | 2019-11-06 16:09 | Any | ESe | Old | CZ13 | cAVVG | Cap-Tons | 301 | 150000 | None | 0.14 | 0 | 0.113 | 0.14 | 0 | 0.103 | [7 empty] | Annual | 20
NG-HVAC-Blr-HW-gt2500kBtuh-94p0Et-CndLow | DEER2020 | D20v0 | 2019-11-06 16:09 | Any | ESe | Old | CZ13 | cPVVG | Cap-Tons | 298 | 150000 | None | 0.115 | 0 | 0.118 | 0.115 | 0 | 0.107 | [7 empty] | Annual | 20
NG-HVAC-Blr-HW-gt2500kBtuh-94p0Et-CndLow | DEER2020 | D20v0 | 2019-11-06 16:09 | Any | ESe | Old | CZ13 | cWVVG | Cap-Tons | 301 | 150000 | None | 0.123 | 0 | 0.113 | 0.123 | 0 | 0.103 | [7 empty] | Annual | 20
NG-HVAC-Blr-HW-gt2500kBtuh-94p0Et-CndLow | DEER2020 | D20v0 | 2019-11-06 16:09 | Any | EUn | Old | CZ13 | cAVVG | Cap-Tons | 1670 | 930000 | None | 0.156 | -4.08e-05 | 0.118 | 0.156 | -4.08e-05 | 0.104 | [7 empty] | Annual | 20
NG-HVAC-Blr-HW-gt2500kBtuh-94p0Et-CndLow | DEER2020 | D20v0 | 2019-11-06 16:09 | Any | EUn | Old | CZ13 | cPVVG | Cap-Tons | 1710 | 930000 | None | 0.339 | 0 | 0.138 | 0.339 | 0 | 0.125 | [7 empty] | Annual | 20
NG-HVAC-Blr-HW-gt2500kBtuh-94p0Et-CndLow | DEER2020 | D20v0 | 2019-11-06 16:09 | Any | EUn | Old | CZ13 | cWVVG | Cap-Tons | 1670 | 930000 | None | 0.124 | 0 | 0.118 | 0.124 | 0 | 0.104 | [7 empty] | Annual | 20
NG-HVAC-Blr-HW-gt2500kBtuh-94p0Et-CndLow | DEER2020 | D20v0 | 2019-11-06 16:09 | Any | Hsp | Old | CZ13 | cAVVG | Cap-Tons | 188 | 236000 | None | 0.138 | 0.000113 | 0.217 | 0.138 | 0.000113 | 0.187 | [7 empty] | Annual | 20
NG-HVAC-Blr-HW-gt2500kBtuh-94p0Et-CndLow | DEER2020 | D20v0 | 2019-11-06 16:09 | Any | Hsp | Old | CZ13 | cPVVG | Cap-Tons | 193 | 236000 | None | 0.17 | 8.33e-05 | 0.233 | 0.17 | 8.33e-05 | 0.202 | [7 empty] | Annual | 20
NG-HVAC-Blr-HW-gt2500kBtuh-94p0Et-CndLow | DEER2020 | D20v0 | 2019-11-06 16:09 | Any | Hsp | Old | CZ13 | cWVVG | Cap-Tons | 188 | 236000 | None | 0.105 | 0.000107 | 0.217 | 0.105 | 0.000107 | 0.187 | [7 empty] | Annual | 20
NG-HVAC-Blr-HW-gt2500kBtuh-94p0Et-CndLow | DEER2020 | D20v0 | 2019-11-06 16:09 | Any | Htl | Old | CZ13 | cAVVG | Cap-Tons | 146 | 140000 | None | 1.28 | 0.000479 | 0.503 | 1.28 | 0.000479 | 0.465 | [7 empty] | Annual | 20
NG-HVAC-Blr-HW-gt2500kBtuh-94p0Et-CndLow | DEER2020 | D20v0 | 2019-11-06 16:09 | Any | Htl | Old | CZ13 | cPVVG | Cap-Tons | 144 | 140000 | None | 0.638 | 0.000167 | 0.355 | 0.638 | 0.000167 | 0.324 | [7 empty] | Annual | 20
NG-HVAC-Blr-HW-gt2500kBtuh-94p0Et-CndLow | DEER2020 | D20v0 | 2019-11-06 16:09 | Any | Htl | Old | CZ13 | cWVVG | Cap-Tons | 146 | 140000 | None | 1.03 | 0.00025 | 0.503 | 1.03 | 0.00025 | 0.465 | [7 empty] | Annual | 20
NG-HVAC-Blr-HW-gt2500kBtuh-94p0Et-CndLow | DEER2020 | D20v0 | 2019-11-06 16:09 | Any | MBT | Old | CZ13 | cAVVG | Cap-Tons | 178 | 200000 | None | 0.207 | 8.33e-05 | 0.193 | 0.207 | 8.33e-05 | 0.178 | [7 empty] | Annual | 20
NG-HVAC-Blr-HW-gt2500kBtuh-94p0Et-CndLow | DEER2020 | D20v0 | 2019-11-06 16:09 | Any | MBT | Old | CZ13 | cPVVG | Cap-Tons | 179 | 200000 | None | 0.146 | 8.33e-05 | 0.188 | 0.146 | 8.33e-05 | 0.173 | [7 empty] | Annual | 20
NG-HVAC-Blr-HW-gt2500kBtuh-94p0Et-CndLow | DEER2020 | D20v0 | 2019-11-06 16:09 | Any | MBT | Old | CZ13 | cWVVG | Cap-Tons | 178 | 200000 | None | 0.176 | 8.33e-05 | 0.193 | 0.176 | 8.33e-05 | 0.178 | [7 empty] | Annual | 20
NG-HVAC-Blr-HW-gt2500kBtuh-94p0Et-CndLow | DEER2020 | D20v0 | 2019-11-06 16:09 | Any | Nrs | Old | CZ13 | cAVVG | Cap-Tons | 80.4 | 60700 | None | 0.83 | 0.000333 | 0.427 | 0.83 | 0.000333 | 0.388 | [7 empty] | Annual | 20
NG-HVAC-Blr-HW-gt2500kBtuh-94p0Et-CndLow | DEER2020 | D20v0 | 2019-11-06 16:09 | Any | Nrs | Old | CZ13 | cPVVG | Cap-Tons | 47.7 | 60700 | None | 1.28 | 0.000363 | 0.522 | 1.28 | 0.000363 | 0.485 | [7 empty] | Annual | 20
NG-HVAC-Blr-HW-gt2500kBtuh-94p0Et-CndLow | DEER2020 | D20v0 | 2019-11-06 16:09 | Any | Nrs | Old | CZ13 | cWVVG | Cap-Tons | 80.4 | 60700 | None | 0.749 | 0.000167 | 0.427 | 0.749 | 0.000167 | 0.388 | [7 empty] | Annual | 20
NG-HVAC-Blr-HW-gt2500kBtuh-94p0Et-CndLow | DEER2020 | D20v0 | 2019-11-06 16:09 | Any | OfL | Old | CZ13 | cAVVG | Cap-Tons | 207 | 175000 | None | 0.178 | 0 | 0.0983 | 0.178 | 0 | 0.09 | [7 empty] | Annual | 20
NG-HVAC-Blr-HW-gt2500kBtuh-94p0Et-CndLow | DEER2020 | D20v0 | 2019-11-06 16:09 | Any | OfL | Old | CZ13 | cPVVG | Cap-Tons | 203 | 175000 | None | 0.116 | 0 | 0.0967 | 0.116 | 0 | 0.0883 | [7 empty] | Annual | 20
NG-HVAC-Blr-HW-gt2500kBtuh-94p0Et-CndLow | DEER2020 | D20v0 | 2019-11-06 16:09 | Any | OfL | Old | CZ13 | cWVVG | Cap-Tons | 207 | 175000 | None | 0.16 | 0 | 0.0983 | 0.16 | 0 | 0.0892 | [7 empty] | Annual | 20
NG-HVAC-Blr-HW-gt2500kBtuh-94p0Et-CndLow | DEER2020 | D20v0 | 2019-11-06 16:09 | Any | OfS | Old | CZ13 | cAVVG | Cap-Tons | 17 | 10000 | None | 0.176 | 0 | 0.148 | 0.176 | 0 | 0.133 | [7 empty] | Annual | 20
NG-HVAC-Blr-HW-gt2500kBtuh-94p0Et-CndLow | DEER2020 | D20v0 | 2019-11-06 16:09 | Any | OfS | Old | CZ13 | cPVVG | Cap-Tons | 16.8 | 10000 | None | 0.128 | 0 | 0.148 | 0.128 | 0 | 0.133 | [7 empty] | Annual | 20
NG-HVAC-Blr-HW-gt2500kBtuh-94p0Et-CndLow | DEER2020 | D20v0 | 2019-11-06 16:09 | Any | OfS | Old | CZ13 | cWVVG | Cap-Tons | 17 | 10000 | None | 0.153 | 0 | 0.148 | 0.153 | 0 | 0.133 | [7 empty] | Annual | 20
NG-HVAC-Blr-HW-gt2500kBtuh-94p0Et-CndLow | DEER2020 | D20v0 | 2019-11-06 16:09 | Any | Rt3 | Old | CZ13 | cAVVG | Cap-Tons | 115 | 120000 | None | 0.0279 | 0 | 0.0584 | 0.0279 | 0 | 0.0528 | [7 empty] | Annual | 20
NG-HVAC-Blr-HW-gt2500kBtuh-94p0Et-CndLow | DEER2020 | D20v0 | 2019-11-06 16:09 | Any | Rt3 | Old | CZ13 | cPVVG | Cap-Tons | 116 | 120000 | None | 0.007 | 0 | 0.0693 | 0.007 | 0 | 0.0633 | [7 empty] | Annual | 20
NG-HVAC-Blr-HW-gt2500kBtuh-94p0Et-CndLow | DEER2020 | D20v0 | 2019-11-06 16:09 | Any | Rt3 | Old | CZ13 | cWVVG | Cap-Tons | 115 | 120000 | None | 0.0284 | 0 | 0.0584 | 0.0284 | 0 | 0.0528 | [7 empty] | Annual | 20
NG-HVAC-Blr-HW-gt2500kBtuh-94p0Et-CndLow | DEER2020 | D20v0 | 2019-11-06 16:09 | Any | Com | New | CZ13 | cAVVG | Cap-Tons | 204 | 185000 | None | 0.0583 | 0 | 0.101 | 0.0583 | 0 | 0.101 | [7 empty] | Annual | 20
NG-HVAC-Blr-HW-gt2500kBtuh-94p0Et-CndLow | DEER2020 | D20v0 | 2019-11-06 16:09 | Any | Com | New | CZ13 | cPVVG | Cap-Tons | 203 | 185000 | None | 0.108 | 0 | 0.115 | 0.108 | 0 | 0.115 | [7 empty] | Annual | 20
NG-HVAC-Blr-HW-gt2500kBtuh-94p0Et-CndLow | DEER2020 | D20v0 | 2019-11-06 16:09 | Any | Com | New | CZ13 | cWVVG | Cap-Tons | 204 | 185000 | None | 0.05 | 0 | 0.101 | 0.05 | 0 | 0.101 | [7 empty] | Annual | 20
NG-HVAC-Blr-HW-gt2500kBtuh-94p0Et-CndLow | DEER2020 | D20v0 | 2019-11-06 16:09 | Any | Com | Rec | CZ14 | cAVVG | Cap-Tons | 235 | 207000 | None | 0.05 | 0 | 0.0742 | 0.05 | 0 | 0.0742 | [7 empty] | Annual | 20
NG-HVAC-Blr-HW-gt2500kBtuh-94p0Et-CndLow | DEER2020 | D20v0 | 2019-11-06 16:09 | Any | Com | Rec | CZ14 | cPVVG | Cap-Tons | 236 | 207000 | None | 0.075 | 0 | 0.0883 | 0.075 | 0 | 0.0883 | [7 empty] | Annual | 20
NG-HVAC-Blr-HW-gt2500kBtuh-94p0Et-CndLow | DEER2020 | D20v0 | 2019-11-06 16:09 | Any | Com | Rec | CZ14 | cWVVG | Cap-Tons | 235 | 207000 | None | 0.0417 | 0 | 0.0742 | 0.0417 | 0 | 0.0742 | [7 empty] | Annual | 20
NG-HVAC-Blr-HW-gt2500kBtuh-94p0Et-CndLow | DEER2020 | D20v0 | 2019-11-06 16:09 | Any | ECC | Rec | CZ14 | cAVVG | Cap-Tons | 460 | 300000 | None | 0.0679 | 8.33e-05 | 0.0778 | 0.0679 | 8.33e-05 | 0.0778 | [7 empty] | Annual | 20
NG-HVAC-Blr-HW-gt2500kBtuh-94p0Et-CndLow | DEER2020 | D20v0 | 2019-11-06 16:09 | Any | ECC | Rec | CZ14 | cPVVG | Cap-Tons | 458 | 300000 | None | 0.0598 | 0 | 0.0824 | 0.0598 | 0 | 0.0824 | [7 empty] | Annual | 20
NG-HVAC-Blr-HW-gt2500kBtuh-94p0Et-CndLow | DEER2020 | D20v0 | 2019-11-06 16:09 | Any | ECC | Rec | CZ14 | cWVVG | Cap-Tons | 460 | 300000 | None | 0.0537 | 6.25e-05 | 0.0778 | 0.0537 | 6.25e-05 | 0.0778 | [7 empty] | Annual | 20
NG-HVAC-Blr-HW-gt2500kBtuh-94p0Et-CndLow | DEER2020 | D20v0 | 2019-11-06 16:09 | Any | ESe | Rec | CZ14 | cAVVG | Cap-Tons | 271 | 150000 | None | 0.0363 | 0 | 0.0682 | 0.0363 | 0 | 0.0682 | [7 empty] | Annual | 20
NG-HVAC-Blr-HW-gt2500kBtuh-94p0Et-CndLow | DEER2020 | D20v0 | 2019-11-06 16:09 | Any | ESe | Rec | CZ14 | cPVVG | Cap-Tons | 270 | 150000 | None | 0.0443 | 0 | 0.0746 | 0.0443 | 0 | 0.0746 | [7 empty] | Annual | 20
NG-HVAC-Blr-HW-gt2500kBtuh-94p0Et-CndLow | DEER2020 | D20v0 | 2019-11-06 16:09 | Any | ESe | Rec | CZ14 | cWVVG | Cap-Tons | 271 | 150000 | None | 0.0335 | 2.08e-05 | 0.0682 | 0.0335 | 2.08e-05 | 0.0682 | [7 empty] | Annual | 20
NG-HVAC-Blr-HW-gt2500kBtuh-94p0Et-CndLow | DEER2020 | D20v0 | 2019-11-06 16:09 | Any | EUn | Rec | CZ14 | cAVVG | Cap-Tons | 1430 | 930000 | None | 0.0739 | 0 | 0.0732 | 0.0739 | 0 | 0.0732 | [7 empty] | Annual | 20
NG-HVAC-Blr-HW-gt2500kBtuh-94p0Et-CndLow | DEER2020 | D20v0 | 2019-11-06 16:09 | Any | EUn | Rec | CZ14 | cPVVG | Cap-Tons | 1430 | 930000 | None | 0.144 | 0 | 0.0783 | 0.144 | 0 | 0.0783 | [7 empty] | Annual | 20
NG-HVAC-Blr-HW-gt2500kBtuh-94p0Et-CndLow | DEER2020 | D20v0 | 2019-11-06 16:09 | Any | EUn | Rec | CZ14 | cWVVG | Cap-Tons | 1430 | 930000 | None | 0.054 | 0 | 0.0731 | 0.054 | 0 | 0.0731 | [7 empty] | Annual | 20
NG-HVAC-Blr-HW-gt2500kBtuh-94p0Et-CndLow | DEER2020 | D20v0 | 2019-11-06 16:09 | Any | Hsp | Rec | CZ14 | cAVVG | Cap-Tons | 212 | 236000 | None | 0.055 | 0 | 0.174 | 0.055 | 0 | 0.174 | [7 empty] | Annual | 20
NG-HVAC-Blr-HW-gt2500kBtuh-94p0Et-CndLow | DEER2020 | D20v0 | 2019-11-06 16:09 | Any | Hsp | Rec | CZ14 | cPVVG | Cap-Tons | 213 | 236000 | None | 0.08 | 8.33e-05 | 0.18 | 0.08 | 8.33e-05 | 0.18 | [7 empty] | Annual | 20
NG-HVAC-Blr-HW-gt2500kBtuh-94p0Et-CndLow | DEER2020 | D20v0 | 2019-11-06 16:09 | Any | Hsp | Rec | CZ14 | cWVVG | Cap-Tons | 212 | 236000 | None | 0.0324 | 0 | 0.174 | 0.0324 | 0 | 0.174 | [7 empty] | Annual | 20
NG-HVAC-Blr-HW-gt2500kBtuh-94p0Et-CndLow | DEER2020 | D20v0 | 2019-11-06 16:09 | Any | Htl | Rec | CZ14 | cAVVG | Cap-Tons | 100 | 140000 | None | 0.148 | 8.33e-05 | 0.153 | 0.148 | 8.33e-05 | 0.153 | [7 empty] | Annual | 20
NG-HVAC-Blr-HW-gt2500kBtuh-94p0Et-CndLow | DEER2020 | D20v0 | 2019-11-06 16:09 | Any | Htl | Rec | CZ14 | cPVVG | Cap-Tons | 112 | 140000 | None | 0.294 | 8.33e-05 | 0.204 | 0.294 | 8.33e-05 | 0.204 | [7 empty] | Annual | 20
NG-HVAC-Blr-HW-gt2500kBtuh-94p0Et-CndLow | DEER2020 | D20v0 | 2019-11-06 16:09 | Any | Htl | Rec | CZ14 | cWVVG | Cap-Tons | 100 | 140000 | None | 0.108 | 0 | 0.153 | 0.108 | 0 | 0.153 | [7 empty] | Annual | 20
NG-HVAC-Blr-HW-gt2500kBtuh-94p0Et-CndLow | DEER2020 | D20v0 | 2019-11-06 16:09 | Any | MBT | Rec | CZ14 | cAVVG | Cap-Tons | 134 | 200000 | None | 0.0209 | 0 | 0.0875 | 0.0209 | 0 | 0.0875 | [7 empty] | Annual | 20
NG-HVAC-Blr-HW-gt2500kBtuh-94p0Et-CndLow | DEER2020 | D20v0 | 2019-11-06 16:09 | Any | MBT | Rec | CZ14 | cPVVG | Cap-Tons | 143 | 200000 | None | 0.0378 | 0 | 0.111 | 0.0378 | 0 | 0.111 | [7 empty] | Annual | 20
NG-HVAC-Blr-HW-gt2500kBtuh-94p0Et-CndLow | DEER2020 | D20v0 | 2019-11-06 16:09 | Any | MBT | Rec | CZ14 | cWVVG | Cap-Tons | 134 | 200000 | None | 0.0181 | 0 | 0.0875 | 0.0181 | 0 | 0.0875 | [7 empty] | Annual | 20
NG-HVAC-Blr-HW-gt2500kBtuh-94p0Et-CndLow | DEER2020 | D20v0 | 2019-11-06 16:09 | Any | Nrs | Rec | CZ14 | cAVVG | Cap-Tons | 79.5 | 60700 | None | 0.0565 | 0 | 0.176 | 0.0565 | 0 | 0.176 | [7 empty] | Annual | 20
NG-HVAC-Blr-HW-gt2500kBtuh-94p0Et-CndLow | DEER2020 | D20v0 | 2019-11-06 16:09 | Any | Nrs | Rec | CZ14 | cPVVG | Cap-Tons | 37.1 | 60700 | None | 0.631 | 0.000167 | 0.371 | 0.631 | 0.000167 | 0.371 | [7 empty] | Annual | 20
NG-HVAC-Blr-HW-gt2500kBtuh-94p0Et-CndLow | DEER2020 | D20v0 | 2019-11-06 16:09 | Any | Nrs | Rec | CZ14 | cWVVG | Cap-Tons | 79.5 | 60700 | None | 0.0438 | 0 | 0.176 | 0.0438 | 0 | 0.176 | [7 empty] | Annual | 20
NG-HVAC-Blr-HW-gt2500kBtuh-94p0Et-CndLow | DEER2020 | D20v0 | 2019-11-06 16:09 | Any | OfL | Rec | CZ14 | cAVVG | Cap-Tons | 164 | 175000 | None | 0.0782 | 0 | 0.0452 | 0.0782 | 0 | 0.0452 | [7 empty] | Annual | 20
NG-HVAC-Blr-HW-gt2500kBtuh-94p0Et-CndLow | DEER2020 | D20v0 | 2019-11-06 16:09 | Any | OfL | Rec | CZ14 | cPVVG | Cap-Tons | 162 | 175000 | None | 0.0478 | 0 | 0.0428 | 0.0478 | 0 | 0.0428 | [7 empty] | Annual | 20
NG-HVAC-Blr-HW-gt2500kBtuh-94p0Et-CndLow | DEER2020 | D20v0 | 2019-11-06 16:09 | Any | OfL | Rec | CZ14 | cWVVG | Cap-Tons | 164 | 175000 | None | 0.0702 | 0 | 0.0452 | 0.0702 | 0 | 0.0452 | [7 empty] | Annual | 20
NG-HVAC-Blr-HW-gt2500kBtuh-94p0Et-CndLow | DEER2020 | D20v0 | 2019-11-06 16:09 | Any | OfS | Rec | CZ14 | cAVVG | Cap-Tons | 14.1 | 10000 | None | 0.0723 | 0 | 0.0648 | 0.0723 | 0 | 0.0648 | [7 empty] | Annual | 20
NG-HVAC-Blr-HW-gt2500kBtuh-94p0Et-CndLow | DEER2020 | D20v0 | 2019-11-06 16:09 | Any | OfS | Rec | CZ14 | cPVVG | Cap-Tons | 13.9 | 10000 | None | 0.0478 | 0 | 0.0635 | 0.0478 | 0 | 0.0635 | [7 empty] | Annual | 20
NG-HVAC-Blr-HW-gt2500kBtuh-94p0Et-CndLow | DEER2020 | D20v0 | 2019-11-06 16:09 | Any | OfS | Rec | CZ14 | cWVVG | Cap-Tons | 14.1 | 10000 | None | 0.0671 | 0 | 0.0648 | 0.0671 | 0 | 0.0648 | [7 empty] | Annual | 20
NG-HVAC-Blr-HW-gt2500kBtuh-94p0Et-CndLow | DEER2020 | D20v0 | 2019-11-06 16:09 | Any | Rt3 | Rec | CZ14 | cAVVG | Cap-Tons | 101 | 120000 | None | 0.0288 | 0 | 0.0382 | 0.0288 | 0 | 0.0382 | [7 empty] | Annual | 20
NG-HVAC-Blr-HW-gt2500kBtuh-94p0Et-CndLow | DEER2020 | D20v0 | 2019-11-06 16:09 | Any | Rt3 | Rec | CZ14 | cPVVG | Cap-Tons | 108 | 120000 | None | 0.00582 | 0 | 0.0346 | 0.00582 | 0 | 0.0346 | [7 empty] | Annual | 20
NG-HVAC-Blr-HW-gt2500kBtuh-94p0Et-CndLow | DEER2020 | D20v0 | 2019-11-06 16:09 | Any | Rt3 | Rec | CZ14 | cWVVG | Cap-Tons | 101 | 120000 | None | 0.025 | 0 | 0.0382 | 0.025 | 0 | 0.0382 | [7 empty] | Annual | 20
NG-HVAC-Blr-HW-gt2500kBtuh-94p0Et-CndLow | DEER2020 | D20v0 | 2019-11-06 16:09 | Any | Com | Ex | CZ14 | cAVVG | Cap-Tons | 272 | 212000 | None | 0.108 | 0 | 0.105 | 0.108 | 0 | 0.0942 | [7 empty] | Annual | 20
NG-HVAC-Blr-HW-gt2500kBtuh-94p0Et-CndLow | DEER2020 | D20v0 | 2019-11-06 16:09 | Any | Com | Ex | CZ14 | cPVVG | Cap-Tons | 278 | 212000 | None | 0.108 | 0 | 0.114 | 0.108 | 0 | 0.103 | [7 empty] | Annual | 20
NG-HVAC-Blr-HW-gt2500kBtuh-94p0Et-CndLow | DEER2020 | D20v0 | 2019-11-06 16:09 | Any | Com | Ex | CZ14 | cWVVG | Cap-Tons | 272 | 212000 | None | 0.0833 | 0 | 0.105 | 0.0833 | 0 | 0.0942 | [7 empty] | Annual | 20
NG-HVAC-Blr-HW-gt2500kBtuh-94p0Et-CndLow | DEER2020 | D20v0 | 2019-11-06 16:09 | Any | ECC | Ex | CZ14 | cAVVG | Cap-Tons | 491 | 300000 | None | 0.121 | 0.000122 | 0.105 | 0.121 | 0.000122 | 0.0942 | [7 empty] | Annual | 20
NG-HVAC-Blr-HW-gt2500kBtuh-94p0Et-CndLow | DEER2020 | D20v0 | 2019-11-06 16:09 | Any | ECC | Ex | CZ14 | cPVVG | Cap-Tons | 489 | 300000 | None | 0.106 | 5.5e-05 | 0.114 | 0.106 | 5.5e-05 | 0.103 | [7 empty] | Annual | 20
NG-HVAC-Blr-HW-gt2500kBtuh-94p0Et-CndLow | DEER2020 | D20v0 | 2019-11-06 16:09 | Any | ECC | Ex | CZ14 | cWVVG | Cap-Tons | 491 | 300000 | None | 0.0917 | 5.08e-05 | 0.105 | 0.0917 | 5.08e-05 | 0.0942 | [7 empty] | Annual | 20
NG-HVAC-Blr-HW-gt2500kBtuh-94p0Et-CndLow | DEER2020 | D20v0 | 2019-11-06 16:09 | Any | ESe | Ex | CZ14 | cAVVG | Cap-Tons | 303 | 150000 | None | 0.09 | 6.08e-05 | 0.1 | 0.09 | 6.08e-05 | 0.0892 | [7 empty] | Annual | 20
NG-HVAC-Blr-HW-gt2500kBtuh-94p0Et-CndLow | DEER2020 | D20v0 | 2019-11-06 16:09 | Any | ESe | Ex | CZ14 | cPVVG | Cap-Tons | 303 | 150000 | None | 0.0908 | 9.67e-05 | 0.107 | 0.0908 | 9.67e-05 | 0.0958 | [7 empty] | Annual | 20
NG-HVAC-Blr-HW-gt2500kBtuh-94p0Et-CndLow | DEER2020 | D20v0 | 2019-11-06 16:09 | Any | ESe | Ex | CZ14 | cWVVG | Cap-Tons | 303 | 150000 | None | 0.0756 | 0 | 0.1 | 0.0756 | 0 | 0.0892 | [7 empty] | Annual | 20
NG-HVAC-Blr-HW-gt2500kBtuh-94p0Et-CndLow | DEER2020 | D20v0 | 2019-11-06 16:09 | Any | EUn | Ex | CZ14 | cAVVG | Cap-Tons | 1580 | 930000 | None | 0.0967 | 0 | 0.0958 | 0.0967 | 0 | 0.085 | [7 empty] | Annual | 20
NG-HVAC-Blr-HW-gt2500kBtuh-94p0Et-CndLow | DEER2020 | D20v0 | 2019-11-06 16:09 | Any | EUn | Ex | CZ14 | cPVVG | Cap-Tons | 1640 | 930000 | None | 0.199 | 0 | 0.108 | 0.199 | 0 | 0.0975 | [7 empty] | Annual | 20
NG-HVAC-Blr-HW-gt2500kBtuh-94p0Et-CndLow | DEER2020 | D20v0 | 2019-11-06 16:09 | Any | EUn | Ex | CZ14 | cWVVG | Cap-Tons | 1580 | 930000 | None | 0.0668 | 0 | 0.0958 | 0.0668 | 0 | 0.085 | [7 empty] | Annual | 20
NG-HVAC-Blr-HW-gt2500kBtuh-94p0Et-CndLow | DEER2020 | D20v0 | 2019-11-06 16:09 | Any | Hsp | Ex | CZ14 | cAVVG | Cap-Tons | 222 | 236000 | None | 0.101 | 3e-05 | 0.208 | 0.101 | 3e-05 | 0.182 | [7 empty] | Annual | 20
NG-HVAC-Blr-HW-gt2500kBtuh-94p0Et-CndLow | DEER2020 | D20v0 | 2019-11-06 16:09 | Any | Hsp | Ex | CZ14 | cPVVG | Cap-Tons | 223 | 236000 | None | 0.126 | 8.33e-05 | 0.217 | 0.126 | 8.33e-05 | 0.189 | [7 empty] | Annual | 20
NG-HVAC-Blr-HW-gt2500kBtuh-94p0Et-CndLow | DEER2020 | D20v0 | 2019-11-06 16:09 | Any | Hsp | Ex | CZ14 | cWVVG | Cap-Tons | 222 | 236000 | None | 0.0526 | 0 | 0.208 | 0.0526 | 0 | 0.182 | [7 empty] | Annual | 20
NG-HVAC-Blr-HW-gt2500kBtuh-94p0Et-CndLow | DEER2020 | D20v0 | 2019-11-06 16:09 | Any | Htl | Ex | CZ14 | cAVVG | Cap-Tons | 125 | 140000 | None | 0.403 | 0.000168 | 0.255 | 0.403 | 0.000168 | 0.231 | [7 empty] | Annual | 20
NG-HVAC-Blr-HW-gt2500kBtuh-94p0Et-CndLow | DEER2020 | D20v0 | 2019-11-06 16:09 | Any | Htl | Ex | CZ14 | cPVVG | Cap-Tons | 139 | 140000 | None | 0.303 | 6.83e-05 | 0.224 | 0.303 | 6.83e-05 | 0.201 | [7 empty] | Annual | 20
NG-HVAC-Blr-HW-gt2500kBtuh-94p0Et-CndLow | DEER2020 | D20v0 | 2019-11-06 16:09 | Any | Htl | Ex | CZ14 | cWVVG | Cap-Tons | 125 | 140000 | None | 0.28 | 5.67e-05 | 0.255 | 0.28 | 5.67e-05 | 0.231 | [7 empty] | Annual | 20
NG-HVAC-Blr-HW-gt2500kBtuh-94p0Et-CndLow | DEER2020 | D20v0 | 2019-11-06 16:09 | Any | MBT | Ex | CZ14 | cAVVG | Cap-Tons | 175 | 200000 | None | 0.0705 | 3.33e-05 | 0.13 | 0.0705 | 3.33e-05 | 0.118 | [7 empty] | Annual | 20
NG-HVAC-Blr-HW-gt2500kBtuh-94p0Et-CndLow | DEER2020 | D20v0 | 2019-11-06 16:09 | Any | MBT | Ex | CZ14 | cPVVG | Cap-Tons | 181 | 200000 | None | 0.0674 | 3.33e-05 | 0.144 | 0.0674 | 3.33e-05 | 0.132 | [7 empty] | Annual | 20
NG-HVAC-Blr-HW-gt2500kBtuh-94p0Et-CndLow | DEER2020 | D20v0 | 2019-11-06 16:09 | Any | MBT | Ex | CZ14 | cWVVG | Cap-Tons | 175 | 200000 | None | 0.048 | 0 | 0.13 | 0.048 | 0 | 0.118 | [7 empty] | Annual | 20
NG-HVAC-Blr-HW-gt2500kBtuh-94p0Et-CndLow | DEER2020 | D20v0 | 2019-11-06 16:09 | Any | Nrs | Ex | CZ14 | cAVVG | Cap-Tons | 84.2 | 60700 | None | 0.298 | 8.92e-05 | 0.269 | 0.298 | 8.92e-05 | 0.239 | [7 empty] | Annual | 20
NG-HVAC-Blr-HW-gt2500kBtuh-94p0Et-CndLow | DEER2020 | D20v0 | 2019-11-06 16:09 | Any | Nrs | Ex | CZ14 | cPVVG | Cap-Tons | 41.7 | 60700 | None | 0.883 | 0.000256 | 0.451 | 0.883 | 0.000256 | 0.416 | [7 empty] | Annual | 20
NG-HVAC-Blr-HW-gt2500kBtuh-94p0Et-CndLow | DEER2020 | D20v0 | 2019-11-06 16:09 | Any | Nrs | Ex | CZ14 | cWVVG | Cap-Tons | 84.2 | 60700 | None | 0.248 | 5.92e-05 | 0.269 | 0.248 | 5.92e-05 | 0.239 | [7 empty] | Annual | 20
NG-HVAC-Blr-HW-gt2500kBtuh-94p0Et-CndLow | DEER2020 | D20v0 | 2019-11-06 16:09 | Any | OfL | Ex | CZ14 | cAVVG | Cap-Tons | 138 | 175000 | None | 0.103 | 0 | 0.0595 | 0.103 | 0 | 0.0546 | [7 empty] | Annual | 20
NG-HVAC-Blr-HW-gt2500kBtuh-94p0Et-CndLow | DEER2020 | D20v0 | 2019-11-06 16:09 | Any | OfL | Ex | CZ14 | cPVVG | Cap-Tons | 136 | 175000 | None | 0.0586 | 0 | 0.0578 | 0.0586 | 0 | 0.0529 | [7 empty] | Annual | 20
NG-HVAC-Blr-HW-gt2500kBtuh-94p0Et-CndLow | DEER2020 | D20v0 | 2019-11-06 16:09 | Any | OfL | Ex | CZ14 | cWVVG | Cap-Tons | 138 | 175000 | None | 0.0875 | 0 | 0.0592 | 0.0875 | 0 | 0.0543 | [7 empty] | Annual | 20
NG-HVAC-Blr-HW-gt2500kBtuh-94p0Et-CndLow | DEER2020 | D20v0 | 2019-11-06 16:09 | Any | OfS | Ex | CZ14 | cAVVG | Cap-Tons | 15.3 | 10000 | None | 0.12 | 0 | 0.0933 | 0.12 | 0 | 0.0833 | [7 empty] | Annual | 20
NG-HVAC-Blr-HW-gt2500kBtuh-94p0Et-CndLow | DEER2020 | D20v0 | 2019-11-06 16:09 | Any | OfS | Ex | CZ14 | cPVVG | Cap-Tons | 15.3 | 10000 | None | 0.0781 | 0 | 0.0925 | 0.0781 | 0 | 0.0829 | [7 empty] | Annual | 20
NG-HVAC-Blr-HW-gt2500kBtuh-94p0Et-CndLow | DEER2020 | D20v0 | 2019-11-06 16:09 | Any | OfS | Ex | CZ14 | cWVVG | Cap-Tons | 15.3 | 10000 | None | 0.112 | 0 | 0.0933 | 0.112 | 0 | 0.0833 | [7 empty] | Annual | 20
NG-HVAC-Blr-HW-gt2500kBtuh-94p0Et-CndLow | DEER2020 | D20v0 | 2019-11-06 16:09 | Any | Rt3 | Ex | CZ14 | cAVVG | Cap-Tons | 113 | 120000 | None | 0.0505 | 0 | 0.0527 | 0.0505 | 0 | 0.0473 | [7 empty] | Annual | 20
NG-HVAC-Blr-HW-gt2500kBtuh-94p0Et-CndLow | DEER2020 | D20v0 | 2019-11-06 16:09 | Any | Rt3 | Ex | CZ14 | cPVVG | Cap-Tons | 119 | 120000 | None | 0.00842 | 0 | 0.0538 | 0.00842 | 0 | 0.0484 | [7 empty] | Annual | 20
NG-HVAC-Blr-HW-gt2500kBtuh-94p0Et-CndLow | DEER2020 | D20v0 | 2019-11-06 16:09 | Any | Rt3 | Ex | CZ14 | cWVVG | Cap-Tons | 113 | 120000 | None | 0.0351 | 0 | 0.0527 | 0.0351 | 0 | 0.0473 | [7 empty] | Annual | 20
NG-HVAC-Blr-HW-gt2500kBtuh-94p0Et-CndLow | DEER2020 | D20v0 | 2019-11-06 16:09 | Any | EUn | Old | CZ14 | cAVVG | Cap-Tons | 1830 | 930000 | None | 0.178 | 0 | 0.123 | 0.178 | 0 | 0.108 | [7 empty] | Annual | 20
NG-HVAC-Blr-HW-gt2500kBtuh-94p0Et-CndLow | DEER2020 | D20v0 | 2019-11-06 16:09 | Any | EUn | Old | CZ14 | cPVVG | Cap-Tons | 1880 | 930000 | None | 0.343 | 0 | 0.145 | 0.343 | 0 | 0.132 | [7 empty] | Annual | 20
NG-HVAC-Blr-HW-gt2500kBtuh-94p0Et-CndLow | DEER2020 | D20v0 | 2019-11-06 16:09 | Any | EUn | Old | CZ14 | cWVVG | Cap-Tons | 1830 | 930000 | None | 0.151 | 0 | 0.123 | 0.151 | 0 | 0.108 | [7 empty] | Annual | 20
NG-HVAC-Blr-HW-gt2500kBtuh-94p0Et-CndLow | DEER2020 | D20v0 | 2019-11-06 16:09 | Any | Hsp | Old | CZ14 | cAVVG | Cap-Tons | 215 | 236000 | None | 0.131 | 8.33e-05 | 0.224 | 0.131 | 8.33e-05 | 0.193 | [7 empty] | Annual | 20
NG-HVAC-Blr-HW-gt2500kBtuh-94p0Et-CndLow | DEER2020 | D20v0 | 2019-11-06 16:09 | Any | Hsp | Old | CZ14 | cPVVG | Cap-Tons | 220 | 236000 | None | 0.163 | 8.33e-05 | 0.238 | 0.163 | 8.33e-05 | 0.205 | [7 empty] | Annual | 20
NG-HVAC-Blr-HW-gt2500kBtuh-94p0Et-CndLow | DEER2020 | D20v0 | 2019-11-06 16:09 | Any | Hsp | Old | CZ14 | cWVVG | Cap-Tons | 215 | 236000 | None | 0.085 | 0.000109 | 0.224 | 0.085 | 0.000109 | 0.193 | [7 empty] | Annual | 20
NG-HVAC-Blr-HW-gt2500kBtuh-94p0Et-CndLow | DEER2020 | D20v0 | 2019-11-06 16:10 | Any | Com | Old | CZ14 | cWVVG | Cap-Tons | 290 | 197000 | None | 0.192 | 8.33e-05 | 0.153 | 0.192 | 8.33e-05 | 0.138 | [7 empty] | Annual | 20
NG-HVAC-Blr-HW-gt2500kBtuh-94p0Et-CndLow | DEER2020 | D20v0 | 2019-11-06 16:10 | Any | ECC | Old | CZ14 | cAVVG | Cap-Tons | 545 | 300000 | None | 0.182 | 8.33e-05 | 0.122 | 0.182 | 8.33e-05 | 0.109 | [7 empty] | Annual | 20
NG-HVAC-Blr-HW-gt2500kBtuh-94p0Et-CndLow | DEER2020 | D20v0 | 2019-11-06 16:10 | Any | ECC | Old | CZ14 | cPVVG | Cap-Tons | 540 | 300000 | None | 0.156 | 8.33e-05 | 0.134 | 0.156 | 8.33e-05 | 0.122 | [7 empty] | Annual | 20
NG-HVAC-Blr-HW-gt2500kBtuh-94p0Et-CndLow | DEER2020 | D20v0 | 2019-11-06 16:10 | Any | ECC | Old | CZ14 | cWVVG | Cap-Tons | 545 | 300000 | None | 0.159 | 8.33e-05 | 0.122 | 0.159 | 8.33e-05 | 0.109 | [7 empty] | Annual | 20
NG-HVAC-Blr-HW-gt2500kBtuh-94p0Et-CndLow | DEER2020 | D20v0 | 2019-11-06 16:10 | Any | ESe | Old | CZ14 | cAVVG | Cap-Tons | 324 | 150000 | None | 0.135 | 0.000292 | 0.115 | 0.135 | 0.000292 | 0.103 | [7 empty] | Annual | 20
NG-HVAC-Blr-HW-gt2500kBtuh-94p0Et-CndLow | DEER2020 | D20v0 | 2019-11-06 16:10 | Any | ESe | Old | CZ14 | cPVVG | Cap-Tons | 319 | 150000 | None | 0.113 | 8.33e-05 | 0.121 | 0.113 | 8.33e-05 | 0.109 | [7 empty] | Annual | 20
NG-HVAC-Blr-HW-gt2500kBtuh-94p0Et-CndLow | DEER2020 | D20v0 | 2019-11-06 16:10 | Any | ESe | Old | CZ14 | cWVVG | Cap-Tons | 324 | 150000 | None | 0.122 | 0.000333 | 0.115 | 0.122 | 0.000333 | 0.103 | [7 empty] | Annual | 20
NG-HVAC-Blr-HW-gt2500kBtuh-94p0Et-CndLow | DEER2020 | D20v0 | 2019-11-06 16:10 | Any | Htl | Old | CZ14 | cAVVG | Cap-Tons | 147 | 140000 | None | 1.23 | 0.000417 | 0.486 | 1.23 | 0.000417 | 0.45 | [7 empty] | Annual | 20
NG-HVAC-Blr-HW-gt2500kBtuh-94p0Et-CndLow | DEER2020 | D20v0 | 2019-11-06 16:10 | Any | Htl | Old | CZ14 | cPVVG | Cap-Tons | 155 | 140000 | None | 0.662 | 0.000167 | 0.333 | 0.662 | 0.000167 | 0.303 | [7 empty] | Annual | 20
NG-HVAC-Blr-HW-gt2500kBtuh-94p0Et-CndLow | DEER2020 | D20v0 | 2019-11-06 16:10 | Any | Htl | Old | CZ14 | cWVVG | Cap-Tons | 147 | 140000 | None | 1.01 | 0.000348 | 0.486 | 1.01 | 0.000348 | 0.45 | [7 empty] | Annual | 20
NG-HVAC-Blr-HW-gt2500kBtuh-94p0Et-CndLow | DEER2020 | D20v0 | 2019-11-06 16:10 | Any | MBT | Old | CZ14 | cAVVG | Cap-Tons | 194 | 200000 | None | 0.19 | 8.33e-05 | 0.187 | 0.19 | 8.33e-05 | 0.172 | [7 empty] | Annual | 20
NG-HVAC-Blr-HW-gt2500kBtuh-94p0Et-CndLow | DEER2020 | D20v0 | 2019-11-06 16:10 | Any | MBT | Old | CZ14 | cPVVG | Cap-Tons | 198 | 200000 | None | 0.141 | 8.33e-05 | 0.182 | 0.141 | 8.33e-05 | 0.167 | [7 empty] | Annual | 20
NG-HVAC-Blr-HW-gt2500kBtuh-94p0Et-CndLow | DEER2020 | D20v0 | 2019-11-06 16:10 | Any | MBT | Old | CZ14 | cWVVG | Cap-Tons | 194 | 200000 | None | 0.149 | 5.17e-05 | 0.187 | 0.149 | 5.17e-05 | 0.172 | [7 empty] | Annual | 20
NG-HVAC-Blr-HW-gt2500kBtuh-94p0Et-CndLow | DEER2020 | D20v0 | 2019-11-06 16:10 | Any | Com | New | CZ14 | cAVVG | Cap-Tons | 238 | 206000 | None | 0.0583 | 0 | 0.0942 | 0.0583 | 0 | 0.0942 | [7 empty] | Annual | 20
NG-HVAC-Blr-HW-gt2500kBtuh-94p0Et-CndLow | DEER2020 | D20v0 | 2019-11-06 16:10 | Any | Com | New | CZ14 | cPVVG | Cap-Tons | 240 | 206000 | None | 0.075 | 0 | 0.103 | 0.075 | 0 | 0.103 | [7 empty] | Annual | 20
NG-HVAC-Blr-HW-gt2500kBtuh-94p0Et-CndLow | DEER2020 | D20v0 | 2019-11-06 16:10 | Any | Com | New | CZ14 | cWVVG | Cap-Tons | 238 | 206000 | None | 0.05 | 0 | 0.0942 | 0.05 | 0 | 0.0942 | [7 empty] | Annual | 20
NG-HVAC-Blr-HW-gt2500kBtuh-94p0Et-CndLow | DEER2020 | D20v0 | 2019-11-06 16:10 | Any | Nrs | Old | CZ14 | cAVVG | Cap-Tons | 93.3 | 60700 | None | 0.776 | 0.00025 | 0.392 | 0.776 | 0.00025 | 0.353 | [7 empty] | Annual | 20
NG-HVAC-Blr-HW-gt2500kBtuh-94p0Et-CndLow | DEER2020 | D20v0 | 2019-11-06 16:10 | Any | Nrs | Old | CZ14 | cPVVG | Cap-Tons | 58 | 60700 | None | 1.08 | 0.000363 | 0.46 | 1.08 | 0.000363 | 0.425 | [7 empty] | Annual | 20
NG-HVAC-Blr-HW-gt2500kBtuh-94p0Et-CndLow | DEER2020 | D20v0 | 2019-11-06 16:10 | Any | Nrs | Old | CZ14 | cWVVG | Cap-Tons | 93.3 | 60700 | None | 0.689 | 0.000167 | 0.392 | 0.689 | 0.000167 | 0.353 | [7 empty] | Annual | 20
NG-HVAC-Blr-HW-gt2500kBtuh-94p0Et-CndLow | DEER2020 | D20v0 | 2019-11-06 16:10 | Any | OfL | Old | CZ14 | cAVVG | Cap-Tons | 222 | 175000 | None | 0.212 | 0 | 0.103 | 0.212 | 0 | 0.095 | [7 empty] | Annual | 20
NG-HVAC-Blr-HW-gt2500kBtuh-94p0Et-CndLow | DEER2020 | D20v0 | 2019-11-06 16:10 | Any | OfL | Old | CZ14 | cPVVG | Cap-Tons | 217 | 175000 | None | 0.133 | 0 | 0.1 | 0.133 | 0 | 0.0917 | [7 empty] | Annual | 20
NG-HVAC-Blr-HW-gt2500kBtuh-94p0Et-CndLow | DEER2020 | D20v0 | 2019-11-06 16:10 | Any | OfL | Old | CZ14 | cWVVG | Cap-Tons | 222 | 175000 | None | 0.181 | 0 | 0.103 | 0.181 | 0 | 0.0942 | [7 empty] | Annual | 20
NG-HVAC-Blr-HW-gt2500kBtuh-94p0Et-CndLow | DEER2020 | D20v0 | 2019-11-06 16:10 | Any | OfS | Old | CZ14 | cAVVG | Cap-Tons | 17.9 | 10000 | None | 0.173 | 0 | 0.146 | 0.173 | 0 | 0.131 | [7 empty] | Annual | 20
NG-HVAC-Blr-HW-gt2500kBtuh-94p0Et-CndLow | DEER2020 | D20v0 | 2019-11-06 16:10 | Any | OfS | Old | CZ14 | cPVVG | Cap-Tons | 17.8 | 10000 | None | 0.144 | 0 | 0.145 | 0.144 | 0 | 0.131 | [7 empty] | Annual | 20
NG-HVAC-Blr-HW-gt2500kBtuh-94p0Et-CndLow | DEER2020 | D20v0 | 2019-11-06 16:10 | Any | OfS | Old | CZ14 | cWVVG | Cap-Tons | 17.9 | 10000 | None | 0.153 | 0 | 0.146 | 0.153 | 0 | 0.131 | [7 empty] | Annual | 20
NG-HVAC-Blr-HW-gt2500kBtuh-94p0Et-CndLow | DEER2020 | D20v0 | 2019-11-06 16:10 | Any | Rt3 | Old | CZ14 | cAVVG | Cap-Tons | 118 | 120000 | None | 0.0398 | 0 | 0.0653 | 0.0398 | 0 | 0.059 | [7 empty] | Annual | 20
NG-HVAC-Blr-HW-gt2500kBtuh-94p0Et-CndLow | DEER2020 | D20v0 | 2019-11-06 16:10 | Any | Rt3 | Old | CZ14 | cPVVG | Cap-Tons | 119 | 120000 | None | 0.0148 | 0 | 0.0796 | 0.0148 | 0 | 0.0726 | [7 empty] | Annual | 20
NG-HVAC-Blr-HW-gt2500kBtuh-94p0Et-CndLow | DEER2020 | D20v0 | 2019-11-06 16:10 | Any | Rt3 | Old | CZ14 | cWVVG | Cap-Tons | 118 | 120000 | None | 0.0414 | 0 | 0.0653 | 0.0414 | 0 | 0.059 | [7 empty] | Annual | 20
NG-HVAC-Blr-HW-gt2500kBtuh-94p0Et-CndLow | DEER2020 | D20v0 | 2019-11-06 16:10 | Any | Com | Old | CZ14 | cAVVG | Cap-Tons | 290 | 197000 | None | 0.225 | 8.33e-05 | 0.153 | 0.225 | 8.33e-05 | 0.138 | [7 empty] | Annual | 20
NG-HVAC-Blr-HW-gt2500kBtuh-94p0Et-CndLow | DEER2020 | D20v0 | 2019-11-06 16:10 | Any | Com | Old | CZ14 | cPVVG | Cap-Tons | 290 | 197000 | None | 0.192 | 8.33e-05 | 0.153 | 0.192 | 8.33e-05 | 0.139 | [7 empty] | Annual | 20
NG-HVAC-Blr-HW-gt2500kBtuh-94p0Et-CndLow | DEER2020 | D20v0 | 2019-11-06 16:10 | Any | Com | Rec | CZ15 | cAVVG | Cap-Tons | 114 | 180000 | None | 0.0833 | 0 | 0.065 | 0.0833 | 0 | 0.065 | [7 empty] | Annual | 20
NG-HVAC-Blr-HW-gt2500kBtuh-94p0Et-CndLow | DEER2020 | D20v0 | 2019-11-06 16:10 | Any | Com | Rec | CZ15 | cPVVG | Cap-Tons | 115 | 180000 | None | 0.133 | 0 | 0.0892 | 0.133 | 0 | 0.0892 | [7 empty] | Annual | 20
NG-HVAC-Blr-HW-gt2500kBtuh-94p0Et-CndLow | DEER2020 | D20v0 | 2019-11-06 16:10 | Any | Com | Rec | CZ15 | cWVVG | Cap-Tons | 114 | 180000 | None | 0.0583 | 0 | 0.065 | 0.0583 | 0 | 0.065 | [7 empty] | Annual | 20
NG-HVAC-Blr-HW-gt2500kBtuh-94p0Et-CndLow | DEER2020 | D20v0 | 2019-11-06 16:10 | Any | ECC | Rec | CZ15 | cAVVG | Cap-Tons | 310 | 300000 | None | 0.0925 | 0 | 0.0471 | 0.0925 | 0 | 0.0471 | [7 empty] | Annual | 20
NG-HVAC-Blr-HW-gt2500kBtuh-94p0Et-CndLow | DEER2020 | D20v0 | 2019-11-06 16:10 | Any | ECC | Rec | CZ15 | cPVVG | Cap-Tons | 305 | 300000 | None | 0.0975 | 0 | 0.0524 | 0.0975 | 0 | 0.0524 | [7 empty] | Annual | 20
NG-HVAC-Blr-HW-gt2500kBtuh-94p0Et-CndLow | DEER2020 | D20v0 | 2019-11-06 16:10 | Any | ECC | Rec | CZ15 | cWVVG | Cap-Tons | 310 | 300000 | None | 0.0676 | 0 | 0.0471 | 0.0676 | 0 | 0.0471 | [7 empty] | Annual | 20
NG-HVAC-Blr-HW-gt2500kBtuh-94p0Et-CndLow | DEER2020 | D20v0 | 2019-11-06 16:10 | Any | ESe | Rec | CZ15 | cAVVG | Cap-Tons | 202 | 150000 | None | 0.0724 | 2.08e-05 | 0.0396 | 0.0724 | 2.08e-05 | 0.0396 | [7 empty] | Annual | 20
NG-HVAC-Blr-HW-gt2500kBtuh-94p0Et-CndLow | DEER2020 | D20v0 | 2019-11-06 16:10 | Any | ESe | Rec | CZ15 | cPVVG | Cap-Tons | 202 | 150000 | None | 0.0779 | 0 | 0.0468 | 0.0779 | 0 | 0.0468 | [7 empty] | Annual | 20
NG-HVAC-Blr-HW-gt2500kBtuh-94p0Et-CndLow | DEER2020 | D20v0 | 2019-11-06 16:10 | Any | ESe | Rec | CZ15 | cWVVG | Cap-Tons | 202 | 150000 | None | 0.0522 | 0 | 0.0396 | 0.0522 | 0 | 0.0396 | [7 empty] | Annual | 20
NG-HVAC-Blr-HW-gt2500kBtuh-94p0Et-CndLow | DEER2020 | D20v0 | 2019-11-06 16:10 | Any | EUn | Rec | CZ15 | cAVVG | Cap-Tons | 1060 | 930000 | None | 0.0677 | 0 | 0.0349 | 0.0677 | 0 | 0.0349 | [7 empty] | Annual | 20
NG-HVAC-Blr-HW-gt2500kBtuh-94p0Et-CndLow | DEER2020 | D20v0 | 2019-11-06 16:10 | Any | EUn | Rec | CZ15 | cPVVG | Cap-Tons | 1080 | 930000 | None | 0.191 | 0 | 0.053 | 0.191 | 0 | 0.053 | [7 empty] | Annual | 20
NG-HVAC-Blr-HW-gt2500kBtuh-94p0Et-CndLow | DEER2020 | D20v0 | 2019-11-06 16:10 | Any | EUn | Rec | CZ15 | cWVVG | Cap-Tons | 1060 | 930000 | None | 0.0453 | 0 | 0.0349 | 0.0453 | 0 | 0.0349 | [7 empty] | Annual | 20
NG-HVAC-Blr-HW-gt2500kBtuh-94p0Et-CndLow | DEER2020 | D20v0 | 2019-11-06 16:10 | Any | Hsp | Rec | CZ15 | cAVVG | Cap-Tons | 140 | 236000 | None | 0.0933 | 0 | 0.144 | 0.0933 | 0 | 0.144 | [7 empty] | Annual | 20
NG-HVAC-Blr-HW-gt2500kBtuh-94p0Et-CndLow | DEER2020 | D20v0 | 2019-11-06 16:10 | Any | Hsp | Rec | CZ15 | cPVVG | Cap-Tons | 141 | 236000 | None | 0.17 | 8.33e-05 | 0.156 | 0.17 | 8.33e-05 | 0.156 | [7 empty] | Annual | 20
NG-HVAC-Blr-HW-gt2500kBtuh-94p0Et-CndLow | DEER2020 | D20v0 | 2019-11-06 16:10 | Any | Hsp | Rec | CZ15 | cWVVG | Cap-Tons | 140 | 236000 | None | 0.0473 | 0 | 0.144 | 0.0473 | 0 | 0.144 | [7 empty] | Annual | 20
NG-HVAC-Blr-HW-gt2500kBtuh-94p0Et-CndLow | DEER2020 | D20v0 | 2019-11-06 16:10 | Any | Htl | Rec | CZ15 | cAVVG | Cap-Tons | 80.4 | 140000 | None | 0.22 | 8.33e-05 | 0.104 | 0.22 | 8.33e-05 | 0.104 | [7 empty] | Annual | 20
NG-HVAC-Blr-HW-gt2500kBtuh-94p0Et-CndLow | DEER2020 | D20v0 | 2019-11-06 16:10 | Any | Htl | Rec | CZ15 | cPVVG | Cap-Tons | 76.7 | 140000 | None | 0.354 | 0 | 0.177 | 0.354 | 0 | 0.177 | [7 empty] | Annual | 20
NG-HVAC-Blr-HW-gt2500kBtuh-94p0Et-CndLow | DEER2020 | D20v0 | 2019-11-06 16:10 | Any | Htl | Rec | CZ15 | cWVVG | Cap-Tons | 80.4 | 140000 | None | 0.144 | 0 | 0.104 | 0.144 | 0 | 0.104 | [7 empty] | Annual | 20
NG-HVAC-Blr-HW-gt2500kBtuh-94p0Et-CndLow | DEER2020 | D20v0 | 2019-11-06 16:10 | Any | MBT | Rec | CZ15 | cAVVG | Cap-Tons | 90 | 200000 | None | 0.0588 | 0 | 0.0925 | 0.0588 | 0 | 0.0925 | [7 empty] | Annual | 20
NG-HVAC-Blr-HW-gt2500kBtuh-94p0Et-CndLow | DEER2020 | D20v0 | 2019-11-06 16:10 | Any | MBT | Rec | CZ15 | cPVVG | Cap-Tons | 90.8 | 200000 | None | 0.0842 | 0 | 0.108 | 0.0842 | 0 | 0.108 | [7 empty] | Annual | 20
NG-HVAC-Blr-HW-gt2500kBtuh-94p0Et-CndLow | DEER2020 | D20v0 | 2019-11-06 16:10 | Any | MBT | Rec | CZ15 | cWVVG | Cap-Tons | 90 | 200000 | None | 0.0326 | 0 | 0.0925 | 0.0326 | 0 | 0.0925 | [7 empty] | Annual | 20
NG-HVAC-Blr-HW-gt2500kBtuh-94p0Et-CndLow | DEER2020 | D20v0 | 2019-11-06 16:10 | Any | Nrs | Rec | CZ15 | cAVVG | Cap-Tons | 53.3 | 60700 | None | 0.133 | 0 | 0.123 | 0.133 | 0 | 0.123 | [7 empty] | Annual | 20
NG-HVAC-Blr-HW-gt2500kBtuh-94p0Et-CndLow | DEER2020 | D20v0 | 2019-11-06 16:10 | Any | Nrs | Rec | CZ15 | cPVVG | Cap-Tons | 27.8 | 60700 | None | 0.967 | 0.00025 | 0.368 | 0.967 | 0.00025 | 0.368 | [7 empty] | Annual | 20
NG-HVAC-Blr-HW-gt2500kBtuh-94p0Et-CndLow | DEER2020 | D20v0 | 2019-11-06 16:10 | Any | Nrs | Rec | CZ15 | cWVVG | Cap-Tons | 53.3 | 60700 | None | 0.113 | 0 | 0.123 | 0.113 | 0 | 0.123 | [7 empty] | Annual | 20
NG-HVAC-Blr-HW-gt2500kBtuh-94p0Et-CndLow | DEER2020 | D20v0 | 2019-11-06 16:10 | Any | OfL | Rec | CZ15 | cAVVG | Cap-Tons | 71.6 | 175000 | None | 0.0529 | 0 | 0.0256 | 0.0529 | 0 | 0.0256 | [7 empty] | Annual | 20
NG-HVAC-Blr-HW-gt2500kBtuh-94p0Et-CndLow | DEER2020 | D20v0 | 2019-11-06 16:10 | Any | OfL | Rec | CZ15 | cPVVG | Cap-Tons | 75.2 | 175000 | None | 0.0273 | 0 | 0.0216 | 0.0273 | 0 | 0.0216 | [7 empty] | Annual | 20
NG-HVAC-Blr-HW-gt2500kBtuh-94p0Et-CndLow | DEER2020 | D20v0 | 2019-11-06 16:10 | Any | OfL | Rec | CZ15 | cWVVG | Cap-Tons | 71.6 | 175000 | None | 0.0532 | 0 | 0.0256 | 0.0532 | 0 | 0.0256 | [7 empty] | Annual | 20
NG-HVAC-Blr-HW-gt2500kBtuh-94p0Et-CndLow | DEER2020 | D20v0 | 2019-11-06 16:10 | Any | OfS | Rec | CZ15 | cAVVG | Cap-Tons | 7.08 | 10000 | None | 0.0563 | 0 | 0.0358 | 0.0563 | 0 | 0.0358 | [7 empty] | Annual | 20
NG-HVAC-Blr-HW-gt2500kBtuh-94p0Et-CndLow | DEER2020 | D20v0 | 2019-11-06 16:10 | Any | OfS | Rec | CZ15 | cPVVG | Cap-Tons | 7.26 | 10000 | None | 0.0258 | 0 | 0.0357 | 0.0258 | 0 | 0.0357 | [7 empty] | Annual | 20
NG-HVAC-Blr-HW-gt2500kBtuh-94p0Et-CndLow | DEER2020 | D20v0 | 2019-11-06 16:10 | Any | OfS | Rec | CZ15 | cWVVG | Cap-Tons | 7.08 | 10000 | None | 0.052 | 0 | 0.0358 | 0.052 | 0 | 0.0358 | [7 empty] | Annual | 20
NG-HVAC-Blr-HW-gt2500kBtuh-94p0Et-CndLow | DEER2020 | D20v0 | 2019-11-06 16:10 | Any | Rt3 | Rec | CZ15 | cAVVG | Cap-Tons | 44.3 | 120000 | None | 0.0104 | 0 | 0.00774 | 0.0104 | 0 | 0.00774 | [7 empty] | Annual | 20
NG-HVAC-Blr-HW-gt2500kBtuh-94p0Et-CndLow | DEER2020 | D20v0 | 2019-11-06 16:10 | Any | Rt3 | Rec | CZ15 | cPVVG | Cap-Tons | 58.3 | 120000 | None | 0.0134 | 0 | 0.0143 | 0.0134 | 0 | 0.0143 | [7 empty] | Annual | 20
NG-HVAC-Blr-HW-gt2500kBtuh-94p0Et-CndLow | DEER2020 | D20v0 | 2019-11-06 16:10 | Any | Rt3 | Rec | CZ15 | cWVVG | Cap-Tons | 44.3 | 120000 | None | 0.00925 | 0 | 0.00774 | 0.00925 | 0 | 0.00774 | [7 empty] | Annual | 20
NG-HVAC-Blr-HW-gt2500kBtuh-94p0Et-CndLow | DEER2020 | D20v0 | 2019-11-06 16:10 | Any | Com | Ex | CZ15 | cAVVG | Cap-Tons | 134 | 183000 | None | 0.275 | 8.33e-05 | 0.128 | 0.275 | 8.33e-05 | 0.119 | [7 empty] | Annual | 20
NG-HVAC-Blr-HW-gt2500kBtuh-94p0Et-CndLow | DEER2020 | D20v0 | 2019-11-06 16:10 | Any | Com | Ex | CZ15 | cPVVG | Cap-Tons | 143 | 183000 | None | 0.233 | 0 | 0.135 | 0.233 | 0 | 0.126 | [7 empty] | Annual | 20
NG-HVAC-Blr-HW-gt2500kBtuh-94p0Et-CndLow | DEER2020 | D20v0 | 2019-11-06 16:10 | Any | Com | Ex | CZ15 | cWVVG | Cap-Tons | 134 | 183000 | None | 0.183 | 0 | 0.128 | 0.183 | 0 | 0.119 | [7 empty] | Annual | 20
NG-HVAC-Blr-HW-gt2500kBtuh-94p0Et-CndLow | DEER2020 | D20v0 | 2019-11-06 16:10 | Any | ECC | Ex | CZ15 | cAVVG | Cap-Tons | 365 | 300000 | None | 0.173 | 3.92e-05 | 0.0654 | 0.173 | 3.92e-05 | 0.0606 | [7 empty] | Annual | 20
NG-HVAC-Blr-HW-gt2500kBtuh-94p0Et-CndLow | DEER2020 | D20v0 | 2019-11-06 16:10 | Any | ECC | Ex | CZ15 | cPVVG | Cap-Tons | 360 | 300000 | None | 0.173 | 3.92e-05 | 0.0789 | 0.173 | 3.92e-05 | 0.0735 | [7 empty] | Annual | 20
NG-HVAC-Blr-HW-gt2500kBtuh-94p0Et-CndLow | DEER2020 | D20v0 | 2019-11-06 16:10 | Any | ECC | Ex | CZ15 | cWVVG | Cap-Tons | 365 | 300000 | None | 0.122 | 0 | 0.0654 | 0.122 | 0 | 0.0606 | [7 empty] | Annual | 20
NG-HVAC-Blr-HW-gt2500kBtuh-94p0Et-CndLow | DEER2020 | D20v0 | 2019-11-06 16:10 | Any | ESe | Ex | CZ15 | cAVVG | Cap-Tons | 227 | 150000 | None | 0.203 | 0.000147 | 0.0765 | 0.203 | 0.000147 | 0.0712 | [7 empty] | Annual | 20
NG-HVAC-Blr-HW-gt2500kBtuh-94p0Et-CndLow | DEER2020 | D20v0 | 2019-11-06 16:10 | Any | ESe | Ex | CZ15 | cPVVG | Cap-Tons | 220 | 150000 | None | 0.221 | 9.92e-05 | 0.0958 | 0.221 | 9.92e-05 | 0.0892 | [7 empty] | Annual | 20
NG-HVAC-Blr-HW-gt2500kBtuh-94p0Et-CndLow | DEER2020 | D20v0 | 2019-11-06 16:10 | Any | ESe | Ex | CZ15 | cWVVG | Cap-Tons | 227 | 150000 | None | 0.158 | 9.83e-05 | 0.0765 | 0.158 | 9.83e-05 | 0.0712 | [7 empty] | Annual | 20
NG-HVAC-Blr-HW-gt2500kBtuh-94p0Et-CndLow | DEER2020 | D20v0 | 2019-11-06 16:10 | Any | EUn | Ex | CZ15 | cAVVG | Cap-Tons | 1220 | 930000 | None | 0.0967 | 0 | 0.0498 | 0.0967 | 0 | 0.0458 | [7 empty] | Annual | 20
NG-HVAC-Blr-HW-gt2500kBtuh-94p0Et-CndLow | DEER2020 | D20v0 | 2019-11-06 16:10 | Any | EUn | Ex | CZ15 | cPVVG | Cap-Tons | 1390 | 930000 | None | 0.295 | 0 | 0.0813 | 0.295 | 0 | 0.0767 | [7 empty] | Annual | 20
NG-HVAC-Blr-HW-gt2500kBtuh-94p0Et-CndLow | DEER2020 | D20v0 | 2019-11-06 16:10 | Any | EUn | Ex | CZ15 | cWVVG | Cap-Tons | 1220 | 930000 | None | 0.0633 | 0 | 0.0498 | 0.0633 | 0 | 0.0458 | [7 empty] | Annual | 20
NG-HVAC-Blr-HW-gt2500kBtuh-94p0Et-CndLow | DEER2020 | D20v0 | 2019-11-06 16:10 | Any | Hsp | Ex | CZ15 | cAVVG | Cap-Tons | 145 | 236000 | None | 0.15 | -5.25e-05 | 0.168 | 0.15 | -5.25e-05 | 0.148 | [7 empty] | Annual | 20
NG-HVAC-Blr-HW-gt2500kBtuh-94p0Et-CndLow | DEER2020 | D20v0 | 2019-11-06 16:10 | Any | Hsp | Ex | CZ15 | cPVVG | Cap-Tons | 147 | 236000 | None | 0.231 | 8.33e-05 | 0.183 | 0.231 | 8.33e-05 | 0.163 | [7 empty] | Annual | 20
NG-HVAC-Blr-HW-gt2500kBtuh-94p0Et-CndLow | DEER2020 | D20v0 | 2019-11-06 16:10 | Any | Hsp | Ex | CZ15 | cWVVG | Cap-Tons | 145 | 236000 | None | 0.0833 | 0 | 0.168 | 0.0833 | 0 | 0.148 | [7 empty] | Annual | 20
NG-HVAC-Blr-HW-gt2500kBtuh-94p0Et-CndLow | DEER2020 | D20v0 | 2019-11-06 16:10 | Any | Htl | Ex | CZ15 | cAVVG | Cap-Tons | 95 | 140000 | None | 0.883 | 0.000283 | 0.276 | 0.883 | 0.000283 | 0.26 | [7 empty] | Annual | 20
NG-HVAC-Blr-HW-gt2500kBtuh-94p0Et-CndLow | DEER2020 | D20v0 | 2019-11-06 16:10 | Any | Htl | Ex | CZ15 | cPVVG | Cap-Tons | 91.7 | 140000 | None | 0.463 | 0 | 0.218 | 0.463 | 0 | 0.203 | [7 empty] | Annual | 20
NG-HVAC-Blr-HW-gt2500kBtuh-94p0Et-CndLow | DEER2020 | D20v0 | 2019-11-06 16:10 | Any | Htl | Ex | CZ15 | cWVVG | Cap-Tons | 95 | 140000 | None | 0.558 | 0.000137 | 0.276 | 0.558 | 0.000137 | 0.26 | [7 empty] | Annual | 20
NG-HVAC-Blr-HW-gt2500kBtuh-94p0Et-CndLow | DEER2020 | D20v0 | 2019-11-06 16:10 | Any | MBT | Ex | CZ15 | cAVVG | Cap-Tons | 107 | 200000 | None | 0.18 | 3.33e-05 | 0.163 | 0.18 | 3.33e-05 | 0.151 | [7 empty] | Annual | 20
NG-HVAC-Blr-HW-gt2500kBtuh-94p0Et-CndLow | DEER2020 | D20v0 | 2019-11-06 16:10 | Any | MBT | Ex | CZ15 | cPVVG | Cap-Tons | 114 | 200000 | None | 0.197 | 3.33e-05 | 0.181 | 0.197 | 3.33e-05 | 0.169 | [7 empty] | Annual | 20
NG-HVAC-Blr-HW-gt2500kBtuh-94p0Et-CndLow | DEER2020 | D20v0 | 2019-11-06 16:10 | Any | MBT | Ex | CZ15 | cWVVG | Cap-Tons | 107 | 200000 | None | 0.0983 | 3.33e-05 | 0.163 | 0.0983 | 3.33e-05 | 0.151 | [7 empty] | Annual | 20
NG-HVAC-Blr-HW-gt2500kBtuh-94p0Et-CndLow | DEER2020 | D20v0 | 2019-11-06 16:10 | Any | Nrs | Ex | CZ15 | cAVVG | Cap-Tons | 57.6 | 60700 | None | 0.553 | 0.000132 | 0.239 | 0.553 | 0.000132 | 0.223 | [7 empty] | Annual | 20
NG-HVAC-Blr-HW-gt2500kBtuh-94p0Et-CndLow | DEER2020 | D20v0 | 2019-11-06 16:10 | Any | Nrs | Ex | CZ15 | cPVVG | Cap-Tons | 28.4 | 60700 | None | 1.49 | 0.000355 | 0.506 | 1.49 | 0.000355 | 0.478 | [7 empty] | Annual | 20
NG-HVAC-Blr-HW-gt2500kBtuh-94p0Et-CndLow | DEER2020 | D20v0 | 2019-11-06 16:10 | Any | Nrs | Ex | CZ15 | cWVVG | Cap-Tons | 57.6 | 60700 | None | 0.451 | 8.92e-05 | 0.239 | 0.451 | 8.92e-05 | 0.223 | [7 empty] | Annual | 20
NG-HVAC-Blr-HW-gt2500kBtuh-94p0Et-CndLow | DEER2020 | D20v0 | 2019-11-06 16:10 | Any | OfL | Ex | CZ15 | cAVVG | Cap-Tons | 59.7 | 175000 | None | 0.209 | 0 | 0.07 | 0.209 | 0 | 0.0662 | [7 empty] | Annual | 20
NG-HVAC-Blr-HW-gt2500kBtuh-94p0Et-CndLow | DEER2020 | D20v0 | 2019-11-06 16:10 | Any | OfL | Ex | CZ15 | cPVVG | Cap-Tons | 62.6 | 175000 | None | 0.166 | 0 | 0.0689 | 0.166 | 0 | 0.0651 | [7 empty] | Annual | 20
NG-HVAC-Blr-HW-gt2500kBtuh-94p0Et-CndLow | DEER2020 | D20v0 | 2019-11-06 16:10 | Any | OfL | Ex | CZ15 | cWVVG | Cap-Tons | 59.7 | 175000 | None | 0.16 | 0 | 0.0697 | 0.16 | 0 | 0.0658 | [7 empty] | Annual | 20
NG-HVAC-Blr-HW-gt2500kBtuh-94p0Et-CndLow | DEER2020 | D20v0 | 2019-11-06 16:10 | Any | OfS | Ex | CZ15 | cAVVG | Cap-Tons | 9.83 | 10000 | None | 0.138 | 0 | 0.0653 | 0.138 | 0 | 0.0603 | [7 empty] | Annual | 20
NG-HVAC-Blr-HW-gt2500kBtuh-94p0Et-CndLow | DEER2020 | D20v0 | 2019-11-06 16:10 | Any | OfS | Ex | CZ15 | cPVVG | Cap-Tons | 9.92 | 10000 | None | 0.101 | 0 | 0.0668 | 0.101 | 0 | 0.0615 | [7 empty] | Annual | 20
NG-HVAC-Blr-HW-gt2500kBtuh-94p0Et-CndLow | DEER2020 | D20v0 | 2019-11-06 16:10 | Any | OfS | Ex | CZ15 | cWVVG | Cap-Tons | 9.83 | 10000 | None | 0.128 | 0 | 0.0653 | 0.128 | 0 | 0.0603 | [7 empty] | Annual | 20
NG-HVAC-Blr-HW-gt2500kBtuh-94p0Et-CndLow | DEER2020 | D20v0 | 2019-11-06 16:10 | Any | Rt3 | Ex | CZ15 | cAVVG | Cap-Tons | 56.2 | 120000 | None | 0.0243 | 0 | 0.0139 | 0.0243 | 0 | 0.013 | [7 empty] | Annual | 20
NG-HVAC-Blr-HW-gt2500kBtuh-94p0Et-CndLow | DEER2020 | D20v0 | 2019-11-06 16:10 | Any | Rt3 | Ex | CZ15 | cPVVG | Cap-Tons | 66.6 | 120000 | None | 0.00908 | 0 | 0.0298 | 0.00908 | 0 | 0.0281 | [7 empty] | Annual | 20
NG-HVAC-Blr-HW-gt2500kBtuh-94p0Et-CndLow | DEER2020 | D20v0 | 2019-11-06 16:10 | Any | Rt3 | Ex | CZ15 | cWVVG | Cap-Tons | 56.2 | 120000 | None | 0.0167 | 0 | 0.0139 | 0.0167 | 0 | 0.013 | [7 empty] | Annual | 20
NG-HVAC-Blr-HW-gt2500kBtuh-94p0Et-CndLow | DEER2020 | D20v0 | 2019-11-06 16:10 | Any | EUn | Old | CZ15 | cAVVG | Cap-Tons | 1340 | 930000 | None | 0.241 | 0 | 0.0831 | 0.241 | 0 | 0.0766 | [7 empty] | Annual | 20
NG-HVAC-Blr-HW-gt2500kBtuh-94p0Et-CndLow | DEER2020 | D20v0 | 2019-11-06 16:10 | Any | EUn | Old | CZ15 | cPVVG | Cap-Tons | 1530 | 930000 | None | 0.606 | 0 | 0.133 | 0.606 | 0 | 0.126 | [7 empty] | Annual | 20
NG-HVAC-Blr-HW-gt2500kBtuh-94p0Et-CndLow | DEER2020 | D20v0 | 2019-11-06 16:10 | Any | EUn | Old | CZ15 | cWVVG | Cap-Tons | 1340 | 930000 | None | 0.189 | 0 | 0.0831 | 0.189 | 0 | 0.0765 | [7 empty] | Annual | 20
NG-HVAC-Blr-HW-gt2500kBtuh-94p0Et-CndLow | DEER2020 | D20v0 | 2019-11-06 16:10 | Any | Hsp | Old | CZ15 | cAVVG | Cap-Tons | 134 | 236000 | None | 0.229 | 8.33e-05 | 0.204 | 0.229 | 8.33e-05 | 0.178 | [7 empty] | Annual | 20
NG-HVAC-Blr-HW-gt2500kBtuh-94p0Et-CndLow | DEER2020 | D20v0 | 2019-11-06 16:10 | Any | Hsp | Old | CZ15 | cPVVG | Cap-Tons | 138 | 236000 | None | 0.286 | 8.33e-05 | 0.217 | 0.286 | 8.33e-05 | 0.191 | [7 empty] | Annual | 20
NG-HVAC-Blr-HW-gt2500kBtuh-94p0Et-CndLow | DEER2020 | D20v0 | 2019-11-06 16:10 | Any | Hsp | Old | CZ15 | cWVVG | Cap-Tons | 134 | 236000 | None | 0.168 | 0.000333 | 0.203 | 0.168 | 0.000333 | 0.178 | [7 empty] | Annual | 20
NG-HVAC-Blr-HW-gt2500kBtuh-94p0Et-CndLow | DEER2020 | D20v0 | 2019-11-06 16:10 | Any | Com | Old | CZ15 | cAVVG | Cap-Tons | 157 | 173000 | None | 0.7 | 0.000167 | 0.229 | 0.7 | 0.000167 | 0.216 | [7 empty] | Annual | 20
NG-HVAC-Blr-HW-gt2500kBtuh-94p0Et-CndLow | DEER2020 | D20v0 | 2019-11-06 16:10 | Any | Com | Old | CZ15 | cPVVG | Cap-Tons | 157 | 173000 | None | 0.65 | 0.000167 | 0.243 | 0.65 | 0.000167 | 0.228 | [7 empty] | Annual | 20
NG-HVAC-Blr-HW-gt2500kBtuh-94p0Et-CndLow | DEER2020 | D20v0 | 2019-11-06 16:10 | Any | ECC | Old | CZ15 | cAVVG | Cap-Tons | 392 | 300000 | None | 0.242 | 8.33e-05 | 0.0833 | 0.242 | 8.33e-05 | 0.0777 | [7 empty] | Annual | 20
NG-HVAC-Blr-HW-gt2500kBtuh-94p0Et-CndLow | DEER2020 | D20v0 | 2019-11-06 16:10 | Any | ECC | Old | CZ15 | cPVVG | Cap-Tons | 383 | 300000 | None | 0.214 | 8.33e-05 | 0.101 | 0.214 | 8.33e-05 | 0.0942 | [7 empty] | Annual | 20
NG-HVAC-Blr-HW-gt2500kBtuh-94p0Et-CndLow | DEER2020 | D20v0 | 2019-11-06 16:10 | Any | ECC | Old | CZ15 | cWVVG | Cap-Tons | 392 | 300000 | None | 0.188 | 0.000133 | 0.0833 | 0.188 | 0.000133 | 0.0777 | [7 empty] | Annual | 20
NG-HVAC-Blr-HW-gt2500kBtuh-94p0Et-CndLow | DEER2020 | D20v0 | 2019-11-06 16:10 | Any | ESe | Old | CZ15 | cAVVG | Cap-Tons | 232 | 150000 | None | 0.33 | 0.000209 | 0.104 | 0.33 | 0.000209 | 0.0983 | [7 empty] | Annual | 20
NG-HVAC-Blr-HW-gt2500kBtuh-94p0Et-CndLow | DEER2020 | D20v0 | 2019-11-06 16:10 | Any | ESe | Old | CZ15 | cPVVG | Cap-Tons | 219 | 150000 | None | 0.328 | 0.000251 | 0.128 | 0.328 | 0.000251 | 0.121 | [7 empty] | Annual | 20
NG-HVAC-Blr-HW-gt2500kBtuh-94p0Et-CndLow | DEER2020 | D20v0 | 2019-11-06 16:10 | Any | ESe | Old | CZ15 | cWVVG | Cap-Tons | 232 | 150000 | None | 0.283 | 0.000168 | 0.104 | 0.283 | 0.000168 | 0.0983 | [7 empty] | Annual | 20
NG-HVAC-Blr-HW-gt2500kBtuh-94p0Et-CndLow | DEER2020 | D20v0 | 2019-11-06 16:10 | Any | Htl | Old | CZ15 | cAVVG | Cap-Tons | 136 | 140000 | None | 2.03 | 0.0005 | 0.539 | 2.03 | 0.0005 | 0.512 | [7 empty] | Annual | 20
NG-HVAC-Blr-HW-gt2500kBtuh-94p0Et-CndLow | DEER2020 | D20v0 | 2019-11-06 16:10 | Any | Htl | Old | CZ15 | cPVVG | Cap-Tons | 101 | 140000 | None | 1.78 | 0.000404 | 0.499 | 1.78 | 0.000404 | 0.472 | [7 empty] | Annual | 20
NG-HVAC-Blr-HW-gt2500kBtuh-94p0Et-CndLow | DEER2020 | D20v0 | 2019-11-06 16:10 | Any | Htl | Old | CZ15 | cWVVG | Cap-Tons | 136 | 140000 | None | 1.51 | 0.00025 | 0.539 | 1.51 | 0.00025 | 0.512 | [7 empty] | Annual | 20
NG-HVAC-Blr-HW-gt2500kBtuh-94p0Et-CndLow | DEER2020 | D20v0 | 2019-11-06 16:10 | Any | MBT | Old | CZ15 | cAVVG | Cap-Tons | 121 | 200000 | None | 0.498 | 0.000115 | 0.266 | 0.498 | 0.000115 | 0.249 | [7 empty] | Annual | 20
NG-HVAC-Blr-HW-gt2500kBtuh-94p0Et-CndLow | DEER2020 | D20v0 | 2019-11-06 16:10 | Any | MBT | Old | CZ15 | cPVVG | Cap-Tons | 124 | 200000 | None | 0.426 | 0.000135 | 0.282 | 0.426 | 0.000135 | 0.264 | [7 empty] | Annual | 20
NG-HVAC-Blr-HW-gt2500kBtuh-94p0Et-CndLow | DEER2020 | D20v0 | 2019-11-06 16:10 | Any | MBT | Old | CZ15 | cWVVG | Cap-Tons | 121 | 200000 | None | 0.332 | 8.33e-05 | 0.266 | 0.332 | 8.33e-05 | 0.249 | [7 empty] | Annual | 20
NG-HVAC-Blr-HW-gt2500kBtuh-94p0Et-CndLow | DEER2020 | D20v0 | 2019-11-06 16:10 | Any | Com | New | CZ15 | cAVVG | Cap-Tons | 115 | 180000 | None | 0.0833 | 0 | 0.0767 | 0.0833 | 0 | 0.0767 | [7 empty] | Annual | 20
NG-HVAC-Blr-HW-gt2500kBtuh-94p0Et-CndLow | DEER2020 | D20v0 | 2019-11-06 16:10 | Any | Com | New | CZ15 | cPVVG | Cap-Tons | 116 | 180000 | None | 0.142 | 0 | 0.103 | 0.142 | 0 | 0.103 | [7 empty] | Annual | 20
NG-HVAC-Blr-HW-gt2500kBtuh-94p0Et-CndLow | DEER2020 | D20v0 | 2019-11-06 16:10 | Any | Com | New | CZ15 | cWVVG | Cap-Tons | 115 | 180000 | None | 0.0583 | 0 | 0.0767 | 0.0583 | 0 | 0.0767 | [7 empty] | Annual | 20
NG-HVAC-Blr-HW-gt2500kBtuh-94p0Et-CndLow | DEER2020 | D20v0 | 2019-11-06 16:10 | Any | Nrs | Old | CZ15 | cAVVG | Cap-Tons | 63.8 | 60700 | None | 1.6 | 0.000417 | 0.488 | 1.6 | 0.000417 | 0.459 | [7 empty] | Annual | 20
NG-HVAC-Blr-HW-gt2500kBtuh-94p0Et-CndLow | DEER2020 | D20v0 | 2019-11-06 16:10 | Any | Nrs | Old | CZ15 | cPVVG | Cap-Tons | 32.3 | 60700 | None | 2.46 | 0.000583 | 0.718 | 2.46 | 0.000583 | 0.681 | [7 empty] | Annual | 20
NG-HVAC-Blr-HW-gt2500kBtuh-94p0Et-CndLow | DEER2020 | D20v0 | 2019-11-06 16:10 | Any | Nrs | Old | CZ15 | cWVVG | Cap-Tons | 63.8 | 60700 | None | 1.36 | 0.000167 | 0.488 | 1.36 | 0.000167 | 0.459 | [7 empty] | Annual | 20
NG-HVAC-Blr-HW-gt2500kBtuh-94p0Et-CndLow | DEER2020 | D20v0 | 2019-11-06 16:10 | Any | OfL | Old | CZ15 | cAVVG | Cap-Tons | 116 | 175000 | None | 0.537 | 0 | 0.142 | 0.537 | 0 | 0.134 | [7 empty] | Annual | 20
NG-HVAC-Blr-HW-gt2500kBtuh-94p0Et-CndLow | DEER2020 | D20v0 | 2019-11-06 16:10 | Any | OfL | Old | CZ15 | cPVVG | Cap-Tons | 113 | 175000 | None | 0.348 | 0 | 0.134 | 0.348 | 0 | 0.127 | [7 empty] | Annual | 20
NG-HVAC-Blr-HW-gt2500kBtuh-94p0Et-CndLow | DEER2020 | D20v0 | 2019-11-06 16:10 | Any | OfL | Old | CZ15 | cWVVG | Cap-Tons | 116 | 175000 | None | 0.448 | 0 | 0.142 | 0.448 | 0 | 0.133 | [7 empty] | Annual | 20
NG-HVAC-Blr-HW-gt2500kBtuh-94p0Et-CndLow | DEER2020 | D20v0 | 2019-11-06 16:10 | Any | OfS | Old | CZ15 | cAVVG | Cap-Tons | 13.3 | 10000 | None | 0.37 | 0 | 0.135 | 0.37 | 0 | 0.124 | [7 empty] | Annual | 20
NG-HVAC-Blr-HW-gt2500kBtuh-94p0Et-CndLow | DEER2020 | D20v0 | 2019-11-06 16:10 | Any | OfS | Old | CZ15 | cPVVG | Cap-Tons | 12.9 | 10000 | None | 0.266 | 0 | 0.132 | 0.266 | 0 | 0.122 | [7 empty] | Annual | 20
NG-HVAC-Blr-HW-gt2500kBtuh-94p0Et-CndLow | DEER2020 | D20v0 | 2019-11-06 16:10 | Any | OfS | Old | CZ15 | cWVVG | Cap-Tons | 13.3 | 10000 | None | 0.325 | 0 | 0.135 | 0.325 | 0 | 0.124 | [7 empty] | Annual | 20
NG-HVAC-Blr-HW-gt2500kBtuh-94p0Et-CndLow | DEER2020 | D20v0 | 2019-11-06 16:10 | Any | Rt3 | Old | CZ15 | cAVVG | Cap-Tons | 58.5 | 120000 | None | 0.0234 | 0 | 0.0208 | 0.0234 | 0 | 0.0195 | [7 empty] | Annual | 20
NG-HVAC-Blr-HW-gt2500kBtuh-94p0Et-CndLow | DEER2020 | D20v0 | 2019-11-06 16:10 | Any | Rt3 | Old | CZ15 | cPVVG | Cap-Tons | 62.9 | 120000 | None | 0.11 | 8.33e-05 | 0.0832 | 0.11 | 8.33e-05 | 0.0792 | [7 empty] | Annual | 20
NG-HVAC-Blr-HW-gt2500kBtuh-94p0Et-CndLow | DEER2020 | D20v0 | 2019-11-06 16:10 | Any | Rt3 | Old | CZ15 | cWVVG | Cap-Tons | 58.5 | 120000 | None | 0.0235 | 0 | 0.0208 | 0.0235 | 0 | 0.0195 | [7 empty] | Annual | 20
NG-HVAC-Blr-HW-gt2500kBtuh-94p0Et-CndLow | DEER2020 | D20v0 | 2019-11-06 16:10 | Any | Com | Old | CZ15 | cWVVG | Cap-Tons | 157 | 173000 | None | 0.542 | 8.33e-05 | 0.229 | 0.542 | 8.33e-05 | 0.215 | [7 empty] | Annual | 20
NG-HVAC-Blr-HW-gt2500kBtuh-94p0Et-CndLow | DEER2020 | D20v0 | 2019-11-06 16:11 | Any | Com | Rec | CZ16 | cAVVG | Cap-Tons | 482 | 320000 | None | 0.0417 | 0 | 0.12 | 0.0417 | 0 | 0.12 | [7 empty] | Annual | 20
NG-HVAC-Blr-HW-gt2500kBtuh-94p0Et-CndLow | DEER2020 | D20v0 | 2019-11-06 16:11 | Any | Com | Rec | CZ16 | cPVVG | Cap-Tons | 488 | 320000 | None | 0.0667 | 0 | 0.131 | 0.0667 | 0 | 0.131 | [7 empty] | Annual | 20
NG-HVAC-Blr-HW-gt2500kBtuh-94p0Et-CndLow | DEER2020 | D20v0 | 2019-11-06 16:11 | Any | Com | Rec | CZ16 | cWVVG | Cap-Tons | 482 | 320000 | None | 0.0333 | 0 | 0.12 | 0.0333 | 0 | 0.12 | [7 empty] | Annual | 20
NG-HVAC-Blr-HW-gt2500kBtuh-94p0Et-CndLow | DEER2020 | D20v0 | 2019-11-06 16:11 | Any | ECC | Rec | CZ16 | cAVVG | Cap-Tons | 506 | 300000 | None | 0.0388 | 0 | 0.113 | 0.0388 | 0 | 0.113 | [7 empty] | Annual | 20
NG-HVAC-Blr-HW-gt2500kBtuh-94p0Et-CndLow | DEER2020 | D20v0 | 2019-11-06 16:11 | Any | ECC | Rec | CZ16 | cPVVG | Cap-Tons | 505 | 300000 | None | 0.0347 | 0 | 0.118 | 0.0347 | 0 | 0.118 | [7 empty] | Annual | 20
NG-HVAC-Blr-HW-gt2500kBtuh-94p0Et-CndLow | DEER2020 | D20v0 | 2019-11-06 16:11 | Any | ECC | Rec | CZ16 | cWVVG | Cap-Tons | 506 | 300000 | None | 0.0342 | 0 | 0.113 | 0.0342 | 0 | 0.113 | [7 empty] | Annual | 20
NG-HVAC-Blr-HW-gt2500kBtuh-94p0Et-CndLow | DEER2020 | D20v0 | 2019-11-06 16:11 | Any | ESe | Rec | CZ16 | cAVVG | Cap-Tons | 309 | 150000 | None | 0.00568 | 0 | 0.1 | 0.00568 | 0 | 0.1 | [7 empty] | Annual | 20
NG-HVAC-Blr-HW-gt2500kBtuh-94p0Et-CndLow | DEER2020 | D20v0 | 2019-11-06 16:11 | Any | ESe | Rec | CZ16 | cPVVG | Cap-Tons | 309 | 150000 | None | 0.00908 | 0 | 0.104 | 0.00908 | 0 | 0.104 | [7 empty] | Annual | 20
NG-HVAC-Blr-HW-gt2500kBtuh-94p0Et-CndLow | DEER2020 | D20v0 | 2019-11-06 16:11 | Any | ESe | Rec | CZ16 | cWVVG | Cap-Tons | 309 | 150000 | None | 0.0049 | 0 | 0.1 | 0.0049 | 0 | 0.1 | [7 empty] | Annual | 20
NG-HVAC-Blr-HW-gt2500kBtuh-94p0Et-CndLow | DEER2020 | D20v0 | 2019-11-06 16:11 | Any | EUn | Rec | CZ16 | cAVVG | Cap-Tons | 1530 | 930000 | None | 0.0548 | 0 | 0.119 | 0.0548 | 0 | 0.119 | [7 empty] | Annual | 20
NG-HVAC-Blr-HW-gt2500kBtuh-94p0Et-CndLow | DEER2020 | D20v0 | 2019-11-06 16:11 | Any | EUn | Rec | CZ16 | cPVVG | Cap-Tons | 1570 | 930000 | None | 0.0992 | 8.33e-05 | 0.118 | 0.0992 | 8.33e-05 | 0.118 | [7 empty] | Annual | 20
NG-HVAC-Blr-HW-gt2500kBtuh-94p0Et-CndLow | DEER2020 | D20v0 | 2019-11-06 16:11 | Any | EUn | Rec | CZ16 | cWVVG | Cap-Tons | 1530 | 930000 | None | 0.0418 | 0 | 0.119 | 0.0418 | 0 | 0.119 | [7 empty] | Annual | 20
NG-HVAC-Blr-HW-gt2500kBtuh-94p0Et-CndLow | DEER2020 | D20v0 | 2019-11-06 16:11 | Any | Hsp | Rec | CZ16 | cAVVG | Cap-Tons | 246 | 236000 | None | 0.0285 | 0 | 0.228 | 0.0285 | 0 | 0.228 | [7 empty] | Annual | 20
NG-HVAC-Blr-HW-gt2500kBtuh-94p0Et-CndLow | DEER2020 | D20v0 | 2019-11-06 16:11 | Any | Hsp | Rec | CZ16 | cPVVG | Cap-Tons | 248 | 236000 | None | 0.022 | 0 | 0.232 | 0.022 | 0 | 0.232 | [7 empty] | Annual | 20
NG-HVAC-Blr-HW-gt2500kBtuh-94p0Et-CndLow | DEER2020 | D20v0 | 2019-11-06 16:11 | Any | Hsp | Rec | CZ16 | cWVVG | Cap-Tons | 246 | 236000 | None | 0.0209 | 6.25e-05 | 0.228 | 0.0209 | 6.25e-05 | 0.228 | [7 empty] | Annual | 20
NG-HVAC-Blr-HW-gt2500kBtuh-94p0Et-CndLow | DEER2020 | D20v0 | 2019-11-06 16:11 | Any | Htl | Rec | CZ16 | cAVVG | Cap-Tons | 118 | 140000 | None | 0.0823 | 8.33e-05 | 0.205 | 0.0823 | 8.33e-05 | 0.205 | [7 empty] | Annual | 20
NG-HVAC-Blr-HW-gt2500kBtuh-94p0Et-CndLow | DEER2020 | D20v0 | 2019-11-06 16:11 | Any | Htl | Rec | CZ16 | cPVVG | Cap-Tons | 138 | 140000 | None | 0.184 | 8.33e-05 | 0.223 | 0.184 | 8.33e-05 | 0.223 | [7 empty] | Annual | 20
NG-HVAC-Blr-HW-gt2500kBtuh-94p0Et-CndLow | DEER2020 | D20v0 | 2019-11-06 16:11 | Any | Htl | Rec | CZ16 | cWVVG | Cap-Tons | 118 | 140000 | None | 0.0619 | 0 | 0.205 | 0.0619 | 0 | 0.205 | [7 empty] | Annual | 20
NG-HVAC-Blr-HW-gt2500kBtuh-94p0Et-CndLow | DEER2020 | D20v0 | 2019-11-06 16:11 | Any | MBT | Rec | CZ16 | cAVVG | Cap-Tons | 185 | 200000 | None | 0.0103 | 0 | 0.104 | 0.0103 | 0 | 0.104 | [7 empty] | Annual | 20
NG-HVAC-Blr-HW-gt2500kBtuh-94p0Et-CndLow | DEER2020 | D20v0 | 2019-11-06 16:11 | Any | MBT | Rec | CZ16 | cPVVG | Cap-Tons | 188 | 200000 | None | 0.0108 | 0 | 0.128 | 0.0108 | 0 | 0.128 | [7 empty] | Annual | 20
NG-HVAC-Blr-HW-gt2500kBtuh-94p0Et-CndLow | DEER2020 | D20v0 | 2019-11-06 16:11 | Any | MBT | Rec | CZ16 | cWVVG | Cap-Tons | 185 | 200000 | None | 0.00633 | 0 | 0.104 | 0.00633 | 0 | 0.104 | [7 empty] | Annual | 20
NG-HVAC-Blr-HW-gt2500kBtuh-94p0Et-CndLow | DEER2020 | D20v0 | 2019-11-06 16:11 | Any | Nrs | Rec | CZ16 | cAVVG | Cap-Tons | 90.8 | 60700 | None | 0.0213 | 0 | 0.244 | 0.0213 | 0 | 0.244 | [7 empty] | Annual | 20
NG-HVAC-Blr-HW-gt2500kBtuh-94p0Et-CndLow | DEER2020 | D20v0 | 2019-11-06 16:11 | Any | Nrs | Rec | CZ16 | cPVVG | Cap-Tons | 47.8 | 60700 | None | 0.34 | 8.33e-05 | 0.352 | 0.34 | 8.33e-05 | 0.352 | [7 empty] | Annual | 20
NG-HVAC-Blr-HW-gt2500kBtuh-94p0Et-CndLow | DEER2020 | D20v0 | 2019-11-06 16:11 | Any | Nrs | Rec | CZ16 | cWVVG | Cap-Tons | 90.8 | 60700 | None | 0.018 | 0 | 0.244 | 0.018 | 0 | 0.244 | [7 empty] | Annual | 20
NG-HVAC-Blr-HW-gt2500kBtuh-94p0Et-CndLow | DEER2020 | D20v0 | 2019-11-06 16:11 | Any | OfL | Rec | CZ16 | cAVVG | Cap-Tons | 266 | 175000 | None | 0.0648 | 0 | 0.0641 | 0.0648 | 0 | 0.0641 | [7 empty] | Annual | 20
NG-HVAC-Blr-HW-gt2500kBtuh-94p0Et-CndLow | DEER2020 | D20v0 | 2019-11-06 16:11 | Any | OfL | Rec | CZ16 | cPVVG | Cap-Tons | 265 | 175000 | None | 0.0483 | 0 | 0.0643 | 0.0483 | 0 | 0.0643 | [7 empty] | Annual | 20
NG-HVAC-Blr-HW-gt2500kBtuh-94p0Et-CndLow | DEER2020 | D20v0 | 2019-11-06 16:11 | Any | OfL | Rec | CZ16 | cWVVG | Cap-Tons | 266 | 175000 | None | 0.0537 | 0 | 0.0641 | 0.0537 | 0 | 0.0641 | [7 empty] | Annual | 20
NG-HVAC-Blr-HW-gt2500kBtuh-94p0Et-CndLow | DEER2020 | D20v0 | 2019-11-06 16:11 | Any | OfS | Rec | CZ16 | cAVVG | Cap-Tons | 17.8 | 10000 | None | 0.0603 | 0 | 0.0975 | 0.0603 | 0 | 0.0975 | [7 empty] | Annual | 20
NG-HVAC-Blr-HW-gt2500kBtuh-94p0Et-CndLow | DEER2020 | D20v0 | 2019-11-06 16:11 | Any | OfS | Rec | CZ16 | cPVVG | Cap-Tons | 17.9 | 10000 | None | 0.0455 | 6.25e-05 | 0.0967 | 0.0455 | 6.25e-05 | 0.0967 | [7 empty] | Annual | 20
NG-HVAC-Blr-HW-gt2500kBtuh-94p0Et-CndLow | DEER2020 | D20v0 | 2019-11-06 16:11 | Any | OfS | Rec | CZ16 | cWVVG | Cap-Tons | 17.8 | 10000 | None | 0.0611 | 0 | 0.0975 | 0.0611 | 0 | 0.0975 | [7 empty] | Annual | 20
NG-HVAC-Blr-HW-gt2500kBtuh-94p0Et-CndLow | DEER2020 | D20v0 | 2019-11-06 16:11 | Any | Rt3 | Rec | CZ16 | cAVVG | Cap-Tons | 129 | 120000 | None | 0.0293 | 0 | 0.0917 | 0.0293 | 0 | 0.0917 | [7 empty] | Annual | 20
NG-HVAC-Blr-HW-gt2500kBtuh-94p0Et-CndLow | DEER2020 | D20v0 | 2019-11-06 16:11 | Any | Rt3 | Rec | CZ16 | cPVVG | Cap-Tons | 128 | 120000 | None | 0.0234 | 0 | 0.0925 | 0.0234 | 0 | 0.0925 | [7 empty] | Annual | 20
NG-HVAC-Blr-HW-gt2500kBtuh-94p0Et-CndLow | DEER2020 | D20v0 | 2019-11-06 16:11 | Any | Rt3 | Rec | CZ16 | cWVVG | Cap-Tons | 129 | 120000 | None | 0.0269 | 2.08e-05 | 0.0917 | 0.0269 | 2.08e-05 | 0.0917 | [7 empty] | Annual | 20
NG-HVAC-Blr-HW-gt2500kBtuh-94p0Et-CndLow | DEER2020 | D20v0 | 2019-11-06 16:11 | Any | Com | Ex | CZ16 | cAVVG | Cap-Tons | 581 | 335000 | None | 0.0667 | 0 | 0.153 | 0.0667 | 0 | 0.133 | [7 empty] | Annual | 20
NG-HVAC-Blr-HW-gt2500kBtuh-94p0Et-CndLow | DEER2020 | D20v0 | 2019-11-06 16:11 | Any | Com | Ex | CZ16 | cPVVG | Cap-Tons | 582 | 335000 | None | 0.0833 | 0 | 0.158 | 0.0833 | 0 | 0.138 | [7 empty] | Annual | 20
NG-HVAC-Blr-HW-gt2500kBtuh-94p0Et-CndLow | DEER2020 | D20v0 | 2019-11-06 16:11 | Any | Com | Ex | CZ16 | cWVVG | Cap-Tons | 581 | 335000 | None | 0.05 | 0 | 0.153 | 0.05 | 0 | 0.133 | [7 empty] | Annual | 20
NG-HVAC-Blr-HW-gt2500kBtuh-94p0Et-CndLow | DEER2020 | D20v0 | 2019-11-06 16:11 | Any | ECC | Ex | CZ16 | cAVVG | Cap-Tons | 552 | 300000 | None | 0.0548 | 3.83e-05 | 0.148 | 0.0548 | 3.83e-05 | 0.128 | [7 empty] | Annual | 20
NG-HVAC-Blr-HW-gt2500kBtuh-94p0Et-CndLow | DEER2020 | D20v0 | 2019-11-06 16:11 | Any | ECC | Ex | CZ16 | cPVVG | Cap-Tons | 552 | 300000 | None | 0.0499 | 3.83e-05 | 0.154 | 0.0499 | 3.83e-05 | 0.134 | [7 empty] | Annual | 20
NG-HVAC-Blr-HW-gt2500kBtuh-94p0Et-CndLow | DEER2020 | D20v0 | 2019-11-06 16:11 | Any | ECC | Ex | CZ16 | cWVVG | Cap-Tons | 552 | 300000 | None | 0.0456 | 3.83e-05 | 0.148 | 0.0456 | 3.83e-05 | 0.128 | [7 empty] | Annual | 20
NG-HVAC-Blr-HW-gt2500kBtuh-94p0Et-CndLow | DEER2020 | D20v0 | 2019-11-06 16:11 | Any | ESe | Ex | CZ16 | cAVVG | Cap-Tons | 342 | 150000 | None | 0.024 | 0 | 0.135 | 0.024 | 0 | 0.116 | [7 empty] | Annual | 20
NG-HVAC-Blr-HW-gt2500kBtuh-94p0Et-CndLow | DEER2020 | D20v0 | 2019-11-06 16:11 | Any | ESe | Ex | CZ16 | cPVVG | Cap-Tons | 341 | 150000 | None | 0.0212 | 0 | 0.138 | 0.0212 | 0 | 0.118 | [7 empty] | Annual | 20
NG-HVAC-Blr-HW-gt2500kBtuh-94p0Et-CndLow | DEER2020 | D20v0 | 2019-11-06 16:11 | Any | ESe | Ex | CZ16 | cWVVG | Cap-Tons | 342 | 150000 | None | 0.0215 | 0 | 0.135 | 0.0215 | 0 | 0.116 | [7 empty] | Annual | 20
NG-HVAC-Blr-HW-gt2500kBtuh-94p0Et-CndLow | DEER2020 | D20v0 | 2019-11-06 16:11 | Any | EUn | Ex | CZ16 | cAVVG | Cap-Tons | 1780 | 930000 | None | 0.0749 | 8.33e-05 | 0.151 | 0.0749 | 8.33e-05 | 0.13 | [7 empty] | Annual | 20
NG-HVAC-Blr-HW-gt2500kBtuh-94p0Et-CndLow | DEER2020 | D20v0 | 2019-11-06 16:11 | Any | EUn | Ex | CZ16 | cPVVG | Cap-Tons | 1780 | 930000 | None | 0.138 | 6.67e-05 | 0.152 | 0.138 | 6.67e-05 | 0.131 | [7 empty] | Annual | 20
NG-HVAC-Blr-HW-gt2500kBtuh-94p0Et-CndLow | DEER2020 | D20v0 | 2019-11-06 16:11 | Any | EUn | Ex | CZ16 | cWVVG | Cap-Tons | 1780 | 930000 | None | 0.0533 | 5.5e-05 | 0.151 | 0.0533 | 5.5e-05 | 0.129 | [7 empty] | Annual | 20
NG-HVAC-Blr-HW-gt2500kBtuh-94p0Et-CndLow | DEER2020 | D20v0 | 2019-11-06 16:11 | Any | Hsp | Ex | CZ16 | cAVVG | Cap-Tons | 262 | 236000 | None | 0.0534 | 2.67e-05 | 0.273 | 0.0534 | 2.67e-05 | 0.234 | [7 empty] | Annual | 20
NG-HVAC-Blr-HW-gt2500kBtuh-94p0Et-CndLow | DEER2020 | D20v0 | 2019-11-06 16:11 | Any | Hsp | Ex | CZ16 | cPVVG | Cap-Tons | 264 | 236000 | None | 0.0423 | 2.67e-05 | 0.279 | 0.0423 | 2.67e-05 | 0.239 | [7 empty] | Annual | 20
NG-HVAC-Blr-HW-gt2500kBtuh-94p0Et-CndLow | DEER2020 | D20v0 | 2019-11-06 16:11 | Any | Hsp | Ex | CZ16 | cWVVG | Cap-Tons | 262 | 236000 | None | 0.0365 | 2.67e-05 | 0.273 | 0.0365 | 2.67e-05 | 0.234 | [7 empty] | Annual | 20
NG-HVAC-Blr-HW-gt2500kBtuh-94p0Et-CndLow | DEER2020 | D20v0 | 2019-11-06 16:11 | Any | Htl | Ex | CZ16 | cAVVG | Cap-Tons | 137 | 140000 | None | 0.19 | 0.000124 | 0.276 | 0.19 | 0.000124 | 0.243 | [7 empty] | Annual | 20
NG-HVAC-Blr-HW-gt2500kBtuh-94p0Et-CndLow | DEER2020 | D20v0 | 2019-11-06 16:11 | Any | Htl | Ex | CZ16 | cPVVG | Cap-Tons | 158 | 140000 | None | 0.221 | 0.000103 | 0.259 | 0.221 | 0.000103 | 0.228 | [7 empty] | Annual | 20
NG-HVAC-Blr-HW-gt2500kBtuh-94p0Et-CndLow | DEER2020 | D20v0 | 2019-11-06 16:11 | Any | Htl | Ex | CZ16 | cWVVG | Cap-Tons | 137 | 140000 | None | 0.138 | 4.08e-05 | 0.276 | 0.138 | 4.08e-05 | 0.243 | [7 empty] | Annual | 20
NG-HVAC-Blr-HW-gt2500kBtuh-94p0Et-CndLow | DEER2020 | D20v0 | 2019-11-06 16:11 | Any | MBT | Ex | CZ16 | cAVVG | Cap-Tons | 226 | 200000 | None | 0.0215 | 0 | 0.143 | 0.0215 | 0 | 0.126 | [7 empty] | Annual | 20
NG-HVAC-Blr-HW-gt2500kBtuh-94p0Et-CndLow | DEER2020 | D20v0 | 2019-11-06 16:11 | Any | MBT | Ex | CZ16 | cPVVG | Cap-Tons | 228 | 200000 | None | 0.0183 | 0 | 0.155 | 0.0183 | 0 | 0.138 | [7 empty] | Annual | 20
NG-HVAC-Blr-HW-gt2500kBtuh-94p0Et-CndLow | DEER2020 | D20v0 | 2019-11-06 16:11 | Any | MBT | Ex | CZ16 | cWVVG | Cap-Tons | 226 | 200000 | None | 0.0171 | 0 | 0.143 | 0.0171 | 0 | 0.126 | [7 empty] | Annual | 20
NG-HVAC-Blr-HW-gt2500kBtuh-94p0Et-CndLow | DEER2020 | D20v0 | 2019-11-06 16:11 | Any | Nrs | Ex | CZ16 | cAVVG | Cap-Tons | 96.7 | 60700 | None | 0.132 | 5.33e-05 | 0.323 | 0.132 | 5.33e-05 | 0.278 | [7 empty] | Annual | 20
NG-HVAC-Blr-HW-gt2500kBtuh-94p0Et-CndLow | DEER2020 | D20v0 | 2019-11-06 16:11 | Any | Nrs | Ex | CZ16 | cPVVG | Cap-Tons | 56.3 | 60700 | None | 0.414 | 0.000137 | 0.388 | 0.414 | 0.000137 | 0.348 | [7 empty] | Annual | 20
NG-HVAC-Blr-HW-gt2500kBtuh-94p0Et-CndLow | DEER2020 | D20v0 | 2019-11-06 16:11 | Any | Nrs | Ex | CZ16 | cWVVG | Cap-Tons | 96.7 | 60700 | None | 0.123 | 5.33e-05 | 0.323 | 0.123 | 5.33e-05 | 0.278 | [7 empty] | Annual | 20
NG-HVAC-Blr-HW-gt2500kBtuh-94p0Et-CndLow | DEER2020 | D20v0 | 2019-11-06 16:11 | Any | OfL | Ex | CZ16 | cAVVG | Cap-Tons | 244 | 175000 | None | 0.0751 | 3e-05 | 0.0733 | 0.0751 | 3e-05 | 0.0657 | [7 empty] | Annual | 20
NG-HVAC-Blr-HW-gt2500kBtuh-94p0Et-CndLow | DEER2020 | D20v0 | 2019-11-06 16:11 | Any | OfL | Ex | CZ16 | cPVVG | Cap-Tons | 244 | 175000 | None | 0.0601 | 3e-05 | 0.0741 | 0.0601 | 3e-05 | 0.0664 | [7 empty] | Annual | 20
NG-HVAC-Blr-HW-gt2500kBtuh-94p0Et-CndLow | DEER2020 | D20v0 | 2019-11-06 16:11 | Any | OfL | Ex | CZ16 | cWVVG | Cap-Tons | 244 | 175000 | None | 0.0701 | 3e-05 | 0.0733 | 0.0701 | 3e-05 | 0.0656 | [7 empty] | Annual | 20
NG-HVAC-Blr-HW-gt2500kBtuh-94p0Et-CndLow | DEER2020 | D20v0 | 2019-11-06 16:11 | Any | OfS | Ex | CZ16 | cAVVG | Cap-Tons | 19.3 | 10000 | None | 0.0813 | 3.33e-05 | 0.13 | 0.0813 | 3.33e-05 | 0.114 | [7 empty] | Annual | 20
NG-HVAC-Blr-HW-gt2500kBtuh-94p0Et-CndLow | DEER2020 | D20v0 | 2019-11-06 16:11 | Any | OfS | Ex | CZ16 | cPVVG | Cap-Tons | 19.3 | 10000 | None | 0.0532 | 4.67e-05 | 0.129 | 0.0532 | 4.67e-05 | 0.113 | [7 empty] | Annual | 20
NG-HVAC-Blr-HW-gt2500kBtuh-94p0Et-CndLow | DEER2020 | D20v0 | 2019-11-06 16:11 | Any | OfS | Ex | CZ16 | cWVVG | Cap-Tons | 19.3 | 10000 | None | 0.0769 | 3.33e-05 | 0.13 | 0.0769 | 3.33e-05 | 0.114 | [7 empty] | Annual | 20
NG-HVAC-Blr-HW-gt2500kBtuh-94p0Et-CndLow | DEER2020 | D20v0 | 2019-11-06 16:11 | Any | Rt3 | Ex | CZ16 | cAVVG | Cap-Tons | 142 | 120000 | None | 0.0168 | 0 | 0.104 | 0.0168 | 0 | 0.0892 | [7 empty] | Annual | 20
NG-HVAC-Blr-HW-gt2500kBtuh-94p0Et-CndLow | DEER2020 | D20v0 | 2019-11-06 16:11 | Any | Rt3 | Ex | CZ16 | cPVVG | Cap-Tons | 142 | 120000 | None | 0.0133 | 0 | 0.105 | 0.0133 | 0 | 0.09 | [7 empty] | Annual | 20
NG-HVAC-Blr-HW-gt2500kBtuh-94p0Et-CndLow | DEER2020 | D20v0 | 2019-11-06 16:11 | Any | Rt3 | Ex | CZ16 | cWVVG | Cap-Tons | 142 | 120000 | None | 0.0153 | 0 | 0.104 | 0.0153 | 0 | 0.0892 | [7 empty] | Annual | 20
NG-HVAC-Blr-HW-gt2500kBtuh-94p0Et-CndLow | DEER2020 | D20v0 | 2019-11-06 16:11 | Any | ESe | Old | CZ16 | cAVVG | Cap-Tons | 371 | 150000 | None | 0.0348 | 0 | 0.144 | 0.0348 | 0 | 0.124 | [7 empty] | Annual | 20
NG-HVAC-Blr-HW-gt2500kBtuh-94p0Et-CndLow | DEER2020 | D20v0 | 2019-11-06 16:11 | Any | ESe | Old | CZ16 | cPVVG | Cap-Tons | 371 | 150000 | None | 0.0276 | 0 | 0.144 | 0.0276 | 0 | 0.124 | [7 empty] | Annual | 20
NG-HVAC-Blr-HW-gt2500kBtuh-94p0Et-CndLow | DEER2020 | D20v0 | 2019-11-06 16:11 | Any | ESe | Old | CZ16 | cWVVG | Cap-Tons | 371 | 150000 | None | 0.033 | 0 | 0.144 | 0.033 | 0 | 0.124 | [7 empty] | Annual | 20
NG-HVAC-Blr-HW-gt2500kBtuh-94p0Et-CndLow | DEER2020 | D20v0 | 2019-11-06 16:11 | Any | EUn | Old | CZ16 | cAVVG | Cap-Tons | 2100 | 930000 | None | 0.114 | 4.92e-05 | 0.16 | 0.114 | 4.92e-05 | 0.137 | [7 empty] | Annual | 20
NG-HVAC-Blr-HW-gt2500kBtuh-94p0Et-CndLow | DEER2020 | D20v0 | 2019-11-06 16:11 | Any | EUn | Old | CZ16 | cPVVG | Cap-Tons | 2100 | 930000 | None | 0.203 | 4.92e-05 | 0.168 | 0.203 | 4.92e-05 | 0.144 | [7 empty] | Annual | 20
NG-HVAC-Blr-HW-gt2500kBtuh-94p0Et-CndLow | DEER2020 | D20v0 | 2019-11-06 16:11 | Any | EUn | Old | CZ16 | cWVVG | Cap-Tons | 2100 | 930000 | None | 0.103 | 8.33e-05 | 0.16 | 0.103 | 8.33e-05 | 0.137 | [7 empty] | Annual | 20
NG-HVAC-Blr-HW-gt2500kBtuh-94p0Et-CndLow | DEER2020 | D20v0 | 2019-11-06 16:11 | Any | Hsp | Old | CZ16 | cAVVG | Cap-Tons | 261 | 236000 | None | 0.0858 | 8.33e-05 | 0.282 | 0.0858 | 8.33e-05 | 0.238 | [7 empty] | Annual | 20
NG-HVAC-Blr-HW-gt2500kBtuh-94p0Et-CndLow | DEER2020 | D20v0 | 2019-11-06 16:11 | Any | Hsp | Old | CZ16 | cPVVG | Cap-Tons | 266 | 236000 | None | 0.0662 | 8.33e-05 | 0.293 | 0.0662 | 8.33e-05 | 0.248 | [7 empty] | Annual | 20
NG-HVAC-Blr-HW-gt2500kBtuh-94p0Et-CndLow | DEER2020 | D20v0 | 2019-11-06 16:11 | Any | Hsp | Old | CZ16 | cWVVG | Cap-Tons | 261 | 236000 | None | 0.0713 | 8.33e-05 | 0.282 | 0.0713 | 8.33e-05 | 0.238 | [7 empty] | Annual | 20
NG-HVAC-Blr-HW-gt2500kBtuh-94p0Et-CndLow | DEER2020 | D20v0 | 2019-11-06 16:11 | Any | ECC | Old | CZ16 | cAVVG | Cap-Tons | 608 | 300000 | None | 0.0858 | 8.33e-05 | 0.162 | 0.0858 | 8.33e-05 | 0.14 | [7 empty] | Annual | 20
NG-HVAC-Blr-HW-gt2500kBtuh-94p0Et-CndLow | DEER2020 | D20v0 | 2019-11-06 16:11 | Any | ECC | Old | CZ16 | cPVVG | Cap-Tons | 608 | 300000 | None | 0.0717 | 4.92e-05 | 0.17 | 0.0717 | 4.92e-05 | 0.148 | [7 empty] | Annual | 20
NG-HVAC-Blr-HW-gt2500kBtuh-94p0Et-CndLow | DEER2020 | D20v0 | 2019-11-06 16:11 | Any | ECC | Old | CZ16 | cWVVG | Cap-Tons | 608 | 300000 | None | 0.0783 | 0 | 0.162 | 0.0783 | 0 | 0.14 | [7 empty] | Annual | 20
NG-HVAC-Blr-HW-gt2500kBtuh-94p0Et-CndLow | DEER2020 | D20v0 | 2019-11-06 16:11 | Any | Htl | Old | CZ16 | cAVVG | Cap-Tons | 167 | 140000 | None | 0.628 | 0.000333 | 0.43 | 0.628 | 0.000333 | 0.385 | [7 empty] | Annual | 20
NG-HVAC-Blr-HW-gt2500kBtuh-94p0Et-CndLow | DEER2020 | D20v0 | 2019-11-06 16:11 | Any | Htl | Old | CZ16 | cPVVG | Cap-Tons | 186 | 140000 | None | 0.413 | 0.000167 | 0.309 | 0.413 | 0.000167 | 0.27 | [7 empty] | Annual | 20
NG-HVAC-Blr-HW-gt2500kBtuh-94p0Et-CndLow | DEER2020 | D20v0 | 2019-11-06 16:11 | Any | Htl | Old | CZ16 | cWVVG | Cap-Tons | 167 | 140000 | None | 0.53 | 0.000187 | 0.43 | 0.53 | 0.000187 | 0.385 | [7 empty] | Annual | 20
NG-HVAC-Blr-HW-gt2500kBtuh-94p0Et-CndLow | DEER2020 | D20v0 | 2019-11-06 16:11 | Any | Com | New | CZ16 | cAVVG | Cap-Tons | 488 | 319000 | None | 0.0417 | 0 | 0.143 | 0.0417 | 0 | 0.143 | [7 empty] | Annual | 20
NG-HVAC-Blr-HW-gt2500kBtuh-94p0Et-CndLow | DEER2020 | D20v0 | 2019-11-06 16:11 | Any | Com | New | CZ16 | cPVVG | Cap-Tons | 493 | 319000 | None | 0.0667 | 0 | 0.147 | 0.0667 | 0 | 0.147 | [7 empty] | Annual | 20
NG-HVAC-Blr-HW-gt2500kBtuh-94p0Et-CndLow | DEER2020 | D20v0 | 2019-11-06 16:11 | Any | Com | New | CZ16 | cWVVG | Cap-Tons | 488 | 319000 | None | 0.0333 | 0 | 0.143 | 0.0333 | 0 | 0.143 | [7 empty] | Annual | 20
NG-HVAC-Blr-HW-gt2500kBtuh-94p0Et-CndLow | DEER2020 | D20v0 | 2019-11-06 16:11 | Any | Nrs | Old | CZ16 | cAVVG | Cap-Tons | 108 | 60700 | None | 0.365 | 0.000198 | 0.395 | 0.365 | 0.000198 | 0.342 | [7 empty] | Annual | 20
NG-HVAC-Blr-HW-gt2500kBtuh-94p0Et-CndLow | DEER2020 | D20v0 | 2019-11-06 16:11 | Any | Nrs | Old | CZ16 | cPVVG | Cap-Tons | 79.4 | 60700 | None | 0.474 | 0.000198 | 0.363 | 0.474 | 0.000198 | 0.323 | [7 empty] | Annual | 20
NG-HVAC-Blr-HW-gt2500kBtuh-94p0Et-CndLow | DEER2020 | D20v0 | 2019-11-06 16:11 | Any | Nrs | Old | CZ16 | cWVVG | Cap-Tons | 108 | 60700 | None | 0.351 | 0.000115 | 0.395 | 0.351 | 0.000115 | 0.342 | [7 empty] | Annual | 20
NG-HVAC-Blr-HW-gt2500kBtuh-94p0Et-CndLow | DEER2020 | D20v0 | 2019-11-06 16:11 | Any | OfL | Old | CZ16 | cAVVG | Cap-Tons | 312 | 175000 | None | 0.13 | 7e-05 | 0.106 | 0.13 | 7e-05 | 0.0933 | [7 empty] | Annual | 20
NG-HVAC-Blr-HW-gt2500kBtuh-94p0Et-CndLow | DEER2020 | D20v0 | 2019-11-06 16:11 | Any | OfL | Old | CZ16 | cPVVG | Cap-Tons | 312 | 175000 | None | 0.0958 | 0.000111 | 0.106 | 0.0958 | 0.000111 | 0.0933 | [7 empty] | Annual | 20
NG-HVAC-Blr-HW-gt2500kBtuh-94p0Et-CndLow | DEER2020 | D20v0 | 2019-11-06 16:11 | Any | OfL | Old | CZ16 | cWVVG | Cap-Tons | 312 | 175000 | None | 0.118 | 7e-05 | 0.105 | 0.118 | 7e-05 | 0.0933 | [7 empty] | Annual | 20
NG-HVAC-Blr-HW-gt2500kBtuh-94p0Et-CndLow | DEER2020 | D20v0 | 2019-11-06 16:11 | Any | OfS | Old | CZ16 | cAVVG | Cap-Tons | 22.3 | 10000 | None | 0.095 | 8.33e-05 | 0.173 | 0.095 | 8.33e-05 | 0.152 | [7 empty] | Annual | 20
NG-HVAC-Blr-HW-gt2500kBtuh-94p0Et-CndLow | DEER2020 | D20v0 | 2019-11-06 16:11 | Any | OfS | Old | CZ16 | cPVVG | Cap-Tons | 22.3 | 10000 | None | 0.06 | 2.92e-05 | 0.172 | 0.06 | 2.92e-05 | 0.151 | [7 empty] | Annual | 20
NG-HVAC-Blr-HW-gt2500kBtuh-94p0Et-CndLow | DEER2020 | D20v0 | 2019-11-06 16:11 | Any | OfS | Old | CZ16 | cWVVG | Cap-Tons | 22.3 | 10000 | None | 0.0892 | 0 | 0.173 | 0.0892 | 0 | 0.152 | [7 empty] | Annual | 20
NG-HVAC-Blr-HW-gt2500kBtuh-94p0Et-CndLow | DEER2020 | D20v0 | 2019-11-06 16:11 | Any | Rt3 | Old | CZ16 | cAVVG | Cap-Tons | 148 | 120000 | None | 0.0201 | 0 | 0.108 | 0.0201 | 0 | 0.0908 | [7 empty] | Annual | 20
NG-HVAC-Blr-HW-gt2500kBtuh-94p0Et-CndLow | DEER2020 | D20v0 | 2019-11-06 16:11 | Any | Rt3 | Old | CZ16 | cPVVG | Cap-Tons | 148 | 120000 | None | 0.0118 | 0 | 0.108 | 0.0118 | 0 | 0.0908 | [7 empty] | Annual | 20
NG-HVAC-Blr-HW-gt2500kBtuh-94p0Et-CndLow | DEER2020 | D20v0 | 2019-11-06 16:11 | Any | Rt3 | Old | CZ16 | cWVVG | Cap-Tons | 148 | 120000 | None | 0.0201 | 0 | 0.108 | 0.0201 | 0 | 0.0908 | [7 empty] | Annual | 20
NG-HVAC-Blr-HW-gt2500kBtuh-94p0Et-CndLow | DEER2020 | D20v0 | 2019-11-06 16:11 | Any | Com | Old | CZ16 | cAVVG | Cap-Tons | 564 | 288000 | None | 0.15 | 8.33e-05 | 0.193 | 0.15 | 8.33e-05 | 0.168 | [7 empty] | Annual | 20
NG-HVAC-Blr-HW-gt2500kBtuh-94p0Et-CndLow | DEER2020 | D20v0 | 2019-11-06 16:11 | Any | Com | Old | CZ16 | cPVVG | Cap-Tons | 565 | 288000 | None | 0.133 | 8.33e-05 | 0.183 | 0.133 | 8.33e-05 | 0.16 | [7 empty] | Annual | 20
NG-HVAC-Blr-HW-gt2500kBtuh-94p0Et-CndLow | DEER2020 | D20v0 | 2019-11-06 16:11 | Any | Com | Old | CZ16 | cWVVG | Cap-Tons | 564 | 288000 | None | 0.133 | 8.33e-05 | 0.193 | 0.133 | 8.33e-05 | 0.168 | [7 empty] | Annual | 20
NG-HVAC-Blr-HW-gt2500kBtuh-94p0Et-CndLow | DEER2020 | D20v0 | 2019-11-06 16:11 | Any | MBT | Old | CZ16 | cAVVG | Cap-Tons | 241 | 200000 | None | 0.0638 | 8.33e-05 | 0.185 | 0.0638 | 8.33e-05 | 0.165 | [7 empty] | Annual | 20
NG-HVAC-Blr-HW-gt2500kBtuh-94p0Et-CndLow | DEER2020 | D20v0 | 2019-11-06 16:11 | Any | MBT | Old | CZ16 | cPVVG | Cap-Tons | 242 | 200000 | None | 0.0469 | 0 | 0.181 | 0.0469 | 0 | 0.161 | [7 empty] | Annual | 20
NG-HVAC-Blr-HW-gt2500kBtuh-94p0Et-CndLow | DEER2020 | D20v0 | 2019-11-06 16:11 | Any | MBT | Old | CZ16 | cWVVG | Cap-Tons | 241 | 200000 | None | 0.0573 | 0 | 0.185 | 0.0573 | 0 | 0.165 | [7 empty] | Annual | 20
NG-HVAC-Blr-HW-gt2500kBtuh-94p0Et-CndReset | DEER2020 | D20v0 | 2019-11-06 15:55 | Any | EUn | Old | CZ01 | cAVVG | Cap-Tons | 1540 | 930000 | None | 0.0548 | 8.33e-05 | 0.184 | 0.0548 | 8.33e-05 | 0.162 | [7 empty] | Annual | 20
NG-HVAC-Blr-HW-gt2500kBtuh-94p0Et-CndReset | DEER2020 | D20v0 | 2019-11-06 15:55 | Any | EUn | Old | CZ01 | cPVVG | Cap-Tons | 1530 | 930000 | None | 0.13 | 8.33e-05 | 0.146 | 0.13 | 8.33e-05 | 0.123 | [7 empty] | Annual | 20
NG-HVAC-Blr-HW-gt2500kBtuh-94p0Et-CndReset | DEER2020 | D20v0 | 2019-11-06 15:55 | Any | EUn | Old | CZ01 | cWVVG | Cap-Tons | 1540 | 930000 | None | 0.0526 | 8.33e-05 | 0.184 | 0.0526 | 8.33e-05 | 0.162 | [7 empty] | Annual | 20
NG-HVAC-Blr-HW-gt2500kBtuh-94p0Et-CndReset | DEER2020 | D20v0 | 2019-11-06 15:55 | Any | Com | New | CZ01 | cAVVG | Cap-Tons | 233 | 208000 | None | 0.0167 | 0 | 0.174 | 0.0167 | 0 | 0.174 | [7 empty] | Annual | 20
NG-HVAC-Blr-HW-gt2500kBtuh-94p0Et-CndReset | DEER2020 | D20v0 | 2019-11-06 15:55 | Any | Com | New | CZ01 | cPVVG | Cap-Tons | 233 | 208000 | None | 0.025 | 0 | 0.151 | 0.025 | 0 | 0.151 | [7 empty] | Annual | 20
NG-HVAC-Blr-HW-gt2500kBtuh-94p0Et-CndReset | DEER2020 | D20v0 | 2019-11-06 15:55 | Any | Com | New | CZ01 | cWVVG | Cap-Tons | 233 | 208000 | None | 0.00833 | 0 | 0.174 | 0.00833 | 0 | 0.174 | [7 empty] | Annual | 20
NG-HVAC-Blr-HW-gt2500kBtuh-94p0Et-CndReset | DEER2020 | D20v0 | 2019-11-06 15:55 | Any | Com | Old | CZ01 | cAVVG | Cap-Tons | 383 | 268000 | None | 0.117 | 8.33e-05 | 0.221 | 0.117 | 8.33e-05 | 0.198 | [7 empty] | Annual | 20
NG-HVAC-Blr-HW-gt2500kBtuh-94p0Et-CndReset | DEER2020 | D20v0 | 2019-11-06 15:55 | Any | Com | Old | CZ01 | cPVVG | Cap-Tons | 382 | 268000 | None | 0.133 | 0 | 0.217 | 0.133 | 0 | 0.194 | [7 empty] | Annual | 20
NG-HVAC-Blr-HW-gt2500kBtuh-94p0Et-CndReset | DEER2020 | D20v0 | 2019-11-06 15:55 | Any | Com | Old | CZ01 | cWVVG | Cap-Tons | 383 | 268000 | None | 0.117 | 0 | 0.221 | 0.117 | 0 | 0.198 | [7 empty] | Annual | 20
NG-HVAC-Blr-HW-gt2500kBtuh-94p0Et-CndReset | DEER2020 | D20v0 | 2019-11-06 15:55 | Any | ECC | Old | CZ01 | cAVVG | Cap-Tons | 478 | 300000 | None | 0.0334 | 8.33e-05 | 0.156 | 0.0334 | 8.33e-05 | 0.138 | [7 empty] | Annual | 20
NG-HVAC-Blr-HW-gt2500kBtuh-94p0Et-CndReset | DEER2020 | D20v0 | 2019-11-06 15:55 | Any | ECC | Old | CZ01 | cPVVG | Cap-Tons | 480 | 300000 | None | 0.0288 | 0 | 0.168 | 0.0288 | 0 | 0.15 | [7 empty] | Annual | 20
NG-HVAC-Blr-HW-gt2500kBtuh-94p0Et-CndReset | DEER2020 | D20v0 | 2019-11-06 15:55 | Any | ECC | Old | CZ01 | cWVVG | Cap-Tons | 478 | 300000 | None | 0.0333 | 0 | 0.156 | 0.0333 | 0 | 0.138 | [7 empty] | Annual | 20
NG-HVAC-Blr-HW-gt2500kBtuh-94p0Et-CndReset | DEER2020 | D20v0 | 2019-11-06 15:55 | Any | ESe | Old | CZ01 | cAVVG | Cap-Tons | 288 | 150000 | None | -0.00163 | 0 | 0.153 | -0.00163 | 0 | 0.135 | [7 empty] | Annual | 20
NG-HVAC-Blr-HW-gt2500kBtuh-94p0Et-CndReset | DEER2020 | D20v0 | 2019-11-06 15:55 | Any | ESe | Old | CZ01 | cPVVG | Cap-Tons | 288 | 150000 | None | -0.00162 | 0 | 0.153 | -0.00162 | 0 | 0.135 | [7 empty] | Annual | 20
NG-HVAC-Blr-HW-gt2500kBtuh-94p0Et-CndReset | DEER2020 | D20v0 | 2019-11-06 15:55 | Any | ESe | Old | CZ01 | cWVVG | Cap-Tons | 288 | 150000 | None | -0.0011 | 0 | 0.153 | -0.0011 | 0 | 0.135 | [7 empty] | Annual | 20
NG-HVAC-Blr-HW-gt2500kBtuh-94p0Et-CndReset | DEER2020 | D20v0 | 2019-11-06 15:55 | Any | Hsp | Old | CZ01 | cAVVG | Cap-Tons | 168 | 236000 | None | -0.0115 | 0 | 0.287 | -0.0115 | 0 | 0.246 | [7 empty] | Annual | 20
NG-HVAC-Blr-HW-gt2500kBtuh-94p0Et-CndReset | DEER2020 | D20v0 | 2019-11-06 15:55 | Any | Hsp | Old | CZ01 | cPVVG | Cap-Tons | 173 | 236000 | None | -0.0245 | 0 | 0.304 | -0.0245 | 0 | 0.261 | [7 empty] | Annual | 20
NG-HVAC-Blr-HW-gt2500kBtuh-94p0Et-CndReset | DEER2020 | D20v0 | 2019-11-06 15:55 | Any | Hsp | Old | CZ01 | cWVVG | Cap-Tons | 168 | 236000 | None | -0.0131 | 3.75e-05 | 0.287 | -0.0131 | 3.75e-05 | 0.246 | [7 empty] | Annual | 20
NG-HVAC-Blr-HW-gt2500kBtuh-94p0Et-CndReset | DEER2020 | D20v0 | 2019-11-06 15:55 | Any | Htl | Old | CZ01 | cAVVG | Cap-Tons | 128 | 140000 | None | 0.706 | 0.00025 | 0.555 | 0.706 | 0.00025 | 0.509 | [7 empty] | Annual | 20
NG-HVAC-Blr-HW-gt2500kBtuh-94p0Et-CndReset | DEER2020 | D20v0 | 2019-11-06 15:55 | Any | Htl | Old | CZ01 | cPVVG | Cap-Tons | 130 | 140000 | None | 0.538 | 0.000167 | 0.419 | 0.538 | 0.000167 | 0.378 | [7 empty] | Annual | 20
NG-HVAC-Blr-HW-gt2500kBtuh-94p0Et-CndReset | DEER2020 | D20v0 | 2019-11-06 15:55 | Any | Htl | Old | CZ01 | cWVVG | Cap-Tons | 128 | 140000 | None | 0.65 | 0.000167 | 0.555 | 0.65 | 0.000167 | 0.509 | [7 empty] | Annual | 20
NG-HVAC-Blr-HW-gt2500kBtuh-94p0Et-CndReset | DEER2020 | D20v0 | 2019-11-06 15:55 | Any | MBT | Old | CZ01 | cAVVG | Cap-Tons | 163 | 200000 | None | 0.0685 | 0 | 0.228 | 0.0685 | 0 | 0.209 | [7 empty] | Annual | 20
NG-HVAC-Blr-HW-gt2500kBtuh-94p0Et-CndReset | DEER2020 | D20v0 | 2019-11-06 15:55 | Any | MBT | Old | CZ01 | cPVVG | Cap-Tons | 163 | 200000 | None | 0.0432 | 0 | 0.222 | 0.0432 | 0 | 0.203 | [7 empty] | Annual | 20
NG-HVAC-Blr-HW-gt2500kBtuh-94p0Et-CndReset | DEER2020 | D20v0 | 2019-11-06 15:55 | Any | MBT | Old | CZ01 | cWVVG | Cap-Tons | 163 | 200000 | None | 0.0681 | 0 | 0.228 | 0.0681 | 0 | 0.209 | [7 empty] | Annual | 20
NG-HVAC-Blr-HW-gt2500kBtuh-94p0Et-CndReset | DEER2020 | D20v0 | 2019-11-06 15:55 | Any | Nrs | Old | CZ01 | cAVVG | Cap-Tons | 76.9 | 60700 | None | 0.234 | 8.33e-05 | 0.491 | 0.234 | 8.33e-05 | 0.433 | [7 empty] | Annual | 20
NG-HVAC-Blr-HW-gt2500kBtuh-94p0Et-CndReset | DEER2020 | D20v0 | 2019-11-06 15:55 | Any | Nrs | Old | CZ01 | cPVVG | Cap-Tons | 43.3 | 60700 | None | 0.858 | 0.000204 | 0.628 | 0.858 | 0.000204 | 0.574 | [7 empty] | Annual | 20
NG-HVAC-Blr-HW-gt2500kBtuh-94p0Et-CndReset | DEER2020 | D20v0 | 2019-11-06 15:55 | Any | Nrs | Old | CZ01 | cWVVG | Cap-Tons | 76.9 | 60700 | None | 0.225 | 8.33e-05 | 0.491 | 0.225 | 8.33e-05 | 0.433 | [7 empty] | Annual | 20
NG-HVAC-Blr-HW-gt2500kBtuh-94p0Et-CndReset | DEER2020 | D20v0 | 2019-11-06 15:55 | Any | OfL | Old | CZ01 | cAVVG | Cap-Tons | 173 | 175000 | None | 0.124 | 0 | 0.132 | 0.124 | 0 | 0.121 | [7 empty] | Annual | 20
NG-HVAC-Blr-HW-gt2500kBtuh-94p0Et-CndReset | DEER2020 | D20v0 | 2019-11-06 15:55 | Any | OfL | Old | CZ01 | cPVVG | Cap-Tons | 172 | 175000 | None | 0.0809 | 0 | 0.133 | 0.0809 | 0 | 0.123 | [7 empty] | Annual | 20
NG-HVAC-Blr-HW-gt2500kBtuh-94p0Et-CndReset | DEER2020 | D20v0 | 2019-11-06 15:55 | Any | OfL | Old | CZ01 | cWVVG | Cap-Tons | 173 | 175000 | None | 0.125 | 0 | 0.132 | 0.125 | 0 | 0.121 | [7 empty] | Annual | 20
NG-HVAC-Blr-HW-gt2500kBtuh-94p0Et-CndReset | DEER2020 | D20v0 | 2019-11-06 15:55 | Any | OfS | Old | CZ01 | cAVVG | Cap-Tons | 16.4 | 10000 | None | 0.0545 | 0 | 0.194 | 0.0545 | 0 | 0.174 | [7 empty] | Annual | 20
NG-HVAC-Blr-HW-gt2500kBtuh-94p0Et-CndReset | DEER2020 | D20v0 | 2019-11-06 15:55 | Any | OfS | Old | CZ01 | cPVVG | Cap-Tons | 16.5 | 10000 | None | 0.0346 | 0 | 0.193 | 0.0346 | 0 | 0.173 | [7 empty] | Annual | 20
NG-HVAC-Blr-HW-gt2500kBtuh-94p0Et-CndReset | DEER2020 | D20v0 | 2019-11-06 15:55 | Any | OfS | Old | CZ01 | cWVVG | Cap-Tons | 16.4 | 10000 | None | 0.0558 | 0 | 0.194 | 0.0558 | 0 | 0.174 | [7 empty] | Annual | 20
NG-HVAC-Blr-HW-gt2500kBtuh-94p0Et-CndReset | DEER2020 | D20v0 | 2019-11-06 15:55 | Any | Rt3 | Old | CZ01 | cAVVG | Cap-Tons | 82.5 | 120000 | None | 0.165 | 0 | 0.161 | 0.165 | 0 | 0.148 | [7 empty] | Annual | 20
NG-HVAC-Blr-HW-gt2500kBtuh-94p0Et-CndReset | DEER2020 | D20v0 | 2019-11-06 15:55 | Any | Rt3 | Old | CZ01 | cPVVG | Cap-Tons | 81.8 | 120000 | None | 0.104 | 0 | 0.161 | 0.104 | 0 | 0.149 | [7 empty] | Annual | 20
NG-HVAC-Blr-HW-gt2500kBtuh-94p0Et-CndReset | DEER2020 | D20v0 | 2019-11-06 15:55 | Any | Rt3 | Old | CZ01 | cWVVG | Cap-Tons | 82.5 | 120000 | None | 0.167 | 0 | 0.161 | 0.167 | 0 | 0.148 | [7 empty] | Annual | 20
NG-HVAC-Blr-HW-gt2500kBtuh-94p0Et-CndReset | DEER2020 | D20v0 | 2019-11-06 15:55 | Any | Com | Rec | CZ01 | cAVVG | Cap-Tons | 232 | 209000 | None | 0.0167 | 0 | 0.144 | 0.0167 | 0 | 0.144 | [7 empty] | Annual | 20
NG-HVAC-Blr-HW-gt2500kBtuh-94p0Et-CndReset | DEER2020 | D20v0 | 2019-11-06 15:55 | Any | Com | Rec | CZ01 | cPVVG | Cap-Tons | 232 | 209000 | None | 0.025 | 0 | 0.129 | 0.025 | 0 | 0.129 | [7 empty] | Annual | 20
NG-HVAC-Blr-HW-gt2500kBtuh-94p0Et-CndReset | DEER2020 | D20v0 | 2019-11-06 15:55 | Any | Com | Rec | CZ01 | cWVVG | Cap-Tons | 232 | 209000 | None | 0.0167 | 0 | 0.144 | 0.0167 | 0 | 0.144 | [7 empty] | Annual | 20
NG-HVAC-Blr-HW-gt2500kBtuh-94p0Et-CndReset | DEER2020 | D20v0 | 2019-11-06 15:55 | Any | ECC | Rec | CZ01 | cAVVG | Cap-Tons | 435 | 300000 | None | -0.000917 | 0 | 0.118 | -0.000917 | 0 | 0.118 | [7 empty] | Annual | 20
NG-HVAC-Blr-HW-gt2500kBtuh-94p0Et-CndReset | DEER2020 | D20v0 | 2019-11-06 15:55 | Any | ECC | Rec | CZ01 | cPVVG | Cap-Tons | 435 | 300000 | None | 0.0105 | 0 | 0.126 | 0.0105 | 0 | 0.126 | [7 empty] | Annual | 20
NG-HVAC-Blr-HW-gt2500kBtuh-94p0Et-CndReset | DEER2020 | D20v0 | 2019-11-06 15:55 | Any | ECC | Rec | CZ01 | cWVVG | Cap-Tons | 435 | 300000 | None | -0.00198 | 6.25e-05 | 0.118 | -0.00198 | 6.25e-05 | 0.118 | [7 empty] | Annual | 20
NG-HVAC-Blr-HW-gt2500kBtuh-94p0Et-CndReset | DEER2020 | D20v0 | 2019-11-06 15:55 | Any | ESe | Rec | CZ01 | cAVVG | Cap-Tons | 268 | 150000 | None | -0.0169 | 0 | 0.106 | -0.0169 | 0 | 0.106 | [7 empty] | Annual | 20
NG-HVAC-Blr-HW-gt2500kBtuh-94p0Et-CndReset | DEER2020 | D20v0 | 2019-11-06 15:55 | Any | ESe | Rec | CZ01 | cPVVG | Cap-Tons | 268 | 150000 | None | -0.00109 | 0 | 0.113 | -0.00109 | 0 | 0.113 | [7 empty] | Annual | 20
NG-HVAC-Blr-HW-gt2500kBtuh-94p0Et-CndReset | DEER2020 | D20v0 | 2019-11-06 15:55 | Any | ESe | Rec | CZ01 | cWVVG | Cap-Tons | 268 | 150000 | None | -0.017 | 0 | 0.106 | -0.017 | 0 | 0.106 | [7 empty] | Annual | 20
NG-HVAC-Blr-HW-gt2500kBtuh-94p0Et-CndReset | DEER2020 | D20v0 | 2019-11-06 15:55 | Any | EUn | Rec | CZ01 | cAVVG | Cap-Tons | 1290 | 930000 | None | 0.0148 | 8.33e-05 | 0.138 | 0.0148 | 8.33e-05 | 0.138 | [7 empty] | Annual | 20
NG-HVAC-Blr-HW-gt2500kBtuh-94p0Et-CndReset | DEER2020 | D20v0 | 2019-11-06 15:55 | Any | EUn | Rec | CZ01 | cPVVG | Cap-Tons | 1300 | 930000 | None | 0.0193 | 0 | 0.0925 | 0.0193 | 0 | 0.0925 | [7 empty] | Annual | 20
NG-HVAC-Blr-HW-gt2500kBtuh-94p0Et-CndReset | DEER2020 | D20v0 | 2019-11-06 15:55 | Any | EUn | Rec | CZ01 | cWVVG | Cap-Tons | 1290 | 930000 | None | 0.00992 | 0 | 0.138 | 0.00992 | 0 | 0.138 | [7 empty] | Annual | 20
NG-HVAC-Blr-HW-gt2500kBtuh-94p0Et-CndReset | DEER2020 | D20v0 | 2019-11-06 15:55 | Any | Hsp | Rec | CZ01 | cAVVG | Cap-Tons | 178 | 236000 | None | -0.0219 | 0 | 0.258 | -0.0219 | 0 | 0.258 | [7 empty] | Annual | 20
NG-HVAC-Blr-HW-gt2500kBtuh-94p0Et-CndReset | DEER2020 | D20v0 | 2019-11-06 15:55 | Any | Hsp | Rec | CZ01 | cPVVG | Cap-Tons | 180 | 236000 | None | -0.0345 | 0 | 0.263 | -0.0345 | 0 | 0.263 | [7 empty] | Annual | 20
NG-HVAC-Blr-HW-gt2500kBtuh-94p0Et-CndReset | DEER2020 | D20v0 | 2019-11-06 15:55 | Any | Hsp | Rec | CZ01 | cWVVG | Cap-Tons | 178 | 236000 | None | -0.0229 | 0 | 0.258 | -0.0229 | 0 | 0.258 | [7 empty] | Annual | 20
NG-HVAC-Blr-HW-gt2500kBtuh-94p0Et-CndReset | DEER2020 | D20v0 | 2019-11-06 15:55 | Any | Htl | Rec | CZ01 | cAVVG | Cap-Tons | 81.7 | 140000 | None | 0.0732 | 0 | 0.271 | 0.0732 | 0 | 0.271 | [7 empty] | Annual | 20
NG-HVAC-Blr-HW-gt2500kBtuh-94p0Et-CndReset | DEER2020 | D20v0 | 2019-11-06 15:55 | Any | Htl | Rec | CZ01 | cPVVG | Cap-Tons | 93.3 | 140000 | None | 0.0571 | 0 | 0.198 | 0.0571 | 0 | 0.198 | [7 empty] | Annual | 20
NG-HVAC-Blr-HW-gt2500kBtuh-94p0Et-CndReset | DEER2020 | D20v0 | 2019-11-06 15:55 | Any | Htl | Rec | CZ01 | cWVVG | Cap-Tons | 81.7 | 140000 | None | 0.0636 | 0 | 0.271 | 0.0636 | 0 | 0.271 | [7 empty] | Annual | 20
NG-HVAC-Blr-HW-gt2500kBtuh-94p0Et-CndReset | DEER2020 | D20v0 | 2019-11-06 15:55 | Any | MBT | Rec | CZ01 | cAVVG | Cap-Tons | 111 | 200000 | None | -0.0102 | 0 | 0.123 | -0.0102 | 0 | 0.123 | [7 empty] | Annual | 20
NG-HVAC-Blr-HW-gt2500kBtuh-94p0Et-CndReset | DEER2020 | D20v0 | 2019-11-06 15:55 | Any | MBT | Rec | CZ01 | cPVVG | Cap-Tons | 113 | 200000 | None | -0.00515 | 0 | 0.102 | -0.00515 | 0 | 0.102 | [7 empty] | Annual | 20
NG-HVAC-Blr-HW-gt2500kBtuh-94p0Et-CndReset | DEER2020 | D20v0 | 2019-11-06 15:55 | Any | MBT | Rec | CZ01 | cWVVG | Cap-Tons | 111 | 200000 | None | -0.0113 | 0 | 0.123 | -0.0113 | 0 | 0.123 | [7 empty] | Annual | 20
NG-HVAC-Blr-HW-gt2500kBtuh-94p0Et-CndReset | DEER2020 | D20v0 | 2019-11-06 15:55 | Any | Nrs | Rec | CZ01 | cAVVG | Cap-Tons | 68.7 | 60700 | None | -0.0318 | 0 | 0.312 | -0.0318 | 0 | 0.312 | [7 empty] | Annual | 20
NG-HVAC-Blr-HW-gt2500kBtuh-94p0Et-CndReset | DEER2020 | D20v0 | 2019-11-06 15:55 | Any | Nrs | Rec | CZ01 | cPVVG | Cap-Tons | 33.3 | 60700 | None | 0.112 | 0 | 0.27 | 0.112 | 0 | 0.27 | [7 empty] | Annual | 20
NG-HVAC-Blr-HW-gt2500kBtuh-94p0Et-CndReset | DEER2020 | D20v0 | 2019-11-06 15:55 | Any | Nrs | Rec | CZ01 | cWVVG | Cap-Tons | 68.7 | 60700 | None | -0.0327 | 0 | 0.312 | -0.0327 | 0 | 0.312 | [7 empty] | Annual | 20
NG-HVAC-Blr-HW-gt2500kBtuh-94p0Et-CndReset | DEER2020 | D20v0 | 2019-11-06 15:55 | Any | OfL | Rec | CZ01 | cAVVG | Cap-Tons | 130 | 175000 | None | 0.0295 | 0 | 0.0598 | 0.0295 | 0 | 0.0598 | [7 empty] | Annual | 20
NG-HVAC-Blr-HW-gt2500kBtuh-94p0Et-CndReset | DEER2020 | D20v0 | 2019-11-06 15:55 | Any | OfL | Rec | CZ01 | cPVVG | Cap-Tons | 129 | 175000 | None | 0.0281 | 0 | 0.0597 | 0.0281 | 0 | 0.0597 | [7 empty] | Annual | 20
NG-HVAC-Blr-HW-gt2500kBtuh-94p0Et-CndReset | DEER2020 | D20v0 | 2019-11-06 15:55 | Any | OfL | Rec | CZ01 | cWVVG | Cap-Tons | 130 | 175000 | None | 0.0275 | 0 | 0.0598 | 0.0275 | 0 | 0.0598 | [7 empty] | Annual | 20
NG-HVAC-Blr-HW-gt2500kBtuh-94p0Et-CndReset | DEER2020 | D20v0 | 2019-11-06 15:55 | Any | OfS | Rec | CZ01 | cAVVG | Cap-Tons | 13.3 | 10000 | None | 0.0273 | 0 | 0.103 | 0.0273 | 0 | 0.103 | [7 empty] | Annual | 20
NG-HVAC-Blr-HW-gt2500kBtuh-94p0Et-CndReset | DEER2020 | D20v0 | 2019-11-06 15:55 | Any | OfS | Rec | CZ01 | cPVVG | Cap-Tons | 13.3 | 10000 | None | 0.0227 | 0 | 0.103 | 0.0227 | 0 | 0.103 | [7 empty] | Annual | 20
NG-HVAC-Blr-HW-gt2500kBtuh-94p0Et-CndReset | DEER2020 | D20v0 | 2019-11-06 15:55 | Any | OfS | Rec | CZ01 | cWVVG | Cap-Tons | 13.3 | 10000 | None | 0.027 | 0 | 0.103 | 0.027 | 0 | 0.103 | [7 empty] | Annual | 20
NG-HVAC-Blr-HW-gt2500kBtuh-94p0Et-CndReset | DEER2020 | D20v0 | 2019-11-06 15:55 | Any | Rt3 | Rec | CZ01 | cAVVG | Cap-Tons | 88.3 | 120000 | None | 0.0331 | 0 | 0.09 | 0.0331 | 0 | 0.09 | [7 empty] | Annual | 20
NG-HVAC-Blr-HW-gt2500kBtuh-94p0Et-CndReset | DEER2020 | D20v0 | 2019-11-06 15:55 | Any | Rt3 | Rec | CZ01 | cPVVG | Cap-Tons | 88.3 | 120000 | None | 0.0496 | 0 | 0.095 | 0.0496 | 0 | 0.095 | [7 empty] | Annual | 20
NG-HVAC-Blr-HW-gt2500kBtuh-94p0Et-CndReset | DEER2020 | D20v0 | 2019-11-06 15:55 | Any | Rt3 | Rec | CZ01 | cWVVG | Cap-Tons | 88.3 | 120000 | None | 0.0305 | 0 | 0.09 | 0.0305 | 0 | 0.09 | [7 empty] | Annual | 20
NG-HVAC-Blr-HW-gt2500kBtuh-94p0Et-CndReset | DEER2020 | D20v0 | 2019-11-06 15:55 | Any | Com | Ex | CZ01 | cAVVG | Cap-Tons | 220 | 195000 | None | 0.0917 | 8.33e-05 | 0.208 | 0.0917 | 8.33e-05 | 0.187 | [7 empty] | Annual | 20
NG-HVAC-Blr-HW-gt2500kBtuh-94p0Et-CndReset | DEER2020 | D20v0 | 2019-11-06 15:55 | Any | Com | Ex | CZ01 | cPVVG | Cap-Tons | 218 | 195000 | None | 0.133 | 0 | 0.201 | 0.133 | 0 | 0.179 | [7 empty] | Annual | 20
NG-HVAC-Blr-HW-gt2500kBtuh-94p0Et-CndReset | DEER2020 | D20v0 | 2019-11-06 15:55 | Any | Com | Ex | CZ01 | cWVVG | Cap-Tons | 220 | 195000 | None | 0.0833 | 0 | 0.208 | 0.0833 | 0 | 0.187 | [7 empty] | Annual | 20
NG-HVAC-Blr-HW-gt2500kBtuh-94p0Et-CndReset | DEER2020 | D20v0 | 2019-11-06 15:55 | Any | ECC | Ex | CZ01 | cAVVG | Cap-Tons | 448 | 300000 | None | 0.00487 | 0 | 0.141 | 0.00487 | 0 | 0.125 | [7 empty] | Annual | 20
NG-HVAC-Blr-HW-gt2500kBtuh-94p0Et-CndReset | DEER2020 | D20v0 | 2019-11-06 15:55 | Any | ECC | Ex | CZ01 | cPVVG | Cap-Tons | 448 | 300000 | None | 0.021 | 0 | 0.151 | 0.021 | 0 | 0.135 | [7 empty] | Annual | 20
NG-HVAC-Blr-HW-gt2500kBtuh-94p0Et-CndReset | DEER2020 | D20v0 | 2019-11-06 15:55 | Any | ECC | Ex | CZ01 | cWVVG | Cap-Tons | 448 | 300000 | None | 0.00322 | 1.5e-05 | 0.141 | 0.00322 | 1.5e-05 | 0.125 | [7 empty] | Annual | 20
NG-HVAC-Blr-HW-gt2500kBtuh-94p0Et-CndReset | DEER2020 | D20v0 | 2019-11-06 15:55 | Any | ESe | Ex | CZ01 | cAVVG | Cap-Tons | 274 | 150000 | None | -0.00792 | 0 | 0.137 | -0.00792 | 0 | 0.122 | [7 empty] | Annual | 20
NG-HVAC-Blr-HW-gt2500kBtuh-94p0Et-CndReset | DEER2020 | D20v0 | 2019-11-06 15:55 | Any | ESe | Ex | CZ01 | cPVVG | Cap-Tons | 276 | 150000 | None | 0.00621 | 0 | 0.14 | 0.00621 | 0 | 0.124 | [7 empty] | Annual | 20
NG-HVAC-Blr-HW-gt2500kBtuh-94p0Et-CndReset | DEER2020 | D20v0 | 2019-11-06 15:55 | Any | ESe | Ex | CZ01 | cWVVG | Cap-Tons | 274 | 150000 | None | -0.00813 | 0 | 0.137 | -0.00813 | 0 | 0.122 | [7 empty] | Annual | 20
NG-HVAC-Blr-HW-gt2500kBtuh-94p0Et-CndReset | DEER2020 | D20v0 | 2019-11-06 15:55 | Any | EUn | Ex | CZ01 | cAVVG | Cap-Tons | 1390 | 930000 | None | 0.03 | 8.33e-05 | 0.166 | 0.03 | 8.33e-05 | 0.147 | [7 empty] | Annual | 20
NG-HVAC-Blr-HW-gt2500kBtuh-94p0Et-CndReset | DEER2020 | D20v0 | 2019-11-06 15:55 | Any | EUn | Ex | CZ01 | cPVVG | Cap-Tons | 1390 | 930000 | None | 0.0609 | 2.75e-05 | 0.122 | 0.0609 | 2.75e-05 | 0.103 | [7 empty] | Annual | 20
NG-HVAC-Blr-HW-gt2500kBtuh-94p0Et-CndReset | DEER2020 | D20v0 | 2019-11-06 15:55 | Any | EUn | Ex | CZ01 | cWVVG | Cap-Tons | 1390 | 930000 | None | 0.0206 | 2.75e-05 | 0.166 | 0.0206 | 2.75e-05 | 0.147 | [7 empty] | Annual | 20
NG-HVAC-Blr-HW-gt2500kBtuh-94p0Et-CndReset | DEER2020 | D20v0 | 2019-11-06 15:55 | Any | Hsp | Ex | CZ01 | cAVVG | Cap-Tons | 182 | 236000 | None | -0.0185 | 0 | 0.299 | -0.0185 | 0 | 0.258 | [7 empty] | Annual | 20
NG-HVAC-Blr-HW-gt2500kBtuh-94p0Et-CndReset | DEER2020 | D20v0 | 2019-11-06 15:55 | Any | Hsp | Ex | CZ01 | cPVVG | Cap-Tons | 184 | 236000 | None | -0.0311 | 0 | 0.308 | -0.0311 | 0 | 0.266 | [7 empty] | Annual | 20
NG-HVAC-Blr-HW-gt2500kBtuh-94p0Et-CndReset | DEER2020 | D20v0 | 2019-11-06 15:55 | Any | Hsp | Ex | CZ01 | cWVVG | Cap-Tons | 182 | 236000 | None | -0.0211 | 0 | 0.299 | -0.0211 | 0 | 0.258 | [7 empty] | Annual | 20
NG-HVAC-Blr-HW-gt2500kBtuh-94p0Et-CndReset | DEER2020 | D20v0 | 2019-11-06 15:55 | Any | Htl | Ex | CZ01 | cAVVG | Cap-Tons | 97.5 | 140000 | None | 0.307 | 0.000133 | 0.433 | 0.307 | 0.000133 | 0.393 | [7 empty] | Annual | 20
NG-HVAC-Blr-HW-gt2500kBtuh-94p0Et-CndReset | DEER2020 | D20v0 | 2019-11-06 15:55 | Any | Htl | Ex | CZ01 | cPVVG | Cap-Tons | 112 | 140000 | None | 0.253 | 8.83e-05 | 0.318 | 0.253 | 8.83e-05 | 0.282 | [7 empty] | Annual | 20
NG-HVAC-Blr-HW-gt2500kBtuh-94p0Et-CndReset | DEER2020 | D20v0 | 2019-11-06 15:55 | Any | Htl | Ex | CZ01 | cWVVG | Cap-Tons | 97.5 | 140000 | None | 0.246 | 8.83e-05 | 0.433 | 0.246 | 8.83e-05 | 0.393 | [7 empty] | Annual | 20
NG-HVAC-Blr-HW-gt2500kBtuh-94p0Et-CndReset | DEER2020 | D20v0 | 2019-11-06 15:55 | Any | MBT | Ex | CZ01 | cAVVG | Cap-Tons | 149 | 200000 | None | 0.00662 | 0 | 0.173 | 0.00662 | 0 | 0.156 | [7 empty] | Annual | 20
NG-HVAC-Blr-HW-gt2500kBtuh-94p0Et-CndReset | DEER2020 | D20v0 | 2019-11-06 15:55 | Any | MBT | Ex | CZ01 | cPVVG | Cap-Tons | 151 | 200000 | None | 0.00403 | 0 | 0.16 | 0.00403 | 0 | 0.143 | [7 empty] | Annual | 20
NG-HVAC-Blr-HW-gt2500kBtuh-94p0Et-CndReset | DEER2020 | D20v0 | 2019-11-06 15:55 | Any | MBT | Ex | CZ01 | cWVVG | Cap-Tons | 149 | 200000 | None | 0.00573 | 0 | 0.173 | 0.00573 | 0 | 0.156 | [7 empty] | Annual | 20
NG-HVAC-Blr-HW-gt2500kBtuh-94p0Et-CndReset | DEER2020 | D20v0 | 2019-11-06 15:55 | Any | Nrs | Ex | CZ01 | cAVVG | Cap-Tons | 72.2 | 60700 | None | 0.104 | 4.75e-05 | 0.434 | 0.104 | 4.75e-05 | 0.382 | [7 empty] | Annual | 20
NG-HVAC-Blr-HW-gt2500kBtuh-94p0Et-CndReset | DEER2020 | D20v0 | 2019-11-06 15:55 | Any | Nrs | Ex | CZ01 | cPVVG | Cap-Tons | 35.7 | 60700 | None | 0.704 | 0.000142 | 0.551 | 0.704 | 0.000142 | 0.496 | [7 empty] | Annual | 20
NG-HVAC-Blr-HW-gt2500kBtuh-94p0Et-CndReset | DEER2020 | D20v0 | 2019-11-06 15:55 | Any | Nrs | Ex | CZ01 | cWVVG | Cap-Tons | 72.2 | 60700 | None | 0.0967 | 9.42e-05 | 0.434 | 0.0967 | 9.42e-05 | 0.382 | [7 empty] | Annual | 20
NG-HVAC-Blr-HW-gt2500kBtuh-94p0Et-CndReset | DEER2020 | D20v0 | 2019-11-06 15:55 | Any | OfL | Ex | CZ01 | cAVVG | Cap-Tons | 124 | 175000 | None | 0.128 | 5.25e-05 | 0.12 | 0.128 | 5.25e-05 | 0.112 | [7 empty] | Annual | 20
NG-HVAC-Blr-HW-gt2500kBtuh-94p0Et-CndReset | DEER2020 | D20v0 | 2019-11-06 15:55 | Any | OfL | Ex | CZ01 | cPVVG | Cap-Tons | 123 | 175000 | None | 0.126 | 5.25e-05 | 0.121 | 0.126 | 5.25e-05 | 0.112 | [7 empty] | Annual | 20
NG-HVAC-Blr-HW-gt2500kBtuh-94p0Et-CndReset | DEER2020 | D20v0 | 2019-11-06 15:55 | Any | OfL | Ex | CZ01 | cWVVG | Cap-Tons | 124 | 175000 | None | 0.123 | 5.25e-05 | 0.12 | 0.123 | 5.25e-05 | 0.112 | [7 empty] | Annual | 20
NG-HVAC-Blr-HW-gt2500kBtuh-94p0Et-CndReset | DEER2020 | D20v0 | 2019-11-06 15:55 | Any | OfS | Ex | CZ01 | cAVVG | Cap-Tons | 14.5 | 10000 | None | 0.0579 | 3.42e-05 | 0.138 | 0.0579 | 3.42e-05 | 0.124 | [7 empty] | Annual | 20
NG-HVAC-Blr-HW-gt2500kBtuh-94p0Et-CndReset | DEER2020 | D20v0 | 2019-11-06 15:55 | Any | OfS | Ex | CZ01 | cPVVG | Cap-Tons | 14.5 | 10000 | None | 0.0531 | 0 | 0.138 | 0.0531 | 0 | 0.123 | [7 empty] | Annual | 20
NG-HVAC-Blr-HW-gt2500kBtuh-94p0Et-CndReset | DEER2020 | D20v0 | 2019-11-06 15:55 | Any | OfS | Ex | CZ01 | cWVVG | Cap-Tons | 14.5 | 10000 | None | 0.0623 | 3.42e-05 | 0.138 | 0.0623 | 3.42e-05 | 0.124 | [7 empty] | Annual | 20
NG-HVAC-Blr-HW-gt2500kBtuh-94p0Et-CndReset | DEER2020 | D20v0 | 2019-11-06 15:55 | Any | Rt3 | Ex | CZ01 | cAVVG | Cap-Tons | 85.8 | 120000 | None | 0.108 | 3.17e-05 | 0.128 | 0.108 | 3.17e-05 | 0.117 | [7 empty] | Annual | 20
NG-HVAC-Blr-HW-gt2500kBtuh-94p0Et-CndReset | DEER2020 | D20v0 | 2019-11-06 15:55 | Any | Rt3 | Ex | CZ01 | cPVVG | Cap-Tons | 85.8 | 120000 | None | 0.112 | 3.17e-05 | 0.132 | 0.112 | 3.17e-05 | 0.121 | [7 empty] | Annual | 20
NG-HVAC-Blr-HW-gt2500kBtuh-94p0Et-CndReset | DEER2020 | D20v0 | 2019-11-06 15:55 | Any | Rt3 | Ex | CZ01 | cWVVG | Cap-Tons | 85.8 | 120000 | None | 0.0958 | 3.17e-05 | 0.128 | 0.0958 | 3.17e-05 | 0.117 | [7 empty] | Annual | 20
NG-HVAC-Blr-HW-gt2500kBtuh-94p0Et-CndReset | DEER2020 | D20v0 | 2019-11-06 15:56 | Any | EUn | Old | CZ02 | cAVVG | Cap-Tons | 1770 | 930000 | None | 0.156 | 8.33e-05 | 0.147 | 0.156 | 8.33e-05 | 0.131 | [7 empty] | Annual | 20
NG-HVAC-Blr-HW-gt2500kBtuh-94p0Et-CndReset | DEER2020 | D20v0 | 2019-11-06 15:56 | Any | EUn | Old | CZ02 | cPVVG | Cap-Tons | 1770 | 930000 | None | 0.179 | 0 | 0.119 | 0.179 | 0 | 0.103 | [7 empty] | Annual | 20
NG-HVAC-Blr-HW-gt2500kBtuh-94p0Et-CndReset | DEER2020 | D20v0 | 2019-11-06 15:56 | Any | EUn | Old | CZ02 | cWVVG | Cap-Tons | 1770 | 930000 | None | 0.127 | 5.25e-05 | 0.147 | 0.127 | 5.25e-05 | 0.131 | [7 empty] | Annual | 20
NG-HVAC-Blr-HW-gt2500kBtuh-94p0Et-CndReset | DEER2020 | D20v0 | 2019-11-06 15:56 | Any | Nrs | Old | CZ02 | cAVVG | Cap-Tons | 88.3 | 60700 | None | 0.53 | 0.000303 | 0.426 | 0.53 | 0.000303 | 0.383 | [7 empty] | Annual | 20
NG-HVAC-Blr-HW-gt2500kBtuh-94p0Et-CndReset | DEER2020 | D20v0 | 2019-11-06 15:56 | Any | Nrs | Old | CZ02 | cPVVG | Cap-Tons | 55.2 | 60700 | None | 0.925 | 0.000333 | 0.499 | 0.925 | 0.000333 | 0.463 | [7 empty] | Annual | 20
NG-HVAC-Blr-HW-gt2500kBtuh-94p0Et-CndReset | DEER2020 | D20v0 | 2019-11-06 15:56 | Any | Nrs | Old | CZ02 | cWVVG | Cap-Tons | 88.3 | 60700 | None | 0.5 | 0.000167 | 0.426 | 0.5 | 0.000167 | 0.383 | [7 empty] | Annual | 20
NG-HVAC-Blr-HW-gt2500kBtuh-94p0Et-CndReset | DEER2020 | D20v0 | 2019-11-06 15:56 | Any | Rt3 | Old | CZ02 | cWVVG | Cap-Tons | 97.5 | 120000 | None | 0.0858 | 0 | 0.0858 | 0.0858 | 0 | 0.0796 | [7 empty] | Annual | 20
NG-HVAC-Blr-HW-gt2500kBtuh-94p0Et-CndReset | DEER2020 | D20v0 | 2019-11-06 15:56 | Any | Com | New | CZ02 | cAVVG | Cap-Tons | 233 | 204000 | None | 0.0583 | 0 | 0.127 | 0.0583 | 0 | 0.127 | [7 empty] | Annual | 20
NG-HVAC-Blr-HW-gt2500kBtuh-94p0Et-CndReset | DEER2020 | D20v0 | 2019-11-06 15:56 | Any | Com | New | CZ02 | cPVVG | Cap-Tons | 228 | 204000 | None | 0.05 | 0 | 0.113 | 0.05 | 0 | 0.113 | [7 empty] | Annual | 20
NG-HVAC-Blr-HW-gt2500kBtuh-94p0Et-CndReset | DEER2020 | D20v0 | 2019-11-06 15:56 | Any | Com | New | CZ02 | cWVVG | Cap-Tons | 233 | 204000 | None | 0.0417 | 0 | 0.127 | 0.0417 | 0 | 0.127 | [7 empty] | Annual | 20
NG-HVAC-Blr-HW-gt2500kBtuh-94p0Et-CndReset | DEER2020 | D20v0 | 2019-11-06 15:56 | Any | Com | Old | CZ02 | cAVVG | Cap-Tons | 290 | 207000 | None | 0.208 | 8.33e-05 | 0.188 | 0.208 | 8.33e-05 | 0.171 | [7 empty] | Annual | 20
NG-HVAC-Blr-HW-gt2500kBtuh-94p0Et-CndReset | DEER2020 | D20v0 | 2019-11-06 15:56 | Any | Com | Old | CZ02 | cPVVG | Cap-Tons | 288 | 207000 | None | 0.2 | 8.33e-05 | 0.185 | 0.2 | 8.33e-05 | 0.169 | [7 empty] | Annual | 20
NG-HVAC-Blr-HW-gt2500kBtuh-94p0Et-CndReset | DEER2020 | D20v0 | 2019-11-06 15:56 | Any | Com | Old | CZ02 | cWVVG | Cap-Tons | 290 | 207000 | None | 0.192 | 8.33e-05 | 0.188 | 0.192 | 8.33e-05 | 0.171 | [7 empty] | Annual | 20
NG-HVAC-Blr-HW-gt2500kBtuh-94p0Et-CndReset | DEER2020 | D20v0 | 2019-11-06 15:56 | Any | ECC | Old | CZ02 | cAVVG | Cap-Tons | 525 | 300000 | None | 0.12 | 0.000136 | 0.131 | 0.12 | 0.000136 | 0.118 | [7 empty] | Annual | 20
NG-HVAC-Blr-HW-gt2500kBtuh-94p0Et-CndReset | DEER2020 | D20v0 | 2019-11-06 15:56 | Any | ECC | Old | CZ02 | cPVVG | Cap-Tons | 526 | 300000 | None | 0.107 | 8.33e-05 | 0.145 | 0.107 | 8.33e-05 | 0.132 | [7 empty] | Annual | 20
NG-HVAC-Blr-HW-gt2500kBtuh-94p0Et-CndReset | DEER2020 | D20v0 | 2019-11-06 15:56 | Any | ECC | Old | CZ02 | cWVVG | Cap-Tons | 525 | 300000 | None | 0.103 | 0.000136 | 0.131 | 0.103 | 0.000136 | 0.118 | [7 empty] | Annual | 20
NG-HVAC-Blr-HW-gt2500kBtuh-94p0Et-CndReset | DEER2020 | D20v0 | 2019-11-06 15:56 | Any | ESe | Old | CZ02 | cAVVG | Cap-Tons | 313 | 150000 | None | 0.0793 | 0 | 0.124 | 0.0793 | 0 | 0.113 | [7 empty] | Annual | 20
NG-HVAC-Blr-HW-gt2500kBtuh-94p0Et-CndReset | DEER2020 | D20v0 | 2019-11-06 15:56 | Any | ESe | Old | CZ02 | cPVVG | Cap-Tons | 310 | 150000 | None | 0.0709 | 0 | 0.129 | 0.0709 | 0 | 0.117 | [7 empty] | Annual | 20
NG-HVAC-Blr-HW-gt2500kBtuh-94p0Et-CndReset | DEER2020 | D20v0 | 2019-11-06 15:56 | Any | ESe | Old | CZ02 | cWVVG | Cap-Tons | 313 | 150000 | None | 0.0778 | 0 | 0.124 | 0.0778 | 0 | 0.113 | [7 empty] | Annual | 20
NG-HVAC-Blr-HW-gt2500kBtuh-94p0Et-CndReset | DEER2020 | D20v0 | 2019-11-06 15:56 | Any | Hsp | Old | CZ02 | cAVVG | Cap-Tons | 195 | 236000 | None | 0.0588 | 8.33e-05 | 0.232 | 0.0588 | 8.33e-05 | 0.202 | [7 empty] | Annual | 20
NG-HVAC-Blr-HW-gt2500kBtuh-94p0Et-CndReset | DEER2020 | D20v0 | 2019-11-06 15:56 | Any | Hsp | Old | CZ02 | cPVVG | Cap-Tons | 200 | 236000 | None | 0.0768 | 8.33e-05 | 0.248 | 0.0768 | 8.33e-05 | 0.215 | [7 empty] | Annual | 20
NG-HVAC-Blr-HW-gt2500kBtuh-94p0Et-CndReset | DEER2020 | D20v0 | 2019-11-06 15:56 | Any | Hsp | Old | CZ02 | cWVVG | Cap-Tons | 195 | 236000 | None | 0.0391 | 3.08e-05 | 0.232 | 0.0391 | 3.08e-05 | 0.202 | [7 empty] | Annual | 20
NG-HVAC-Blr-HW-gt2500kBtuh-94p0Et-CndReset | DEER2020 | D20v0 | 2019-11-06 15:56 | Any | Htl | Old | CZ02 | cAVVG | Cap-Tons | 150 | 140000 | None | 1.01 | 0.000469 | 0.515 | 1.01 | 0.000469 | 0.476 | [7 empty] | Annual | 20
NG-HVAC-Blr-HW-gt2500kBtuh-94p0Et-CndReset | DEER2020 | D20v0 | 2019-11-06 15:56 | Any | Htl | Old | CZ02 | cPVVG | Cap-Tons | 163 | 140000 | None | 0.564 | 0.000167 | 0.347 | 0.564 | 0.000167 | 0.316 | [7 empty] | Annual | 20
NG-HVAC-Blr-HW-gt2500kBtuh-94p0Et-CndReset | DEER2020 | D20v0 | 2019-11-06 15:56 | Any | Htl | Old | CZ02 | cWVVG | Cap-Tons | 150 | 140000 | None | 0.917 | 0.000193 | 0.515 | 0.917 | 0.000193 | 0.476 | [7 empty] | Annual | 20
NG-HVAC-Blr-HW-gt2500kBtuh-94p0Et-CndReset | DEER2020 | D20v0 | 2019-11-06 15:56 | Any | MBT | Old | CZ02 | cAVVG | Cap-Tons | 183 | 200000 | None | 0.135 | 8.33e-05 | 0.203 | 0.135 | 8.33e-05 | 0.188 | [7 empty] | Annual | 20
NG-HVAC-Blr-HW-gt2500kBtuh-94p0Et-CndReset | DEER2020 | D20v0 | 2019-11-06 15:56 | Any | MBT | Old | CZ02 | cPVVG | Cap-Tons | 180 | 200000 | None | 0.0867 | 8.33e-05 | 0.198 | 0.0867 | 8.33e-05 | 0.183 | [7 empty] | Annual | 20
NG-HVAC-Blr-HW-gt2500kBtuh-94p0Et-CndReset | DEER2020 | D20v0 | 2019-11-06 15:56 | Any | MBT | Old | CZ02 | cWVVG | Cap-Tons | 183 | 200000 | None | 0.103 | 5.5e-05 | 0.203 | 0.103 | 5.5e-05 | 0.188 | [7 empty] | Annual | 20
NG-HVAC-Blr-HW-gt2500kBtuh-94p0Et-CndReset | DEER2020 | D20v0 | 2019-11-06 15:56 | Any | OfL | Old | CZ02 | cAVVG | Cap-Tons | 218 | 175000 | None | 0.16 | 5.67e-05 | 0.11 | 0.16 | 5.67e-05 | 0.101 | [7 empty] | Annual | 20
NG-HVAC-Blr-HW-gt2500kBtuh-94p0Et-CndReset | DEER2020 | D20v0 | 2019-11-06 15:56 | Any | OfL | Old | CZ02 | cPVVG | Cap-Tons | 215 | 175000 | None | 0.132 | 0 | 0.111 | 0.132 | 0 | 0.103 | [7 empty] | Annual | 20
NG-HVAC-Blr-HW-gt2500kBtuh-94p0Et-CndReset | DEER2020 | D20v0 | 2019-11-06 15:56 | Any | OfL | Old | CZ02 | cWVVG | Cap-Tons | 218 | 175000 | None | 0.154 | 0 | 0.11 | 0.154 | 0 | 0.101 | [7 empty] | Annual | 20
NG-HVAC-Blr-HW-gt2500kBtuh-94p0Et-CndReset | DEER2020 | D20v0 | 2019-11-06 15:56 | Any | OfS | Old | CZ02 | cAVVG | Cap-Tons | 18.4 | 10000 | None | 0.17 | 5.67e-05 | 0.175 | 0.17 | 5.67e-05 | 0.158 | [7 empty] | Annual | 20
NG-HVAC-Blr-HW-gt2500kBtuh-94p0Et-CndReset | DEER2020 | D20v0 | 2019-11-06 15:56 | Any | OfS | Old | CZ02 | cPVVG | Cap-Tons | 18.4 | 10000 | None | 0.13 | 8.33e-05 | 0.175 | 0.13 | 8.33e-05 | 0.158 | [7 empty] | Annual | 20
NG-HVAC-Blr-HW-gt2500kBtuh-94p0Et-CndReset | DEER2020 | D20v0 | 2019-11-06 15:56 | Any | OfS | Old | CZ02 | cWVVG | Cap-Tons | 18.4 | 10000 | None | 0.153 | 5.67e-05 | 0.175 | 0.153 | 5.67e-05 | 0.158 | [7 empty] | Annual | 20
NG-HVAC-Blr-HW-gt2500kBtuh-94p0Et-CndReset | DEER2020 | D20v0 | 2019-11-06 15:56 | Any | Rt3 | Old | CZ02 | cAVVG | Cap-Tons | 97.5 | 120000 | None | 0.0833 | 0 | 0.0858 | 0.0833 | 0 | 0.0796 | [7 empty] | Annual | 20
NG-HVAC-Blr-HW-gt2500kBtuh-94p0Et-CndReset | DEER2020 | D20v0 | 2019-11-06 15:56 | Any | Rt3 | Old | CZ02 | cPVVG | Cap-Tons | 100 | 120000 | None | 0.0338 | 0 | 0.0842 | 0.0338 | 0 | 0.078 | [7 empty] | Annual | 20
NG-HVAC-Blr-HW-gt2500kBtuh-94p0Et-CndReset | DEER2020 | D20v0 | 2019-11-06 15:56 | Any | Com | Rec | CZ02 | cAVVG | Cap-Tons | 227 | 204000 | None | 0.05 | 0 | 0.104 | 0.05 | 0 | 0.104 | [7 empty] | Annual | 20
NG-HVAC-Blr-HW-gt2500kBtuh-94p0Et-CndReset | DEER2020 | D20v0 | 2019-11-06 15:56 | Any | Com | Rec | CZ02 | cPVVG | Cap-Tons | 223 | 204000 | None | 0.0417 | 0 | 0.0958 | 0.0417 | 0 | 0.0958 | [7 empty] | Annual | 20
NG-HVAC-Blr-HW-gt2500kBtuh-94p0Et-CndReset | DEER2020 | D20v0 | 2019-11-06 15:56 | Any | Com | Rec | CZ02 | cWVVG | Cap-Tons | 227 | 204000 | None | 0.0417 | 0 | 0.104 | 0.0417 | 0 | 0.104 | [7 empty] | Annual | 20
NG-HVAC-Blr-HW-gt2500kBtuh-94p0Et-CndReset | DEER2020 | D20v0 | 2019-11-06 15:56 | Any | ECC | Rec | CZ02 | cAVVG | Cap-Tons | 466 | 300000 | None | 0.0501 | 0 | 0.0917 | 0.0501 | 0 | 0.0917 | [7 empty] | Annual | 20
NG-HVAC-Blr-HW-gt2500kBtuh-94p0Et-CndReset | DEER2020 | D20v0 | 2019-11-06 15:56 | Any | ECC | Rec | CZ02 | cPVVG | Cap-Tons | 463 | 300000 | None | 0.0463 | 0 | 0.0992 | 0.0463 | 0 | 0.0992 | [7 empty] | Annual | 20
NG-HVAC-Blr-HW-gt2500kBtuh-94p0Et-CndReset | DEER2020 | D20v0 | 2019-11-06 15:56 | Any | ECC | Rec | CZ02 | cWVVG | Cap-Tons | 466 | 300000 | None | 0.0413 | 0 | 0.0917 | 0.0413 | 0 | 0.0917 | [7 empty] | Annual | 20
NG-HVAC-Blr-HW-gt2500kBtuh-94p0Et-CndReset | DEER2020 | D20v0 | 2019-11-06 15:56 | Any | ESe | Rec | CZ02 | cAVVG | Cap-Tons | 282 | 150000 | None | 0.0203 | 0 | 0.0825 | 0.0203 | 0 | 0.0825 | [7 empty] | Annual | 20
NG-HVAC-Blr-HW-gt2500kBtuh-94p0Et-CndReset | DEER2020 | D20v0 | 2019-11-06 15:56 | Any | ESe | Rec | CZ02 | cPVVG | Cap-Tons | 274 | 150000 | None | 0.0213 | 0 | 0.09 | 0.0213 | 0 | 0.09 | [7 empty] | Annual | 20
NG-HVAC-Blr-HW-gt2500kBtuh-94p0Et-CndReset | DEER2020 | D20v0 | 2019-11-06 15:56 | Any | ESe | Rec | CZ02 | cWVVG | Cap-Tons | 282 | 150000 | None | 0.0195 | 0 | 0.0825 | 0.0195 | 0 | 0.0825 | [7 empty] | Annual | 20
NG-HVAC-Blr-HW-gt2500kBtuh-94p0Et-CndReset | DEER2020 | D20v0 | 2019-11-06 15:56 | Any | EUn | Rec | CZ02 | cAVVG | Cap-Tons | 1420 | 930000 | None | 0.0805 | 6.25e-05 | 0.103 | 0.0805 | 6.25e-05 | 0.103 | [7 empty] | Annual | 20
NG-HVAC-Blr-HW-gt2500kBtuh-94p0Et-CndReset | DEER2020 | D20v0 | 2019-11-06 15:56 | Any | EUn | Rec | CZ02 | cPVVG | Cap-Tons | 1410 | 930000 | None | 0.0216 | 0 | 0.0634 | 0.0216 | 0 | 0.0634 | [7 empty] | Annual | 20
NG-HVAC-Blr-HW-gt2500kBtuh-94p0Et-CndReset | DEER2020 | D20v0 | 2019-11-06 15:56 | Any | EUn | Rec | CZ02 | cWVVG | Cap-Tons | 1420 | 930000 | None | 0.0553 | 0 | 0.103 | 0.0553 | 0 | 0.103 | [7 empty] | Annual | 20
NG-HVAC-Blr-HW-gt2500kBtuh-94p0Et-CndReset | DEER2020 | D20v0 | 2019-11-06 15:56 | Any | Hsp | Rec | CZ02 | cAVVG | Cap-Tons | 205 | 236000 | None | 0.0183 | 6.25e-05 | 0.199 | 0.0183 | 6.25e-05 | 0.199 | [7 empty] | Annual | 20
NG-HVAC-Blr-HW-gt2500kBtuh-94p0Et-CndReset | DEER2020 | D20v0 | 2019-11-06 15:56 | Any | Hsp | Rec | CZ02 | cPVVG | Cap-Tons | 207 | 236000 | None | 0.0243 | 8.33e-05 | 0.204 | 0.0243 | 8.33e-05 | 0.204 | [7 empty] | Annual | 20
NG-HVAC-Blr-HW-gt2500kBtuh-94p0Et-CndReset | DEER2020 | D20v0 | 2019-11-06 15:56 | Any | Hsp | Rec | CZ02 | cWVVG | Cap-Tons | 205 | 236000 | None | 0.00643 | 0 | 0.199 | 0.00643 | 0 | 0.199 | [7 empty] | Annual | 20
NG-HVAC-Blr-HW-gt2500kBtuh-94p0Et-CndReset | DEER2020 | D20v0 | 2019-11-06 15:56 | Any | Htl | Rec | CZ02 | cAVVG | Cap-Tons | 93.3 | 140000 | None | 0.144 | 8.33e-05 | 0.203 | 0.144 | 8.33e-05 | 0.203 | [7 empty] | Annual | 20
NG-HVAC-Blr-HW-gt2500kBtuh-94p0Et-CndReset | DEER2020 | D20v0 | 2019-11-06 15:56 | Any | Htl | Rec | CZ02 | cPVVG | Cap-Tons | 105 | 140000 | None | 0.0412 | 0 | 0.147 | 0.0412 | 0 | 0.147 | [7 empty] | Annual | 20
NG-HVAC-Blr-HW-gt2500kBtuh-94p0Et-CndReset | DEER2020 | D20v0 | 2019-11-06 15:56 | Any | Htl | Rec | CZ02 | cWVVG | Cap-Tons | 93.3 | 140000 | None | 0.113 | 0 | 0.203 | 0.113 | 0 | 0.203 | [7 empty] | Annual | 20
NG-HVAC-Blr-HW-gt2500kBtuh-94p0Et-CndReset | DEER2020 | D20v0 | 2019-11-06 15:56 | Any | MBT | Rec | CZ02 | cAVVG | Cap-Tons | 122 | 200000 | None | 0.00378 | 0 | 0.0975 | 0.00378 | 0 | 0.0975 | [7 empty] | Annual | 20
NG-HVAC-Blr-HW-gt2500kBtuh-94p0Et-CndReset | DEER2020 | D20v0 | 2019-11-06 15:56 | Any | MBT | Rec | CZ02 | cPVVG | Cap-Tons | 123 | 200000 | None | -0.00221 | 0 | 0.0787 | -0.00221 | 0 | 0.0787 | [7 empty] | Annual | 20
NG-HVAC-Blr-HW-gt2500kBtuh-94p0Et-CndReset | DEER2020 | D20v0 | 2019-11-06 15:56 | Any | MBT | Rec | CZ02 | cWVVG | Cap-Tons | 122 | 200000 | None | 0.00117 | 0 | 0.0975 | 0.00117 | 0 | 0.0975 | [7 empty] | Annual | 20
NG-HVAC-Blr-HW-gt2500kBtuh-94p0Et-CndReset | DEER2020 | D20v0 | 2019-11-06 15:56 | Any | Nrs | Rec | CZ02 | cAVVG | Cap-Tons | 73.9 | 60700 | None | 0.0121 | 0 | 0.217 | 0.0121 | 0 | 0.217 | [7 empty] | Annual | 20
NG-HVAC-Blr-HW-gt2500kBtuh-94p0Et-CndReset | DEER2020 | D20v0 | 2019-11-06 15:56 | Any | Nrs | Rec | CZ02 | cPVVG | Cap-Tons | 34.5 | 60700 | None | 0.0967 | 0 | 0.222 | 0.0967 | 0 | 0.222 | [7 empty] | Annual | 20
NG-HVAC-Blr-HW-gt2500kBtuh-94p0Et-CndReset | DEER2020 | D20v0 | 2019-11-06 15:56 | Any | Nrs | Rec | CZ02 | cWVVG | Cap-Tons | 73.9 | 60700 | None | 0.0095 | 0 | 0.217 | 0.0095 | 0 | 0.217 | [7 empty] | Annual | 20
NG-HVAC-Blr-HW-gt2500kBtuh-94p0Et-CndReset | DEER2020 | D20v0 | 2019-11-06 15:56 | Any | OfL | Rec | CZ02 | cAVVG | Cap-Tons | 147 | 175000 | None | 0.0625 | 0 | 0.0498 | 0.0625 | 0 | 0.0498 | [7 empty] | Annual | 20
NG-HVAC-Blr-HW-gt2500kBtuh-94p0Et-CndReset | DEER2020 | D20v0 | 2019-11-06 15:56 | Any | OfL | Rec | CZ02 | cPVVG | Cap-Tons | 145 | 175000 | None | 0.0444 | 0 | 0.0487 | 0.0444 | 0 | 0.0487 | [7 empty] | Annual | 20
NG-HVAC-Blr-HW-gt2500kBtuh-94p0Et-CndReset | DEER2020 | D20v0 | 2019-11-06 15:56 | Any | OfL | Rec | CZ02 | cWVVG | Cap-Tons | 147 | 175000 | None | 0.0585 | 0 | 0.0498 | 0.0585 | 0 | 0.0498 | [7 empty] | Annual | 20
NG-HVAC-Blr-HW-gt2500kBtuh-94p0Et-CndReset | DEER2020 | D20v0 | 2019-11-06 15:56 | Any | OfS | Rec | CZ02 | cAVVG | Cap-Tons | 13.6 | 10000 | None | 0.0764 | 0 | 0.0815 | 0.0764 | 0 | 0.0815 | [7 empty] | Annual | 20
NG-HVAC-Blr-HW-gt2500kBtuh-94p0Et-CndReset | DEER2020 | D20v0 | 2019-11-06 15:56 | Any | OfS | Rec | CZ02 | cPVVG | Cap-Tons | 13.5 | 10000 | None | 0.0597 | 0 | 0.0811 | 0.0597 | 0 | 0.0811 | [7 empty] | Annual | 20
NG-HVAC-Blr-HW-gt2500kBtuh-94p0Et-CndReset | DEER2020 | D20v0 | 2019-11-06 15:56 | Any | OfS | Rec | CZ02 | cWVVG | Cap-Tons | 13.6 | 10000 | None | 0.0748 | 0 | 0.0815 | 0.0748 | 0 | 0.0815 | [7 empty] | Annual | 20
NG-HVAC-Blr-HW-gt2500kBtuh-94p0Et-CndReset | DEER2020 | D20v0 | 2019-11-06 15:56 | Any | Rt3 | Rec | CZ02 | cAVVG | Cap-Tons | 110 | 120000 | None | 0.055 | 2.08e-05 | 0.0633 | 0.055 | 2.08e-05 | 0.0633 | [7 empty] | Annual | 20
NG-HVAC-Blr-HW-gt2500kBtuh-94p0Et-CndReset | DEER2020 | D20v0 | 2019-11-06 15:56 | Any | Rt3 | Rec | CZ02 | cPVVG | Cap-Tons | 111 | 120000 | None | 0.0203 | 0 | 0.0561 | 0.0203 | 0 | 0.0561 | [7 empty] | Annual | 20
NG-HVAC-Blr-HW-gt2500kBtuh-94p0Et-CndReset | DEER2020 | D20v0 | 2019-11-06 15:56 | Any | Rt3 | Rec | CZ02 | cWVVG | Cap-Tons | 110 | 120000 | None | 0.0464 | 0 | 0.0633 | 0.0464 | 0 | 0.0633 | [7 empty] | Annual | 20
NG-HVAC-Blr-HW-gt2500kBtuh-94p0Et-CndReset | DEER2020 | D20v0 | 2019-11-06 15:57 | Any | Com | Ex | CZ02 | cAVVG | Cap-Tons | 244 | 210000 | None | 0.133 | 0 | 0.146 | 0.133 | 0 | 0.133 | [7 empty] | Annual | 20
NG-HVAC-Blr-HW-gt2500kBtuh-94p0Et-CndReset | DEER2020 | D20v0 | 2019-11-06 15:57 | Any | Com | Ex | CZ02 | cPVVG | Cap-Tons | 242 | 210000 | None | 0.142 | 0 | 0.146 | 0.142 | 0 | 0.132 | [7 empty] | Annual | 20
NG-HVAC-Blr-HW-gt2500kBtuh-94p0Et-CndReset | DEER2020 | D20v0 | 2019-11-06 15:57 | Any | Com | Ex | CZ02 | cWVVG | Cap-Tons | 244 | 210000 | None | 0.117 | 0 | 0.146 | 0.117 | 0 | 0.133 | [7 empty] | Annual | 20
NG-HVAC-Blr-HW-gt2500kBtuh-94p0Et-CndReset | DEER2020 | D20v0 | 2019-11-06 15:57 | Any | ECC | Ex | CZ02 | cAVVG | Cap-Tons | 483 | 300000 | None | 0.081 | 4e-05 | 0.114 | 0.081 | 4e-05 | 0.103 | [7 empty] | Annual | 20
NG-HVAC-Blr-HW-gt2500kBtuh-94p0Et-CndReset | DEER2020 | D20v0 | 2019-11-06 15:57 | Any | ECC | Ex | CZ02 | cPVVG | Cap-Tons | 481 | 300000 | None | 0.0718 | 4e-05 | 0.125 | 0.0718 | 4e-05 | 0.113 | [7 empty] | Annual | 20
NG-HVAC-Blr-HW-gt2500kBtuh-94p0Et-CndReset | DEER2020 | D20v0 | 2019-11-06 15:57 | Any | ECC | Ex | CZ02 | cWVVG | Cap-Tons | 483 | 300000 | None | 0.0628 | 0 | 0.114 | 0.0628 | 0 | 0.103 | [7 empty] | Annual | 20
NG-HVAC-Blr-HW-gt2500kBtuh-94p0Et-CndReset | DEER2020 | D20v0 | 2019-11-06 15:57 | Any | ESe | Ex | CZ02 | cAVVG | Cap-Tons | 293 | 150000 | None | 0.0507 | 0 | 0.108 | 0.0507 | 0 | 0.0958 | [7 empty] | Annual | 20
NG-HVAC-Blr-HW-gt2500kBtuh-94p0Et-CndReset | DEER2020 | D20v0 | 2019-11-06 15:57 | Any | ESe | Ex | CZ02 | cPVVG | Cap-Tons | 290 | 150000 | None | 0.0441 | 0 | 0.113 | 0.0441 | 0 | 0.103 | [7 empty] | Annual | 20
NG-HVAC-Blr-HW-gt2500kBtuh-94p0Et-CndReset | DEER2020 | D20v0 | 2019-11-06 15:57 | Any | ESe | Ex | CZ02 | cWVVG | Cap-Tons | 293 | 150000 | None | 0.0428 | 0 | 0.108 | 0.0428 | 0 | 0.0958 | [7 empty] | Annual | 20
NG-HVAC-Blr-HW-gt2500kBtuh-94p0Et-CndReset | DEER2020 | D20v0 | 2019-11-06 15:57 | Any | EUn | Ex | CZ02 | cAVVG | Cap-Tons | 1530 | 930000 | None | 0.113 | 6.75e-05 | 0.124 | 0.113 | 6.75e-05 | 0.112 | [7 empty] | Annual | 20
NG-HVAC-Blr-HW-gt2500kBtuh-94p0Et-CndReset | DEER2020 | D20v0 | 2019-11-06 15:57 | Any | EUn | Ex | CZ02 | cPVVG | Cap-Tons | 1520 | 930000 | None | 0.0892 | 0 | 0.0925 | 0.0892 | 0 | 0.0795 | [7 empty] | Annual | 20
NG-HVAC-Blr-HW-gt2500kBtuh-94p0Et-CndReset | DEER2020 | D20v0 | 2019-11-06 15:57 | Any | EUn | Ex | CZ02 | cWVVG | Cap-Tons | 1530 | 930000 | None | 0.0762 | 5.17e-05 | 0.124 | 0.0762 | 5.17e-05 | 0.112 | [7 empty] | Annual | 20
NG-HVAC-Blr-HW-gt2500kBtuh-94p0Et-CndReset | DEER2020 | D20v0 | 2019-11-06 15:57 | Any | Hsp | Ex | CZ02 | cAVVG | Cap-Tons | 206 | 236000 | None | 0.0437 | 3.5e-05 | 0.228 | 0.0437 | 3.5e-05 | 0.201 | [7 empty] | Annual | 20
NG-HVAC-Blr-HW-gt2500kBtuh-94p0Et-CndReset | DEER2020 | D20v0 | 2019-11-06 15:57 | Any | Hsp | Ex | CZ02 | cPVVG | Cap-Tons | 208 | 236000 | None | 0.0528 | 8.33e-05 | 0.237 | 0.0528 | 8.33e-05 | 0.208 | [7 empty] | Annual | 20
NG-HVAC-Blr-HW-gt2500kBtuh-94p0Et-CndReset | DEER2020 | D20v0 | 2019-11-06 15:57 | Any | Hsp | Ex | CZ02 | cWVVG | Cap-Tons | 206 | 236000 | None | 0.0205 | 6.17e-05 | 0.228 | 0.0205 | 6.17e-05 | 0.201 | [7 empty] | Annual | 20
NG-HVAC-Blr-HW-gt2500kBtuh-94p0Et-CndReset | DEER2020 | D20v0 | 2019-11-06 15:57 | Any | Htl | Ex | CZ02 | cAVVG | Cap-Tons | 104 | 140000 | None | 0.497 | 0.000193 | 0.349 | 0.497 | 0.000193 | 0.32 | [7 empty] | Annual | 20
NG-HVAC-Blr-HW-gt2500kBtuh-94p0Et-CndReset | DEER2020 | D20v0 | 2019-11-06 15:57 | Any | Htl | Ex | CZ02 | cPVVG | Cap-Tons | 117 | 140000 | None | 0.305 | 7.33e-05 | 0.251 | 0.305 | 7.33e-05 | 0.225 | [7 empty] | Annual | 20
NG-HVAC-Blr-HW-gt2500kBtuh-94p0Et-CndReset | DEER2020 | D20v0 | 2019-11-06 15:57 | Any | Htl | Ex | CZ02 | cWVVG | Cap-Tons | 104 | 140000 | None | 0.383 | 7.33e-05 | 0.349 | 0.383 | 7.33e-05 | 0.32 | [7 empty] | Annual | 20
NG-HVAC-Blr-HW-gt2500kBtuh-94p0Et-CndReset | DEER2020 | D20v0 | 2019-11-06 15:57 | Any | MBT | Ex | CZ02 | cAVVG | Cap-Tons | 163 | 200000 | None | 0.0413 | 0 | 0.149 | 0.0413 | 0 | 0.137 | [7 empty] | Annual | 20
NG-HVAC-Blr-HW-gt2500kBtuh-94p0Et-CndReset | DEER2020 | D20v0 | 2019-11-06 15:57 | Any | MBT | Ex | CZ02 | cPVVG | Cap-Tons | 163 | 200000 | None | 0.0218 | 0 | 0.137 | 0.0218 | 0 | 0.123 | [7 empty] | Annual | 20
NG-HVAC-Blr-HW-gt2500kBtuh-94p0Et-CndReset | DEER2020 | D20v0 | 2019-11-06 15:57 | Any | MBT | Ex | CZ02 | cWVVG | Cap-Tons | 163 | 200000 | None | 0.0291 | 0 | 0.149 | 0.0291 | 0 | 0.137 | [7 empty] | Annual | 20
NG-HVAC-Blr-HW-gt2500kBtuh-94p0Et-CndReset | DEER2020 | D20v0 | 2019-11-06 15:57 | Any | Nrs | Ex | CZ02 | cAVVG | Cap-Tons | 78.6 | 60700 | None | 0.233 | 0.000142 | 0.325 | 0.233 | 0.000142 | 0.291 | [7 empty] | Annual | 20
NG-HVAC-Blr-HW-gt2500kBtuh-94p0Et-CndReset | DEER2020 | D20v0 | 2019-11-06 15:57 | Any | Nrs | Ex | CZ02 | cPVVG | Cap-Tons | 38.4 | 60700 | None | 0.644 | 0.000177 | 0.425 | 0.644 | 0.000177 | 0.385 | [7 empty] | Annual | 20
NG-HVAC-Blr-HW-gt2500kBtuh-94p0Et-CndReset | DEER2020 | D20v0 | 2019-11-06 15:57 | Any | Nrs | Ex | CZ02 | cWVVG | Cap-Tons | 78.6 | 60700 | None | 0.212 | 7.08e-05 | 0.325 | 0.212 | 7.08e-05 | 0.291 | [7 empty] | Annual | 20
NG-HVAC-Blr-HW-gt2500kBtuh-94p0Et-CndReset | DEER2020 | D20v0 | 2019-11-06 15:57 | Any | OfL | Ex | CZ02 | cAVVG | Cap-Tons | 131 | 175000 | None | 0.143 | 0 | 0.0828 | 0.143 | 0 | 0.0775 | [7 empty] | Annual | 20
NG-HVAC-Blr-HW-gt2500kBtuh-94p0Et-CndReset | DEER2020 | D20v0 | 2019-11-06 15:57 | Any | OfL | Ex | CZ02 | cPVVG | Cap-Tons | 128 | 175000 | None | 0.115 | 0 | 0.0822 | 0.115 | 0 | 0.0768 | [7 empty] | Annual | 20
NG-HVAC-Blr-HW-gt2500kBtuh-94p0Et-CndReset | DEER2020 | D20v0 | 2019-11-06 15:57 | Any | OfL | Ex | CZ02 | cWVVG | Cap-Tons | 131 | 175000 | None | 0.128 | 0 | 0.0828 | 0.128 | 0 | 0.0775 | [7 empty] | Annual | 20
NG-HVAC-Blr-HW-gt2500kBtuh-94p0Et-CndReset | DEER2020 | D20v0 | 2019-11-06 15:57 | Any | OfS | Ex | CZ02 | cAVVG | Cap-Tons | 14.9 | 10000 | None | 0.124 | 6.83e-05 | 0.108 | 0.124 | 6.83e-05 | 0.0983 | [7 empty] | Annual | 20
NG-HVAC-Blr-HW-gt2500kBtuh-94p0Et-CndReset | DEER2020 | D20v0 | 2019-11-06 15:57 | Any | OfS | Ex | CZ02 | cPVVG | Cap-Tons | 14.9 | 10000 | None | 0.0867 | 2.92e-05 | 0.108 | 0.0867 | 2.92e-05 | 0.0975 | [7 empty] | Annual | 20
NG-HVAC-Blr-HW-gt2500kBtuh-94p0Et-CndReset | DEER2020 | D20v0 | 2019-11-06 15:57 | Any | OfS | Ex | CZ02 | cWVVG | Cap-Tons | 14.9 | 10000 | None | 0.117 | 6.83e-05 | 0.108 | 0.117 | 6.83e-05 | 0.0983 | [7 empty] | Annual | 20
NG-HVAC-Blr-HW-gt2500kBtuh-94p0Et-CndReset | DEER2020 | D20v0 | 2019-11-06 15:57 | Any | Rt3 | Ex | CZ02 | cAVVG | Cap-Tons | 103 | 120000 | None | 0.0763 | 0 | 0.0709 | 0.0763 | 0 | 0.0653 | [7 empty] | Annual | 20
NG-HVAC-Blr-HW-gt2500kBtuh-94p0Et-CndReset | DEER2020 | D20v0 | 2019-11-06 15:57 | Any | Rt3 | Ex | CZ02 | cPVVG | Cap-Tons | 106 | 120000 | None | 0.04 | 0 | 0.0678 | 0.04 | 0 | 0.0623 | [7 empty] | Annual | 20
NG-HVAC-Blr-HW-gt2500kBtuh-94p0Et-CndReset | DEER2020 | D20v0 | 2019-11-06 15:57 | Any | Rt3 | Ex | CZ02 | cWVVG | Cap-Tons | 103 | 120000 | None | 0.06 | 0 | 0.0709 | 0.06 | 0 | 0.0653 | [7 empty] | Annual | 20
NG-HVAC-Blr-HW-gt2500kBtuh-94p0Et-CndReset | DEER2020 | D20v0 | 2019-11-06 15:57 | Any | Com | Old | CZ03 | cWVVG | Cap-Tons | 246 | 201000 | None | 0.167 | 0 | 0.168 | 0.167 | 0 | 0.155 | [7 empty] | Annual | 20
NG-HVAC-Blr-HW-gt2500kBtuh-94p0Et-CndReset | DEER2020 | D20v0 | 2019-11-06 15:57 | Any | EUn | Old | CZ03 | cAVVG | Cap-Tons | 1610 | 930000 | None | 0.125 | 8.33e-05 | 0.143 | 0.125 | 8.33e-05 | 0.128 | [7 empty] | Annual | 20
NG-HVAC-Blr-HW-gt2500kBtuh-94p0Et-CndReset | DEER2020 | D20v0 | 2019-11-06 15:57 | Any | EUn | Old | CZ03 | cPVVG | Cap-Tons | 1600 | 930000 | None | 0.175 | 8.33e-05 | 0.117 | 0.175 | 8.33e-05 | 0.102 | [7 empty] | Annual | 20
NG-HVAC-Blr-HW-gt2500kBtuh-94p0Et-CndReset | DEER2020 | D20v0 | 2019-11-06 15:57 | Any | EUn | Old | CZ03 | cWVVG | Cap-Tons | 1610 | 930000 | None | 0.117 | 8.33e-05 | 0.143 | 0.117 | 8.33e-05 | 0.128 | [7 empty] | Annual | 20
NG-HVAC-Blr-HW-gt2500kBtuh-94p0Et-CndReset | DEER2020 | D20v0 | 2019-11-06 15:57 | Any | Hsp | Old | CZ03 | cWVVG | Cap-Tons | 168 | 236000 | None | 0.0272 | 3.17e-05 | 0.218 | 0.0272 | 3.17e-05 | 0.189 | [7 empty] | Annual | 20
NG-HVAC-Blr-HW-gt2500kBtuh-94p0Et-CndReset | DEER2020 | D20v0 | 2019-11-06 15:57 | Any | MBT | Old | CZ03 | cWVVG | Cap-Tons | 159 | 200000 | None | 0.095 | 3.25e-05 | 0.213 | 0.095 | 3.25e-05 | 0.198 | [7 empty] | Annual | 20
NG-HVAC-Blr-HW-gt2500kBtuh-94p0Et-CndReset | DEER2020 | D20v0 | 2019-11-06 15:57 | Any | Nrs | Old | CZ03 | cAVVG | Cap-Tons | 77.4 | 60700 | None | 0.427 | 0.00025 | 0.435 | 0.427 | 0.00025 | 0.394 | [7 empty] | Annual | 20
NG-HVAC-Blr-HW-gt2500kBtuh-94p0Et-CndReset | DEER2020 | D20v0 | 2019-11-06 15:57 | Any | Nrs | Old | CZ03 | cPVVG | Cap-Tons | 46.2 | 60700 | None | 0.933 | 0.00025 | 0.549 | 0.933 | 0.00025 | 0.511 | [7 empty] | Annual | 20
NG-HVAC-Blr-HW-gt2500kBtuh-94p0Et-CndReset | DEER2020 | D20v0 | 2019-11-06 15:57 | Any | Nrs | Old | CZ03 | cWVVG | Cap-Tons | 77.4 | 60700 | None | 0.439 | 0.00025 | 0.435 | 0.439 | 0.00025 | 0.394 | [7 empty] | Annual | 20
NG-HVAC-Blr-HW-gt2500kBtuh-94p0Et-CndReset | DEER2020 | D20v0 | 2019-11-06 15:57 | Any | Rt3 | Old | CZ03 | cAVVG | Cap-Tons | 85 | 120000 | None | 0.103 | 0 | 0.0867 | 0.103 | 0 | 0.0815 | [7 empty] | Annual | 20
NG-HVAC-Blr-HW-gt2500kBtuh-94p0Et-CndReset | DEER2020 | D20v0 | 2019-11-06 15:57 | Any | Rt3 | Old | CZ03 | cPVVG | Cap-Tons | 84.2 | 120000 | None | 0.065 | 0 | 0.0867 | 0.065 | 0 | 0.0815 | [7 empty] | Annual | 20
NG-HVAC-Blr-HW-gt2500kBtuh-94p0Et-CndReset | DEER2020 | D20v0 | 2019-11-06 15:57 | Any | Rt3 | Old | CZ03 | cWVVG | Cap-Tons | 85 | 120000 | None | 0.106 | 0 | 0.0867 | 0.106 | 0 | 0.0815 | [7 empty] | Annual | 20
NG-HVAC-Blr-HW-gt2500kBtuh-94p0Et-CndReset | DEER2020 | D20v0 | 2019-11-06 15:57 | Any | Com | New | CZ03 | cAVVG | Cap-Tons | 183 | 191000 | None | 0.0417 | 0 | 0.0942 | 0.0417 | 0 | 0.0942 | [7 empty] | Annual | 20
NG-HVAC-Blr-HW-gt2500kBtuh-94p0Et-CndReset | DEER2020 | D20v0 | 2019-11-06 15:57 | Any | Com | New | CZ03 | cPVVG | Cap-Tons | 183 | 191000 | None | 0.0333 | 0 | 0.0858 | 0.0333 | 0 | 0.0858 | [7 empty] | Annual | 20
NG-HVAC-Blr-HW-gt2500kBtuh-94p0Et-CndReset | DEER2020 | D20v0 | 2019-11-06 15:57 | Any | Com | New | CZ03 | cWVVG | Cap-Tons | 183 | 191000 | None | 0.0417 | 0 | 0.0942 | 0.0417 | 0 | 0.0942 | [7 empty] | Annual | 20
NG-HVAC-Blr-HW-gt2500kBtuh-94p0Et-CndReset | DEER2020 | D20v0 | 2019-11-06 15:57 | Any | Com | Old | CZ03 | cAVVG | Cap-Tons | 246 | 201000 | None | 0.175 | 8.33e-05 | 0.168 | 0.175 | 8.33e-05 | 0.155 | [7 empty] | Annual | 20
NG-HVAC-Blr-HW-gt2500kBtuh-94p0Et-CndReset | DEER2020 | D20v0 | 2019-11-06 15:57 | Any | Com | Old | CZ03 | cPVVG | Cap-Tons | 244 | 201000 | None | 0.15 | 0 | 0.163 | 0.15 | 0 | 0.15 | [7 empty] | Annual | 20
NG-HVAC-Blr-HW-gt2500kBtuh-94p0Et-CndReset | DEER2020 | D20v0 | 2019-11-06 15:57 | Any | ECC | Old | CZ03 | cAVVG | Cap-Tons | 487 | 300000 | None | 0.09 | 4.67e-05 | 0.124 | 0.09 | 4.67e-05 | 0.113 | [7 empty] | Annual | 20
NG-HVAC-Blr-HW-gt2500kBtuh-94p0Et-CndReset | DEER2020 | D20v0 | 2019-11-06 15:57 | Any | ECC | Old | CZ03 | cPVVG | Cap-Tons | 487 | 300000 | None | 0.071 | 0 | 0.136 | 0.071 | 0 | 0.123 | [7 empty] | Annual | 20
NG-HVAC-Blr-HW-gt2500kBtuh-94p0Et-CndReset | DEER2020 | D20v0 | 2019-11-06 15:57 | Any | ECC | Old | CZ03 | cWVVG | Cap-Tons | 487 | 300000 | None | 0.0883 | 0 | 0.124 | 0.0883 | 0 | 0.113 | [7 empty] | Annual | 20
NG-HVAC-Blr-HW-gt2500kBtuh-94p0Et-CndReset | DEER2020 | D20v0 | 2019-11-06 15:57 | Any | ESe | Old | CZ03 | cAVVG | Cap-Tons | 292 | 150000 | None | 0.0553 | 0 | 0.121 | 0.0553 | 0 | 0.11 | [7 empty] | Annual | 20
NG-HVAC-Blr-HW-gt2500kBtuh-94p0Et-CndReset | DEER2020 | D20v0 | 2019-11-06 15:57 | Any | ESe | Old | CZ03 | cPVVG | Cap-Tons | 289 | 150000 | None | 0.044 | 0 | 0.121 | 0.044 | 0 | 0.11 | [7 empty] | Annual | 20
NG-HVAC-Blr-HW-gt2500kBtuh-94p0Et-CndReset | DEER2020 | D20v0 | 2019-11-06 15:57 | Any | ESe | Old | CZ03 | cWVVG | Cap-Tons | 292 | 150000 | None | 0.0539 | 0 | 0.121 | 0.0539 | 0 | 0.11 | [7 empty] | Annual | 20
NG-HVAC-Blr-HW-gt2500kBtuh-94p0Et-CndReset | DEER2020 | D20v0 | 2019-11-06 15:57 | Any | Hsp | Old | CZ03 | cAVVG | Cap-Tons | 168 | 236000 | None | 0.0368 | 3.17e-05 | 0.218 | 0.0368 | 3.17e-05 | 0.189 | [7 empty] | Annual | 20
NG-HVAC-Blr-HW-gt2500kBtuh-94p0Et-CndReset | DEER2020 | D20v0 | 2019-11-06 15:57 | Any | Hsp | Old | CZ03 | cPVVG | Cap-Tons | 173 | 236000 | None | 0.036 | 8.33e-05 | 0.235 | 0.036 | 8.33e-05 | 0.205 | [7 empty] | Annual | 20
NG-HVAC-Blr-HW-gt2500kBtuh-94p0Et-CndReset | DEER2020 | D20v0 | 2019-11-06 15:57 | Any | Htl | Old | CZ03 | cAVVG | Cap-Tons | 136 | 140000 | None | 0.828 | 0.000333 | 0.512 | 0.828 | 0.000333 | 0.475 | [7 empty] | Annual | 20
NG-HVAC-Blr-HW-gt2500kBtuh-94p0Et-CndReset | DEER2020 | D20v0 | 2019-11-06 15:57 | Any | Htl | Old | CZ03 | cPVVG | Cap-Tons | 148 | 140000 | None | 0.566 | 0.000167 | 0.354 | 0.566 | 0.000167 | 0.325 | [7 empty] | Annual | 20
NG-HVAC-Blr-HW-gt2500kBtuh-94p0Et-CndReset | DEER2020 | D20v0 | 2019-11-06 15:57 | Any | Htl | Old | CZ03 | cWVVG | Cap-Tons | 136 | 140000 | None | 0.753 | 0.000167 | 0.512 | 0.753 | 0.000167 | 0.475 | [7 empty] | Annual | 20
NG-HVAC-Blr-HW-gt2500kBtuh-94p0Et-CndReset | DEER2020 | D20v0 | 2019-11-06 15:57 | Any | MBT | Old | CZ03 | cAVVG | Cap-Tons | 159 | 200000 | None | 0.0958 | 8.33e-05 | 0.213 | 0.0958 | 8.33e-05 | 0.198 | [7 empty] | Annual | 20
NG-HVAC-Blr-HW-gt2500kBtuh-94p0Et-CndReset | DEER2020 | D20v0 | 2019-11-06 15:57 | Any | MBT | Old | CZ03 | cPVVG | Cap-Tons | 159 | 200000 | None | 0.0584 | 0 | 0.208 | 0.0584 | 0 | 0.193 | [7 empty] | Annual | 20
NG-HVAC-Blr-HW-gt2500kBtuh-94p0Et-CndReset | DEER2020 | D20v0 | 2019-11-06 15:57 | Any | OfL | Old | CZ03 | cAVVG | Cap-Tons | 183 | 175000 | None | 0.146 | 0 | 0.111 | 0.146 | 0 | 0.103 | [7 empty] | Annual | 20
NG-HVAC-Blr-HW-gt2500kBtuh-94p0Et-CndReset | DEER2020 | D20v0 | 2019-11-06 15:57 | Any | OfL | Old | CZ03 | cPVVG | Cap-Tons | 181 | 175000 | None | 0.102 | 0 | 0.112 | 0.102 | 0 | 0.103 | [7 empty] | Annual | 20
NG-HVAC-Blr-HW-gt2500kBtuh-94p0Et-CndReset | DEER2020 | D20v0 | 2019-11-06 15:57 | Any | OfL | Old | CZ03 | cWVVG | Cap-Tons | 183 | 175000 | None | 0.145 | 0 | 0.111 | 0.145 | 0 | 0.103 | [7 empty] | Annual | 20
NG-HVAC-Blr-HW-gt2500kBtuh-94p0Et-CndReset | DEER2020 | D20v0 | 2019-11-06 15:57 | Any | OfS | Old | CZ03 | cAVVG | Cap-Tons | 16.6 | 10000 | None | 0.13 | 8.33e-05 | 0.168 | 0.13 | 8.33e-05 | 0.153 | [7 empty] | Annual | 20
NG-HVAC-Blr-HW-gt2500kBtuh-94p0Et-CndReset | DEER2020 | D20v0 | 2019-11-06 15:57 | Any | OfS | Old | CZ03 | cPVVG | Cap-Tons | 16.7 | 10000 | None | 0.0883 | 8.33e-05 | 0.167 | 0.0883 | 8.33e-05 | 0.15 | [7 empty] | Annual | 20
NG-HVAC-Blr-HW-gt2500kBtuh-94p0Et-CndReset | DEER2020 | D20v0 | 2019-11-06 15:57 | Any | OfS | Old | CZ03 | cWVVG | Cap-Tons | 16.6 | 10000 | None | 0.129 | 8.33e-05 | 0.168 | 0.129 | 8.33e-05 | 0.153 | [7 empty] | Annual | 20
NG-HVAC-Blr-HW-gt2500kBtuh-94p0Et-CndReset | DEER2020 | D20v0 | 2019-11-06 15:57 | Any | Com | Rec | CZ03 | cAVVG | Cap-Tons | 179 | 191000 | None | 0.0417 | 0 | 0.0775 | 0.0417 | 0 | 0.0775 | [7 empty] | Annual | 20
NG-HVAC-Blr-HW-gt2500kBtuh-94p0Et-CndReset | DEER2020 | D20v0 | 2019-11-06 15:57 | Any | Com | Rec | CZ03 | cPVVG | Cap-Tons | 178 | 191000 | None | 0.0333 | 0 | 0.0733 | 0.0333 | 0 | 0.0733 | [7 empty] | Annual | 20
NG-HVAC-Blr-HW-gt2500kBtuh-94p0Et-CndReset | DEER2020 | D20v0 | 2019-11-06 15:57 | Any | Com | Rec | CZ03 | cWVVG | Cap-Tons | 179 | 191000 | None | 0.0417 | 0 | 0.0775 | 0.0417 | 0 | 0.0775 | [7 empty] | Annual | 20
NG-HVAC-Blr-HW-gt2500kBtuh-94p0Et-CndReset | DEER2020 | D20v0 | 2019-11-06 15:57 | Any | ECC | Rec | CZ03 | cAVVG | Cap-Tons | 438 | 300000 | None | 0.0243 | 0 | 0.0858 | 0.0243 | 0 | 0.0858 | [7 empty] | Annual | 20
NG-HVAC-Blr-HW-gt2500kBtuh-94p0Et-CndReset | DEER2020 | D20v0 | 2019-11-06 15:57 | Any | ECC | Rec | CZ03 | cPVVG | Cap-Tons | 438 | 300000 | None | 0.0293 | 0 | 0.0925 | 0.0293 | 0 | 0.0925 | [7 empty] | Annual | 20
NG-HVAC-Blr-HW-gt2500kBtuh-94p0Et-CndReset | DEER2020 | D20v0 | 2019-11-06 15:57 | Any | ECC | Rec | CZ03 | cWVVG | Cap-Tons | 438 | 300000 | None | 0.0207 | 0 | 0.0858 | 0.0207 | 0 | 0.0858 | [7 empty] | Annual | 20
NG-HVAC-Blr-HW-gt2500kBtuh-94p0Et-CndReset | DEER2020 | D20v0 | 2019-11-06 15:57 | Any | ESe | Rec | CZ03 | cAVVG | Cap-Tons | 269 | 150000 | None | 0.0118 | 0 | 0.077 | 0.0118 | 0 | 0.077 | [7 empty] | Annual | 20
NG-HVAC-Blr-HW-gt2500kBtuh-94p0Et-CndReset | DEER2020 | D20v0 | 2019-11-06 15:57 | Any | ESe | Rec | CZ03 | cPVVG | Cap-Tons | 270 | 150000 | None | 0.0163 | 0 | 0.0829 | 0.0163 | 0 | 0.0829 | [7 empty] | Annual | 20
NG-HVAC-Blr-HW-gt2500kBtuh-94p0Et-CndReset | DEER2020 | D20v0 | 2019-11-06 15:57 | Any | ESe | Rec | CZ03 | cWVVG | Cap-Tons | 269 | 150000 | None | 0.0103 | 0 | 0.077 | 0.0103 | 0 | 0.077 | [7 empty] | Annual | 20
NG-HVAC-Blr-HW-gt2500kBtuh-94p0Et-CndReset | DEER2020 | D20v0 | 2019-11-06 15:57 | Any | EUn | Rec | CZ03 | cAVVG | Cap-Tons | 1300 | 930000 | None | 0.0707 | 8.33e-05 | 0.101 | 0.0707 | 8.33e-05 | 0.101 | [7 empty] | Annual | 20
NG-HVAC-Blr-HW-gt2500kBtuh-94p0Et-CndReset | DEER2020 | D20v0 | 2019-11-06 15:57 | Any | EUn | Rec | CZ03 | cPVVG | Cap-Tons | 1310 | 930000 | None | 0.0165 | 0 | 0.0611 | 0.0165 | 0 | 0.0611 | [7 empty] | Annual | 20
NG-HVAC-Blr-HW-gt2500kBtuh-94p0Et-CndReset | DEER2020 | D20v0 | 2019-11-06 15:57 | Any | EUn | Rec | CZ03 | cWVVG | Cap-Tons | 1300 | 930000 | None | 0.0508 | 2.08e-05 | 0.101 | 0.0508 | 2.08e-05 | 0.101 | [7 empty] | Annual | 20
NG-HVAC-Blr-HW-gt2500kBtuh-94p0Et-CndReset | DEER2020 | D20v0 | 2019-11-06 15:57 | Any | Hsp | Rec | CZ03 | cAVVG | Cap-Tons | 178 | 236000 | None | 0.00525 | 0 | 0.186 | 0.00525 | 0 | 0.186 | [7 empty] | Annual | 20
NG-HVAC-Blr-HW-gt2500kBtuh-94p0Et-CndReset | DEER2020 | D20v0 | 2019-11-06 15:57 | Any | Hsp | Rec | CZ03 | cPVVG | Cap-Tons | 181 | 236000 | None | 3.75e-05 | 0 | 0.193 | 3.75e-05 | 0 | 0.193 | [7 empty] | Annual | 20
NG-HVAC-Blr-HW-gt2500kBtuh-94p0Et-CndReset | DEER2020 | D20v0 | 2019-11-06 15:57 | Any | Hsp | Rec | CZ03 | cWVVG | Cap-Tons | 178 | 236000 | None | 0.000518 | 0 | 0.186 | 0.000518 | 0 | 0.186 | [7 empty] | Annual | 20
NG-HVAC-Blr-HW-gt2500kBtuh-94p0Et-CndReset | DEER2020 | D20v0 | 2019-11-06 15:57 | Any | Htl | Rec | CZ03 | cAVVG | Cap-Tons | 80.9 | 140000 | None | 0.116 | 8.33e-05 | 0.19 | 0.116 | 8.33e-05 | 0.19 | [7 empty] | Annual | 20
NG-HVAC-Blr-HW-gt2500kBtuh-94p0Et-CndReset | DEER2020 | D20v0 | 2019-11-06 15:57 | Any | Htl | Rec | CZ03 | cPVVG | Cap-Tons | 90.8 | 140000 | None | 0.0399 | 0 | 0.143 | 0.0399 | 0 | 0.143 | [7 empty] | Annual | 20
NG-HVAC-Blr-HW-gt2500kBtuh-94p0Et-CndReset | DEER2020 | D20v0 | 2019-11-06 15:57 | Any | Htl | Rec | CZ03 | cWVVG | Cap-Tons | 80.9 | 140000 | None | 0.0933 | 0 | 0.19 | 0.0933 | 0 | 0.19 | [7 empty] | Annual | 20
NG-HVAC-Blr-HW-gt2500kBtuh-94p0Et-CndReset | DEER2020 | D20v0 | 2019-11-06 15:57 | Any | MBT | Rec | CZ03 | cAVVG | Cap-Tons | 105 | 200000 | None | -0.00429 | 0 | 0.0992 | -0.00429 | 0 | 0.0992 | [7 empty] | Annual | 20
NG-HVAC-Blr-HW-gt2500kBtuh-94p0Et-CndReset | DEER2020 | D20v0 | 2019-11-06 15:57 | Any | MBT | Rec | CZ03 | cPVVG | Cap-Tons | 108 | 200000 | None | -0.00338 | 0 | 0.0778 | -0.00338 | 0 | 0.0778 | [7 empty] | Annual | 20
NG-HVAC-Blr-HW-gt2500kBtuh-94p0Et-CndReset | DEER2020 | D20v0 | 2019-11-06 15:57 | Any | MBT | Rec | CZ03 | cWVVG | Cap-Tons | 105 | 200000 | None | -0.00533 | 0 | 0.0992 | -0.00533 | 0 | 0.0992 | [7 empty] | Annual | 20
NG-HVAC-Blr-HW-gt2500kBtuh-94p0Et-CndReset | DEER2020 | D20v0 | 2019-11-06 15:57 | Any | Nrs | Rec | CZ03 | cAVVG | Cap-Tons | 67.3 | 60700 | None | 0.00113 | 0 | 0.21 | 0.00113 | 0 | 0.21 | [7 empty] | Annual | 20
NG-HVAC-Blr-HW-gt2500kBtuh-94p0Et-CndReset | DEER2020 | D20v0 | 2019-11-06 15:57 | Any | Nrs | Rec | CZ03 | cPVVG | Cap-Tons | 32.1 | 60700 | None | 0.0663 | 0 | 0.204 | 0.0663 | 0 | 0.204 | [7 empty] | Annual | 20
NG-HVAC-Blr-HW-gt2500kBtuh-94p0Et-CndReset | DEER2020 | D20v0 | 2019-11-06 15:57 | Any | Nrs | Rec | CZ03 | cWVVG | Cap-Tons | 67.3 | 60700 | None | -0.000773 | 0 | 0.21 | -0.000773 | 0 | 0.21 | [7 empty] | Annual | 20
NG-HVAC-Blr-HW-gt2500kBtuh-94p0Et-CndReset | DEER2020 | D20v0 | 2019-11-06 15:57 | Any | OfL | Rec | CZ03 | cAVVG | Cap-Tons | 129 | 175000 | None | 0.0494 | 0 | 0.0452 | 0.0494 | 0 | 0.0452 | [7 empty] | Annual | 20
NG-HVAC-Blr-HW-gt2500kBtuh-94p0Et-CndReset | DEER2020 | D20v0 | 2019-11-06 15:57 | Any | OfL | Rec | CZ03 | cPVVG | Cap-Tons | 128 | 175000 | None | 0.0395 | 0 | 0.0446 | 0.0395 | 0 | 0.0446 | [7 empty] | Annual | 20
NG-HVAC-Blr-HW-gt2500kBtuh-94p0Et-CndReset | DEER2020 | D20v0 | 2019-11-06 15:57 | Any | OfL | Rec | CZ03 | cWVVG | Cap-Tons | 129 | 175000 | None | 0.047 | 0 | 0.0452 | 0.047 | 0 | 0.0452 | [7 empty] | Annual | 20
NG-HVAC-Blr-HW-gt2500kBtuh-94p0Et-CndReset | DEER2020 | D20v0 | 2019-11-06 15:57 | Any | OfS | Rec | CZ03 | cAVVG | Cap-Tons | 12.8 | 10000 | None | 0.0713 | 6.25e-05 | 0.0791 | 0.0713 | 6.25e-05 | 0.0791 | [7 empty] | Annual | 20
NG-HVAC-Blr-HW-gt2500kBtuh-94p0Et-CndReset | DEER2020 | D20v0 | 2019-11-06 15:57 | Any | OfS | Rec | CZ03 | cPVVG | Cap-Tons | 12.8 | 10000 | None | 0.0488 | 6.25e-05 | 0.0783 | 0.0488 | 6.25e-05 | 0.0783 | [7 empty] | Annual | 20
NG-HVAC-Blr-HW-gt2500kBtuh-94p0Et-CndReset | DEER2020 | D20v0 | 2019-11-06 15:57 | Any | OfS | Rec | CZ03 | cWVVG | Cap-Tons | 12.8 | 10000 | None | 0.0697 | 6.25e-05 | 0.0791 | 0.0697 | 6.25e-05 | 0.0791 | [7 empty] | Annual | 20
NG-HVAC-Blr-HW-gt2500kBtuh-94p0Et-CndReset | DEER2020 | D20v0 | 2019-11-06 15:57 | Any | Rt3 | Rec | CZ03 | cAVVG | Cap-Tons | 98.3 | 120000 | None | 0.0491 | 0 | 0.0555 | 0.0491 | 0 | 0.0555 | [7 empty] | Annual | 20
NG-HVAC-Blr-HW-gt2500kBtuh-94p0Et-CndReset | DEER2020 | D20v0 | 2019-11-06 15:57 | Any | Rt3 | Rec | CZ03 | cPVVG | Cap-Tons | 98.3 | 120000 | None | 0.0538 | 0 | 0.0594 | 0.0538 | 0 | 0.0594 | [7 empty] | Annual | 20
NG-HVAC-Blr-HW-gt2500kBtuh-94p0Et-CndReset | DEER2020 | D20v0 | 2019-11-06 15:57 | Any | Rt3 | Rec | CZ03 | cWVVG | Cap-Tons | 98.3 | 120000 | None | 0.0386 | 6.25e-05 | 0.0555 | 0.0386 | 6.25e-05 | 0.0555 | [7 empty] | Annual | 20
NG-HVAC-Blr-HW-gt2500kBtuh-94p0Et-CndReset | DEER2020 | D20v0 | 2019-11-06 15:58 | Any | Com | Ex | CZ03 | cAVVG | Cap-Tons | 210 | 199000 | None | 0.125 | 0 | 0.122 | 0.125 | 0 | 0.112 | [7 empty] | Annual | 20
NG-HVAC-Blr-HW-gt2500kBtuh-94p0Et-CndReset | DEER2020 | D20v0 | 2019-11-06 15:58 | Any | Com | Ex | CZ03 | cPVVG | Cap-Tons | 209 | 199000 | None | 0.117 | 0 | 0.116 | 0.117 | 0 | 0.106 | [7 empty] | Annual | 20
NG-HVAC-Blr-HW-gt2500kBtuh-94p0Et-CndReset | DEER2020 | D20v0 | 2019-11-06 15:58 | Any | Com | Ex | CZ03 | cWVVG | Cap-Tons | 210 | 199000 | None | 0.108 | 0 | 0.122 | 0.108 | 0 | 0.112 | [7 empty] | Annual | 20
NG-HVAC-Blr-HW-gt2500kBtuh-94p0Et-CndReset | DEER2020 | D20v0 | 2019-11-06 15:58 | Any | ECC | Ex | CZ03 | cAVVG | Cap-Tons | 468 | 300000 | None | 0.0543 | 4.25e-05 | 0.111 | 0.0543 | 4.25e-05 | 0.1 | [7 empty] | Annual | 20
NG-HVAC-Blr-HW-gt2500kBtuh-94p0Et-CndReset | DEER2020 | D20v0 | 2019-11-06 15:58 | Any | ECC | Ex | CZ03 | cPVVG | Cap-Tons | 468 | 300000 | None | 0.0578 | 0 | 0.12 | 0.0578 | 0 | 0.109 | [7 empty] | Annual | 20
NG-HVAC-Blr-HW-gt2500kBtuh-94p0Et-CndReset | DEER2020 | D20v0 | 2019-11-06 15:58 | Any | ECC | Ex | CZ03 | cWVVG | Cap-Tons | 468 | 300000 | None | 0.0499 | 0 | 0.111 | 0.0499 | 0 | 0.1 | [7 empty] | Annual | 20
NG-HVAC-Blr-HW-gt2500kBtuh-94p0Et-CndReset | DEER2020 | D20v0 | 2019-11-06 15:58 | Any | ESe | Ex | CZ03 | cAVVG | Cap-Tons | 281 | 150000 | None | 0.0458 | 0 | 0.103 | 0.0458 | 0 | 0.0925 | [7 empty] | Annual | 20
NG-HVAC-Blr-HW-gt2500kBtuh-94p0Et-CndReset | DEER2020 | D20v0 | 2019-11-06 15:58 | Any | ESe | Ex | CZ03 | cPVVG | Cap-Tons | 280 | 150000 | None | 0.043 | 0 | 0.106 | 0.043 | 0 | 0.0958 | [7 empty] | Annual | 20
NG-HVAC-Blr-HW-gt2500kBtuh-94p0Et-CndReset | DEER2020 | D20v0 | 2019-11-06 15:58 | Any | ESe | Ex | CZ03 | cWVVG | Cap-Tons | 281 | 150000 | None | 0.0419 | 0 | 0.103 | 0.0419 | 0 | 0.0925 | [7 empty] | Annual | 20
NG-HVAC-Blr-HW-gt2500kBtuh-94p0Et-CndReset | DEER2020 | D20v0 | 2019-11-06 15:58 | Any | EUn | Ex | CZ03 | cAVVG | Cap-Tons | 1460 | 930000 | None | 0.105 | 0.000126 | 0.129 | 0.105 | 0.000126 | 0.117 | [7 empty] | Annual | 20
NG-HVAC-Blr-HW-gt2500kBtuh-94p0Et-CndReset | DEER2020 | D20v0 | 2019-11-06 15:58 | Any | EUn | Ex | CZ03 | cPVVG | Cap-Tons | 1460 | 930000 | None | 0.0967 | 4.25e-05 | 0.095 | 0.0967 | 4.25e-05 | 0.0816 | [7 empty] | Annual | 20
NG-HVAC-Blr-HW-gt2500kBtuh-94p0Et-CndReset | DEER2020 | D20v0 | 2019-11-06 15:58 | Any | EUn | Ex | CZ03 | cWVVG | Cap-Tons | 1460 | 930000 | None | 0.0759 | 5.75e-05 | 0.129 | 0.0759 | 5.75e-05 | 0.117 | [7 empty] | Annual | 20
NG-HVAC-Blr-HW-gt2500kBtuh-94p0Et-CndReset | DEER2020 | D20v0 | 2019-11-06 15:58 | Any | Hsp | Ex | CZ03 | cAVVG | Cap-Tons | 180 | 236000 | None | 0.0182 | 2.25e-05 | 0.208 | 0.0182 | 2.25e-05 | 0.183 | [7 empty] | Annual | 20
NG-HVAC-Blr-HW-gt2500kBtuh-94p0Et-CndReset | DEER2020 | D20v0 | 2019-11-06 15:58 | Any | Hsp | Ex | CZ03 | cPVVG | Cap-Tons | 183 | 236000 | None | 0.0233 | 2.25e-05 | 0.218 | 0.0233 | 2.25e-05 | 0.192 | [7 empty] | Annual | 20
NG-HVAC-Blr-HW-gt2500kBtuh-94p0Et-CndReset | DEER2020 | D20v0 | 2019-11-06 15:58 | Any | Hsp | Ex | CZ03 | cWVVG | Cap-Tons | 180 | 236000 | None | 0.00858 | 0 | 0.208 | 0.00858 | 0 | 0.183 | [7 empty] | Annual | 20
NG-HVAC-Blr-HW-gt2500kBtuh-94p0Et-CndReset | DEER2020 | D20v0 | 2019-11-06 15:58 | Any | Htl | Ex | CZ03 | cAVVG | Cap-Tons | 95.8 | 140000 | None | 0.589 | 0.000182 | 0.402 | 0.589 | 0.000182 | 0.373 | [7 empty] | Annual | 20
NG-HVAC-Blr-HW-gt2500kBtuh-94p0Et-CndReset | DEER2020 | D20v0 | 2019-11-06 15:58 | Any | Htl | Ex | CZ03 | cPVVG | Cap-Tons | 108 | 140000 | None | 0.439 | 9.83e-05 | 0.289 | 0.439 | 9.83e-05 | 0.263 | [7 empty] | Annual | 20
NG-HVAC-Blr-HW-gt2500kBtuh-94p0Et-CndReset | DEER2020 | D20v0 | 2019-11-06 15:58 | Any | Htl | Ex | CZ03 | cWVVG | Cap-Tons | 95.8 | 140000 | None | 0.477 | 9.83e-05 | 0.402 | 0.477 | 9.83e-05 | 0.373 | [7 empty] | Annual | 20
NG-HVAC-Blr-HW-gt2500kBtuh-94p0Et-CndReset | DEER2020 | D20v0 | 2019-11-06 15:58 | Any | MBT | Ex | CZ03 | cAVVG | Cap-Tons | 148 | 200000 | None | 0.0293 | 4.25e-05 | 0.162 | 0.0293 | 4.25e-05 | 0.148 | [7 empty] | Annual | 20
NG-HVAC-Blr-HW-gt2500kBtuh-94p0Et-CndReset | DEER2020 | D20v0 | 2019-11-06 15:58 | Any | MBT | Ex | CZ03 | cPVVG | Cap-Tons | 148 | 200000 | None | 0.0147 | 0 | 0.149 | 0.0147 | 0 | 0.135 | [7 empty] | Annual | 20
NG-HVAC-Blr-HW-gt2500kBtuh-94p0Et-CndReset | DEER2020 | D20v0 | 2019-11-06 15:58 | Any | MBT | Ex | CZ03 | cWVVG | Cap-Tons | 148 | 200000 | None | 0.0235 | 0 | 0.162 | 0.0235 | 0 | 0.148 | [7 empty] | Annual | 20
NG-HVAC-Blr-HW-gt2500kBtuh-94p0Et-CndReset | DEER2020 | D20v0 | 2019-11-06 15:58 | Any | Nrs | Ex | CZ03 | cAVVG | Cap-Tons | 71.1 | 60700 | None | 0.131 | 6.67e-05 | 0.283 | 0.131 | 6.67e-05 | 0.254 | [7 empty] | Annual | 20
NG-HVAC-Blr-HW-gt2500kBtuh-94p0Et-CndReset | DEER2020 | D20v0 | 2019-11-06 15:58 | Any | Nrs | Ex | CZ03 | cPVVG | Cap-Tons | 35.9 | 60700 | None | 0.38 | 8.83e-05 | 0.34 | 0.38 | 8.83e-05 | 0.304 | [7 empty] | Annual | 20
NG-HVAC-Blr-HW-gt2500kBtuh-94p0Et-CndReset | DEER2020 | D20v0 | 2019-11-06 15:58 | Any | Nrs | Ex | CZ03 | cWVVG | Cap-Tons | 71.1 | 60700 | None | 0.126 | 4.42e-05 | 0.283 | 0.126 | 4.42e-05 | 0.254 | [7 empty] | Annual | 20
NG-HVAC-Blr-HW-gt2500kBtuh-94p0Et-CndReset | DEER2020 | D20v0 | 2019-11-06 15:58 | Any | OfL | Ex | CZ03 | cAVVG | Cap-Tons | 143 | 175000 | None | 0.127 | 0 | 0.0829 | 0.127 | 0 | 0.0774 | [7 empty] | Annual | 20
NG-HVAC-Blr-HW-gt2500kBtuh-94p0Et-CndReset | DEER2020 | D20v0 | 2019-11-06 15:58 | Any | OfL | Ex | CZ03 | cPVVG | Cap-Tons | 143 | 175000 | None | 0.118 | 0 | 0.0827 | 0.118 | 0 | 0.0772 | [7 empty] | Annual | 20
NG-HVAC-Blr-HW-gt2500kBtuh-94p0Et-CndReset | DEER2020 | D20v0 | 2019-11-06 15:58 | Any | OfL | Ex | CZ03 | cWVVG | Cap-Tons | 143 | 175000 | None | 0.112 | 0 | 0.0829 | 0.112 | 0 | 0.0774 | [7 empty] | Annual | 20
NG-HVAC-Blr-HW-gt2500kBtuh-94p0Et-CndReset | DEER2020 | D20v0 | 2019-11-06 15:58 | Any | OfS | Ex | CZ03 | cAVVG | Cap-Tons | 15.8 | 10000 | None | 0.102 | 5.75e-05 | 0.111 | 0.102 | 5.75e-05 | 0.1 | [7 empty] | Annual | 20
NG-HVAC-Blr-HW-gt2500kBtuh-94p0Et-CndReset | DEER2020 | D20v0 | 2019-11-06 15:58 | Any | OfS | Ex | CZ03 | cPVVG | Cap-Tons | 15.8 | 10000 | None | 0.0776 | 4.17e-05 | 0.11 | 0.0776 | 4.17e-05 | 0.1 | [7 empty] | Annual | 20
NG-HVAC-Blr-HW-gt2500kBtuh-94p0Et-CndReset | DEER2020 | D20v0 | 2019-11-06 15:58 | Any | OfS | Ex | CZ03 | cWVVG | Cap-Tons | 15.8 | 10000 | None | 0.095 | 4.17e-05 | 0.111 | 0.095 | 4.17e-05 | 0.1 | [7 empty] | Annual | 20
NG-HVAC-Blr-HW-gt2500kBtuh-94p0Et-CndReset | DEER2020 | D20v0 | 2019-11-06 15:58 | Any | Rt3 | Ex | CZ03 | cAVVG | Cap-Tons | 90.8 | 120000 | None | 0.0833 | 0 | 0.0688 | 0.0833 | 0 | 0.0641 | [7 empty] | Annual | 20
NG-HVAC-Blr-HW-gt2500kBtuh-94p0Et-CndReset | DEER2020 | D20v0 | 2019-11-06 15:58 | Any | Rt3 | Ex | CZ03 | cPVVG | Cap-Tons | 90.8 | 120000 | None | 0.085 | 0 | 0.0709 | 0.085 | 0 | 0.0663 | [7 empty] | Annual | 20
NG-HVAC-Blr-HW-gt2500kBtuh-94p0Et-CndReset | DEER2020 | D20v0 | 2019-11-06 15:58 | Any | Rt3 | Ex | CZ03 | cWVVG | Cap-Tons | 90.8 | 120000 | None | 0.0679 | 0 | 0.0688 | 0.0679 | 0 | 0.0641 | [7 empty] | Annual | 20
NG-HVAC-Blr-HW-gt2500kBtuh-94p0Et-CndReset | DEER2020 | D20v0 | 2019-11-06 15:58 | Any | Com | Old | CZ04 | cAVVG | Cap-Tons | 220 | 173000 | None | 0.208 | 8.33e-05 | 0.159 | 0.208 | 8.33e-05 | 0.146 | [7 empty] | Annual | 20
NG-HVAC-Blr-HW-gt2500kBtuh-94p0Et-CndReset | DEER2020 | D20v0 | 2019-11-06 15:58 | Any | Com | Old | CZ04 | cPVVG | Cap-Tons | 218 | 173000 | None | 0.158 | 0 | 0.154 | 0.158 | 0 | 0.142 | [7 empty] | Annual | 20
NG-HVAC-Blr-HW-gt2500kBtuh-94p0Et-CndReset | DEER2020 | D20v0 | 2019-11-06 15:58 | Any | Com | Old | CZ04 | cWVVG | Cap-Tons | 220 | 173000 | None | 0.192 | 0 | 0.159 | 0.192 | 0 | 0.146 | [7 empty] | Annual | 20
NG-HVAC-Blr-HW-gt2500kBtuh-94p0Et-CndReset | DEER2020 | D20v0 | 2019-11-06 15:58 | Any | ESe | Old | CZ04 | cWVVG | Cap-Tons | 308 | 150000 | None | 0.0833 | 0.000118 | 0.116 | 0.0833 | 0.000118 | 0.105 | [7 empty] | Annual | 20
NG-HVAC-Blr-HW-gt2500kBtuh-94p0Et-CndReset | DEER2020 | D20v0 | 2019-11-06 15:58 | Any | EUn | Old | CZ04 | cAVVG | Cap-Tons | 1780 | 930000 | None | 0.171 | 3e-05 | 0.131 | 0.171 | 3e-05 | 0.118 | [7 empty] | Annual | 20
NG-HVAC-Blr-HW-gt2500kBtuh-94p0Et-CndReset | DEER2020 | D20v0 | 2019-11-06 15:58 | Any | EUn | Old | CZ04 | cPVVG | Cap-Tons | 1770 | 930000 | None | 0.193 | 0 | 0.11 | 0.193 | 0 | 0.0958 | [7 empty] | Annual | 20
NG-HVAC-Blr-HW-gt2500kBtuh-94p0Et-CndReset | DEER2020 | D20v0 | 2019-11-06 15:58 | Any | EUn | Old | CZ04 | cWVVG | Cap-Tons | 1780 | 930000 | None | 0.146 | 5.33e-05 | 0.131 | 0.146 | 5.33e-05 | 0.118 | [7 empty] | Annual | 20
NG-HVAC-Blr-HW-gt2500kBtuh-94p0Et-CndReset | DEER2020 | D20v0 | 2019-11-06 15:58 | Any | Hsp | Old | CZ04 | cAVVG | Cap-Tons | 195 | 236000 | None | 0.0695 | 8.33e-05 | 0.212 | 0.0695 | 8.33e-05 | 0.184 | [7 empty] | Annual | 20
NG-HVAC-Blr-HW-gt2500kBtuh-94p0Et-CndReset | DEER2020 | D20v0 | 2019-11-06 15:58 | Any | Hsp | Old | CZ04 | cPVVG | Cap-Tons | 199 | 236000 | None | 0.0908 | 8.33e-05 | 0.228 | 0.0908 | 8.33e-05 | 0.199 | [7 empty] | Annual | 20
NG-HVAC-Blr-HW-gt2500kBtuh-94p0Et-CndReset | DEER2020 | D20v0 | 2019-11-06 15:58 | Any | Hsp | Old | CZ04 | cWVVG | Cap-Tons | 195 | 236000 | None | 0.0493 | 0 | 0.212 | 0.0493 | 0 | 0.184 | [7 empty] | Annual | 20
NG-HVAC-Blr-HW-gt2500kBtuh-94p0Et-CndReset | DEER2020 | D20v0 | 2019-11-06 15:58 | Any | MBT | Old | CZ04 | cAVVG | Cap-Tons | 180 | 200000 | None | 0.148 | 8.33e-05 | 0.202 | 0.148 | 8.33e-05 | 0.188 | [7 empty] | Annual | 20
NG-HVAC-Blr-HW-gt2500kBtuh-94p0Et-CndReset | DEER2020 | D20v0 | 2019-11-06 15:58 | Any | MBT | Old | CZ04 | cPVVG | Cap-Tons | 178 | 200000 | None | 0.0917 | 8.33e-05 | 0.196 | 0.0917 | 8.33e-05 | 0.183 | [7 empty] | Annual | 20
NG-HVAC-Blr-HW-gt2500kBtuh-94p0Et-CndReset | DEER2020 | D20v0 | 2019-11-06 15:58 | Any | MBT | Old | CZ04 | cWVVG | Cap-Tons | 180 | 200000 | None | 0.133 | 0 | 0.202 | 0.133 | 0 | 0.188 | [7 empty] | Annual | 20
NG-HVAC-Blr-HW-gt2500kBtuh-94p0Et-CndReset | DEER2020 | D20v0 | 2019-11-06 15:58 | Any | Nrs | Old | CZ04 | cAVVG | Cap-Tons | 89.2 | 60700 | None | 0.553 | 0.00025 | 0.405 | 0.553 | 0.00025 | 0.369 | [7 empty] | Annual | 20
NG-HVAC-Blr-HW-gt2500kBtuh-94p0Et-CndReset | DEER2020 | D20v0 | 2019-11-06 15:58 | Any | Nrs | Old | CZ04 | cPVVG | Cap-Tons | 55.4 | 60700 | None | 0.967 | 0.00025 | 0.49 | 0.967 | 0.00025 | 0.457 | [7 empty] | Annual | 20
NG-HVAC-Blr-HW-gt2500kBtuh-94p0Et-CndReset | DEER2020 | D20v0 | 2019-11-06 15:58 | Any | Nrs | Old | CZ04 | cWVVG | Cap-Tons | 89.2 | 60700 | None | 0.543 | 0.000167 | 0.405 | 0.543 | 0.000167 | 0.369 | [7 empty] | Annual | 20
NG-HVAC-Blr-HW-gt2500kBtuh-94p0Et-CndReset | DEER2020 | D20v0 | 2019-11-06 15:58 | Any | OfL | Old | CZ04 | cWVVG | Cap-Tons | 208 | 175000 | None | 0.162 | 0 | 0.106 | 0.162 | 0 | 0.0983 | [7 empty] | Annual | 20
NG-HVAC-Blr-HW-gt2500kBtuh-94p0Et-CndReset | DEER2020 | D20v0 | 2019-11-06 15:58 | Any | Rt3 | Old | CZ04 | cAVVG | Cap-Tons | 88.3 | 120000 | None | 0.0826 | 0 | 0.0746 | 0.0826 | 0 | 0.07 | [7 empty] | Annual | 20
NG-HVAC-Blr-HW-gt2500kBtuh-94p0Et-CndReset | DEER2020 | D20v0 | 2019-11-06 15:58 | Any | Rt3 | Old | CZ04 | cPVVG | Cap-Tons | 90.8 | 120000 | None | 0.0326 | 0 | 0.0742 | 0.0326 | 0 | 0.0697 | [7 empty] | Annual | 20
NG-HVAC-Blr-HW-gt2500kBtuh-94p0Et-CndReset | DEER2020 | D20v0 | 2019-11-06 15:58 | Any | Rt3 | Old | CZ04 | cWVVG | Cap-Tons | 88.3 | 120000 | None | 0.085 | 0 | 0.0746 | 0.085 | 0 | 0.07 | [7 empty] | Annual | 20
NG-HVAC-Blr-HW-gt2500kBtuh-94p0Et-CndReset | DEER2020 | D20v0 | 2019-11-06 15:58 | Any | Com | New | CZ04 | cAVVG | Cap-Tons | 166 | 171000 | None | 0.0583 | 0 | 0.0875 | 0.0583 | 0 | 0.0875 | [7 empty] | Annual | 20
NG-HVAC-Blr-HW-gt2500kBtuh-94p0Et-CndReset | DEER2020 | D20v0 | 2019-11-06 15:58 | Any | Com | New | CZ04 | cPVVG | Cap-Tons | 163 | 171000 | None | 0.0417 | 0 | 0.0783 | 0.0417 | 0 | 0.0783 | [7 empty] | Annual | 20
NG-HVAC-Blr-HW-gt2500kBtuh-94p0Et-CndReset | DEER2020 | D20v0 | 2019-11-06 15:58 | Any | Com | New | CZ04 | cWVVG | Cap-Tons | 166 | 171000 | None | 0.05 | 0 | 0.0875 | 0.05 | 0 | 0.0875 | [7 empty] | Annual | 20
NG-HVAC-Blr-HW-gt2500kBtuh-94p0Et-CndReset | DEER2020 | D20v0 | 2019-11-06 15:58 | Any | ECC | Old | CZ04 | cAVVG | Cap-Tons | 522 | 300000 | None | 0.138 | 8.33e-05 | 0.118 | 0.138 | 8.33e-05 | 0.108 | [7 empty] | Annual | 20
NG-HVAC-Blr-HW-gt2500kBtuh-94p0Et-CndReset | DEER2020 | D20v0 | 2019-11-06 15:58 | Any | ECC | Old | CZ04 | cPVVG | Cap-Tons | 523 | 300000 | None | 0.121 | 8.33e-05 | 0.132 | 0.121 | 8.33e-05 | 0.121 | [7 empty] | Annual | 20
NG-HVAC-Blr-HW-gt2500kBtuh-94p0Et-CndReset | DEER2020 | D20v0 | 2019-11-06 15:58 | Any | ECC | Old | CZ04 | cWVVG | Cap-Tons | 522 | 300000 | None | 0.128 | 8.33e-05 | 0.118 | 0.128 | 8.33e-05 | 0.108 | [7 empty] | Annual | 20
NG-HVAC-Blr-HW-gt2500kBtuh-94p0Et-CndReset | DEER2020 | D20v0 | 2019-11-06 15:58 | Any | ESe | Old | CZ04 | cAVVG | Cap-Tons | 308 | 150000 | None | 0.09 | 0.000118 | 0.116 | 0.09 | 0.000118 | 0.105 | [7 empty] | Annual | 20
NG-HVAC-Blr-HW-gt2500kBtuh-94p0Et-CndReset | DEER2020 | D20v0 | 2019-11-06 15:58 | Any | ESe | Old | CZ04 | cPVVG | Cap-Tons | 303 | 150000 | None | 0.0775 | 8.33e-05 | 0.119 | 0.0775 | 8.33e-05 | 0.109 | [7 empty] | Annual | 20
NG-HVAC-Blr-HW-gt2500kBtuh-94p0Et-CndReset | DEER2020 | D20v0 | 2019-11-06 15:58 | Any | Htl | Old | CZ04 | cAVVG | Cap-Tons | 153 | 140000 | None | 1.01 | 0.000333 | 0.495 | 1.01 | 0.000333 | 0.461 | [7 empty] | Annual | 20
NG-HVAC-Blr-HW-gt2500kBtuh-94p0Et-CndReset | DEER2020 | D20v0 | 2019-11-06 15:58 | Any | Htl | Old | CZ04 | cPVVG | Cap-Tons | 168 | 140000 | None | 0.549 | 0.000167 | 0.327 | 0.549 | 0.000167 | 0.3 | [7 empty] | Annual | 20
NG-HVAC-Blr-HW-gt2500kBtuh-94p0Et-CndReset | DEER2020 | D20v0 | 2019-11-06 15:58 | Any | Htl | Old | CZ04 | cWVVG | Cap-Tons | 153 | 140000 | None | 0.908 | 0.000194 | 0.495 | 0.908 | 0.000194 | 0.461 | [7 empty] | Annual | 20
NG-HVAC-Blr-HW-gt2500kBtuh-94p0Et-CndReset | DEER2020 | D20v0 | 2019-11-06 15:58 | Any | OfL | Old | CZ04 | cAVVG | Cap-Tons | 208 | 175000 | None | 0.174 | 0 | 0.106 | 0.174 | 0 | 0.0983 | [7 empty] | Annual | 20
NG-HVAC-Blr-HW-gt2500kBtuh-94p0Et-CndReset | DEER2020 | D20v0 | 2019-11-06 15:58 | Any | OfL | Old | CZ04 | cPVVG | Cap-Tons | 206 | 175000 | None | 0.107 | 0 | 0.104 | 0.107 | 0 | 0.0967 | [7 empty] | Annual | 20
NG-HVAC-Blr-HW-gt2500kBtuh-94p0Et-CndReset | DEER2020 | D20v0 | 2019-11-06 15:58 | Any | OfS | Old | CZ04 | cAVVG | Cap-Tons | 17.9 | 10000 | None | 0.183 | 0 | 0.163 | 0.183 | 0 | 0.147 | [7 empty] | Annual | 20
NG-HVAC-Blr-HW-gt2500kBtuh-94p0Et-CndReset | DEER2020 | D20v0 | 2019-11-06 15:58 | Any | OfS | Old | CZ04 | cPVVG | Cap-Tons | 17.9 | 10000 | None | 0.137 | 0 | 0.162 | 0.137 | 0 | 0.147 | [7 empty] | Annual | 20
NG-HVAC-Blr-HW-gt2500kBtuh-94p0Et-CndReset | DEER2020 | D20v0 | 2019-11-06 15:58 | Any | OfS | Old | CZ04 | cWVVG | Cap-Tons | 17.9 | 10000 | None | 0.169 | 0 | 0.163 | 0.169 | 0 | 0.147 | [7 empty] | Annual | 20
NG-HVAC-Blr-HW-gt2500kBtuh-94p0Et-CndReset | DEER2020 | D20v0 | 2019-11-06 15:58 | Any | Com | Rec | CZ04 | cAVVG | Cap-Tons | 161 | 171000 | None | 0.0583 | 0 | 0.0717 | 0.0583 | 0 | 0.0717 | [7 empty] | Annual | 20
NG-HVAC-Blr-HW-gt2500kBtuh-94p0Et-CndReset | DEER2020 | D20v0 | 2019-11-06 15:58 | Any | Com | Rec | CZ04 | cPVVG | Cap-Tons | 159 | 171000 | None | 0.0417 | 0 | 0.0667 | 0.0417 | 0 | 0.0667 | [7 empty] | Annual | 20
NG-HVAC-Blr-HW-gt2500kBtuh-94p0Et-CndReset | DEER2020 | D20v0 | 2019-11-06 15:58 | Any | Com | Rec | CZ04 | cWVVG | Cap-Tons | 161 | 171000 | None | 0.05 | 0 | 0.0717 | 0.05 | 0 | 0.0717 | [7 empty] | Annual | 20
NG-HVAC-Blr-HW-gt2500kBtuh-94p0Et-CndReset | DEER2020 | D20v0 | 2019-11-06 15:58 | Any | ECC | Rec | CZ04 | cAVVG | Cap-Tons | 461 | 300000 | None | 0.0534 | 8.33e-05 | 0.0787 | 0.0534 | 8.33e-05 | 0.0787 | [7 empty] | Annual | 20
NG-HVAC-Blr-HW-gt2500kBtuh-94p0Et-CndReset | DEER2020 | D20v0 | 2019-11-06 15:58 | Any | ECC | Rec | CZ04 | cPVVG | Cap-Tons | 458 | 300000 | None | 0.0506 | 0 | 0.0858 | 0.0506 | 0 | 0.0858 | [7 empty] | Annual | 20
NG-HVAC-Blr-HW-gt2500kBtuh-94p0Et-CndReset | DEER2020 | D20v0 | 2019-11-06 15:58 | Any | ECC | Rec | CZ04 | cWVVG | Cap-Tons | 461 | 300000 | None | 0.0475 | 0 | 0.0787 | 0.0475 | 0 | 0.0787 | [7 empty] | Annual | 20
NG-HVAC-Blr-HW-gt2500kBtuh-94p0Et-CndReset | DEER2020 | D20v0 | 2019-11-06 15:58 | Any | ESe | Rec | CZ04 | cAVVG | Cap-Tons | 278 | 150000 | None | 0.0239 | 0 | 0.0698 | 0.0239 | 0 | 0.0698 | [7 empty] | Annual | 20
NG-HVAC-Blr-HW-gt2500kBtuh-94p0Et-CndReset | DEER2020 | D20v0 | 2019-11-06 15:58 | Any | ESe | Rec | CZ04 | cPVVG | Cap-Tons | 272 | 150000 | None | 0.0245 | 0 | 0.0776 | 0.0245 | 0 | 0.0776 | [7 empty] | Annual | 20
NG-HVAC-Blr-HW-gt2500kBtuh-94p0Et-CndReset | DEER2020 | D20v0 | 2019-11-06 15:58 | Any | ESe | Rec | CZ04 | cWVVG | Cap-Tons | 278 | 150000 | None | 0.0228 | 0 | 0.0698 | 0.0228 | 0 | 0.0698 | [7 empty] | Annual | 20
NG-HVAC-Blr-HW-gt2500kBtuh-94p0Et-CndReset | DEER2020 | D20v0 | 2019-11-06 15:58 | Any | EUn | Rec | CZ04 | cAVVG | Cap-Tons | 1410 | 930000 | None | 0.09 | 2.08e-05 | 0.0867 | 0.09 | 2.08e-05 | 0.0867 | [7 empty] | Annual | 20
NG-HVAC-Blr-HW-gt2500kBtuh-94p0Et-CndReset | DEER2020 | D20v0 | 2019-11-06 15:58 | Any | EUn | Rec | CZ04 | cPVVG | Cap-Tons | 1400 | 930000 | None | 0.0168 | 0 | 0.0517 | 0.0168 | 0 | 0.0517 | [7 empty] | Annual | 20
NG-HVAC-Blr-HW-gt2500kBtuh-94p0Et-CndReset | DEER2020 | D20v0 | 2019-11-06 15:58 | Any | EUn | Rec | CZ04 | cWVVG | Cap-Tons | 1410 | 930000 | None | 0.0659 | 0 | 0.0867 | 0.0659 | 0 | 0.0867 | [7 empty] | Annual | 20
NG-HVAC-Blr-HW-gt2500kBtuh-94p0Et-CndReset | DEER2020 | D20v0 | 2019-11-06 15:58 | Any | Hsp | Rec | CZ04 | cAVVG | Cap-Tons | 207 | 236000 | None | 0.0234 | 0 | 0.174 | 0.0234 | 0 | 0.174 | [7 empty] | Annual | 20
NG-HVAC-Blr-HW-gt2500kBtuh-94p0Et-CndReset | DEER2020 | D20v0 | 2019-11-06 15:58 | Any | Hsp | Rec | CZ04 | cPVVG | Cap-Tons | 208 | 236000 | None | 0.0314 | 6.25e-05 | 0.179 | 0.0314 | 6.25e-05 | 0.179 | [7 empty] | Annual | 20
NG-HVAC-Blr-HW-gt2500kBtuh-94p0Et-CndReset | DEER2020 | D20v0 | 2019-11-06 15:58 | Any | Hsp | Rec | CZ04 | cWVVG | Cap-Tons | 207 | 236000 | None | 0.012 | 0 | 0.174 | 0.012 | 0 | 0.174 | [7 empty] | Annual | 20
NG-HVAC-Blr-HW-gt2500kBtuh-94p0Et-CndReset | DEER2020 | D20v0 | 2019-11-06 15:58 | Any | Htl | Rec | CZ04 | cAVVG | Cap-Tons | 93.3 | 140000 | None | 0.143 | 8.33e-05 | 0.173 | 0.143 | 8.33e-05 | 0.173 | [7 empty] | Annual | 20
NG-HVAC-Blr-HW-gt2500kBtuh-94p0Et-CndReset | DEER2020 | D20v0 | 2019-11-06 15:58 | Any | Htl | Rec | CZ04 | cPVVG | Cap-Tons | 105 | 140000 | None | 0.0282 | 0 | 0.126 | 0.0282 | 0 | 0.126 | [7 empty] | Annual | 20
NG-HVAC-Blr-HW-gt2500kBtuh-94p0Et-CndReset | DEER2020 | D20v0 | 2019-11-06 15:58 | Any | Htl | Rec | CZ04 | cWVVG | Cap-Tons | 93.3 | 140000 | None | 0.115 | 0 | 0.173 | 0.115 | 0 | 0.173 | [7 empty] | Annual | 20
NG-HVAC-Blr-HW-gt2500kBtuh-94p0Et-CndReset | DEER2020 | D20v0 | 2019-11-06 15:58 | Any | MBT | Rec | CZ04 | cAVVG | Cap-Tons | 117 | 200000 | None | 0.000542 | 0 | 0.0883 | 0.000542 | 0 | 0.0883 | [7 empty] | Annual | 20
NG-HVAC-Blr-HW-gt2500kBtuh-94p0Et-CndReset | DEER2020 | D20v0 | 2019-11-06 15:58 | Any | MBT | Rec | CZ04 | cPVVG | Cap-Tons | 118 | 200000 | None | -0.00204 | 0 | 0.0695 | -0.00204 | 0 | 0.0695 | [7 empty] | Annual | 20
NG-HVAC-Blr-HW-gt2500kBtuh-94p0Et-CndReset | DEER2020 | D20v0 | 2019-11-06 15:58 | Any | MBT | Rec | CZ04 | cWVVG | Cap-Tons | 117 | 200000 | None | -0.00263 | 0 | 0.0883 | -0.00263 | 0 | 0.0883 | [7 empty] | Annual | 20
NG-HVAC-Blr-HW-gt2500kBtuh-94p0Et-CndReset | DEER2020 | D20v0 | 2019-11-06 15:58 | Any | Nrs | Rec | CZ04 | cAVVG | Cap-Tons | 74.6 | 60700 | None | 0.0242 | 0 | 0.182 | 0.0242 | 0 | 0.182 | [7 empty] | Annual | 20
NG-HVAC-Blr-HW-gt2500kBtuh-94p0Et-CndReset | DEER2020 | D20v0 | 2019-11-06 15:58 | Any | Nrs | Rec | CZ04 | cPVVG | Cap-Tons | 34.6 | 60700 | None | 0.0685 | 0 | 0.194 | 0.0685 | 0 | 0.194 | [7 empty] | Annual | 20
NG-HVAC-Blr-HW-gt2500kBtuh-94p0Et-CndReset | DEER2020 | D20v0 | 2019-11-06 15:58 | Any | Nrs | Rec | CZ04 | cWVVG | Cap-Tons | 74.6 | 60700 | None | 0.0173 | 0 | 0.182 | 0.0173 | 0 | 0.182 | [7 empty] | Annual | 20
NG-HVAC-Blr-HW-gt2500kBtuh-94p0Et-CndReset | DEER2020 | D20v0 | 2019-11-06 15:58 | Any | OfL | Rec | CZ04 | cAVVG | Cap-Tons | 138 | 175000 | None | 0.0702 | 0 | 0.0437 | 0.0702 | 0 | 0.0437 | [7 empty] | Annual | 20
NG-HVAC-Blr-HW-gt2500kBtuh-94p0Et-CndReset | DEER2020 | D20v0 | 2019-11-06 15:58 | Any | OfL | Rec | CZ04 | cPVVG | Cap-Tons | 136 | 175000 | None | 0.0479 | 0 | 0.043 | 0.0479 | 0 | 0.043 | [7 empty] | Annual | 20
NG-HVAC-Blr-HW-gt2500kBtuh-94p0Et-CndReset | DEER2020 | D20v0 | 2019-11-06 15:58 | Any | OfL | Rec | CZ04 | cWVVG | Cap-Tons | 138 | 175000 | None | 0.0621 | 0 | 0.0437 | 0.0621 | 0 | 0.0437 | [7 empty] | Annual | 20
NG-HVAC-Blr-HW-gt2500kBtuh-94p0Et-CndReset | DEER2020 | D20v0 | 2019-11-06 15:58 | Any | OfS | Rec | CZ04 | cAVVG | Cap-Tons | 12.5 | 10000 | None | 0.0823 | 0 | 0.0718 | 0.0823 | 0 | 0.0718 | [7 empty] | Annual | 20
NG-HVAC-Blr-HW-gt2500kBtuh-94p0Et-CndReset | DEER2020 | D20v0 | 2019-11-06 15:58 | Any | OfS | Rec | CZ04 | cPVVG | Cap-Tons | 12.5 | 10000 | None | 0.0578 | 0 | 0.071 | 0.0578 | 0 | 0.071 | [7 empty] | Annual | 20
NG-HVAC-Blr-HW-gt2500kBtuh-94p0Et-CndReset | DEER2020 | D20v0 | 2019-11-06 15:58 | Any | OfS | Rec | CZ04 | cWVVG | Cap-Tons | 12.5 | 10000 | None | 0.0769 | 0 | 0.0718 | 0.0769 | 0 | 0.0718 | [7 empty] | Annual | 20
NG-HVAC-Blr-HW-gt2500kBtuh-94p0Et-CndReset | DEER2020 | D20v0 | 2019-11-06 15:58 | Any | Rt3 | Rec | CZ04 | cAVVG | Cap-Tons | 103 | 120000 | None | 0.0472 | 2.08e-05 | 0.0451 | 0.0472 | 2.08e-05 | 0.0451 | [7 empty] | Annual | 20
NG-HVAC-Blr-HW-gt2500kBtuh-94p0Et-CndReset | DEER2020 | D20v0 | 2019-11-06 15:58 | Any | Rt3 | Rec | CZ04 | cPVVG | Cap-Tons | 104 | 120000 | None | 0.0169 | 0 | 0.0403 | 0.0169 | 0 | 0.0403 | [7 empty] | Annual | 20
NG-HVAC-Blr-HW-gt2500kBtuh-94p0Et-CndReset | DEER2020 | D20v0 | 2019-11-06 15:58 | Any | Rt3 | Rec | CZ04 | cWVVG | Cap-Tons | 103 | 120000 | None | 0.0344 | 0 | 0.0451 | 0.0344 | 0 | 0.0451 | [7 empty] | Annual | 20
NG-HVAC-Blr-HW-gt2500kBtuh-94p0Et-CndReset | DEER2020 | D20v0 | 2019-11-06 15:59 | Any | Com | Ex | CZ04 | cAVVG | Cap-Tons | 193 | 176000 | None | 0.125 | 0 | 0.11 | 0.125 | 0 | 0.101 | [7 empty] | Annual | 20
NG-HVAC-Blr-HW-gt2500kBtuh-94p0Et-CndReset | DEER2020 | D20v0 | 2019-11-06 15:59 | Any | Com | Ex | CZ04 | cPVVG | Cap-Tons | 190 | 176000 | None | 0.108 | 0 | 0.108 | 0.108 | 0 | 0.0983 | [7 empty] | Annual | 20
NG-HVAC-Blr-HW-gt2500kBtuh-94p0Et-CndReset | DEER2020 | D20v0 | 2019-11-06 15:59 | Any | Com | Ex | CZ04 | cWVVG | Cap-Tons | 193 | 176000 | None | 0.108 | 0 | 0.11 | 0.108 | 0 | 0.101 | [7 empty] | Annual | 20
NG-HVAC-Blr-HW-gt2500kBtuh-94p0Et-CndReset | DEER2020 | D20v0 | 2019-11-06 15:59 | Any | ECC | Ex | CZ04 | cAVVG | Cap-Tons | 493 | 300000 | None | 0.0983 | 8.33e-05 | 0.103 | 0.0983 | 8.33e-05 | 0.0942 | [7 empty] | Annual | 20
NG-HVAC-Blr-HW-gt2500kBtuh-94p0Et-CndReset | DEER2020 | D20v0 | 2019-11-06 15:59 | Any | ECC | Ex | CZ04 | cPVVG | Cap-Tons | 492 | 300000 | None | 0.0867 | 4.08e-05 | 0.114 | 0.0867 | 4.08e-05 | 0.103 | [7 empty] | Annual | 20
NG-HVAC-Blr-HW-gt2500kBtuh-94p0Et-CndReset | DEER2020 | D20v0 | 2019-11-06 15:59 | Any | ECC | Ex | CZ04 | cWVVG | Cap-Tons | 493 | 300000 | None | 0.0858 | 4.08e-05 | 0.103 | 0.0858 | 4.08e-05 | 0.0942 | [7 empty] | Annual | 20
NG-HVAC-Blr-HW-gt2500kBtuh-94p0Et-CndReset | DEER2020 | D20v0 | 2019-11-06 15:59 | Any | ESe | Ex | CZ04 | cAVVG | Cap-Tons | 297 | 150000 | None | 0.0703 | 4.58e-05 | 0.0967 | 0.0703 | 4.58e-05 | 0.0883 | [7 empty] | Annual | 20
NG-HVAC-Blr-HW-gt2500kBtuh-94p0Et-CndReset | DEER2020 | D20v0 | 2019-11-06 15:59 | Any | ESe | Ex | CZ04 | cPVVG | Cap-Tons | 293 | 150000 | None | 0.0669 | 4.58e-05 | 0.103 | 0.0669 | 4.58e-05 | 0.095 | [7 empty] | Annual | 20
NG-HVAC-Blr-HW-gt2500kBtuh-94p0Et-CndReset | DEER2020 | D20v0 | 2019-11-06 15:59 | Any | ESe | Ex | CZ04 | cWVVG | Cap-Tons | 297 | 150000 | None | 0.0636 | 4.58e-05 | 0.0967 | 0.0636 | 4.58e-05 | 0.0883 | [7 empty] | Annual | 20
NG-HVAC-Blr-HW-gt2500kBtuh-94p0Et-CndReset | DEER2020 | D20v0 | 2019-11-06 15:59 | Any | EUn | Ex | CZ04 | cAVVG | Cap-Tons | 1590 | 930000 | None | 0.124 | 0 | 0.113 | 0.124 | 0 | 0.102 | [7 empty] | Annual | 20
NG-HVAC-Blr-HW-gt2500kBtuh-94p0Et-CndReset | DEER2020 | D20v0 | 2019-11-06 15:59 | Any | EUn | Ex | CZ04 | cPVVG | Cap-Tons | 1580 | 930000 | None | 0.1 | 0 | 0.0828 | 0.1 | 0 | 0.0717 | [7 empty] | Annual | 20
NG-HVAC-Blr-HW-gt2500kBtuh-94p0Et-CndReset | DEER2020 | D20v0 | 2019-11-06 15:59 | Any | EUn | Ex | CZ04 | cWVVG | Cap-Tons | 1590 | 930000 | None | 0.085 | 0 | 0.113 | 0.085 | 0 | 0.102 | [7 empty] | Annual | 20
NG-HVAC-Blr-HW-gt2500kBtuh-94p0Et-CndReset | DEER2020 | D20v0 | 2019-11-06 15:59 | Any | Hsp | Ex | CZ04 | cAVVG | Cap-Tons | 208 | 236000 | None | 0.0562 | 3.58e-05 | 0.202 | 0.0562 | 3.58e-05 | 0.178 | [7 empty] | Annual | 20
NG-HVAC-Blr-HW-gt2500kBtuh-94p0Et-CndReset | DEER2020 | D20v0 | 2019-11-06 15:59 | Any | Hsp | Ex | CZ04 | cPVVG | Cap-Tons | 211 | 236000 | None | 0.0753 | 4.92e-05 | 0.213 | 0.0753 | 4.92e-05 | 0.188 | [7 empty] | Annual | 20
NG-HVAC-Blr-HW-gt2500kBtuh-94p0Et-CndReset | DEER2020 | D20v0 | 2019-11-06 15:59 | Any | Hsp | Ex | CZ04 | cWVVG | Cap-Tons | 208 | 236000 | None | 0.0307 | 0 | 0.202 | 0.0307 | 0 | 0.178 | [7 empty] | Annual | 20
NG-HVAC-Blr-HW-gt2500kBtuh-94p0Et-CndReset | DEER2020 | D20v0 | 2019-11-06 15:59 | Any | Htl | Ex | CZ04 | cAVVG | Cap-Tons | 108 | 140000 | None | 0.485 | 0.000151 | 0.307 | 0.485 | 0.000151 | 0.283 | [7 empty] | Annual | 20
NG-HVAC-Blr-HW-gt2500kBtuh-94p0Et-CndReset | DEER2020 | D20v0 | 2019-11-06 15:59 | Any | Htl | Ex | CZ04 | cPVVG | Cap-Tons | 122 | 140000 | None | 0.287 | 6.75e-05 | 0.219 | 0.287 | 6.75e-05 | 0.198 | [7 empty] | Annual | 20
NG-HVAC-Blr-HW-gt2500kBtuh-94p0Et-CndReset | DEER2020 | D20v0 | 2019-11-06 15:59 | Any | Htl | Ex | CZ04 | cWVVG | Cap-Tons | 108 | 140000 | None | 0.373 | 6.75e-05 | 0.307 | 0.373 | 6.75e-05 | 0.283 | [7 empty] | Annual | 20
NG-HVAC-Blr-HW-gt2500kBtuh-94p0Et-CndReset | DEER2020 | D20v0 | 2019-11-06 15:59 | Any | MBT | Ex | CZ04 | cAVVG | Cap-Tons | 163 | 200000 | None | 0.0466 | 3.5e-05 | 0.138 | 0.0466 | 3.5e-05 | 0.127 | [7 empty] | Annual | 20
NG-HVAC-Blr-HW-gt2500kBtuh-94p0Et-CndReset | DEER2020 | D20v0 | 2019-11-06 15:59 | Any | MBT | Ex | CZ04 | cPVVG | Cap-Tons | 163 | 200000 | None | 0.0229 | 0 | 0.126 | 0.0229 | 0 | 0.113 | [7 empty] | Annual | 20
NG-HVAC-Blr-HW-gt2500kBtuh-94p0Et-CndReset | DEER2020 | D20v0 | 2019-11-06 15:59 | Any | MBT | Ex | CZ04 | cWVVG | Cap-Tons | 163 | 200000 | None | 0.0321 | 0 | 0.138 | 0.0321 | 0 | 0.127 | [7 empty] | Annual | 20
NG-HVAC-Blr-HW-gt2500kBtuh-94p0Et-CndReset | DEER2020 | D20v0 | 2019-11-06 15:59 | Any | Nrs | Ex | CZ04 | cAVVG | Cap-Tons | 81.7 | 60700 | None | 0.265 | 0.000108 | 0.291 | 0.265 | 0.000108 | 0.263 | [7 empty] | Annual | 20
NG-HVAC-Blr-HW-gt2500kBtuh-94p0Et-CndReset | DEER2020 | D20v0 | 2019-11-06 15:59 | Any | Nrs | Ex | CZ04 | cPVVG | Cap-Tons | 41.8 | 60700 | None | 0.581 | 0.000145 | 0.378 | 0.581 | 0.000145 | 0.344 | [7 empty] | Annual | 20
NG-HVAC-Blr-HW-gt2500kBtuh-94p0Et-CndReset | DEER2020 | D20v0 | 2019-11-06 15:59 | Any | Nrs | Ex | CZ04 | cWVVG | Cap-Tons | 81.7 | 60700 | None | 0.249 | 7.25e-05 | 0.291 | 0.249 | 7.25e-05 | 0.263 | [7 empty] | Annual | 20
NG-HVAC-Blr-HW-gt2500kBtuh-94p0Et-CndReset | DEER2020 | D20v0 | 2019-11-06 15:59 | Any | OfL | Ex | CZ04 | cAVVG | Cap-Tons | 161 | 175000 | None | 0.113 | 0 | 0.0754 | 0.113 | 0 | 0.07 | [7 empty] | Annual | 20
NG-HVAC-Blr-HW-gt2500kBtuh-94p0Et-CndReset | DEER2020 | D20v0 | 2019-11-06 15:59 | Any | OfL | Ex | CZ04 | cPVVG | Cap-Tons | 159 | 175000 | None | 0.0925 | 0 | 0.0745 | 0.0925 | 0 | 0.0694 | [7 empty] | Annual | 20
NG-HVAC-Blr-HW-gt2500kBtuh-94p0Et-CndReset | DEER2020 | D20v0 | 2019-11-06 15:59 | Any | OfL | Ex | CZ04 | cWVVG | Cap-Tons | 161 | 175000 | None | 0.103 | 0 | 0.0754 | 0.103 | 0 | 0.07 | [7 empty] | Annual | 20
NG-HVAC-Blr-HW-gt2500kBtuh-94p0Et-CndReset | DEER2020 | D20v0 | 2019-11-06 15:59 | Any | OfS | Ex | CZ04 | cAVVG | Cap-Tons | 16.3 | 10000 | None | 0.12 | 0 | 0.108 | 0.12 | 0 | 0.0975 | [7 empty] | Annual | 20
NG-HVAC-Blr-HW-gt2500kBtuh-94p0Et-CndReset | DEER2020 | D20v0 | 2019-11-06 15:59 | Any | OfS | Ex | CZ04 | cPVVG | Cap-Tons | 16.3 | 10000 | None | 0.0875 | 0 | 0.108 | 0.0875 | 0 | 0.0967 | [7 empty] | Annual | 20
NG-HVAC-Blr-HW-gt2500kBtuh-94p0Et-CndReset | DEER2020 | D20v0 | 2019-11-06 15:59 | Any | OfS | Ex | CZ04 | cWVVG | Cap-Tons | 16.3 | 10000 | None | 0.11 | 0 | 0.108 | 0.11 | 0 | 0.0975 | [7 empty] | Annual | 20
NG-HVAC-Blr-HW-gt2500kBtuh-94p0Et-CndReset | DEER2020 | D20v0 | 2019-11-06 15:59 | Any | Rt3 | Ex | CZ04 | cAVVG | Cap-Tons | 95.8 | 120000 | None | 0.0692 | 0 | 0.0567 | 0.0692 | 0 | 0.0528 | [7 empty] | Annual | 20
NG-HVAC-Blr-HW-gt2500kBtuh-94p0Et-CndReset | DEER2020 | D20v0 | 2019-11-06 15:59 | Any | Rt3 | Ex | CZ04 | cPVVG | Cap-Tons | 99.2 | 120000 | None | 0.0437 | 0 | 0.0536 | 0.0437 | 0 | 0.05 | [7 empty] | Annual | 20
NG-HVAC-Blr-HW-gt2500kBtuh-94p0Et-CndReset | DEER2020 | D20v0 | 2019-11-06 15:59 | Any | Rt3 | Ex | CZ04 | cWVVG | Cap-Tons | 95.8 | 120000 | None | 0.0586 | 0 | 0.0567 | 0.0586 | 0 | 0.0528 | [7 empty] | Annual | 20
NG-HVAC-Blr-HW-gt2500kBtuh-94p0Et-CndReset | DEER2020 | D20v0 | 2019-01-03 09:32 | Any | ECC | New | CZ01 | cAVVG | Cap-Tons | 443 | 300000 | None | 0.00492 | 0 | 0.142 | 0.00492 | 0 | 0.142 | [7 empty] | Annual | 20
NG-HVAC-Blr-HW-gt2500kBtuh-94p0Et-CndReset | DEER2020 | D20v0 | 2019-01-03 09:32 | Any | ECC | New | CZ01 | cPVVG | Cap-Tons | 443 | 300000 | None | 0.016 | 0 | 0.149 | 0.016 | 0 | 0.149 | [7 empty] | Annual | 20
NG-HVAC-Blr-HW-gt2500kBtuh-94p0Et-CndReset | DEER2020 | D20v0 | 2019-01-03 09:32 | Any | ECC | New | CZ01 | cWVVG | Cap-Tons | 443 | 300000 | None | 0.003 | 0 | 0.142 | 0.003 | 0 | 0.142 | [7 empty] | Annual | 20
NG-HVAC-Blr-HW-gt2500kBtuh-94p0Et-CndReset | DEER2020 | D20v0 | 2019-01-03 09:32 | Any | ECC | New | CZ02 | cAVVG | Cap-Tons | 476 | 300000 | None | 0.0496 | 0 | 0.11 | 0.0496 | 0 | 0.11 | [7 empty] | Annual | 20
NG-HVAC-Blr-HW-gt2500kBtuh-94p0Et-CndReset | DEER2020 | D20v0 | 2019-01-03 09:32 | Any | ECC | New | CZ02 | cPVVG | Cap-Tons | 471 | 300000 | None | 0.0568 | 0 | 0.115 | 0.0568 | 0 | 0.115 | [7 empty] | Annual | 20
NG-HVAC-Blr-HW-gt2500kBtuh-94p0Et-CndReset | DEER2020 | D20v0 | 2019-01-03 09:32 | Any | ECC | New | CZ02 | cWVVG | Cap-Tons | 476 | 300000 | None | 0.0407 | 0 | 0.11 | 0.0407 | 0 | 0.11 | [7 empty] | Annual | 20
NG-HVAC-Blr-HW-gt2500kBtuh-94p0Et-CndReset | DEER2020 | D20v0 | 2019-01-03 09:32 | Any | ECC | New | CZ03 | cAVVG | Cap-Tons | 447 | 300000 | None | 0.0312 | 0 | 0.0992 | 0.0312 | 0 | 0.0992 | [7 empty] | Annual | 20
NG-HVAC-Blr-HW-gt2500kBtuh-94p0Et-CndReset | DEER2020 | D20v0 | 2019-01-03 09:32 | Any | ECC | New | CZ03 | cPVVG | Cap-Tons | 447 | 300000 | None | 0.0286 | 0 | 0.105 | 0.0286 | 0 | 0.105 | [7 empty] | Annual | 20
NG-HVAC-Blr-HW-gt2500kBtuh-94p0Et-CndReset | DEER2020 | D20v0 | 2019-01-03 09:32 | Any | ECC | New | CZ03 | cWVVG | Cap-Tons | 447 | 300000 | None | 0.0294 | 0 | 0.0992 | 0.0294 | 0 | 0.0992 | [7 empty] | Annual | 20
NG-HVAC-Blr-HW-gt2500kBtuh-94p0Et-CndReset | DEER2020 | D20v0 | 2019-01-03 09:32 | Any | ECC | New | CZ04 | cAVVG | Cap-Tons | 471 | 300000 | None | 0.0551 | 8.33e-05 | 0.0917 | 0.0551 | 8.33e-05 | 0.0917 | [7 empty] | Annual | 20
NG-HVAC-Blr-HW-gt2500kBtuh-94p0Et-CndReset | DEER2020 | D20v0 | 2019-01-03 09:32 | Any | ECC | New | CZ04 | cPVVG | Cap-Tons | 468 | 300000 | None | 0.0538 | 0 | 0.0967 | 0.0538 | 0 | 0.0967 | [7 empty] | Annual | 20
NG-HVAC-Blr-HW-gt2500kBtuh-94p0Et-CndReset | DEER2020 | D20v0 | 2019-01-03 09:32 | Any | ECC | New | CZ04 | cWVVG | Cap-Tons | 471 | 300000 | None | 0.0448 | 0 | 0.0917 | 0.0448 | 0 | 0.0917 | [7 empty] | Annual | 20
NG-HVAC-Blr-HW-gt2500kBtuh-94p0Et-CndReset | DEER2020 | D20v0 | 2019-01-03 09:32 | Any | ECC | New | CZ05 | cAVVG | Cap-Tons | 435 | 300000 | None | 0.0313 | 0 | 0.108 | 0.0313 | 0 | 0.108 | [7 empty] | Annual | 20
NG-HVAC-Blr-HW-gt2500kBtuh-94p0Et-CndReset | DEER2020 | D20v0 | 2019-01-03 09:32 | Any | ECC | New | CZ05 | cPVVG | Cap-Tons | 435 | 300000 | None | 0.0313 | 0 | 0.115 | 0.0313 | 0 | 0.115 | [7 empty] | Annual | 20
NG-HVAC-Blr-HW-gt2500kBtuh-94p0Et-CndReset | DEER2020 | D20v0 | 2019-01-03 09:32 | Any | ECC | New | CZ05 | cWVVG | Cap-Tons | 435 | 300000 | None | 0.0275 | 0 | 0.108 | 0.0275 | 0 | 0.108 | [7 empty] | Annual | 20
NG-HVAC-Blr-HW-gt2500kBtuh-94p0Et-CndReset | DEER2020 | D20v0 | 2019-01-03 09:32 | Any | ECC | New | CZ06 | cAVVG | Cap-Tons | 364 | 300000 | None | 0.0576 | 0 | 0.077 | 0.0576 | 0 | 0.077 | [7 empty] | Annual | 20
NG-HVAC-Blr-HW-gt2500kBtuh-94p0Et-CndReset | DEER2020 | D20v0 | 2019-01-03 09:32 | Any | ECC | New | CZ06 | cPVVG | Cap-Tons | 363 | 300000 | None | 0.0536 | 0 | 0.0828 | 0.0536 | 0 | 0.0828 | [7 empty] | Annual | 20
NG-HVAC-Blr-HW-gt2500kBtuh-94p0Et-CndReset | DEER2020 | D20v0 | 2019-01-03 09:32 | Any | ECC | New | CZ06 | cWVVG | Cap-Tons | 364 | 300000 | None | 0.0458 | 0 | 0.077 | 0.0458 | 0 | 0.077 | [7 empty] | Annual | 20
NG-HVAC-Blr-HW-gt2500kBtuh-94p0Et-CndReset | DEER2020 | D20v0 | 2019-01-03 09:32 | Any | ECC | New | CZ07 | cAVVG | Cap-Tons | 278 | 300000 | None | 0.0458 | 0 | 0.0722 | 0.0458 | 0 | 0.0722 | [7 empty] | Annual | 20
NG-HVAC-Blr-HW-gt2500kBtuh-94p0Et-CndReset | DEER2020 | D20v0 | 2019-01-03 09:32 | Any | ECC | New | CZ07 | cPVVG | Cap-Tons | 277 | 300000 | None | 0.052 | 0 | 0.0788 | 0.052 | 0 | 0.0788 | [7 empty] | Annual | 20
NG-HVAC-Blr-HW-gt2500kBtuh-94p0Et-CndReset | DEER2020 | D20v0 | 2019-01-03 09:32 | Any | ECC | New | CZ07 | cWVVG | Cap-Tons | 278 | 300000 | None | 0.0388 | 0 | 0.0722 | 0.0388 | 0 | 0.0722 | [7 empty] | Annual | 20
NG-HVAC-Blr-HW-gt2500kBtuh-94p0Et-CndReset | DEER2020 | D20v0 | 2019-01-03 09:32 | Any | ECC | New | CZ08 | cAVVG | Cap-Tons | 382 | 300000 | None | 0.0673 | 0 | 0.0717 | 0.0673 | 0 | 0.0717 | [7 empty] | Annual | 20
NG-HVAC-Blr-HW-gt2500kBtuh-94p0Et-CndReset | DEER2020 | D20v0 | 2019-01-03 09:32 | Any | ECC | New | CZ08 | cPVVG | Cap-Tons | 378 | 300000 | None | 0.0575 | 0 | 0.0772 | 0.0575 | 0 | 0.0772 | [7 empty] | Annual | 20
NG-HVAC-Blr-HW-gt2500kBtuh-94p0Et-CndReset | DEER2020 | D20v0 | 2019-01-03 09:32 | Any | ECC | New | CZ08 | cWVVG | Cap-Tons | 382 | 300000 | None | 0.0539 | 0 | 0.0717 | 0.0539 | 0 | 0.0717 | [7 empty] | Annual | 20
NG-HVAC-Blr-HW-gt2500kBtuh-94p0Et-CndReset | DEER2020 | D20v0 | 2019-01-03 09:32 | Any | ECC | New | CZ09 | cAVVG | Cap-Tons | 383 | 300000 | None | 0.0678 | 8.33e-05 | 0.079 | 0.0678 | 8.33e-05 | 0.079 | [7 empty] | Annual | 20
NG-HVAC-Blr-HW-gt2500kBtuh-94p0Et-CndReset | DEER2020 | D20v0 | 2019-01-03 09:32 | Any | ECC | New | CZ09 | cPVVG | Cap-Tons | 381 | 300000 | None | 0.0622 | 0 | 0.0833 | 0.0622 | 0 | 0.0833 | [7 empty] | Annual | 20
NG-HVAC-Blr-HW-gt2500kBtuh-94p0Et-CndReset | DEER2020 | D20v0 | 2019-01-03 09:32 | Any | ECC | New | CZ09 | cWVVG | Cap-Tons | 383 | 300000 | None | 0.0518 | 0 | 0.079 | 0.0518 | 0 | 0.079 | [7 empty] | Annual | 20
NG-HVAC-Blr-HW-gt2500kBtuh-94p0Et-CndReset | DEER2020 | D20v0 | 2019-01-03 09:32 | Any | ECC | New | CZ10 | cAVVG | Cap-Tons | 411 | 300000 | None | 0.0867 | 8.33e-05 | 0.0824 | 0.0867 | 8.33e-05 | 0.0824 | [7 empty] | Annual | 20
NG-HVAC-Blr-HW-gt2500kBtuh-94p0Et-CndReset | DEER2020 | D20v0 | 2019-01-03 09:32 | Any | ECC | New | CZ10 | cPVVG | Cap-Tons | 406 | 300000 | None | 0.0678 | 0 | 0.0875 | 0.0678 | 0 | 0.0875 | [7 empty] | Annual | 20
NG-HVAC-Blr-HW-gt2500kBtuh-94p0Et-CndReset | DEER2020 | D20v0 | 2019-01-03 09:32 | Any | ECC | New | CZ10 | cWVVG | Cap-Tons | 411 | 300000 | None | 0.0657 | 0 | 0.0824 | 0.0657 | 0 | 0.0824 | [7 empty] | Annual | 20
NG-HVAC-Blr-HW-gt2500kBtuh-94p0Et-CndReset | DEER2020 | D20v0 | 2019-01-03 09:32 | Any | ECC | New | CZ11 | cAVVG | Cap-Tons | 447 | 300000 | None | 0.0698 | 0 | 0.0992 | 0.0698 | 0 | 0.0992 | [7 empty] | Annual | 20
NG-HVAC-Blr-HW-gt2500kBtuh-94p0Et-CndReset | DEER2020 | D20v0 | 2019-01-03 09:32 | Any | ECC | New | CZ11 | cPVVG | Cap-Tons | 444 | 300000 | None | 0.0603 | 0 | 0.105 | 0.0603 | 0 | 0.105 | [7 empty] | Annual | 20
NG-HVAC-Blr-HW-gt2500kBtuh-94p0Et-CndReset | DEER2020 | D20v0 | 2019-01-03 09:32 | Any | ECC | New | CZ11 | cWVVG | Cap-Tons | 447 | 300000 | None | 0.0533 | 0 | 0.0992 | 0.0533 | 0 | 0.0992 | [7 empty] | Annual | 20
NG-HVAC-Blr-HW-gt2500kBtuh-94p0Et-CndReset | DEER2020 | D20v0 | 2019-01-03 09:32 | Any | ECC | New | CZ12 | cAVVG | Cap-Tons | 468 | 300000 | None | 0.0645 | 0 | 0.101 | 0.0645 | 0 | 0.101 | [7 empty] | Annual | 20
NG-HVAC-Blr-HW-gt2500kBtuh-94p0Et-CndReset | DEER2020 | D20v0 | 2019-01-03 09:32 | Any | ECC | New | CZ12 | cPVVG | Cap-Tons | 466 | 300000 | None | 0.0673 | 0 | 0.107 | 0.0673 | 0 | 0.107 | [7 empty] | Annual | 20
NG-HVAC-Blr-HW-gt2500kBtuh-94p0Et-CndReset | DEER2020 | D20v0 | 2019-01-03 09:32 | Any | ECC | New | CZ12 | cWVVG | Cap-Tons | 468 | 300000 | None | 0.0526 | 0 | 0.101 | 0.0526 | 0 | 0.101 | [7 empty] | Annual | 20
NG-HVAC-Blr-HW-gt2500kBtuh-94p0Et-CndReset | DEER2020 | D20v0 | 2019-01-03 09:32 | Any | ECC | New | CZ13 | cAVVG | Cap-Tons | 453 | 300000 | None | 0.0681 | 8.33e-05 | 0.0942 | 0.0681 | 8.33e-05 | 0.0942 | [7 empty] | Annual | 20
NG-HVAC-Blr-HW-gt2500kBtuh-94p0Et-CndReset | DEER2020 | D20v0 | 2019-01-03 09:32 | Any | ECC | New | CZ13 | cPVVG | Cap-Tons | 451 | 300000 | None | 0.0742 | 0 | 0.1 | 0.0742 | 0 | 0.1 | [7 empty] | Annual | 20
NG-HVAC-Blr-HW-gt2500kBtuh-94p0Et-CndReset | DEER2020 | D20v0 | 2019-01-03 09:32 | Any | ECC | New | CZ13 | cWVVG | Cap-Tons | 453 | 300000 | None | 0.0483 | 0 | 0.0942 | 0.0483 | 0 | 0.0942 | [7 empty] | Annual | 20
NG-HVAC-Blr-HW-gt2500kBtuh-94p0Et-CndReset | DEER2020 | D20v0 | 2019-01-03 09:32 | Any | ECC | New | CZ14 | cAVVG | Cap-Tons | 472 | 300000 | None | 0.0563 | 8.33e-05 | 0.0983 | 0.0563 | 8.33e-05 | 0.0983 | [7 empty] | Annual | 20
NG-HVAC-Blr-HW-gt2500kBtuh-94p0Et-CndReset | DEER2020 | D20v0 | 2019-01-03 09:32 | Any | ECC | New | CZ14 | cPVVG | Cap-Tons | 468 | 300000 | None | 0.0522 | 0 | 0.103 | 0.0522 | 0 | 0.103 | [7 empty] | Annual | 20
NG-HVAC-Blr-HW-gt2500kBtuh-94p0Et-CndReset | DEER2020 | D20v0 | 2019-01-03 09:32 | Any | ECC | New | CZ14 | cWVVG | Cap-Tons | 472 | 300000 | None | 0.0428 | 0 | 0.0983 | 0.0428 | 0 | 0.0983 | [7 empty] | Annual | 20
NG-HVAC-Blr-HW-gt2500kBtuh-94p0Et-CndReset | DEER2020 | D20v0 | 2019-01-03 09:32 | Any | ECC | New | CZ15 | cAVVG | Cap-Tons | 318 | 300000 | None | 0.0967 | 0 | 0.057 | 0.0967 | 0 | 0.057 | [7 empty] | Annual | 20
NG-HVAC-Blr-HW-gt2500kBtuh-94p0Et-CndReset | DEER2020 | D20v0 | 2019-01-03 09:32 | Any | ECC | New | CZ15 | cPVVG | Cap-Tons | 313 | 300000 | None | 0.0867 | 0 | 0.0602 | 0.0867 | 0 | 0.0602 | [7 empty] | Annual | 20
NG-HVAC-Blr-HW-gt2500kBtuh-94p0Et-CndReset | DEER2020 | D20v0 | 2019-01-03 09:32 | Any | ECC | New | CZ15 | cWVVG | Cap-Tons | 318 | 300000 | None | 0.0742 | 0 | 0.057 | 0.0742 | 0 | 0.057 | [7 empty] | Annual | 20
NG-HVAC-Blr-HW-gt2500kBtuh-94p0Et-CndReset | DEER2020 | D20v0 | 2019-01-03 09:32 | Any | ECC | New | CZ16 | cAVVG | Cap-Tons | 533 | 300000 | None | 0.0271 | 0 | 0.148 | 0.0271 | 0 | 0.148 | [7 empty] | Annual | 20
NG-HVAC-Blr-HW-gt2500kBtuh-94p0Et-CndReset | DEER2020 | D20v0 | 2019-01-03 09:32 | Any | ECC | New | CZ16 | cPVVG | Cap-Tons | 532 | 300000 | None | 0.0225 | 0 | 0.154 | 0.0225 | 0 | 0.154 | [7 empty] | Annual | 20
NG-HVAC-Blr-HW-gt2500kBtuh-94p0Et-CndReset | DEER2020 | D20v0 | 2019-01-03 09:32 | Any | ECC | New | CZ16 | cWVVG | Cap-Tons | 533 | 300000 | None | 0.0221 | 0 | 0.148 | 0.0221 | 0 | 0.148 | [7 empty] | Annual | 20
NG-HVAC-Blr-HW-gt2500kBtuh-94p0Et-CndReset | DEER2020 | D20v0 | 2019-01-03 09:32 | Any | ESe | New | CZ01 | cAVVG | Cap-Tons | 273 | 150000 | None | -0.0127 | 0 | 0.123 | -0.0127 | 0 | 0.123 | [7 empty] | Annual | 20
NG-HVAC-Blr-HW-gt2500kBtuh-94p0Et-CndReset | DEER2020 | D20v0 | 2019-01-03 09:32 | Any | ESe | New | CZ01 | cPVVG | Cap-Tons | 273 | 150000 | None | -0.00608 | 0 | 0.13 | -0.00608 | 0 | 0.13 | [7 empty] | Annual | 20
NG-HVAC-Blr-HW-gt2500kBtuh-94p0Et-CndReset | DEER2020 | D20v0 | 2019-01-03 09:32 | Any | ESe | New | CZ01 | cWVVG | Cap-Tons | 273 | 150000 | None | -0.0126 | 0 | 0.123 | -0.0126 | 0 | 0.123 | [7 empty] | Annual | 20
NG-HVAC-Blr-HW-gt2500kBtuh-94p0Et-CndReset | DEER2020 | D20v0 | 2019-01-03 09:32 | Any | ESe | New | CZ02 | cAVVG | Cap-Tons | 289 | 150000 | None | 0.0222 | 0 | 0.0958 | 0.0222 | 0 | 0.0958 | [7 empty] | Annual | 20
NG-HVAC-Blr-HW-gt2500kBtuh-94p0Et-CndReset | DEER2020 | D20v0 | 2019-01-03 09:32 | Any | ESe | New | CZ02 | cPVVG | Cap-Tons | 283 | 150000 | None | 0.0216 | 0 | 0.102 | 0.0216 | 0 | 0.102 | [7 empty] | Annual | 20
NG-HVAC-Blr-HW-gt2500kBtuh-94p0Et-CndReset | DEER2020 | D20v0 | 2019-01-03 09:32 | Any | ESe | New | CZ02 | cWVVG | Cap-Tons | 289 | 150000 | None | 0.0203 | 0 | 0.0958 | 0.0203 | 0 | 0.0958 | [7 empty] | Annual | 20
NG-HVAC-Blr-HW-gt2500kBtuh-94p0Et-CndReset | DEER2020 | D20v0 | 2019-01-03 09:32 | Any | ESe | New | CZ03 | cAVVG | Cap-Tons | 274 | 150000 | None | 0.0153 | 0 | 0.0892 | 0.0153 | 0 | 0.0892 | [7 empty] | Annual | 20
NG-HVAC-Blr-HW-gt2500kBtuh-94p0Et-CndReset | DEER2020 | D20v0 | 2019-01-03 09:32 | Any | ESe | New | CZ03 | cPVVG | Cap-Tons | 274 | 150000 | None | 0.0157 | 0 | 0.0958 | 0.0157 | 0 | 0.0958 | [7 empty] | Annual | 20
NG-HVAC-Blr-HW-gt2500kBtuh-94p0Et-CndReset | DEER2020 | D20v0 | 2019-01-03 09:32 | Any | ESe | New | CZ03 | cWVVG | Cap-Tons | 274 | 150000 | None | 0.015 | 0 | 0.0892 | 0.015 | 0 | 0.0892 | [7 empty] | Annual | 20
NG-HVAC-Blr-HW-gt2500kBtuh-94p0Et-CndReset | DEER2020 | D20v0 | 2019-01-03 09:32 | Any | ESe | New | CZ04 | cAVVG | Cap-Tons | 287 | 150000 | None | 0.0295 | 0 | 0.0808 | 0.0295 | 0 | 0.0808 | [7 empty] | Annual | 20
NG-HVAC-Blr-HW-gt2500kBtuh-94p0Et-CndReset | DEER2020 | D20v0 | 2019-01-03 09:32 | Any | ESe | New | CZ04 | cPVVG | Cap-Tons | 278 | 150000 | None | 0.022 | 0 | 0.0858 | 0.022 | 0 | 0.0858 | [7 empty] | Annual | 20
NG-HVAC-Blr-HW-gt2500kBtuh-94p0Et-CndReset | DEER2020 | D20v0 | 2019-01-03 09:32 | Any | ESe | New | CZ04 | cWVVG | Cap-Tons | 287 | 150000 | None | 0.0251 | 0 | 0.0808 | 0.0251 | 0 | 0.0808 | [7 empty] | Annual | 20
NG-HVAC-Blr-HW-gt2500kBtuh-94p0Et-CndReset | DEER2020 | D20v0 | 2019-01-03 09:32 | Any | ESe | New | CZ05 | cAVVG | Cap-Tons | 267 | 150000 | None | 0.00792 | 0 | 0.0925 | 0.00792 | 0 | 0.0925 | [7 empty] | Annual | 20
NG-HVAC-Blr-HW-gt2500kBtuh-94p0Et-CndReset | DEER2020 | D20v0 | 2019-01-03 09:32 | Any | ESe | New | CZ05 | cPVVG | Cap-Tons | 267 | 150000 | None | 0.00608 | 0 | 0.0975 | 0.00608 | 0 | 0.0975 | [7 empty] | Annual | 20
NG-HVAC-Blr-HW-gt2500kBtuh-94p0Et-CndReset | DEER2020 | D20v0 | 2019-01-03 09:32 | Any | ESe | New | CZ05 | cWVVG | Cap-Tons | 267 | 150000 | None | 0.00775 | 0 | 0.0925 | 0.00775 | 0 | 0.0925 | [7 empty] | Annual | 20
NG-HVAC-Blr-HW-gt2500kBtuh-94p0Et-CndReset | DEER2020 | D20v0 | 2019-01-03 09:32 | Any | ESe | New | CZ06 | cAVVG | Cap-Tons | 237 | 150000 | None | 0.0444 | 0 | 0.0666 | 0.0444 | 0 | 0.0666 | [7 empty] | Annual | 20
NG-HVAC-Blr-HW-gt2500kBtuh-94p0Et-CndReset | DEER2020 | D20v0 | 2019-01-03 09:32 | Any | ESe | New | CZ06 | cPVVG | Cap-Tons | 236 | 150000 | None | 0.0411 | 0 | 0.0729 | 0.0411 | 0 | 0.0729 | [7 empty] | Annual | 20
NG-HVAC-Blr-HW-gt2500kBtuh-94p0Et-CndReset | DEER2020 | D20v0 | 2019-01-03 09:32 | Any | ESe | New | CZ06 | cWVVG | Cap-Tons | 237 | 150000 | None | 0.0414 | 0 | 0.0666 | 0.0414 | 0 | 0.0666 | [7 empty] | Annual | 20
NG-HVAC-Blr-HW-gt2500kBtuh-94p0Et-CndReset | DEER2020 | D20v0 | 2019-01-03 09:32 | Any | ESe | New | CZ07 | cAVVG | Cap-Tons | 201 | 150000 | None | 0.0398 | 0 | 0.0609 | 0.0398 | 0 | 0.0609 | [7 empty] | Annual | 20
NG-HVAC-Blr-HW-gt2500kBtuh-94p0Et-CndReset | DEER2020 | D20v0 | 2019-01-03 09:32 | Any | ESe | New | CZ07 | cPVVG | Cap-Tons | 201 | 150000 | None | 0.0386 | 0 | 0.068 | 0.0386 | 0 | 0.068 | [7 empty] | Annual | 20
NG-HVAC-Blr-HW-gt2500kBtuh-94p0Et-CndReset | DEER2020 | D20v0 | 2019-01-03 09:32 | Any | ESe | New | CZ07 | cWVVG | Cap-Tons | 201 | 150000 | None | 0.0415 | 0 | 0.0609 | 0.0415 | 0 | 0.0609 | [7 empty] | Annual | 20
NG-HVAC-Blr-HW-gt2500kBtuh-94p0Et-CndReset | DEER2020 | D20v0 | 2019-01-03 09:32 | Any | ESe | New | CZ08 | cAVVG | Cap-Tons | 238 | 150000 | None | 0.0493 | 0 | 0.0632 | 0.0493 | 0 | 0.0632 | [7 empty] | Annual | 20
NG-HVAC-Blr-HW-gt2500kBtuh-94p0Et-CndReset | DEER2020 | D20v0 | 2019-01-03 09:32 | Any | ESe | New | CZ08 | cPVVG | Cap-Tons | 235 | 150000 | None | 0.0478 | 0 | 0.0695 | 0.0478 | 0 | 0.0695 | [7 empty] | Annual | 20
NG-HVAC-Blr-HW-gt2500kBtuh-94p0Et-CndReset | DEER2020 | D20v0 | 2019-01-03 09:32 | Any | ESe | New | CZ08 | cWVVG | Cap-Tons | 238 | 150000 | None | 0.0478 | 8.33e-05 | 0.0632 | 0.0478 | 8.33e-05 | 0.0632 | [7 empty] | Annual | 20
NG-HVAC-Blr-HW-gt2500kBtuh-94p0Et-CndReset | DEER2020 | D20v0 | 2019-01-03 09:32 | Any | ESe | New | CZ09 | cAVVG | Cap-Tons | 238 | 150000 | None | 0.0496 | 0 | 0.0698 | 0.0496 | 0 | 0.0698 | [7 empty] | Annual | 20
NG-HVAC-Blr-HW-gt2500kBtuh-94p0Et-CndReset | DEER2020 | D20v0 | 2019-01-03 09:32 | Any | ESe | New | CZ09 | cPVVG | Cap-Tons | 236 | 150000 | None | 0.0477 | 0 | 0.0754 | 0.0477 | 0 | 0.0754 | [7 empty] | Annual | 20
NG-HVAC-Blr-HW-gt2500kBtuh-94p0Et-CndReset | DEER2020 | D20v0 | 2019-01-03 09:32 | Any | ESe | New | CZ09 | cWVVG | Cap-Tons | 238 | 150000 | None | 0.0495 | 0 | 0.0698 | 0.0495 | 0 | 0.0698 | [7 empty] | Annual | 20
NG-HVAC-Blr-HW-gt2500kBtuh-94p0Et-CndReset | DEER2020 | D20v0 | 2019-01-03 09:32 | Any | ESe | New | CZ10 | cAVVG | Cap-Tons | 251 | 150000 | None | 0.0549 | 0 | 0.0725 | 0.0549 | 0 | 0.0725 | [7 empty] | Annual | 20
NG-HVAC-Blr-HW-gt2500kBtuh-94p0Et-CndReset | DEER2020 | D20v0 | 2019-01-03 09:32 | Any | ESe | New | CZ10 | cPVVG | Cap-Tons | 248 | 150000 | None | 0.0491 | 0 | 0.0776 | 0.0491 | 0 | 0.0776 | [7 empty] | Annual | 20
NG-HVAC-Blr-HW-gt2500kBtuh-94p0Et-CndReset | DEER2020 | D20v0 | 2019-01-03 09:32 | Any | ESe | New | CZ10 | cWVVG | Cap-Tons | 251 | 150000 | None | 0.0518 | 0 | 0.0725 | 0.0518 | 0 | 0.0725 | [7 empty] | Annual | 20
NG-HVAC-Blr-HW-gt2500kBtuh-94p0Et-CndReset | DEER2020 | D20v0 | 2019-01-03 09:32 | Any | ESe | New | CZ11 | cAVVG | Cap-Tons | 268 | 150000 | None | 0.0319 | 0 | 0.0858 | 0.0319 | 0 | 0.0858 | [7 empty] | Annual | 20
NG-HVAC-Blr-HW-gt2500kBtuh-94p0Et-CndReset | DEER2020 | D20v0 | 2019-01-03 09:32 | Any | ESe | New | CZ11 | cPVVG | Cap-Tons | 265 | 150000 | None | 0.0283 | 0 | 0.0917 | 0.0283 | 0 | 0.0917 | [7 empty] | Annual | 20
NG-HVAC-Blr-HW-gt2500kBtuh-94p0Et-CndReset | DEER2020 | D20v0 | 2019-01-03 09:32 | Any | ESe | New | CZ11 | cWVVG | Cap-Tons | 268 | 150000 | None | 0.0284 | 0 | 0.0858 | 0.0284 | 0 | 0.0858 | [7 empty] | Annual | 20
NG-HVAC-Blr-HW-gt2500kBtuh-94p0Et-CndReset | DEER2020 | D20v0 | 2019-01-03 09:32 | Any | ESe | New | CZ12 | cAVVG | Cap-Tons | 284 | 150000 | None | 0.0334 | 0 | 0.0858 | 0.0334 | 0 | 0.0858 | [7 empty] | Annual | 20
NG-HVAC-Blr-HW-gt2500kBtuh-94p0Et-CndReset | DEER2020 | D20v0 | 2019-01-03 09:32 | Any | ESe | New | CZ12 | cPVVG | Cap-Tons | 281 | 150000 | None | 0.0337 | 0 | 0.0933 | 0.0337 | 0 | 0.0933 | [7 empty] | Annual | 20
NG-HVAC-Blr-HW-gt2500kBtuh-94p0Et-CndReset | DEER2020 | D20v0 | 2019-01-03 09:32 | Any | ESe | New | CZ12 | cWVVG | Cap-Tons | 284 | 150000 | None | 0.0303 | 0 | 0.0858 | 0.0303 | 0 | 0.0858 | [7 empty] | Annual | 20
NG-HVAC-Blr-HW-gt2500kBtuh-94p0Et-CndReset | DEER2020 | D20v0 | 2019-01-03 09:32 | Any | ESe | New | CZ13 | cAVVG | Cap-Tons | 273 | 150000 | None | 0.0428 | 0 | 0.0829 | 0.0428 | 0 | 0.0829 | [7 empty] | Annual | 20
NG-HVAC-Blr-HW-gt2500kBtuh-94p0Et-CndReset | DEER2020 | D20v0 | 2019-01-03 09:32 | Any | ESe | New | CZ13 | cPVVG | Cap-Tons | 270 | 150000 | None | 0.0463 | 0 | 0.09 | 0.0463 | 0 | 0.09 | [7 empty] | Annual | 20
NG-HVAC-Blr-HW-gt2500kBtuh-94p0Et-CndReset | DEER2020 | D20v0 | 2019-01-03 09:32 | Any | ESe | New | CZ13 | cWVVG | Cap-Tons | 273 | 150000 | None | 0.0346 | 0 | 0.0829 | 0.0346 | 0 | 0.0829 | [7 empty] | Annual | 20
NG-HVAC-Blr-HW-gt2500kBtuh-94p0Et-CndReset | DEER2020 | D20v0 | 2019-01-03 09:32 | Any | ESe | New | CZ14 | cAVVG | Cap-Tons | 282 | 150000 | None | 0.032 | 0 | 0.0842 | 0.032 | 0 | 0.0842 | [7 empty] | Annual | 20
NG-HVAC-Blr-HW-gt2500kBtuh-94p0Et-CndReset | DEER2020 | D20v0 | 2019-01-03 09:32 | Any | ESe | New | CZ14 | cPVVG | Cap-Tons | 280 | 150000 | None | 0.0276 | 0 | 0.09 | 0.0276 | 0 | 0.09 | [7 empty] | Annual | 20
NG-HVAC-Blr-HW-gt2500kBtuh-94p0Et-CndReset | DEER2020 | D20v0 | 2019-01-03 09:32 | Any | ESe | New | CZ14 | cWVVG | Cap-Tons | 282 | 150000 | None | 0.0263 | 8.33e-05 | 0.0842 | 0.0263 | 8.33e-05 | 0.0842 | [7 empty] | Annual | 20
NG-HVAC-Blr-HW-gt2500kBtuh-94p0Et-CndReset | DEER2020 | D20v0 | 2019-01-03 09:32 | Any | ESe | New | CZ15 | cAVVG | Cap-Tons | 209 | 150000 | None | 0.072 | 0 | 0.0492 | 0.072 | 0 | 0.0492 | [7 empty] | Annual | 20
NG-HVAC-Blr-HW-gt2500kBtuh-94p0Et-CndReset | DEER2020 | D20v0 | 2019-01-03 09:32 | Any | ESe | New | CZ15 | cPVVG | Cap-Tons | 208 | 150000 | None | 0.0795 | 0 | 0.0568 | 0.0795 | 0 | 0.0568 | [7 empty] | Annual | 20
NG-HVAC-Blr-HW-gt2500kBtuh-94p0Et-CndReset | DEER2020 | D20v0 | 2019-01-03 09:32 | Any | ESe | New | CZ15 | cWVVG | Cap-Tons | 209 | 150000 | None | 0.0579 | 0 | 0.0492 | 0.0579 | 0 | 0.0492 | [7 empty] | Annual | 20
NG-HVAC-Blr-HW-gt2500kBtuh-94p0Et-CndReset | DEER2020 | D20v0 | 2019-01-03 09:32 | Any | ESe | New | CZ16 | cAVVG | Cap-Tons | 320 | 150000 | None | -0.013 | 0 | 0.13 | -0.013 | 0 | 0.13 | [7 empty] | Annual | 20
NG-HVAC-Blr-HW-gt2500kBtuh-94p0Et-CndReset | DEER2020 | D20v0 | 2019-01-03 09:32 | Any | ESe | New | CZ16 | cPVVG | Cap-Tons | 321 | 150000 | None | -0.00833 | 0 | 0.135 | -0.00833 | 0 | 0.135 | [7 empty] | Annual | 20
NG-HVAC-Blr-HW-gt2500kBtuh-94p0Et-CndReset | DEER2020 | D20v0 | 2019-01-03 09:32 | Any | ESe | New | CZ16 | cWVVG | Cap-Tons | 320 | 150000 | None | -0.0139 | 0 | 0.13 | -0.0139 | 0 | 0.13 | [7 empty] | Annual | 20
NG-HVAC-Blr-HW-gt2500kBtuh-94p0Et-CndReset | DEER2020 | D20v0 | 2019-01-03 09:32 | Any | EUn | New | CZ01 | cAVVG | Cap-Tons | 1300 | 930000 | None | 0.0112 | 8.33e-05 | 0.167 | 0.0112 | 8.33e-05 | 0.167 | [7 empty] | Annual | 20
NG-HVAC-Blr-HW-gt2500kBtuh-94p0Et-CndReset | DEER2020 | D20v0 | 2019-01-03 09:32 | Any | EUn | New | CZ01 | cPVVG | Cap-Tons | 1310 | 930000 | None | 0.0214 | 0 | 0.11 | 0.0214 | 0 | 0.11 | [7 empty] | Annual | 20
NG-HVAC-Blr-HW-gt2500kBtuh-94p0Et-CndReset | DEER2020 | D20v0 | 2019-01-03 09:32 | Any | EUn | New | CZ01 | cWVVG | Cap-Tons | 1300 | 930000 | None | 0.005 | 0 | 0.167 | 0.005 | 0 | 0.167 | [7 empty] | Annual | 20
NG-HVAC-Blr-HW-gt2500kBtuh-94p0Et-CndReset | DEER2020 | D20v0 | 2019-01-03 09:32 | Any | EUn | New | CZ02 | cAVVG | Cap-Tons | 1430 | 930000 | None | 0.085 | 8.33e-05 | 0.123 | 0.085 | 8.33e-05 | 0.123 | [7 empty] | Annual | 20
NG-HVAC-Blr-HW-gt2500kBtuh-94p0Et-CndReset | DEER2020 | D20v0 | 2019-01-03 09:32 | Any | EUn | New | CZ02 | cPVVG | Cap-Tons | 1420 | 930000 | None | 0.0213 | 0 | 0.0788 | 0.0213 | 0 | 0.0788 | [7 empty] | Annual | 20
NG-HVAC-Blr-HW-gt2500kBtuh-94p0Et-CndReset | DEER2020 | D20v0 | 2019-01-03 09:32 | Any | EUn | New | CZ02 | cWVVG | Cap-Tons | 1430 | 930000 | None | 0.055 | 0 | 0.123 | 0.055 | 0 | 0.123 | [7 empty] | Annual | 20
NG-HVAC-Blr-HW-gt2500kBtuh-94p0Et-CndReset | DEER2020 | D20v0 | 2019-01-03 09:32 | Any | EUn | New | CZ03 | cAVVG | Cap-Tons | 1300 | 930000 | None | 0.0715 | 8.33e-05 | 0.119 | 0.0715 | 8.33e-05 | 0.119 | [7 empty] | Annual | 20
NG-HVAC-Blr-HW-gt2500kBtuh-94p0Et-CndReset | DEER2020 | D20v0 | 2019-01-03 09:32 | Any | EUn | New | CZ03 | cPVVG | Cap-Tons | 1310 | 930000 | None | 0.0187 | 0 | 0.0732 | 0.0187 | 0 | 0.0732 | [7 empty] | Annual | 20
NG-HVAC-Blr-HW-gt2500kBtuh-94p0Et-CndReset | DEER2020 | D20v0 | 2019-01-03 09:32 | Any | EUn | New | CZ03 | cWVVG | Cap-Tons | 1300 | 930000 | None | 0.0524 | 8.33e-05 | 0.119 | 0.0524 | 8.33e-05 | 0.119 | [7 empty] | Annual | 20
NG-HVAC-Blr-HW-gt2500kBtuh-94p0Et-CndReset | DEER2020 | D20v0 | 2019-01-03 09:32 | Any | EUn | New | CZ04 | cAVVG | Cap-Tons | 1410 | 930000 | None | 0.0983 | 0 | 0.104 | 0.0983 | 0 | 0.104 | [7 empty] | Annual | 20
NG-HVAC-Blr-HW-gt2500kBtuh-94p0Et-CndReset | DEER2020 | D20v0 | 2019-01-03 09:32 | Any | EUn | New | CZ04 | cPVVG | Cap-Tons | 1410 | 930000 | None | 0.0173 | 0 | 0.064 | 0.0173 | 0 | 0.064 | [7 empty] | Annual | 20
NG-HVAC-Blr-HW-gt2500kBtuh-94p0Et-CndReset | DEER2020 | D20v0 | 2019-01-03 09:32 | Any | EUn | New | CZ04 | cWVVG | Cap-Tons | 1410 | 930000 | None | 0.0726 | 0 | 0.104 | 0.0726 | 0 | 0.104 | [7 empty] | Annual | 20
NG-HVAC-Blr-HW-gt2500kBtuh-94p0Et-CndReset | DEER2020 | D20v0 | 2019-01-03 09:32 | Any | EUn | New | CZ05 | cAVVG | Cap-Tons | 1300 | 930000 | None | 0.0791 | 8.33e-05 | 0.127 | 0.0791 | 8.33e-05 | 0.127 | [7 empty] | Annual | 20
NG-HVAC-Blr-HW-gt2500kBtuh-94p0Et-CndReset | DEER2020 | D20v0 | 2019-01-03 09:32 | Any | EUn | New | CZ05 | cPVVG | Cap-Tons | 1310 | 930000 | None | 0.0224 | 0 | 0.0798 | 0.0224 | 0 | 0.0798 | [7 empty] | Annual | 20
NG-HVAC-Blr-HW-gt2500kBtuh-94p0Et-CndReset | DEER2020 | D20v0 | 2019-01-03 09:32 | Any | EUn | New | CZ05 | cWVVG | Cap-Tons | 1300 | 930000 | None | 0.0587 | 0 | 0.127 | 0.0587 | 0 | 0.127 | [7 empty] | Annual | 20
NG-HVAC-Blr-HW-gt2500kBtuh-94p0Et-CndReset | DEER2020 | D20v0 | 2019-01-03 09:32 | Any | EUn | New | CZ06 | cAVVG | Cap-Tons | 1170 | 930000 | None | 0.117 | 0 | 0.0858 | 0.117 | 0 | 0.0858 | [7 empty] | Annual | 20
NG-HVAC-Blr-HW-gt2500kBtuh-94p0Et-CndReset | DEER2020 | D20v0 | 2019-01-03 09:32 | Any | EUn | New | CZ06 | cPVVG | Cap-Tons | 1180 | 930000 | None | 0.0129 | 0 | 0.0499 | 0.0129 | 0 | 0.0499 | [7 empty] | Annual | 20
NG-HVAC-Blr-HW-gt2500kBtuh-94p0Et-CndReset | DEER2020 | D20v0 | 2019-01-03 09:32 | Any | EUn | New | CZ06 | cWVVG | Cap-Tons | 1170 | 930000 | None | 0.085 | 0 | 0.0858 | 0.085 | 0 | 0.0858 | [7 empty] | Annual | 20
NG-HVAC-Blr-HW-gt2500kBtuh-94p0Et-CndReset | DEER2020 | D20v0 | 2019-01-03 09:32 | Any | EUn | New | CZ07 | cAVVG | Cap-Tons | 958 | 930000 | None | 0.0942 | 0 | 0.0768 | 0.0942 | 0 | 0.0768 | [7 empty] | Annual | 20
NG-HVAC-Blr-HW-gt2500kBtuh-94p0Et-CndReset | DEER2020 | D20v0 | 2019-01-03 09:32 | Any | EUn | New | CZ07 | cPVVG | Cap-Tons | 958 | 930000 | None | 0.00383 | 0 | 0.0431 | 0.00383 | 0 | 0.0431 | [7 empty] | Annual | 20
NG-HVAC-Blr-HW-gt2500kBtuh-94p0Et-CndReset | DEER2020 | D20v0 | 2019-01-03 09:32 | Any | EUn | New | CZ07 | cWVVG | Cap-Tons | 958 | 930000 | None | 0.0752 | 0 | 0.0768 | 0.0752 | 0 | 0.0768 | [7 empty] | Annual | 20
NG-HVAC-Blr-HW-gt2500kBtuh-94p0Et-CndReset | DEER2020 | D20v0 | 2019-01-03 09:32 | Any | EUn | New | CZ08 | cAVVG | Cap-Tons | 1180 | 930000 | None | 0.108 | 0 | 0.0779 | 0.108 | 0 | 0.0779 | [7 empty] | Annual | 20
NG-HVAC-Blr-HW-gt2500kBtuh-94p0Et-CndReset | DEER2020 | D20v0 | 2019-01-03 09:32 | Any | EUn | New | CZ08 | cPVVG | Cap-Tons | 1170 | 930000 | None | 0.01 | 0 | 0.0448 | 0.01 | 0 | 0.0448 | [7 empty] | Annual | 20
NG-HVAC-Blr-HW-gt2500kBtuh-94p0Et-CndReset | DEER2020 | D20v0 | 2019-01-03 09:32 | Any | EUn | New | CZ08 | cWVVG | Cap-Tons | 1180 | 930000 | None | 0.0803 | 0 | 0.0779 | 0.0803 | 0 | 0.0779 | [7 empty] | Annual | 20
NG-HVAC-Blr-HW-gt2500kBtuh-94p0Et-CndReset | DEER2020 | D20v0 | 2019-01-03 09:32 | Any | EUn | New | CZ09 | cAVVG | Cap-Tons | 1170 | 930000 | None | 0.0958 | 0 | 0.0833 | 0.0958 | 0 | 0.0833 | [7 empty] | Annual | 20
NG-HVAC-Blr-HW-gt2500kBtuh-94p0Et-CndReset | DEER2020 | D20v0 | 2019-01-03 09:32 | Any | EUn | New | CZ09 | cPVVG | Cap-Tons | 1160 | 930000 | None | 0.0128 | 0 | 0.0483 | 0.0128 | 0 | 0.0483 | [7 empty] | Annual | 20
NG-HVAC-Blr-HW-gt2500kBtuh-94p0Et-CndReset | DEER2020 | D20v0 | 2019-01-03 09:32 | Any | EUn | New | CZ09 | cWVVG | Cap-Tons | 1170 | 930000 | None | 0.0657 | 0 | 0.0833 | 0.0657 | 0 | 0.0833 | [7 empty] | Annual | 20
NG-HVAC-Blr-HW-gt2500kBtuh-94p0Et-CndReset | DEER2020 | D20v0 | 2019-01-03 09:32 | Any | EUn | New | CZ10 | cAVVG | Cap-Tons | 1220 | 930000 | None | 0.101 | 0 | 0.0875 | 0.101 | 0 | 0.0875 | [7 empty] | Annual | 20
NG-HVAC-Blr-HW-gt2500kBtuh-94p0Et-CndReset | DEER2020 | D20v0 | 2019-01-03 09:32 | Any | EUn | New | CZ10 | cPVVG | Cap-Tons | 1200 | 930000 | None | 0.0179 | 0 | 0.0519 | 0.0179 | 0 | 0.0519 | [7 empty] | Annual | 20
NG-HVAC-Blr-HW-gt2500kBtuh-94p0Et-CndReset | DEER2020 | D20v0 | 2019-01-03 09:32 | Any | EUn | New | CZ10 | cWVVG | Cap-Tons | 1220 | 930000 | None | 0.0708 | 0 | 0.0875 | 0.0708 | 0 | 0.0875 | [7 empty] | Annual | 20
NG-HVAC-Blr-HW-gt2500kBtuh-94p0Et-CndReset | DEER2020 | D20v0 | 2019-01-03 09:32 | Any | EUn | New | CZ11 | cAVVG | Cap-Tons | 1320 | 930000 | None | 0.0724 | 0 | 0.104 | 0.0724 | 0 | 0.104 | [7 empty] | Annual | 20
NG-HVAC-Blr-HW-gt2500kBtuh-94p0Et-CndReset | DEER2020 | D20v0 | 2019-01-03 09:32 | Any | EUn | New | CZ11 | cPVVG | Cap-Tons | 1300 | 930000 | None | 0.0153 | 0 | 0.0648 | 0.0153 | 0 | 0.0648 | [7 empty] | Annual | 20
NG-HVAC-Blr-HW-gt2500kBtuh-94p0Et-CndReset | DEER2020 | D20v0 | 2019-01-03 09:32 | Any | EUn | New | CZ11 | cWVVG | Cap-Tons | 1320 | 930000 | None | 0.0452 | 0 | 0.104 | 0.0452 | 0 | 0.104 | [7 empty] | Annual | 20
NG-HVAC-Blr-HW-gt2500kBtuh-94p0Et-CndReset | DEER2020 | D20v0 | 2019-01-03 09:32 | Any | EUn | New | CZ12 | cAVVG | Cap-Tons | 1400 | 930000 | None | 0.0883 | 0 | 0.108 | 0.0883 | 0 | 0.108 | [7 empty] | Annual | 20
NG-HVAC-Blr-HW-gt2500kBtuh-94p0Et-CndReset | DEER2020 | D20v0 | 2019-01-03 09:32 | Any | EUn | New | CZ12 | cPVVG | Cap-Tons | 1390 | 930000 | None | 0.0158 | 0 | 0.0666 | 0.0158 | 0 | 0.0666 | [7 empty] | Annual | 20
NG-HVAC-Blr-HW-gt2500kBtuh-94p0Et-CndReset | DEER2020 | D20v0 | 2019-01-03 09:32 | Any | EUn | New | CZ12 | cWVVG | Cap-Tons | 1400 | 930000 | None | 0.059 | 0 | 0.108 | 0.059 | 0 | 0.108 | [7 empty] | Annual | 20
NG-HVAC-Blr-HW-gt2500kBtuh-94p0Et-CndReset | DEER2020 | D20v0 | 2019-01-03 09:32 | Any | EUn | New | CZ13 | cAVVG | Cap-Tons | 1330 | 930000 | None | 0.072 | 0 | 0.0975 | 0.072 | 0 | 0.0975 | [7 empty] | Annual | 20
NG-HVAC-Blr-HW-gt2500kBtuh-94p0Et-CndReset | DEER2020 | D20v0 | 2019-01-03 09:32 | Any | EUn | New | CZ13 | cPVVG | Cap-Tons | 1330 | 930000 | None | 0.0149 | 0 | 0.059 | 0.0149 | 0 | 0.059 | [7 empty] | Annual | 20
NG-HVAC-Blr-HW-gt2500kBtuh-94p0Et-CndReset | DEER2020 | D20v0 | 2019-01-03 09:32 | Any | EUn | New | CZ13 | cWVVG | Cap-Tons | 1330 | 930000 | None | 0.0474 | 0 | 0.0975 | 0.0474 | 0 | 0.0975 | [7 empty] | Annual | 20
NG-HVAC-Blr-HW-gt2500kBtuh-94p0Et-CndReset | DEER2020 | D20v0 | 2019-01-03 09:32 | Any | EUn | New | CZ14 | cAVVG | Cap-Tons | 1430 | 930000 | None | 0.0858 | 0 | 0.103 | 0.0858 | 0 | 0.103 | [7 empty] | Annual | 20
NG-HVAC-Blr-HW-gt2500kBtuh-94p0Et-CndReset | DEER2020 | D20v0 | 2019-01-03 09:32 | Any | EUn | New | CZ14 | cPVVG | Cap-Tons | 1430 | 930000 | None | 0.0182 | 0 | 0.0639 | 0.0182 | 0 | 0.0639 | [7 empty] | Annual | 20
NG-HVAC-Blr-HW-gt2500kBtuh-94p0Et-CndReset | DEER2020 | D20v0 | 2019-01-03 09:32 | Any | EUn | New | CZ14 | cWVVG | Cap-Tons | 1430 | 930000 | None | 0.0526 | 0 | 0.103 | 0.0526 | 0 | 0.103 | [7 empty] | Annual | 20
NG-HVAC-Blr-HW-gt2500kBtuh-94p0Et-CndReset | DEER2020 | D20v0 | 2019-01-03 09:32 | Any | EUn | New | CZ15 | cAVVG | Cap-Tons | 1080 | 930000 | None | 0.0736 | 0 | 0.047 | 0.0736 | 0 | 0.047 | [7 empty] | Annual | 20
NG-HVAC-Blr-HW-gt2500kBtuh-94p0Et-CndReset | DEER2020 | D20v0 | 2019-01-03 09:32 | Any | EUn | New | CZ15 | cPVVG | Cap-Tons | 1080 | 930000 | None | 0.0075 | 0 | 0.0283 | 0.0075 | 0 | 0.0283 | [7 empty] | Annual | 20
NG-HVAC-Blr-HW-gt2500kBtuh-94p0Et-CndReset | DEER2020 | D20v0 | 2019-01-03 09:32 | Any | EUn | New | CZ15 | cWVVG | Cap-Tons | 1080 | 930000 | None | 0.0547 | 0 | 0.0471 | 0.0547 | 0 | 0.0471 | [7 empty] | Annual | 20
NG-HVAC-Blr-HW-gt2500kBtuh-94p0Et-CndReset | DEER2020 | D20v0 | 2019-01-03 09:32 | Any | EUn | New | CZ16 | cAVVG | Cap-Tons | 1530 | 930000 | None | 0.0493 | 8.33e-05 | 0.17 | 0.0493 | 8.33e-05 | 0.17 | [7 empty] | Annual | 20
NG-HVAC-Blr-HW-gt2500kBtuh-94p0Et-CndReset | DEER2020 | D20v0 | 2019-01-03 09:32 | Any | EUn | New | CZ16 | cPVVG | Cap-Tons | 1560 | 930000 | None | 0.00633 | 0 | 0.114 | 0.00633 | 0 | 0.114 | [7 empty] | Annual | 20
NG-HVAC-Blr-HW-gt2500kBtuh-94p0Et-CndReset | DEER2020 | D20v0 | 2019-01-03 09:32 | Any | EUn | New | CZ16 | cWVVG | Cap-Tons | 1530 | 930000 | None | 0.0345 | 0 | 0.17 | 0.0345 | 0 | 0.17 | [7 empty] | Annual | 20
NG-HVAC-Blr-HW-gt2500kBtuh-94p0Et-CndReset | DEER2020 | D20v0 | 2019-01-03 09:32 | Any | Hsp | New | CZ01 | cAVVG | Cap-Tons | 184 | 236000 | None | -0.0253 | 0 | 0.341 | -0.0253 | 0 | 0.341 | [7 empty] | Annual | 20
NG-HVAC-Blr-HW-gt2500kBtuh-94p0Et-CndReset | DEER2020 | D20v0 | 2019-01-03 09:32 | Any | Hsp | New | CZ01 | cPVVG | Cap-Tons | 187 | 236000 | None | -0.0257 | 0 | 0.289 | -0.0257 | 0 | 0.289 | [7 empty] | Annual | 20
NG-HVAC-Blr-HW-gt2500kBtuh-94p0Et-CndReset | DEER2020 | D20v0 | 2019-01-03 09:32 | Any | Hsp | New | CZ01 | cWVVG | Cap-Tons | 184 | 236000 | None | -0.0252 | 0 | 0.341 | -0.0252 | 0 | 0.341 | [7 empty] | Annual | 20
NG-HVAC-Blr-HW-gt2500kBtuh-94p0Et-CndReset | DEER2020 | D20v0 | 2019-01-03 09:32 | Any | Hsp | New | CZ02 | cAVVG | Cap-Tons | 212 | 236000 | None | 0.00858 | 8.33e-05 | 0.25 | 0.00858 | 8.33e-05 | 0.25 | [7 empty] | Annual | 20
NG-HVAC-Blr-HW-gt2500kBtuh-94p0Et-CndReset | DEER2020 | D20v0 | 2019-01-03 09:32 | Any | Hsp | New | CZ02 | cPVVG | Cap-Tons | 213 | 236000 | None | 0.0171 | 8.33e-05 | 0.226 | 0.0171 | 8.33e-05 | 0.226 | [7 empty] | Annual | 20
NG-HVAC-Blr-HW-gt2500kBtuh-94p0Et-CndReset | DEER2020 | D20v0 | 2019-01-03 09:32 | Any | Hsp | New | CZ02 | cWVVG | Cap-Tons | 212 | 236000 | None | 0.000333 | 0 | 0.25 | 0.000333 | 0 | 0.25 | [7 empty] | Annual | 20
NG-HVAC-Blr-HW-gt2500kBtuh-94p0Et-CndReset | DEER2020 | D20v0 | 2019-01-03 09:32 | Any | Hsp | New | CZ03 | cAVVG | Cap-Tons | 185 | 236000 | None | -0.00542 | 0 | 0.234 | -0.00542 | 0 | 0.234 | [7 empty] | Annual | 20
NG-HVAC-Blr-HW-gt2500kBtuh-94p0Et-CndReset | DEER2020 | D20v0 | 2019-01-03 09:32 | Any | Hsp | New | CZ03 | cPVVG | Cap-Tons | 188 | 236000 | None | -0.0015 | 0 | 0.204 | -0.0015 | 0 | 0.204 | [7 empty] | Annual | 20
NG-HVAC-Blr-HW-gt2500kBtuh-94p0Et-CndReset | DEER2020 | D20v0 | 2019-01-03 09:32 | Any | Hsp | New | CZ03 | cWVVG | Cap-Tons | 185 | 236000 | None | -0.0095 | 0 | 0.234 | -0.0095 | 0 | 0.234 | [7 empty] | Annual | 20
NG-HVAC-Blr-HW-gt2500kBtuh-94p0Et-CndReset | DEER2020 | D20v0 | 2019-01-03 09:32 | Any | Hsp | New | CZ04 | cAVVG | Cap-Tons | 213 | 236000 | None | 0.0121 | 0 | 0.215 | 0.0121 | 0 | 0.215 | [7 empty] | Annual | 20
NG-HVAC-Blr-HW-gt2500kBtuh-94p0Et-CndReset | DEER2020 | D20v0 | 2019-01-03 09:32 | Any | Hsp | New | CZ04 | cPVVG | Cap-Tons | 215 | 236000 | None | 0.0224 | 0 | 0.197 | 0.0224 | 0 | 0.197 | [7 empty] | Annual | 20
NG-HVAC-Blr-HW-gt2500kBtuh-94p0Et-CndReset | DEER2020 | D20v0 | 2019-01-03 09:32 | Any | Hsp | New | CZ04 | cWVVG | Cap-Tons | 213 | 236000 | None | 0.00258 | 0 | 0.215 | 0.00258 | 0 | 0.215 | [7 empty] | Annual | 20
NG-HVAC-Blr-HW-gt2500kBtuh-94p0Et-CndReset | DEER2020 | D20v0 | 2019-01-03 09:32 | Any | Hsp | New | CZ05 | cAVVG | Cap-Tons | 188 | 236000 | None | -0.00942 | 0 | 0.258 | -0.00942 | 0 | 0.258 | [7 empty] | Annual | 20
NG-HVAC-Blr-HW-gt2500kBtuh-94p0Et-CndReset | DEER2020 | D20v0 | 2019-01-03 09:32 | Any | Hsp | New | CZ05 | cPVVG | Cap-Tons | 190 | 236000 | None | -0.00858 | 0 | 0.222 | -0.00858 | 0 | 0.222 | [7 empty] | Annual | 20
NG-HVAC-Blr-HW-gt2500kBtuh-94p0Et-CndReset | DEER2020 | D20v0 | 2019-01-03 09:32 | Any | Hsp | New | CZ05 | cWVVG | Cap-Tons | 188 | 236000 | None | -0.012 | 0 | 0.258 | -0.012 | 0 | 0.258 | [7 empty] | Annual | 20
NG-HVAC-Blr-HW-gt2500kBtuh-94p0Et-CndReset | DEER2020 | D20v0 | 2019-01-03 09:32 | Any | Hsp | New | CZ06 | cAVVG | Cap-Tons | 158 | 236000 | None | -0.00075 | 0 | 0.211 | -0.00075 | 0 | 0.211 | [7 empty] | Annual | 20
NG-HVAC-Blr-HW-gt2500kBtuh-94p0Et-CndReset | DEER2020 | D20v0 | 2019-01-03 09:32 | Any | Hsp | New | CZ06 | cPVVG | Cap-Tons | 160 | 236000 | None | 0.00217 | 0 | 0.158 | 0.00217 | 0 | 0.158 | [7 empty] | Annual | 20
NG-HVAC-Blr-HW-gt2500kBtuh-94p0Et-CndReset | DEER2020 | D20v0 | 2019-01-03 09:32 | Any | Hsp | New | CZ06 | cWVVG | Cap-Tons | 158 | 236000 | None | -0.00967 | 0 | 0.211 | -0.00967 | 0 | 0.211 | [7 empty] | Annual | 20
NG-HVAC-Blr-HW-gt2500kBtuh-94p0Et-CndReset | DEER2020 | D20v0 | 2019-01-03 09:32 | Any | Hsp | New | CZ07 | cAVVG | Cap-Tons | 119 | 236000 | None | -0.0123 | 0 | 0.215 | -0.0123 | 0 | 0.215 | [7 empty] | Annual | 20
NG-HVAC-Blr-HW-gt2500kBtuh-94p0Et-CndReset | DEER2020 | D20v0 | 2019-01-03 09:32 | Any | Hsp | New | CZ07 | cPVVG | Cap-Tons | 120 | 236000 | None | -0.02 | 0 | 0.141 | -0.02 | 0 | 0.141 | [7 empty] | Annual | 20
NG-HVAC-Blr-HW-gt2500kBtuh-94p0Et-CndReset | DEER2020 | D20v0 | 2019-01-03 09:32 | Any | Hsp | New | CZ07 | cWVVG | Cap-Tons | 119 | 236000 | None | -0.0135 | 0 | 0.215 | -0.0135 | 0 | 0.215 | [7 empty] | Annual | 20
NG-HVAC-Blr-HW-gt2500kBtuh-94p0Et-CndReset | DEER2020 | D20v0 | 2019-01-03 09:32 | Any | Hsp | New | CZ08 | cAVVG | Cap-Tons | 161 | 236000 | None | 0.00633 | 0 | 0.186 | 0.00633 | 0 | 0.186 | [7 empty] | Annual | 20
NG-HVAC-Blr-HW-gt2500kBtuh-94p0Et-CndReset | DEER2020 | D20v0 | 2019-01-03 09:32 | Any | Hsp | New | CZ08 | cPVVG | Cap-Tons | 162 | 236000 | None | 0.019 | 0 | 0.145 | 0.019 | 0 | 0.145 | [7 empty] | Annual | 20
NG-HVAC-Blr-HW-gt2500kBtuh-94p0Et-CndReset | DEER2020 | D20v0 | 2019-01-03 09:32 | Any | Hsp | New | CZ08 | cWVVG | Cap-Tons | 161 | 236000 | None | 0.000417 | 0 | 0.186 | 0.000417 | 0 | 0.186 | [7 empty] | Annual | 20
NG-HVAC-Blr-HW-gt2500kBtuh-94p0Et-CndReset | DEER2020 | D20v0 | 2019-01-03 09:32 | Any | Hsp | New | CZ09 | cAVVG | Cap-Tons | 161 | 236000 | None | 0.00667 | 8.33e-05 | 0.205 | 0.00667 | 8.33e-05 | 0.205 | [7 empty] | Annual | 20
NG-HVAC-Blr-HW-gt2500kBtuh-94p0Et-CndReset | DEER2020 | D20v0 | 2019-01-03 09:32 | Any | Hsp | New | CZ09 | cPVVG | Cap-Tons | 162 | 236000 | None | 0.0211 | 0 | 0.163 | 0.0211 | 0 | 0.163 | [7 empty] | Annual | 20
NG-HVAC-Blr-HW-gt2500kBtuh-94p0Et-CndReset | DEER2020 | D20v0 | 2019-01-03 09:32 | Any | Hsp | New | CZ09 | cWVVG | Cap-Tons | 161 | 236000 | None | -0.00675 | 0 | 0.205 | -0.00675 | 0 | 0.205 | [7 empty] | Annual | 20
NG-HVAC-Blr-HW-gt2500kBtuh-94p0Et-CndReset | DEER2020 | D20v0 | 2019-01-03 09:32 | Any | Hsp | New | CZ10 | cAVVG | Cap-Tons | 170 | 236000 | None | 0.015 | 0 | 0.21 | 0.015 | 0 | 0.21 | [7 empty] | Annual | 20
NG-HVAC-Blr-HW-gt2500kBtuh-94p0Et-CndReset | DEER2020 | D20v0 | 2019-01-03 09:32 | Any | Hsp | New | CZ10 | cPVVG | Cap-Tons | 172 | 236000 | None | 0.0422 | 0 | 0.183 | 0.0422 | 0 | 0.183 | [7 empty] | Annual | 20
NG-HVAC-Blr-HW-gt2500kBtuh-94p0Et-CndReset | DEER2020 | D20v0 | 2019-01-03 09:32 | Any | Hsp | New | CZ10 | cWVVG | Cap-Tons | 170 | 236000 | None | 0.00633 | 0 | 0.21 | 0.00633 | 0 | 0.21 | [7 empty] | Annual | 20
NG-HVAC-Blr-HW-gt2500kBtuh-94p0Et-CndReset | DEER2020 | D20v0 | 2019-01-03 09:32 | Any | Hsp | New | CZ11 | cAVVG | Cap-Tons | 190 | 236000 | None | 0.0138 | 0 | 0.25 | 0.0138 | 0 | 0.25 | [7 empty] | Annual | 20
NG-HVAC-Blr-HW-gt2500kBtuh-94p0Et-CndReset | DEER2020 | D20v0 | 2019-01-03 09:32 | Any | Hsp | New | CZ11 | cPVVG | Cap-Tons | 192 | 236000 | None | 0.0457 | 8.33e-05 | 0.222 | 0.0457 | 8.33e-05 | 0.222 | [7 empty] | Annual | 20
NG-HVAC-Blr-HW-gt2500kBtuh-94p0Et-CndReset | DEER2020 | D20v0 | 2019-01-03 09:32 | Any | Hsp | New | CZ11 | cWVVG | Cap-Tons | 190 | 236000 | None | 0.0005 | 0 | 0.25 | 0.0005 | 0 | 0.25 | [7 empty] | Annual | 20
NG-HVAC-Blr-HW-gt2500kBtuh-94p0Et-CndReset | DEER2020 | D20v0 | 2019-01-03 09:32 | Any | Hsp | New | CZ12 | cAVVG | Cap-Tons | 209 | 236000 | None | 0.0185 | 0 | 0.228 | 0.0185 | 0 | 0.228 | [7 empty] | Annual | 20
NG-HVAC-Blr-HW-gt2500kBtuh-94p0Et-CndReset | DEER2020 | D20v0 | 2019-01-03 09:32 | Any | Hsp | New | CZ12 | cPVVG | Cap-Tons | 212 | 236000 | None | 0.0379 | 8.33e-05 | 0.208 | 0.0379 | 8.33e-05 | 0.208 | [7 empty] | Annual | 20
NG-HVAC-Blr-HW-gt2500kBtuh-94p0Et-CndReset | DEER2020 | D20v0 | 2019-01-03 09:32 | Any | Hsp | New | CZ12 | cWVVG | Cap-Tons | 209 | 236000 | None | 0.00725 | 0 | 0.228 | 0.00725 | 0 | 0.228 | [7 empty] | Annual | 20
NG-HVAC-Blr-HW-gt2500kBtuh-94p0Et-CndReset | DEER2020 | D20v0 | 2019-01-03 09:32 | Any | Hsp | New | CZ13 | cAVVG | Cap-Tons | 193 | 236000 | None | 0.0208 | 0 | 0.232 | 0.0208 | 0 | 0.232 | [7 empty] | Annual | 20
NG-HVAC-Blr-HW-gt2500kBtuh-94p0Et-CndReset | DEER2020 | D20v0 | 2019-01-03 09:32 | Any | Hsp | New | CZ13 | cPVVG | Cap-Tons | 195 | 236000 | None | 0.0581 | 8.33e-05 | 0.211 | 0.0581 | 8.33e-05 | 0.211 | [7 empty] | Annual | 20
NG-HVAC-Blr-HW-gt2500kBtuh-94p0Et-CndReset | DEER2020 | D20v0 | 2019-01-03 09:32 | Any | Hsp | New | CZ13 | cWVVG | Cap-Tons | 193 | 236000 | None | 0.00433 | 0 | 0.232 | 0.00433 | 0 | 0.232 | [7 empty] | Annual | 20
NG-HVAC-Blr-HW-gt2500kBtuh-94p0Et-CndReset | DEER2020 | D20v0 | 2019-01-03 09:32 | Any | Hsp | New | CZ14 | cAVVG | Cap-Tons | 218 | 236000 | None | 0.0232 | 0 | 0.243 | 0.0232 | 0 | 0.243 | [7 empty] | Annual | 20
NG-HVAC-Blr-HW-gt2500kBtuh-94p0Et-CndReset | DEER2020 | D20v0 | 2019-01-03 09:32 | Any | Hsp | New | CZ14 | cPVVG | Cap-Tons | 220 | 236000 | None | 0.0496 | 8.33e-05 | 0.221 | 0.0496 | 8.33e-05 | 0.221 | [7 empty] | Annual | 20
NG-HVAC-Blr-HW-gt2500kBtuh-94p0Et-CndReset | DEER2020 | D20v0 | 2019-01-03 09:32 | Any | Hsp | New | CZ14 | cWVVG | Cap-Tons | 218 | 236000 | None | 0.00575 | 0 | 0.243 | 0.00575 | 0 | 0.243 | [7 empty] | Annual | 20
NG-HVAC-Blr-HW-gt2500kBtuh-94p0Et-CndReset | DEER2020 | D20v0 | 2019-01-03 09:32 | Any | Hsp | New | CZ15 | cAVVG | Cap-Tons | 148 | 236000 | None | 0.0327 | 0 | 0.169 | 0.0327 | 0 | 0.169 | [7 empty] | Annual | 20
NG-HVAC-Blr-HW-gt2500kBtuh-94p0Et-CndReset | DEER2020 | D20v0 | 2019-01-03 09:32 | Any | Hsp | New | CZ15 | cPVVG | Cap-Tons | 148 | 236000 | None | -0.0282 | 0 | 0.114 | -0.0282 | 0 | 0.114 | [7 empty] | Annual | 20
NG-HVAC-Blr-HW-gt2500kBtuh-94p0Et-CndReset | DEER2020 | D20v0 | 2019-01-03 09:32 | Any | Hsp | New | CZ15 | cWVVG | Cap-Tons | 148 | 236000 | None | 0.00975 | 0 | 0.169 | 0.00975 | 0 | 0.169 | [7 empty] | Annual | 20
NG-HVAC-Blr-HW-gt2500kBtuh-94p0Et-CndReset | DEER2020 | D20v0 | 2019-01-03 09:32 | Any | Hsp | New | CZ16 | cAVVG | Cap-Tons | 252 | 236000 | None | -0.00592 | 0 | 0.335 | -0.00592 | 0 | 0.335 | [7 empty] | Annual | 20
NG-HVAC-Blr-HW-gt2500kBtuh-94p0Et-CndReset | DEER2020 | D20v0 | 2019-01-03 09:32 | Any | Hsp | New | CZ16 | cPVVG | Cap-Tons | 253 | 236000 | None | 0.00408 | 0 | 0.31 | 0.00408 | 0 | 0.31 | [7 empty] | Annual | 20
NG-HVAC-Blr-HW-gt2500kBtuh-94p0Et-CndReset | DEER2020 | D20v0 | 2019-01-03 09:32 | Any | Hsp | New | CZ16 | cWVVG | Cap-Tons | 252 | 236000 | None | -0.0153 | 0 | 0.335 | -0.0153 | 0 | 0.335 | [7 empty] | Annual | 20
NG-HVAC-Blr-HW-gt2500kBtuh-94p0Et-CndReset | DEER2020 | D20v0 | 2019-01-03 09:32 | Any | Htl | New | CZ01 | cAVVG | Cap-Tons | 81.8 | 140000 | None | 0.0738 | 0 | 0.289 | 0.0738 | 0 | 0.289 | [7 empty] | Annual | 20
NG-HVAC-Blr-HW-gt2500kBtuh-94p0Et-CndReset | DEER2020 | D20v0 | 2019-01-03 09:32 | Any | Htl | New | CZ01 | cPVVG | Cap-Tons | 93.3 | 140000 | None | 0.0472 | 0 | 0.22 | 0.0472 | 0 | 0.22 | [7 empty] | Annual | 20
NG-HVAC-Blr-HW-gt2500kBtuh-94p0Et-CndReset | DEER2020 | D20v0 | 2019-01-03 09:32 | Any | Htl | New | CZ01 | cWVVG | Cap-Tons | 81.8 | 140000 | None | 0.0473 | 0 | 0.289 | 0.0473 | 0 | 0.289 | [7 empty] | Annual | 20
NG-HVAC-Blr-HW-gt2500kBtuh-94p0Et-CndReset | DEER2020 | D20v0 | 2019-01-03 09:32 | Any | Htl | New | CZ02 | cAVVG | Cap-Tons | 93.3 | 140000 | None | 0.145 | 8.33e-05 | 0.215 | 0.145 | 8.33e-05 | 0.215 | [7 empty] | Annual | 20
NG-HVAC-Blr-HW-gt2500kBtuh-94p0Et-CndReset | DEER2020 | D20v0 | 2019-01-03 09:32 | Any | Htl | New | CZ02 | cPVVG | Cap-Tons | 105 | 140000 | None | 0.0373 | 0 | 0.161 | 0.0373 | 0 | 0.161 | [7 empty] | Annual | 20
NG-HVAC-Blr-HW-gt2500kBtuh-94p0Et-CndReset | DEER2020 | D20v0 | 2019-01-03 09:32 | Any | Htl | New | CZ02 | cWVVG | Cap-Tons | 93.3 | 140000 | None | 0.0958 | 0 | 0.215 | 0.0958 | 0 | 0.215 | [7 empty] | Annual | 20
NG-HVAC-Blr-HW-gt2500kBtuh-94p0Et-CndReset | DEER2020 | D20v0 | 2019-01-03 09:32 | Any | Htl | New | CZ03 | cAVVG | Cap-Tons | 80.5 | 140000 | None | 0.118 | 0 | 0.204 | 0.118 | 0 | 0.204 | [7 empty] | Annual | 20
NG-HVAC-Blr-HW-gt2500kBtuh-94p0Et-CndReset | DEER2020 | D20v0 | 2019-01-03 09:32 | Any | Htl | New | CZ03 | cPVVG | Cap-Tons | 90.8 | 140000 | None | 0.0348 | 0 | 0.156 | 0.0348 | 0 | 0.156 | [7 empty] | Annual | 20
NG-HVAC-Blr-HW-gt2500kBtuh-94p0Et-CndReset | DEER2020 | D20v0 | 2019-01-03 09:32 | Any | Htl | New | CZ03 | cWVVG | Cap-Tons | 80.5 | 140000 | None | 0.107 | 0 | 0.204 | 0.107 | 0 | 0.204 | [7 empty] | Annual | 20
NG-HVAC-Blr-HW-gt2500kBtuh-94p0Et-CndReset | DEER2020 | D20v0 | 2019-01-03 09:32 | Any | Htl | New | CZ04 | cAVVG | Cap-Tons | 93.3 | 140000 | None | 0.148 | 8.33e-05 | 0.185 | 0.148 | 8.33e-05 | 0.185 | [7 empty] | Annual | 20
NG-HVAC-Blr-HW-gt2500kBtuh-94p0Et-CndReset | DEER2020 | D20v0 | 2019-01-03 09:32 | Any | Htl | New | CZ04 | cPVVG | Cap-Tons | 105 | 140000 | None | 0.0248 | 0 | 0.138 | 0.0248 | 0 | 0.138 | [7 empty] | Annual | 20
NG-HVAC-Blr-HW-gt2500kBtuh-94p0Et-CndReset | DEER2020 | D20v0 | 2019-01-03 09:32 | Any | Htl | New | CZ04 | cWVVG | Cap-Tons | 93.3 | 140000 | None | 0.128 | 0 | 0.185 | 0.128 | 0 | 0.185 | [7 empty] | Annual | 20
NG-HVAC-Blr-HW-gt2500kBtuh-94p0Et-CndReset | DEER2020 | D20v0 | 2019-01-03 09:32 | Any | Htl | New | CZ05 | cAVVG | Cap-Tons | 80.9 | 140000 | None | 0.113 | 0 | 0.213 | 0.113 | 0 | 0.213 | [7 empty] | Annual | 20
NG-HVAC-Blr-HW-gt2500kBtuh-94p0Et-CndReset | DEER2020 | D20v0 | 2019-01-03 09:32 | Any | Htl | New | CZ05 | cPVVG | Cap-Tons | 91.7 | 140000 | None | 0.0443 | 0 | 0.166 | 0.0443 | 0 | 0.166 | [7 empty] | Annual | 20
NG-HVAC-Blr-HW-gt2500kBtuh-94p0Et-CndReset | DEER2020 | D20v0 | 2019-01-03 09:32 | Any | Htl | New | CZ05 | cWVVG | Cap-Tons | 80.9 | 140000 | None | 0.0958 | 0 | 0.213 | 0.0958 | 0 | 0.213 | [7 empty] | Annual | 20
NG-HVAC-Blr-HW-gt2500kBtuh-94p0Et-CndReset | DEER2020 | D20v0 | 2019-01-03 09:32 | Any | Htl | New | CZ06 | cAVVG | Cap-Tons | 75.1 | 140000 | None | 0.158 | 0 | 0.157 | 0.158 | 0 | 0.157 | [7 empty] | Annual | 20
NG-HVAC-Blr-HW-gt2500kBtuh-94p0Et-CndReset | DEER2020 | D20v0 | 2019-01-03 09:32 | Any | Htl | New | CZ06 | cPVVG | Cap-Tons | 73.7 | 140000 | None | 0.0252 | 0 | 0.134 | 0.0252 | 0 | 0.134 | [7 empty] | Annual | 20
NG-HVAC-Blr-HW-gt2500kBtuh-94p0Et-CndReset | DEER2020 | D20v0 | 2019-01-03 09:32 | Any | Htl | New | CZ06 | cWVVG | Cap-Tons | 75.1 | 140000 | None | 0.135 | 0 | 0.157 | 0.135 | 0 | 0.157 | [7 empty] | Annual | 20
NG-HVAC-Blr-HW-gt2500kBtuh-94p0Et-CndReset | DEER2020 | D20v0 | 2019-01-03 09:32 | Any | Htl | New | CZ07 | cAVVG | Cap-Tons | 66.5 | 140000 | None | 0.153 | 0 | 0.142 | 0.153 | 0 | 0.142 | [7 empty] | Annual | 20
NG-HVAC-Blr-HW-gt2500kBtuh-94p0Et-CndReset | DEER2020 | D20v0 | 2019-01-03 09:32 | Any | Htl | New | CZ07 | cPVVG | Cap-Tons | 52.8 | 140000 | None | 0.0153 | 0 | 0.127 | 0.0153 | 0 | 0.127 | [7 empty] | Annual | 20
NG-HVAC-Blr-HW-gt2500kBtuh-94p0Et-CndReset | DEER2020 | D20v0 | 2019-01-03 09:32 | Any | Htl | New | CZ07 | cWVVG | Cap-Tons | 66.5 | 140000 | None | 0.124 | 0 | 0.142 | 0.124 | 0 | 0.142 | [7 empty] | Annual | 20
NG-HVAC-Blr-HW-gt2500kBtuh-94p0Et-CndReset | DEER2020 | D20v0 | 2019-01-03 09:32 | Any | Htl | New | CZ08 | cAVVG | Cap-Tons | 76.8 | 140000 | None | 0.168 | 0 | 0.146 | 0.168 | 0 | 0.146 | [7 empty] | Annual | 20
NG-HVAC-Blr-HW-gt2500kBtuh-94p0Et-CndReset | DEER2020 | D20v0 | 2019-01-03 09:32 | Any | Htl | New | CZ08 | cPVVG | Cap-Tons | 73.1 | 140000 | None | 0.0214 | 0 | 0.123 | 0.0214 | 0 | 0.123 | [7 empty] | Annual | 20
NG-HVAC-Blr-HW-gt2500kBtuh-94p0Et-CndReset | DEER2020 | D20v0 | 2019-01-03 09:32 | Any | Htl | New | CZ08 | cWVVG | Cap-Tons | 76.8 | 140000 | None | 0.142 | 0 | 0.146 | 0.142 | 0 | 0.146 | [7 empty] | Annual | 20
NG-HVAC-Blr-HW-gt2500kBtuh-94p0Et-CndReset | DEER2020 | D20v0 | 2019-01-03 09:32 | Any | Htl | New | CZ09 | cAVVG | Cap-Tons | 78.4 | 140000 | None | 0.176 | 8.33e-05 | 0.156 | 0.176 | 8.33e-05 | 0.156 | [7 empty] | Annual | 20
NG-HVAC-Blr-HW-gt2500kBtuh-94p0Et-CndReset | DEER2020 | D20v0 | 2019-01-03 09:32 | Any | Htl | New | CZ09 | cPVVG | Cap-Tons | 74.1 | 140000 | None | 0.0318 | 0 | 0.135 | 0.0318 | 0 | 0.135 | [7 empty] | Annual | 20
NG-HVAC-Blr-HW-gt2500kBtuh-94p0Et-CndReset | DEER2020 | D20v0 | 2019-01-03 09:32 | Any | Htl | New | CZ09 | cWVVG | Cap-Tons | 78.4 | 140000 | None | 0.143 | 0 | 0.156 | 0.143 | 0 | 0.156 | [7 empty] | Annual | 20
NG-HVAC-Blr-HW-gt2500kBtuh-94p0Et-CndReset | DEER2020 | D20v0 | 2019-01-03 09:32 | Any | Htl | New | CZ10 | cAVVG | Cap-Tons | 81 | 140000 | None | 0.165 | 8.33e-05 | 0.162 | 0.165 | 8.33e-05 | 0.162 | [7 empty] | Annual | 20
NG-HVAC-Blr-HW-gt2500kBtuh-94p0Et-CndReset | DEER2020 | D20v0 | 2019-01-03 09:32 | Any | Htl | New | CZ10 | cPVVG | Cap-Tons | 79 | 140000 | None | 0.0299 | 0 | 0.139 | 0.0299 | 0 | 0.139 | [7 empty] | Annual | 20
NG-HVAC-Blr-HW-gt2500kBtuh-94p0Et-CndReset | DEER2020 | D20v0 | 2019-01-03 09:32 | Any | Htl | New | CZ10 | cWVVG | Cap-Tons | 81 | 140000 | None | 0.14 | 0 | 0.162 | 0.14 | 0 | 0.162 | [7 empty] | Annual | 20
NG-HVAC-Blr-HW-gt2500kBtuh-94p0Et-CndReset | DEER2020 | D20v0 | 2019-01-03 09:32 | Any | Htl | New | CZ11 | cAVVG | Cap-Tons | 88.3 | 140000 | None | 0.157 | 8.33e-05 | 0.208 | 0.157 | 8.33e-05 | 0.208 | [7 empty] | Annual | 20
NG-HVAC-Blr-HW-gt2500kBtuh-94p0Et-CndReset | DEER2020 | D20v0 | 2019-01-03 09:32 | Any | Htl | New | CZ11 | cPVVG | Cap-Tons | 95.8 | 140000 | None | 0.0231 | 0 | 0.169 | 0.0231 | 0 | 0.169 | [7 empty] | Annual | 20
NG-HVAC-Blr-HW-gt2500kBtuh-94p0Et-CndReset | DEER2020 | D20v0 | 2019-01-03 09:32 | Any | Htl | New | CZ11 | cWVVG | Cap-Tons | 88.3 | 140000 | None | 0.123 | 0 | 0.208 | 0.123 | 0 | 0.208 | [7 empty] | Annual | 20
NG-HVAC-Blr-HW-gt2500kBtuh-94p0Et-CndReset | DEER2020 | D20v0 | 2019-01-03 09:32 | Any | Htl | New | CZ12 | cAVVG | Cap-Tons | 93.3 | 140000 | None | 0.16 | 8.33e-05 | 0.203 | 0.16 | 8.33e-05 | 0.203 | [7 empty] | Annual | 20
NG-HVAC-Blr-HW-gt2500kBtuh-94p0Et-CndReset | DEER2020 | D20v0 | 2019-01-03 09:32 | Any | Htl | New | CZ12 | cPVVG | Cap-Tons | 104 | 140000 | None | 0.0258 | 0 | 0.153 | 0.0258 | 0 | 0.153 | [7 empty] | Annual | 20
NG-HVAC-Blr-HW-gt2500kBtuh-94p0Et-CndReset | DEER2020 | D20v0 | 2019-01-03 09:32 | Any | Htl | New | CZ12 | cWVVG | Cap-Tons | 93.3 | 140000 | None | 0.129 | 0 | 0.203 | 0.129 | 0 | 0.203 | [7 empty] | Annual | 20
NG-HVAC-Blr-HW-gt2500kBtuh-94p0Et-CndReset | DEER2020 | D20v0 | 2019-01-03 09:32 | Any | Htl | New | CZ13 | cAVVG | Cap-Tons | 87.5 | 140000 | None | 0.168 | 8.33e-05 | 0.198 | 0.168 | 8.33e-05 | 0.198 | [7 empty] | Annual | 20
NG-HVAC-Blr-HW-gt2500kBtuh-94p0Et-CndReset | DEER2020 | D20v0 | 2019-01-03 09:32 | Any | Htl | New | CZ13 | cPVVG | Cap-Tons | 95.8 | 140000 | None | 0.0253 | 0 | 0.157 | 0.0253 | 0 | 0.157 | [7 empty] | Annual | 20
NG-HVAC-Blr-HW-gt2500kBtuh-94p0Et-CndReset | DEER2020 | D20v0 | 2019-01-03 09:32 | Any | Htl | New | CZ13 | cWVVG | Cap-Tons | 87.5 | 140000 | None | 0.131 | 0 | 0.198 | 0.131 | 0 | 0.198 | [7 empty] | Annual | 20
NG-HVAC-Blr-HW-gt2500kBtuh-94p0Et-CndReset | DEER2020 | D20v0 | 2019-01-03 09:32 | Any | Htl | New | CZ14 | cAVVG | Cap-Tons | 100 | 140000 | None | 0.166 | 8.33e-05 | 0.196 | 0.166 | 8.33e-05 | 0.196 | [7 empty] | Annual | 20
NG-HVAC-Blr-HW-gt2500kBtuh-94p0Et-CndReset | DEER2020 | D20v0 | 2019-01-03 09:32 | Any | Htl | New | CZ14 | cPVVG | Cap-Tons | 112 | 140000 | None | 0.0251 | 0 | 0.153 | 0.0251 | 0 | 0.153 | [7 empty] | Annual | 20
NG-HVAC-Blr-HW-gt2500kBtuh-94p0Et-CndReset | DEER2020 | D20v0 | 2019-01-03 09:32 | Any | Htl | New | CZ14 | cWVVG | Cap-Tons | 100 | 140000 | None | 0.127 | 8.33e-05 | 0.196 | 0.127 | 8.33e-05 | 0.196 | [7 empty] | Annual | 20
NG-HVAC-Blr-HW-gt2500kBtuh-94p0Et-CndReset | DEER2020 | D20v0 | 2019-01-03 09:32 | Any | Htl | New | CZ15 | cAVVG | Cap-Tons | 80.3 | 140000 | None | 0.224 | 8.33e-05 | 0.121 | 0.224 | 8.33e-05 | 0.121 | [7 empty] | Annual | 20
NG-HVAC-Blr-HW-gt2500kBtuh-94p0Et-CndReset | DEER2020 | D20v0 | 2019-01-03 09:32 | Any | Htl | New | CZ15 | cPVVG | Cap-Tons | 75.2 | 140000 | None | 0.0289 | 0 | 0.095 | 0.0289 | 0 | 0.095 | [7 empty] | Annual | 20
NG-HVAC-Blr-HW-gt2500kBtuh-94p0Et-CndReset | DEER2020 | D20v0 | 2019-01-03 09:32 | Any | Htl | New | CZ15 | cWVVG | Cap-Tons | 80.3 | 140000 | None | 0.152 | 0 | 0.121 | 0.152 | 0 | 0.121 | [7 empty] | Annual | 20
NG-HVAC-Blr-HW-gt2500kBtuh-94p0Et-CndReset | DEER2020 | D20v0 | 2019-01-03 09:32 | Any | Htl | New | CZ16 | cAVVG | Cap-Tons | 118 | 140000 | None | 0.1 | 8.33e-05 | 0.278 | 0.1 | 8.33e-05 | 0.278 | [7 empty] | Annual | 20
NG-HVAC-Blr-HW-gt2500kBtuh-94p0Et-CndReset | DEER2020 | D20v0 | 2019-01-03 09:32 | Any | Htl | New | CZ16 | cPVVG | Cap-Tons | 137 | 140000 | None | 0.00167 | 0 | 0.204 | 0.00167 | 0 | 0.204 | [7 empty] | Annual | 20
NG-HVAC-Blr-HW-gt2500kBtuh-94p0Et-CndReset | DEER2020 | D20v0 | 2019-01-03 09:32 | Any | Htl | New | CZ16 | cWVVG | Cap-Tons | 118 | 140000 | None | 0.0781 | 0 | 0.278 | 0.0781 | 0 | 0.278 | [7 empty] | Annual | 20
NG-HVAC-Blr-HW-gt2500kBtuh-94p0Et-CndReset | DEER2020 | D20v0 | 2019-01-03 09:32 | Any | MBT | New | CZ01 | cAVVG | Cap-Tons | 115 | 200000 | None | -0.00558 | 0 | 0.145 | -0.00558 | 0 | 0.145 | [7 empty] | Annual | 20
NG-HVAC-Blr-HW-gt2500kBtuh-94p0Et-CndReset | DEER2020 | D20v0 | 2019-01-03 09:32 | Any | MBT | New | CZ01 | cPVVG | Cap-Tons | 117 | 200000 | None | -0.00575 | 0 | 0.116 | -0.00575 | 0 | 0.116 | [7 empty] | Annual | 20
NG-HVAC-Blr-HW-gt2500kBtuh-94p0Et-CndReset | DEER2020 | D20v0 | 2019-01-03 09:32 | Any | MBT | New | CZ01 | cWVVG | Cap-Tons | 115 | 200000 | None | -0.00558 | 0 | 0.145 | -0.00558 | 0 | 0.145 | [7 empty] | Annual | 20
NG-HVAC-Blr-HW-gt2500kBtuh-94p0Et-CndReset | DEER2020 | D20v0 | 2019-01-03 09:32 | Any | MBT | New | CZ02 | cAVVG | Cap-Tons | 127 | 200000 | None | 0.0025 | 0 | 0.113 | 0.0025 | 0 | 0.113 | [7 empty] | Annual | 20
NG-HVAC-Blr-HW-gt2500kBtuh-94p0Et-CndReset | DEER2020 | D20v0 | 2019-01-03 09:32 | Any | MBT | New | CZ02 | cPVVG | Cap-Tons | 128 | 200000 | None | -0.00167 | 0 | 0.0892 | -0.00167 | 0 | 0.0892 | [7 empty] | Annual | 20
NG-HVAC-Blr-HW-gt2500kBtuh-94p0Et-CndReset | DEER2020 | D20v0 | 2019-01-03 09:32 | Any | MBT | New | CZ02 | cWVVG | Cap-Tons | 127 | 200000 | None | 0.00183 | 0 | 0.113 | 0.00183 | 0 | 0.113 | [7 empty] | Annual | 20
NG-HVAC-Blr-HW-gt2500kBtuh-94p0Et-CndReset | DEER2020 | D20v0 | 2019-01-03 09:32 | Any | MBT | New | CZ03 | cAVVG | Cap-Tons | 111 | 200000 | None | -0.00625 | 0 | 0.113 | -0.00625 | 0 | 0.113 | [7 empty] | Annual | 20
NG-HVAC-Blr-HW-gt2500kBtuh-94p0Et-CndReset | DEER2020 | D20v0 | 2019-01-03 09:32 | Any | MBT | New | CZ03 | cPVVG | Cap-Tons | 113 | 200000 | None | -0.00308 | 0 | 0.0875 | -0.00308 | 0 | 0.0875 | [7 empty] | Annual | 20
NG-HVAC-Blr-HW-gt2500kBtuh-94p0Et-CndReset | DEER2020 | D20v0 | 2019-01-03 09:32 | Any | MBT | New | CZ03 | cWVVG | Cap-Tons | 111 | 200000 | None | -0.0075 | 0 | 0.113 | -0.0075 | 0 | 0.113 | [7 empty] | Annual | 20
NG-HVAC-Blr-HW-gt2500kBtuh-94p0Et-CndReset | DEER2020 | D20v0 | 2019-01-03 09:32 | Any | MBT | New | CZ04 | cAVVG | Cap-Tons | 123 | 200000 | None | 0.00108 | 0 | 0.101 | 0.00108 | 0 | 0.101 | [7 empty] | Annual | 20
NG-HVAC-Blr-HW-gt2500kBtuh-94p0Et-CndReset | DEER2020 | D20v0 | 2019-01-03 09:32 | Any | MBT | New | CZ04 | cPVVG | Cap-Tons | 123 | 200000 | None | -0.00258 | 0 | 0.0767 | -0.00258 | 0 | 0.0767 | [7 empty] | Annual | 20
NG-HVAC-Blr-HW-gt2500kBtuh-94p0Et-CndReset | DEER2020 | D20v0 | 2019-01-03 09:32 | Any | MBT | New | CZ04 | cWVVG | Cap-Tons | 123 | 200000 | None | 0.000833 | 0 | 0.101 | 0.000833 | 0 | 0.101 | [7 empty] | Annual | 20
NG-HVAC-Blr-HW-gt2500kBtuh-94p0Et-CndReset | DEER2020 | D20v0 | 2019-01-03 09:32 | Any | MBT | New | CZ05 | cAVVG | Cap-Tons | 106 | 200000 | None | -0.0045 | 0 | 0.123 | -0.0045 | 0 | 0.123 | [7 empty] | Annual | 20
NG-HVAC-Blr-HW-gt2500kBtuh-94p0Et-CndReset | DEER2020 | D20v0 | 2019-01-03 09:32 | Any | MBT | New | CZ05 | cPVVG | Cap-Tons | 107 | 200000 | None | -0.00467 | 0 | 0.0933 | -0.00467 | 0 | 0.0933 | [7 empty] | Annual | 20
NG-HVAC-Blr-HW-gt2500kBtuh-94p0Et-CndReset | DEER2020 | D20v0 | 2019-01-03 09:32 | Any | MBT | New | CZ05 | cWVVG | Cap-Tons | 106 | 200000 | None | -0.00417 | 0 | 0.123 | -0.00417 | 0 | 0.123 | [7 empty] | Annual | 20
NG-HVAC-Blr-HW-gt2500kBtuh-94p0Et-CndReset | DEER2020 | D20v0 | 2019-01-03 09:32 | Any | MBT | New | CZ06 | cAVVG | Cap-Tons | 94.2 | 200000 | None | 0.0025 | 0 | 0.108 | 0.0025 | 0 | 0.108 | [7 empty] | Annual | 20
NG-HVAC-Blr-HW-gt2500kBtuh-94p0Et-CndReset | DEER2020 | D20v0 | 2019-01-03 09:32 | Any | MBT | New | CZ06 | cPVVG | Cap-Tons | 95.8 | 200000 | None | -0.00367 | 0 | 0.0775 | -0.00367 | 0 | 0.0775 | [7 empty] | Annual | 20
NG-HVAC-Blr-HW-gt2500kBtuh-94p0Et-CndReset | DEER2020 | D20v0 | 2019-01-03 09:32 | Any | MBT | New | CZ06 | cWVVG | Cap-Tons | 94.2 | 200000 | None | 0.00125 | 0 | 0.108 | 0.00125 | 0 | 0.108 | [7 empty] | Annual | 20
NG-HVAC-Blr-HW-gt2500kBtuh-94p0Et-CndReset | DEER2020 | D20v0 | 2019-01-03 09:32 | Any | MBT | New | CZ07 | cAVVG | Cap-Tons | 69.6 | 200000 | None | -0.00483 | 0 | 0.119 | -0.00483 | 0 | 0.119 | [7 empty] | Annual | 20
NG-HVAC-Blr-HW-gt2500kBtuh-94p0Et-CndReset | DEER2020 | D20v0 | 2019-01-03 09:32 | Any | MBT | New | CZ07 | cPVVG | Cap-Tons | 70.5 | 200000 | None | -0.00975 | 0 | 0.0808 | -0.00975 | 0 | 0.0808 | [7 empty] | Annual | 20
NG-HVAC-Blr-HW-gt2500kBtuh-94p0Et-CndReset | DEER2020 | D20v0 | 2019-01-03 09:32 | Any | MBT | New | CZ07 | cWVVG | Cap-Tons | 69.6 | 200000 | None | -0.00342 | 0 | 0.119 | -0.00342 | 0 | 0.119 | [7 empty] | Annual | 20
NG-HVAC-Blr-HW-gt2500kBtuh-94p0Et-CndReset | DEER2020 | D20v0 | 2019-01-03 09:32 | Any | MBT | New | CZ08 | cAVVG | Cap-Tons | 94.2 | 200000 | None | 0.00492 | 0 | 0.103 | 0.00492 | 0 | 0.103 | [7 empty] | Annual | 20
NG-HVAC-Blr-HW-gt2500kBtuh-94p0Et-CndReset | DEER2020 | D20v0 | 2019-01-03 09:32 | Any | MBT | New | CZ08 | cPVVG | Cap-Tons | 96.7 | 200000 | None | -0.00233 | 0 | 0.073 | -0.00233 | 0 | 0.073 | [7 empty] | Annual | 20
NG-HVAC-Blr-HW-gt2500kBtuh-94p0Et-CndReset | DEER2020 | D20v0 | 2019-01-03 09:32 | Any | MBT | New | CZ08 | cWVVG | Cap-Tons | 94.2 | 200000 | None | 0.00283 | 0 | 0.103 | 0.00283 | 0 | 0.103 | [7 empty] | Annual | 20
NG-HVAC-Blr-HW-gt2500kBtuh-94p0Et-CndReset | DEER2020 | D20v0 | 2019-01-03 09:32 | Any | MBT | New | CZ09 | cAVVG | Cap-Tons | 87.5 | 200000 | None | 0.00758 | 0 | 0.112 | 0.00758 | 0 | 0.112 | [7 empty] | Annual | 20
NG-HVAC-Blr-HW-gt2500kBtuh-94p0Et-CndReset | DEER2020 | D20v0 | 2019-01-03 09:32 | Any | MBT | New | CZ09 | cPVVG | Cap-Tons | 93.3 | 200000 | None | -0.00258 | 0 | 0.0763 | -0.00258 | 0 | 0.0763 | [7 empty] | Annual | 20
NG-HVAC-Blr-HW-gt2500kBtuh-94p0Et-CndReset | DEER2020 | D20v0 | 2019-01-03 09:32 | Any | MBT | New | CZ09 | cWVVG | Cap-Tons | 87.5 | 200000 | None | 0.00642 | 0 | 0.112 | 0.00642 | 0 | 0.112 | [7 empty] | Annual | 20
NG-HVAC-Blr-HW-gt2500kBtuh-94p0Et-CndReset | DEER2020 | D20v0 | 2019-01-03 09:32 | Any | MBT | New | CZ10 | cAVVG | Cap-Tons | 92.5 | 200000 | None | 0.00742 | 0 | 0.111 | 0.00742 | 0 | 0.111 | [7 empty] | Annual | 20
NG-HVAC-Blr-HW-gt2500kBtuh-94p0Et-CndReset | DEER2020 | D20v0 | 2019-01-03 09:32 | Any | MBT | New | CZ10 | cPVVG | Cap-Tons | 96.7 | 200000 | None | -0.00292 | 0 | 0.0785 | -0.00292 | 0 | 0.0785 | [7 empty] | Annual | 20
NG-HVAC-Blr-HW-gt2500kBtuh-94p0Et-CndReset | DEER2020 | D20v0 | 2019-01-03 09:32 | Any | MBT | New | CZ10 | cWVVG | Cap-Tons | 92.5 | 200000 | None | 0.00658 | 0 | 0.111 | 0.00658 | 0 | 0.111 | [7 empty] | Annual | 20
NG-HVAC-Blr-HW-gt2500kBtuh-94p0Et-CndReset | DEER2020 | D20v0 | 2019-01-03 09:32 | Any | MBT | New | CZ11 | cAVVG | Cap-Tons | 121 | 200000 | None | 0.00617 | 0 | 0.112 | 0.00617 | 0 | 0.112 | [7 empty] | Annual | 20
NG-HVAC-Blr-HW-gt2500kBtuh-94p0Et-CndReset | DEER2020 | D20v0 | 2019-01-03 09:32 | Any | MBT | New | CZ11 | cPVVG | Cap-Tons | 127 | 200000 | None | 0.00267 | 0 | 0.0867 | 0.00267 | 0 | 0.0867 | [7 empty] | Annual | 20
NG-HVAC-Blr-HW-gt2500kBtuh-94p0Et-CndReset | DEER2020 | D20v0 | 2019-01-03 09:32 | Any | MBT | New | CZ11 | cWVVG | Cap-Tons | 121 | 200000 | None | 0.00208 | 0 | 0.112 | 0.00208 | 0 | 0.112 | [7 empty] | Annual | 20
NG-HVAC-Blr-HW-gt2500kBtuh-94p0Et-CndReset | DEER2020 | D20v0 | 2019-01-03 09:32 | Any | MBT | New | CZ12 | cAVVG | Cap-Tons | 128 | 200000 | None | 0.00408 | 0 | 0.107 | 0.00408 | 0 | 0.107 | [7 empty] | Annual | 20
NG-HVAC-Blr-HW-gt2500kBtuh-94p0Et-CndReset | DEER2020 | D20v0 | 2019-01-03 09:32 | Any | MBT | New | CZ12 | cPVVG | Cap-Tons | 132 | 200000 | None | 0.000833 | 0 | 0.0829 | 0.000833 | 0 | 0.0829 | [7 empty] | Annual | 20
NG-HVAC-Blr-HW-gt2500kBtuh-94p0Et-CndReset | DEER2020 | D20v0 | 2019-01-03 09:32 | Any | MBT | New | CZ12 | cWVVG | Cap-Tons | 128 | 200000 | None | 0.00333 | 0 | 0.107 | 0.00333 | 0 | 0.107 | [7 empty] | Annual | 20
NG-HVAC-Blr-HW-gt2500kBtuh-94p0Et-CndReset | DEER2020 | D20v0 | 2019-01-03 09:32 | Any | MBT | New | CZ13 | cAVVG | Cap-Tons | 122 | 200000 | None | 0.00733 | 0 | 0.108 | 0.00733 | 0 | 0.108 | [7 empty] | Annual | 20
NG-HVAC-Blr-HW-gt2500kBtuh-94p0Et-CndReset | DEER2020 | D20v0 | 2019-01-03 09:32 | Any | MBT | New | CZ13 | cPVVG | Cap-Tons | 128 | 200000 | None | 0.00508 | 0 | 0.0833 | 0.00508 | 0 | 0.0833 | [7 empty] | Annual | 20
NG-HVAC-Blr-HW-gt2500kBtuh-94p0Et-CndReset | DEER2020 | D20v0 | 2019-01-03 09:32 | Any | MBT | New | CZ13 | cWVVG | Cap-Tons | 122 | 200000 | None | 0.00308 | 0 | 0.108 | 0.00308 | 0 | 0.108 | [7 empty] | Annual | 20
NG-HVAC-Blr-HW-gt2500kBtuh-94p0Et-CndReset | DEER2020 | D20v0 | 2019-01-03 09:32 | Any | MBT | New | CZ14 | cAVVG | Cap-Tons | 139 | 200000 | None | 0.00808 | 0 | 0.107 | 0.00808 | 0 | 0.107 | [7 empty] | Annual | 20
NG-HVAC-Blr-HW-gt2500kBtuh-94p0Et-CndReset | DEER2020 | D20v0 | 2019-01-03 09:32 | Any | MBT | New | CZ14 | cPVVG | Cap-Tons | 147 | 200000 | None | 0.00958 | 0 | 0.0875 | 0.00958 | 0 | 0.0875 | [7 empty] | Annual | 20
NG-HVAC-Blr-HW-gt2500kBtuh-94p0Et-CndReset | DEER2020 | D20v0 | 2019-01-03 09:32 | Any | MBT | New | CZ14 | cWVVG | Cap-Tons | 139 | 200000 | None | 0.00925 | 0 | 0.107 | 0.00925 | 0 | 0.107 | [7 empty] | Annual | 20
NG-HVAC-Blr-HW-gt2500kBtuh-94p0Et-CndReset | DEER2020 | D20v0 | 2019-01-03 09:32 | Any | MBT | New | CZ15 | cAVVG | Cap-Tons | 86.7 | 200000 | None | 0.0229 | 0 | 0.0975 | 0.0229 | 0 | 0.0975 | [7 empty] | Annual | 20
NG-HVAC-Blr-HW-gt2500kBtuh-94p0Et-CndReset | DEER2020 | D20v0 | 2019-01-03 09:32 | Any | MBT | New | CZ15 | cPVVG | Cap-Tons | 90.8 | 200000 | None | -0.00433 | 0 | 0.061 | -0.00433 | 0 | 0.061 | [7 empty] | Annual | 20
NG-HVAC-Blr-HW-gt2500kBtuh-94p0Et-CndReset | DEER2020 | D20v0 | 2019-01-03 09:32 | Any | MBT | New | CZ15 | cWVVG | Cap-Tons | 86.7 | 200000 | None | 0.0155 | 0 | 0.0975 | 0.0155 | 0 | 0.0975 | [7 empty] | Annual | 20
NG-HVAC-Blr-HW-gt2500kBtuh-94p0Et-CndReset | DEER2020 | D20v0 | 2019-01-03 09:32 | Any | MBT | New | CZ16 | cAVVG | Cap-Tons | 192 | 200000 | None | 0.0005 | 0 | 0.136 | 0.0005 | 0 | 0.136 | [7 empty] | Annual | 20
NG-HVAC-Blr-HW-gt2500kBtuh-94p0Et-CndReset | DEER2020 | D20v0 | 2019-01-03 09:32 | Any | MBT | New | CZ16 | cPVVG | Cap-Tons | 193 | 200000 | None | 0.00217 | 0 | 0.143 | 0.00217 | 0 | 0.143 | [7 empty] | Annual | 20
NG-HVAC-Blr-HW-gt2500kBtuh-94p0Et-CndReset | DEER2020 | D20v0 | 2019-01-03 09:32 | Any | MBT | New | CZ16 | cWVVG | Cap-Tons | 192 | 200000 | None | -0.00233 | 0 | 0.136 | -0.00233 | 0 | 0.136 | [7 empty] | Annual | 20
NG-HVAC-Blr-HW-gt2500kBtuh-94p0Et-CndReset | DEER2020 | D20v0 | 2019-01-03 09:32 | Any | Nrs | New | CZ01 | cAVVG | Cap-Tons | 69.3 | 60700 | None | -0.0319 | 0 | 0.395 | -0.0319 | 0 | 0.395 | [7 empty] | Annual | 20
NG-HVAC-Blr-HW-gt2500kBtuh-94p0Et-CndReset | DEER2020 | D20v0 | 2019-01-03 09:32 | Any | Nrs | New | CZ01 | cPVVG | Cap-Tons | 33.3 | 60700 | None | 0.125 | 0 | 0.313 | 0.125 | 0 | 0.313 | [7 empty] | Annual | 20
NG-HVAC-Blr-HW-gt2500kBtuh-94p0Et-CndReset | DEER2020 | D20v0 | 2019-01-03 09:32 | Any | Nrs | New | CZ01 | cWVVG | Cap-Tons | 69.3 | 60700 | None | -0.0342 | 0 | 0.395 | -0.0342 | 0 | 0.395 | [7 empty] | Annual | 20
NG-HVAC-Blr-HW-gt2500kBtuh-94p0Et-CndReset | DEER2020 | D20v0 | 2019-01-03 09:32 | Any | Nrs | New | CZ02 | cAVVG | Cap-Tons | 74.6 | 60700 | None | 0.00908 | 0 | 0.271 | 0.00908 | 0 | 0.271 | [7 empty] | Annual | 20
NG-HVAC-Blr-HW-gt2500kBtuh-94p0Et-CndReset | DEER2020 | D20v0 | 2019-01-03 09:32 | Any | Nrs | New | CZ02 | cPVVG | Cap-Tons | 34.6 | 60700 | None | 0.208 | 0 | 0.246 | 0.208 | 0 | 0.246 | [7 empty] | Annual | 20
NG-HVAC-Blr-HW-gt2500kBtuh-94p0Et-CndReset | DEER2020 | D20v0 | 2019-01-03 09:32 | Any | Nrs | New | CZ02 | cWVVG | Cap-Tons | 74.6 | 60700 | None | 0.00125 | 0 | 0.271 | 0.00125 | 0 | 0.271 | [7 empty] | Annual | 20
NG-HVAC-Blr-HW-gt2500kBtuh-94p0Et-CndReset | DEER2020 | D20v0 | 2019-01-03 09:32 | Any | Nrs | New | CZ03 | cAVVG | Cap-Tons | 67.9 | 60700 | None | -0.00283 | 0 | 0.259 | -0.00283 | 0 | 0.259 | [7 empty] | Annual | 20
NG-HVAC-Blr-HW-gt2500kBtuh-94p0Et-CndReset | DEER2020 | D20v0 | 2019-01-03 09:32 | Any | Nrs | New | CZ03 | cPVVG | Cap-Tons | 32.2 | 60700 | None | 0.0759 | 0 | 0.223 | 0.0759 | 0 | 0.223 | [7 empty] | Annual | 20
NG-HVAC-Blr-HW-gt2500kBtuh-94p0Et-CndReset | DEER2020 | D20v0 | 2019-01-03 09:32 | Any | Nrs | New | CZ03 | cWVVG | Cap-Tons | 67.9 | 60700 | None | -0.00425 | 0 | 0.259 | -0.00425 | 0 | 0.259 | [7 empty] | Annual | 20
NG-HVAC-Blr-HW-gt2500kBtuh-94p0Et-CndReset | DEER2020 | D20v0 | 2019-01-03 09:32 | Any | Nrs | New | CZ04 | cAVVG | Cap-Tons | 75.3 | 60700 | None | 0.0188 | 0 | 0.223 | 0.0188 | 0 | 0.223 | [7 empty] | Annual | 20
NG-HVAC-Blr-HW-gt2500kBtuh-94p0Et-CndReset | DEER2020 | D20v0 | 2019-01-03 09:32 | Any | Nrs | New | CZ04 | cPVVG | Cap-Tons | 34.7 | 60700 | None | 0.168 | 0 | 0.213 | 0.168 | 0 | 0.213 | [7 empty] | Annual | 20
NG-HVAC-Blr-HW-gt2500kBtuh-94p0Et-CndReset | DEER2020 | D20v0 | 2019-01-03 09:32 | Any | Nrs | New | CZ04 | cWVVG | Cap-Tons | 75.3 | 60700 | None | 0.0126 | 0 | 0.223 | 0.0126 | 0 | 0.223 | [7 empty] | Annual | 20
NG-HVAC-Blr-HW-gt2500kBtuh-94p0Et-CndReset | DEER2020 | D20v0 | 2019-01-03 09:32 | Any | Nrs | New | CZ05 | cAVVG | Cap-Tons | 70.4 | 60700 | None | -0.00925 | 0 | 0.284 | -0.00925 | 0 | 0.284 | [7 empty] | Annual | 20
NG-HVAC-Blr-HW-gt2500kBtuh-94p0Et-CndReset | DEER2020 | D20v0 | 2019-01-03 09:32 | Any | Nrs | New | CZ05 | cPVVG | Cap-Tons | 33.2 | 60700 | None | 0.095 | 0 | 0.25 | 0.095 | 0 | 0.25 | [7 empty] | Annual | 20
NG-HVAC-Blr-HW-gt2500kBtuh-94p0Et-CndReset | DEER2020 | D20v0 | 2019-01-03 09:32 | Any | Nrs | New | CZ05 | cWVVG | Cap-Tons | 70.4 | 60700 | None | -0.00983 | 0 | 0.284 | -0.00983 | 0 | 0.284 | [7 empty] | Annual | 20
NG-HVAC-Blr-HW-gt2500kBtuh-94p0Et-CndReset | DEER2020 | D20v0 | 2019-01-03 09:32 | Any | Nrs | New | CZ06 | cAVVG | Cap-Tons | 60.6 | 60700 | None | 0.0254 | 0 | 0.203 | 0.0254 | 0 | 0.203 | [7 empty] | Annual | 20
NG-HVAC-Blr-HW-gt2500kBtuh-94p0Et-CndReset | DEER2020 | D20v0 | 2019-01-03 09:32 | Any | Nrs | New | CZ06 | cPVVG | Cap-Tons | 28.4 | 60700 | None | 0.0418 | 0 | 0.196 | 0.0418 | 0 | 0.196 | [7 empty] | Annual | 20
NG-HVAC-Blr-HW-gt2500kBtuh-94p0Et-CndReset | DEER2020 | D20v0 | 2019-01-03 09:32 | Any | Nrs | New | CZ06 | cWVVG | Cap-Tons | 60.6 | 60700 | None | 0.0199 | 0 | 0.203 | 0.0199 | 0 | 0.203 | [7 empty] | Annual | 20
NG-HVAC-Blr-HW-gt2500kBtuh-94p0Et-CndReset | DEER2020 | D20v0 | 2019-01-03 09:32 | Any | Nrs | New | CZ07 | cAVVG | Cap-Tons | 46.7 | 60700 | None | 0.0267 | 0 | 0.187 | 0.0267 | 0 | 0.187 | [7 empty] | Annual | 20
NG-HVAC-Blr-HW-gt2500kBtuh-94p0Et-CndReset | DEER2020 | D20v0 | 2019-01-03 09:32 | Any | Nrs | New | CZ07 | cPVVG | Cap-Tons | 24.8 | 60700 | None | 0.00292 | 0 | 0.163 | 0.00292 | 0 | 0.163 | [7 empty] | Annual | 20
NG-HVAC-Blr-HW-gt2500kBtuh-94p0Et-CndReset | DEER2020 | D20v0 | 2019-01-03 09:32 | Any | Nrs | New | CZ07 | cWVVG | Cap-Tons | 46.7 | 60700 | None | 0.0348 | 0 | 0.187 | 0.0348 | 0 | 0.187 | [7 empty] | Annual | 20
NG-HVAC-Blr-HW-gt2500kBtuh-94p0Et-CndReset | DEER2020 | D20v0 | 2019-01-03 09:32 | Any | Nrs | New | CZ08 | cAVVG | Cap-Tons | 60.8 | 60700 | None | 0.0383 | 0 | 0.179 | 0.0383 | 0 | 0.179 | [7 empty] | Annual | 20
NG-HVAC-Blr-HW-gt2500kBtuh-94p0Et-CndReset | DEER2020 | D20v0 | 2019-01-03 09:32 | Any | Nrs | New | CZ08 | cPVVG | Cap-Tons | 28.4 | 60700 | None | 0.032 | 0 | 0.178 | 0.032 | 0 | 0.178 | [7 empty] | Annual | 20
NG-HVAC-Blr-HW-gt2500kBtuh-94p0Et-CndReset | DEER2020 | D20v0 | 2019-01-03 09:32 | Any | Nrs | New | CZ08 | cWVVG | Cap-Tons | 60.8 | 60700 | None | 0.0331 | 0 | 0.179 | 0.0331 | 0 | 0.179 | [7 empty] | Annual | 20
NG-HVAC-Blr-HW-gt2500kBtuh-94p0Et-CndReset | DEER2020 | D20v0 | 2019-01-03 09:32 | Any | Nrs | New | CZ09 | cAVVG | Cap-Tons | 57.7 | 60700 | None | 0.0424 | 0 | 0.195 | 0.0424 | 0 | 0.195 | [7 empty] | Annual | 20
NG-HVAC-Blr-HW-gt2500kBtuh-94p0Et-CndReset | DEER2020 | D20v0 | 2019-01-03 09:32 | Any | Nrs | New | CZ09 | cPVVG | Cap-Tons | 27.6 | 60700 | None | 0.0498 | 0 | 0.192 | 0.0498 | 0 | 0.192 | [7 empty] | Annual | 20
NG-HVAC-Blr-HW-gt2500kBtuh-94p0Et-CndReset | DEER2020 | D20v0 | 2019-01-03 09:32 | Any | Nrs | New | CZ09 | cWVVG | Cap-Tons | 57.7 | 60700 | None | 0.0403 | 0 | 0.195 | 0.0403 | 0 | 0.195 | [7 empty] | Annual | 20
NG-HVAC-Blr-HW-gt2500kBtuh-94p0Et-CndReset | DEER2020 | D20v0 | 2019-01-03 09:32 | Any | Nrs | New | CZ10 | cAVVG | Cap-Tons | 60 | 60700 | None | 0.047 | 0 | 0.207 | 0.047 | 0 | 0.207 | [7 empty] | Annual | 20
NG-HVAC-Blr-HW-gt2500kBtuh-94p0Et-CndReset | DEER2020 | D20v0 | 2019-01-03 09:32 | Any | Nrs | New | CZ10 | cPVVG | Cap-Tons | 28.4 | 60700 | None | 0.0634 | 0 | 0.207 | 0.0634 | 0 | 0.207 | [7 empty] | Annual | 20
NG-HVAC-Blr-HW-gt2500kBtuh-94p0Et-CndReset | DEER2020 | D20v0 | 2019-01-03 09:32 | Any | Nrs | New | CZ10 | cWVVG | Cap-Tons | 60 | 60700 | None | 0.0333 | 0 | 0.207 | 0.0333 | 0 | 0.207 | [7 empty] | Annual | 20
NG-HVAC-Blr-HW-gt2500kBtuh-94p0Et-CndReset | DEER2020 | D20v0 | 2019-01-03 09:32 | Any | Nrs | New | CZ11 | cAVVG | Cap-Tons | 68.6 | 60700 | None | 0.0356 | 0 | 0.256 | 0.0356 | 0 | 0.256 | [7 empty] | Annual | 20
NG-HVAC-Blr-HW-gt2500kBtuh-94p0Et-CndReset | DEER2020 | D20v0 | 2019-01-03 09:32 | Any | Nrs | New | CZ11 | cPVVG | Cap-Tons | 31.7 | 60700 | None | 0.0917 | 0 | 0.241 | 0.0917 | 0 | 0.241 | [7 empty] | Annual | 20
NG-HVAC-Blr-HW-gt2500kBtuh-94p0Et-CndReset | DEER2020 | D20v0 | 2019-01-03 09:32 | Any | Nrs | New | CZ11 | cWVVG | Cap-Tons | 68.6 | 60700 | None | 0.0206 | 0 | 0.256 | 0.0206 | 0 | 0.256 | [7 empty] | Annual | 20
NG-HVAC-Blr-HW-gt2500kBtuh-94p0Et-CndReset | DEER2020 | D20v0 | 2019-01-03 09:32 | Any | Nrs | New | CZ12 | cAVVG | Cap-Tons | 74.7 | 60700 | None | 0.0271 | 8.33e-05 | 0.238 | 0.0271 | 8.33e-05 | 0.238 | [7 empty] | Annual | 20
NG-HVAC-Blr-HW-gt2500kBtuh-94p0Et-CndReset | DEER2020 | D20v0 | 2019-01-03 09:32 | Any | Nrs | New | CZ12 | cPVVG | Cap-Tons | 34.4 | 60700 | None | 0.174 | 0 | 0.219 | 0.174 | 0 | 0.219 | [7 empty] | Annual | 20
NG-HVAC-Blr-HW-gt2500kBtuh-94p0Et-CndReset | DEER2020 | D20v0 | 2019-01-03 09:32 | Any | Nrs | New | CZ12 | cWVVG | Cap-Tons | 74.7 | 60700 | None | 0.0167 | 0 | 0.238 | 0.0167 | 0 | 0.238 | [7 empty] | Annual | 20
NG-HVAC-Blr-HW-gt2500kBtuh-94p0Et-CndReset | DEER2020 | D20v0 | 2019-01-03 09:32 | Any | Nrs | New | CZ13 | cAVVG | Cap-Tons | 69.4 | 60700 | None | 0.0404 | 0 | 0.238 | 0.0404 | 0 | 0.238 | [7 empty] | Annual | 20
NG-HVAC-Blr-HW-gt2500kBtuh-94p0Et-CndReset | DEER2020 | D20v0 | 2019-01-03 09:32 | Any | Nrs | New | CZ13 | cPVVG | Cap-Tons | 32.1 | 60700 | None | 0.0684 | 0 | 0.222 | 0.0684 | 0 | 0.222 | [7 empty] | Annual | 20
NG-HVAC-Blr-HW-gt2500kBtuh-94p0Et-CndReset | DEER2020 | D20v0 | 2019-01-03 09:32 | Any | Nrs | New | CZ13 | cWVVG | Cap-Tons | 69.4 | 60700 | None | 0.0293 | 0 | 0.238 | 0.0293 | 0 | 0.238 | [7 empty] | Annual | 20
NG-HVAC-Blr-HW-gt2500kBtuh-94p0Et-CndReset | DEER2020 | D20v0 | 2019-01-03 09:32 | Any | Nrs | New | CZ14 | cAVVG | Cap-Tons | 80.2 | 60700 | None | 0.031 | 0 | 0.247 | 0.031 | 0 | 0.247 | [7 empty] | Annual | 20
NG-HVAC-Blr-HW-gt2500kBtuh-94p0Et-CndReset | DEER2020 | D20v0 | 2019-01-03 09:32 | Any | Nrs | New | CZ14 | cPVVG | Cap-Tons | 37.5 | 60700 | None | 0.0833 | 0 | 0.229 | 0.0833 | 0 | 0.229 | [7 empty] | Annual | 20
NG-HVAC-Blr-HW-gt2500kBtuh-94p0Et-CndReset | DEER2020 | D20v0 | 2019-01-03 09:32 | Any | Nrs | New | CZ14 | cWVVG | Cap-Tons | 80.2 | 60700 | None | 0.0231 | 0 | 0.247 | 0.0231 | 0 | 0.247 | [7 empty] | Annual | 20
NG-HVAC-Blr-HW-gt2500kBtuh-94p0Et-CndReset | DEER2020 | D20v0 | 2019-01-03 09:32 | Any | Nrs | New | CZ15 | cAVVG | Cap-Tons | 54.1 | 60700 | None | 0.11 | 0 | 0.138 | 0.11 | 0 | 0.138 | [7 empty] | Annual | 20
NG-HVAC-Blr-HW-gt2500kBtuh-94p0Et-CndReset | DEER2020 | D20v0 | 2019-01-03 09:32 | Any | Nrs | New | CZ15 | cPVVG | Cap-Tons | 27 | 60700 | None | 0.0148 | 0 | 0.148 | 0.0148 | 0 | 0.148 | [7 empty] | Annual | 20
NG-HVAC-Blr-HW-gt2500kBtuh-94p0Et-CndReset | DEER2020 | D20v0 | 2019-01-03 09:32 | Any | Nrs | New | CZ15 | cWVVG | Cap-Tons | 54.1 | 60700 | None | 0.0768 | 0 | 0.138 | 0.0768 | 0 | 0.138 | [7 empty] | Annual | 20
NG-HVAC-Blr-HW-gt2500kBtuh-94p0Et-CndReset | DEER2020 | D20v0 | 2019-01-03 09:32 | Any | Nrs | New | CZ16 | cAVVG | Cap-Tons | 91.7 | 60700 | None | -0.0268 | 0 | 0.366 | -0.0268 | 0 | 0.366 | [7 empty] | Annual | 20
NG-HVAC-Blr-HW-gt2500kBtuh-94p0Et-CndReset | DEER2020 | D20v0 | 2019-01-03 09:32 | Any | Nrs | New | CZ16 | cPVVG | Cap-Tons | 48.4 | 60700 | None | 0.0618 | 0 | 0.28 | 0.0618 | 0 | 0.28 | [7 empty] | Annual | 20
NG-HVAC-Blr-HW-gt2500kBtuh-94p0Et-CndReset | DEER2020 | D20v0 | 2019-01-03 09:32 | Any | Nrs | New | CZ16 | cWVVG | Cap-Tons | 91.7 | 60700 | None | -0.0268 | 0 | 0.366 | -0.0268 | 0 | 0.366 | [7 empty] | Annual | 20
NG-HVAC-Blr-HW-gt2500kBtuh-94p0Et-CndReset | DEER2020 | D20v0 | 2019-01-03 09:32 | Any | OfL | New | CZ01 | cAVVG | Cap-Tons | 135 | 175000 | None | 0.0253 | 0 | 0.0723 | 0.0253 | 0 | 0.0723 | [7 empty] | Annual | 20
NG-HVAC-Blr-HW-gt2500kBtuh-94p0Et-CndReset | DEER2020 | D20v0 | 2019-01-03 09:32 | Any | OfL | New | CZ01 | cPVVG | Cap-Tons | 135 | 175000 | None | 0.0272 | 0 | 0.0725 | 0.0272 | 0 | 0.0725 | [7 empty] | Annual | 20
NG-HVAC-Blr-HW-gt2500kBtuh-94p0Et-CndReset | DEER2020 | D20v0 | 2019-01-03 09:32 | Any | OfL | New | CZ01 | cWVVG | Cap-Tons | 135 | 175000 | None | 0.0203 | 0 | 0.0723 | 0.0203 | 0 | 0.0723 | [7 empty] | Annual | 20
NG-HVAC-Blr-HW-gt2500kBtuh-94p0Et-CndReset | DEER2020 | D20v0 | 2019-01-03 09:32 | Any | OfL | New | CZ02 | cAVVG | Cap-Tons | 152 | 175000 | None | 0.0623 | 0 | 0.0602 | 0.0623 | 0 | 0.0602 | [7 empty] | Annual | 20
NG-HVAC-Blr-HW-gt2500kBtuh-94p0Et-CndReset | DEER2020 | D20v0 | 2019-01-03 09:32 | Any | OfL | New | CZ02 | cPVVG | Cap-Tons | 151 | 175000 | None | 0.0405 | 0 | 0.0594 | 0.0405 | 0 | 0.0594 | [7 empty] | Annual | 20
NG-HVAC-Blr-HW-gt2500kBtuh-94p0Et-CndReset | DEER2020 | D20v0 | 2019-01-03 09:32 | Any | OfL | New | CZ02 | cWVVG | Cap-Tons | 152 | 175000 | None | 0.0531 | 0 | 0.0602 | 0.0531 | 0 | 0.0602 | [7 empty] | Annual | 20
NG-HVAC-Blr-HW-gt2500kBtuh-94p0Et-CndReset | DEER2020 | D20v0 | 2019-01-03 09:32 | Any | OfL | New | CZ03 | cAVVG | Cap-Tons | 134 | 175000 | None | 0.0473 | 0 | 0.0546 | 0.0473 | 0 | 0.0546 | [7 empty] | Annual | 20
NG-HVAC-Blr-HW-gt2500kBtuh-94p0Et-CndReset | DEER2020 | D20v0 | 2019-01-03 09:32 | Any | OfL | New | CZ03 | cPVVG | Cap-Tons | 133 | 175000 | None | 0.0408 | 0 | 0.0543 | 0.0408 | 0 | 0.0543 | [7 empty] | Annual | 20
NG-HVAC-Blr-HW-gt2500kBtuh-94p0Et-CndReset | DEER2020 | D20v0 | 2019-01-03 09:32 | Any | OfL | New | CZ03 | cWVVG | Cap-Tons | 134 | 175000 | None | 0.0404 | 0 | 0.0546 | 0.0404 | 0 | 0.0546 | [7 empty] | Annual | 20
NG-HVAC-Blr-HW-gt2500kBtuh-94p0Et-CndReset | DEER2020 | D20v0 | 2019-01-03 09:32 | Any | OfL | New | CZ04 | cAVVG | Cap-Tons | 143 | 175000 | None | 0.0609 | 0 | 0.0531 | 0.0609 | 0 | 0.0531 | [7 empty] | Annual | 20
NG-HVAC-Blr-HW-gt2500kBtuh-94p0Et-CndReset | DEER2020 | D20v0 | 2019-01-03 09:32 | Any | OfL | New | CZ04 | cPVVG | Cap-Tons | 141 | 175000 | None | 0.0431 | 0 | 0.0522 | 0.0431 | 0 | 0.0522 | [7 empty] | Annual | 20
NG-HVAC-Blr-HW-gt2500kBtuh-94p0Et-CndReset | DEER2020 | D20v0 | 2019-01-03 09:32 | Any | OfL | New | CZ04 | cWVVG | Cap-Tons | 143 | 175000 | None | 0.0528 | 0 | 0.0531 | 0.0528 | 0 | 0.0531 | [7 empty] | Annual | 20
NG-HVAC-Blr-HW-gt2500kBtuh-94p0Et-CndReset | DEER2020 | D20v0 | 2019-01-03 09:32 | Any | OfL | New | CZ05 | cAVVG | Cap-Tons | 105 | 175000 | None | 0.0433 | 0 | 0.0534 | 0.0433 | 0 | 0.0534 | [7 empty] | Annual | 20
NG-HVAC-Blr-HW-gt2500kBtuh-94p0Et-CndReset | DEER2020 | D20v0 | 2019-01-03 09:32 | Any | OfL | New | CZ05 | cPVVG | Cap-Tons | 104 | 175000 | None | 0.0285 | 0 | 0.0533 | 0.0285 | 0 | 0.0533 | [7 empty] | Annual | 20
NG-HVAC-Blr-HW-gt2500kBtuh-94p0Et-CndReset | DEER2020 | D20v0 | 2019-01-03 09:32 | Any | OfL | New | CZ05 | cWVVG | Cap-Tons | 105 | 175000 | None | 0.0415 | 0 | 0.0534 | 0.0415 | 0 | 0.0534 | [7 empty] | Annual | 20
NG-HVAC-Blr-HW-gt2500kBtuh-94p0Et-CndReset | DEER2020 | D20v0 | 2019-01-03 09:32 | Any | OfL | New | CZ06 | cAVVG | Cap-Tons | 77.8 | 175000 | None | 0.0493 | 0 | 0.0418 | 0.0493 | 0 | 0.0418 | [7 empty] | Annual | 20
NG-HVAC-Blr-HW-gt2500kBtuh-94p0Et-CndReset | DEER2020 | D20v0 | 2019-01-03 09:32 | Any | OfL | New | CZ06 | cPVVG | Cap-Tons | 75.5 | 175000 | None | 0.039 | 0 | 0.0417 | 0.039 | 0 | 0.0417 | [7 empty] | Annual | 20
NG-HVAC-Blr-HW-gt2500kBtuh-94p0Et-CndReset | DEER2020 | D20v0 | 2019-01-03 09:32 | Any | OfL | New | CZ06 | cWVVG | Cap-Tons | 77.8 | 175000 | None | 0.0474 | 0 | 0.0418 | 0.0474 | 0 | 0.0418 | [7 empty] | Annual | 20
NG-HVAC-Blr-HW-gt2500kBtuh-94p0Et-CndReset | DEER2020 | D20v0 | 2019-01-03 09:32 | Any | OfL | New | CZ07 | cAVVG | Cap-Tons | 36.3 | 175000 | None | 0.0344 | 0 | 0.0388 | 0.0344 | 0 | 0.0388 | [7 empty] | Annual | 20
NG-HVAC-Blr-HW-gt2500kBtuh-94p0Et-CndReset | DEER2020 | D20v0 | 2019-01-03 09:32 | Any | OfL | New | CZ07 | cPVVG | Cap-Tons | 34.5 | 175000 | None | 0.0263 | 0 | 0.039 | 0.0263 | 0 | 0.039 | [7 empty] | Annual | 20
NG-HVAC-Blr-HW-gt2500kBtuh-94p0Et-CndReset | DEER2020 | D20v0 | 2019-01-03 09:32 | Any | OfL | New | CZ07 | cWVVG | Cap-Tons | 36.3 | 175000 | None | 0.0289 | 0 | 0.0388 | 0.0289 | 0 | 0.0388 | [7 empty] | Annual | 20
NG-HVAC-Blr-HW-gt2500kBtuh-94p0Et-CndReset | DEER2020 | D20v0 | 2019-01-03 09:32 | Any | OfL | New | CZ08 | cAVVG | Cap-Tons | 77.8 | 175000 | None | 0.0475 | 0 | 0.0403 | 0.0475 | 0 | 0.0403 | [7 empty] | Annual | 20
NG-HVAC-Blr-HW-gt2500kBtuh-94p0Et-CndReset | DEER2020 | D20v0 | 2019-01-03 09:32 | Any | OfL | New | CZ08 | cPVVG | Cap-Tons | 75.1 | 175000 | None | 0.0313 | 0 | 0.0408 | 0.0313 | 0 | 0.0408 | [7 empty] | Annual | 20
NG-HVAC-Blr-HW-gt2500kBtuh-94p0Et-CndReset | DEER2020 | D20v0 | 2019-01-03 09:32 | Any | OfL | New | CZ08 | cWVVG | Cap-Tons | 77.8 | 175000 | None | 0.0453 | 0 | 0.0403 | 0.0453 | 0 | 0.0403 | [7 empty] | Annual | 20
NG-HVAC-Blr-HW-gt2500kBtuh-94p0Et-CndReset | DEER2020 | D20v0 | 2019-01-03 09:32 | Any | OfL | New | CZ09 | cAVVG | Cap-Tons | 80.8 | 175000 | None | 0.0462 | 0 | 0.0441 | 0.0462 | 0 | 0.0441 | [7 empty] | Annual | 20
NG-HVAC-Blr-HW-gt2500kBtuh-94p0Et-CndReset | DEER2020 | D20v0 | 2019-01-03 09:32 | Any | OfL | New | CZ09 | cPVVG | Cap-Tons | 76.8 | 175000 | None | 0.0352 | 0 | 0.0441 | 0.0352 | 0 | 0.0441 | [7 empty] | Annual | 20
NG-HVAC-Blr-HW-gt2500kBtuh-94p0Et-CndReset | DEER2020 | D20v0 | 2019-01-03 09:32 | Any | OfL | New | CZ09 | cWVVG | Cap-Tons | 80.8 | 175000 | None | 0.0334 | 0 | 0.0442 | 0.0334 | 0 | 0.0442 | [7 empty] | Annual | 20
NG-HVAC-Blr-HW-gt2500kBtuh-94p0Et-CndReset | DEER2020 | D20v0 | 2019-01-03 09:32 | Any | OfL | New | CZ10 | cAVVG | Cap-Tons | 89.2 | 175000 | None | 0.0548 | 0 | 0.0459 | 0.0548 | 0 | 0.0459 | [7 empty] | Annual | 20
NG-HVAC-Blr-HW-gt2500kBtuh-94p0Et-CndReset | DEER2020 | D20v0 | 2019-01-03 09:32 | Any | OfL | New | CZ10 | cPVVG | Cap-Tons | 86.7 | 175000 | None | 0.0418 | 0 | 0.0455 | 0.0418 | 0 | 0.0455 | [7 empty] | Annual | 20
NG-HVAC-Blr-HW-gt2500kBtuh-94p0Et-CndReset | DEER2020 | D20v0 | 2019-01-03 09:32 | Any | OfL | New | CZ10 | cWVVG | Cap-Tons | 89.2 | 175000 | None | 0.05 | 0 | 0.0459 | 0.05 | 0 | 0.0459 | [7 empty] | Annual | 20
NG-HVAC-Blr-HW-gt2500kBtuh-94p0Et-CndReset | DEER2020 | D20v0 | 2019-01-03 09:32 | Any | OfL | New | CZ11 | cAVVG | Cap-Tons | 162 | 175000 | None | 0.0883 | 0 | 0.0629 | 0.0883 | 0 | 0.0629 | [7 empty] | Annual | 20
NG-HVAC-Blr-HW-gt2500kBtuh-94p0Et-CndReset | DEER2020 | D20v0 | 2019-01-03 09:32 | Any | OfL | New | CZ11 | cPVVG | Cap-Tons | 160 | 175000 | None | 0.0543 | 0 | 0.0622 | 0.0543 | 0 | 0.0622 | [7 empty] | Annual | 20
NG-HVAC-Blr-HW-gt2500kBtuh-94p0Et-CndReset | DEER2020 | D20v0 | 2019-01-03 09:32 | Any | OfL | New | CZ11 | cWVVG | Cap-Tons | 162 | 175000 | None | 0.0773 | 0 | 0.0629 | 0.0773 | 0 | 0.0629 | [7 empty] | Annual | 20
NG-HVAC-Blr-HW-gt2500kBtuh-94p0Et-CndReset | DEER2020 | D20v0 | 2019-01-03 09:32 | Any | OfL | New | CZ12 | cAVVG | Cap-Tons | 159 | 175000 | None | 0.0679 | 0 | 0.0603 | 0.0679 | 0 | 0.0603 | [7 empty] | Annual | 20
NG-HVAC-Blr-HW-gt2500kBtuh-94p0Et-CndReset | DEER2020 | D20v0 | 2019-01-03 09:32 | Any | OfL | New | CZ12 | cPVVG | Cap-Tons | 158 | 175000 | None | 0.0594 | 0 | 0.0604 | 0.0594 | 0 | 0.0604 | [7 empty] | Annual | 20
NG-HVAC-Blr-HW-gt2500kBtuh-94p0Et-CndReset | DEER2020 | D20v0 | 2019-01-03 09:32 | Any | OfL | New | CZ12 | cWVVG | Cap-Tons | 159 | 175000 | None | 0.0658 | 0 | 0.0603 | 0.0658 | 0 | 0.0603 | [7 empty] | Annual | 20
NG-HVAC-Blr-HW-gt2500kBtuh-94p0Et-CndReset | DEER2020 | D20v0 | 2019-01-03 09:32 | Any | OfL | New | CZ13 | cAVVG | Cap-Tons | 156 | 175000 | None | 0.0703 | 0 | 0.0587 | 0.0703 | 0 | 0.0587 | [7 empty] | Annual | 20
NG-HVAC-Blr-HW-gt2500kBtuh-94p0Et-CndReset | DEER2020 | D20v0 | 2019-01-03 09:32 | Any | OfL | New | CZ13 | cPVVG | Cap-Tons | 154 | 175000 | None | 0.0518 | 0 | 0.0585 | 0.0518 | 0 | 0.0585 | [7 empty] | Annual | 20
NG-HVAC-Blr-HW-gt2500kBtuh-94p0Et-CndReset | DEER2020 | D20v0 | 2019-01-03 09:32 | Any | OfL | New | CZ13 | cWVVG | Cap-Tons | 156 | 175000 | None | 0.0628 | 0 | 0.0587 | 0.0628 | 0 | 0.0587 | [7 empty] | Annual | 20
NG-HVAC-Blr-HW-gt2500kBtuh-94p0Et-CndReset | DEER2020 | D20v0 | 2019-01-03 09:32 | Any | OfL | New | CZ14 | cAVVG | Cap-Tons | 169 | 175000 | None | 0.0763 | 0 | 0.0618 | 0.0763 | 0 | 0.0618 | [7 empty] | Annual | 20
NG-HVAC-Blr-HW-gt2500kBtuh-94p0Et-CndReset | DEER2020 | D20v0 | 2019-01-03 09:32 | Any | OfL | New | CZ14 | cPVVG | Cap-Tons | 168 | 175000 | None | 0.0623 | 0 | 0.0611 | 0.0623 | 0 | 0.0611 | [7 empty] | Annual | 20
NG-HVAC-Blr-HW-gt2500kBtuh-94p0Et-CndReset | DEER2020 | D20v0 | 2019-01-03 09:32 | Any | OfL | New | CZ14 | cWVVG | Cap-Tons | 169 | 175000 | None | 0.0622 | 0 | 0.0618 | 0.0622 | 0 | 0.0618 | [7 empty] | Annual | 20
NG-HVAC-Blr-HW-gt2500kBtuh-94p0Et-CndReset | DEER2020 | D20v0 | 2019-01-03 09:32 | Any | OfL | New | CZ15 | cAVVG | Cap-Tons | 74.4 | 175000 | None | 0.0536 | 0 | 0.0367 | 0.0536 | 0 | 0.0367 | [7 empty] | Annual | 20
NG-HVAC-Blr-HW-gt2500kBtuh-94p0Et-CndReset | DEER2020 | D20v0 | 2019-01-03 09:32 | Any | OfL | New | CZ15 | cPVVG | Cap-Tons | 71.7 | 175000 | None | 0.0379 | 0 | 0.0401 | 0.0379 | 0 | 0.0401 | [7 empty] | Annual | 20
NG-HVAC-Blr-HW-gt2500kBtuh-94p0Et-CndReset | DEER2020 | D20v0 | 2019-01-03 09:32 | Any | OfL | New | CZ15 | cWVVG | Cap-Tons | 74.4 | 175000 | None | 0.0578 | 0 | 0.0367 | 0.0578 | 0 | 0.0367 | [7 empty] | Annual | 20
NG-HVAC-Blr-HW-gt2500kBtuh-94p0Et-CndReset | DEER2020 | D20v0 | 2019-01-03 09:32 | Any | OfL | New | CZ16 | cAVVG | Cap-Tons | 273 | 175000 | None | 0.0608 | 0 | 0.0842 | 0.0608 | 0 | 0.0842 | [7 empty] | Annual | 20
NG-HVAC-Blr-HW-gt2500kBtuh-94p0Et-CndReset | DEER2020 | D20v0 | 2019-01-03 09:32 | Any | OfL | New | CZ16 | cPVVG | Cap-Tons | 271 | 175000 | None | 0.0493 | 0 | 0.0858 | 0.0493 | 0 | 0.0858 | [7 empty] | Annual | 20
NG-HVAC-Blr-HW-gt2500kBtuh-94p0Et-CndReset | DEER2020 | D20v0 | 2019-01-03 09:32 | Any | OfL | New | CZ16 | cWVVG | Cap-Tons | 273 | 175000 | None | 0.0525 | 0 | 0.0842 | 0.0525 | 0 | 0.0842 | [7 empty] | Annual | 20
NG-HVAC-Blr-HW-gt2500kBtuh-94p0Et-CndReset | DEER2020 | D20v0 | 2019-01-03 09:32 | Any | OfS | New | CZ01 | cAVVG | Cap-Tons | 13.3 | 10000 | None | 0.0241 | 0 | 0.121 | 0.0241 | 0 | 0.121 | [7 empty] | Annual | 20
NG-HVAC-Blr-HW-gt2500kBtuh-94p0Et-CndReset | DEER2020 | D20v0 | 2019-01-03 09:32 | Any | OfS | New | CZ01 | cPVVG | Cap-Tons | 13.4 | 10000 | None | 0.0245 | 0 | 0.121 | 0.0245 | 0 | 0.121 | [7 empty] | Annual | 20
NG-HVAC-Blr-HW-gt2500kBtuh-94p0Et-CndReset | DEER2020 | D20v0 | 2019-01-03 09:32 | Any | OfS | New | CZ01 | cWVVG | Cap-Tons | 13.3 | 10000 | None | 0.0231 | 0 | 0.121 | 0.0231 | 0 | 0.121 | [7 empty] | Annual | 20
NG-HVAC-Blr-HW-gt2500kBtuh-94p0Et-CndReset | DEER2020 | D20v0 | 2019-01-03 09:32 | Any | OfS | New | CZ02 | cAVVG | Cap-Tons | 13.7 | 10000 | None | 0.0867 | 0 | 0.0983 | 0.0867 | 0 | 0.0983 | [7 empty] | Annual | 20
NG-HVAC-Blr-HW-gt2500kBtuh-94p0Et-CndReset | DEER2020 | D20v0 | 2019-01-03 09:32 | Any | OfS | New | CZ02 | cPVVG | Cap-Tons | 13.7 | 10000 | None | 0.0678 | 0 | 0.0975 | 0.0678 | 0 | 0.0975 | [7 empty] | Annual | 20
NG-HVAC-Blr-HW-gt2500kBtuh-94p0Et-CndReset | DEER2020 | D20v0 | 2019-01-03 09:32 | Any | OfS | New | CZ02 | cWVVG | Cap-Tons | 13.7 | 10000 | None | 0.085 | 0 | 0.0983 | 0.085 | 0 | 0.0983 | [7 empty] | Annual | 20
NG-HVAC-Blr-HW-gt2500kBtuh-94p0Et-CndReset | DEER2020 | D20v0 | 2019-01-03 09:32 | Any | OfS | New | CZ03 | cAVVG | Cap-Tons | 12.9 | 10000 | None | 0.0671 | 0 | 0.0942 | 0.0671 | 0 | 0.0942 | [7 empty] | Annual | 20
NG-HVAC-Blr-HW-gt2500kBtuh-94p0Et-CndReset | DEER2020 | D20v0 | 2019-01-03 09:32 | Any | OfS | New | CZ03 | cPVVG | Cap-Tons | 12.9 | 10000 | None | 0.0491 | 0 | 0.0933 | 0.0491 | 0 | 0.0933 | [7 empty] | Annual | 20
NG-HVAC-Blr-HW-gt2500kBtuh-94p0Et-CndReset | DEER2020 | D20v0 | 2019-01-03 09:32 | Any | OfS | New | CZ03 | cWVVG | Cap-Tons | 12.9 | 10000 | None | 0.0705 | 0 | 0.0942 | 0.0705 | 0 | 0.0942 | [7 empty] | Annual | 20
NG-HVAC-Blr-HW-gt2500kBtuh-94p0Et-CndReset | DEER2020 | D20v0 | 2019-01-03 09:32 | Any | OfS | New | CZ04 | cAVVG | Cap-Tons | 12.8 | 10000 | None | 0.0799 | 0 | 0.0883 | 0.0799 | 0 | 0.0883 | [7 empty] | Annual | 20
NG-HVAC-Blr-HW-gt2500kBtuh-94p0Et-CndReset | DEER2020 | D20v0 | 2019-01-03 09:32 | Any | OfS | New | CZ04 | cPVVG | Cap-Tons | 12.8 | 10000 | None | 0.062 | 0 | 0.0875 | 0.062 | 0 | 0.0875 | [7 empty] | Annual | 20
NG-HVAC-Blr-HW-gt2500kBtuh-94p0Et-CndReset | DEER2020 | D20v0 | 2019-01-03 09:32 | Any | OfS | New | CZ04 | cWVVG | Cap-Tons | 12.8 | 10000 | None | 0.0754 | 0 | 0.0883 | 0.0754 | 0 | 0.0883 | [7 empty] | Annual | 20
NG-HVAC-Blr-HW-gt2500kBtuh-94p0Et-CndReset | DEER2020 | D20v0 | 2019-01-03 09:32 | Any | OfS | New | CZ05 | cAVVG | Cap-Tons | 11.7 | 10000 | None | 0.0547 | 0 | 0.1 | 0.0547 | 0 | 0.1 | [7 empty] | Annual | 20
NG-HVAC-Blr-HW-gt2500kBtuh-94p0Et-CndReset | DEER2020 | D20v0 | 2019-01-03 09:32 | Any | OfS | New | CZ05 | cPVVG | Cap-Tons | 11.7 | 10000 | None | 0.0408 | 0 | 0.0983 | 0.0408 | 0 | 0.0983 | [7 empty] | Annual | 20
NG-HVAC-Blr-HW-gt2500kBtuh-94p0Et-CndReset | DEER2020 | D20v0 | 2019-01-03 09:32 | Any | OfS | New | CZ05 | cWVVG | Cap-Tons | 11.7 | 10000 | None | 0.0578 | 0 | 0.1 | 0.0578 | 0 | 0.1 | [7 empty] | Annual | 20
NG-HVAC-Blr-HW-gt2500kBtuh-94p0Et-CndReset | DEER2020 | D20v0 | 2019-01-03 09:32 | Any | OfS | New | CZ06 | cAVVG | Cap-Tons | 9.08 | 10000 | None | 0.0594 | 0 | 0.0795 | 0.0594 | 0 | 0.0795 | [7 empty] | Annual | 20
NG-HVAC-Blr-HW-gt2500kBtuh-94p0Et-CndReset | DEER2020 | D20v0 | 2019-01-03 09:32 | Any | OfS | New | CZ06 | cPVVG | Cap-Tons | 9.08 | 10000 | None | 0.0483 | 0 | 0.0799 | 0.0483 | 0 | 0.0799 | [7 empty] | Annual | 20
NG-HVAC-Blr-HW-gt2500kBtuh-94p0Et-CndReset | DEER2020 | D20v0 | 2019-01-03 09:32 | Any | OfS | New | CZ06 | cWVVG | Cap-Tons | 9.08 | 10000 | None | 0.0661 | 0 | 0.0795 | 0.0661 | 0 | 0.0795 | [7 empty] | Annual | 20
NG-HVAC-Blr-HW-gt2500kBtuh-94p0Et-CndReset | DEER2020 | D20v0 | 2019-01-03 09:32 | Any | OfS | New | CZ07 | cAVVG | Cap-Tons | 7.15 | 10000 | None | 0.0492 | 0 | 0.0739 | 0.0492 | 0 | 0.0739 | [7 empty] | Annual | 20
NG-HVAC-Blr-HW-gt2500kBtuh-94p0Et-CndReset | DEER2020 | D20v0 | 2019-01-03 09:32 | Any | OfS | New | CZ07 | cPVVG | Cap-Tons | 7.07 | 10000 | None | 0.0323 | 0 | 0.0731 | 0.0323 | 0 | 0.0731 | [7 empty] | Annual | 20
NG-HVAC-Blr-HW-gt2500kBtuh-94p0Et-CndReset | DEER2020 | D20v0 | 2019-01-03 09:32 | Any | OfS | New | CZ07 | cWVVG | Cap-Tons | 7.15 | 10000 | None | 0.054 | 0 | 0.0739 | 0.054 | 0 | 0.0739 | [7 empty] | Annual | 20
NG-HVAC-Blr-HW-gt2500kBtuh-94p0Et-CndReset | DEER2020 | D20v0 | 2019-01-03 09:32 | Any | OfS | New | CZ08 | cAVVG | Cap-Tons | 9.5 | 10000 | None | 0.0586 | 0 | 0.0757 | 0.0586 | 0 | 0.0757 | [7 empty] | Annual | 20
NG-HVAC-Blr-HW-gt2500kBtuh-94p0Et-CndReset | DEER2020 | D20v0 | 2019-01-03 09:32 | Any | OfS | New | CZ08 | cPVVG | Cap-Tons | 9.42 | 10000 | None | 0.0425 | 0 | 0.0746 | 0.0425 | 0 | 0.0746 | [7 empty] | Annual | 20
NG-HVAC-Blr-HW-gt2500kBtuh-94p0Et-CndReset | DEER2020 | D20v0 | 2019-01-03 09:32 | Any | OfS | New | CZ08 | cWVVG | Cap-Tons | 9.5 | 10000 | None | 0.0603 | 0 | 0.0757 | 0.0603 | 0 | 0.0757 | [7 empty] | Annual | 20
NG-HVAC-Blr-HW-gt2500kBtuh-94p0Et-CndReset | DEER2020 | D20v0 | 2019-01-03 09:32 | Any | OfS | New | CZ09 | cAVVG | Cap-Tons | 8.58 | 10000 | None | 0.0677 | 0 | 0.0783 | 0.0677 | 0 | 0.0783 | [7 empty] | Annual | 20
NG-HVAC-Blr-HW-gt2500kBtuh-94p0Et-CndReset | DEER2020 | D20v0 | 2019-01-03 09:32 | Any | OfS | New | CZ09 | cPVVG | Cap-Tons | 8.5 | 10000 | None | 0.0278 | 0 | 0.0766 | 0.0278 | 0 | 0.0766 | [7 empty] | Annual | 20
NG-HVAC-Blr-HW-gt2500kBtuh-94p0Et-CndReset | DEER2020 | D20v0 | 2019-01-03 09:32 | Any | OfS | New | CZ09 | cWVVG | Cap-Tons | 8.58 | 10000 | None | 0.0679 | 0 | 0.0783 | 0.0679 | 0 | 0.0783 | [7 empty] | Annual | 20
NG-HVAC-Blr-HW-gt2500kBtuh-94p0Et-CndReset | DEER2020 | D20v0 | 2019-01-03 09:32 | Any | OfS | New | CZ10 | cAVVG | Cap-Tons | 9.08 | 10000 | None | 0.0628 | 0 | 0.079 | 0.0628 | 0 | 0.079 | [7 empty] | Annual | 20
NG-HVAC-Blr-HW-gt2500kBtuh-94p0Et-CndReset | DEER2020 | D20v0 | 2019-01-03 09:32 | Any | OfS | New | CZ10 | cPVVG | Cap-Tons | 9 | 10000 | None | 0.0372 | 0 | 0.0775 | 0.0372 | 0 | 0.0775 | [7 empty] | Annual | 20
NG-HVAC-Blr-HW-gt2500kBtuh-94p0Et-CndReset | DEER2020 | D20v0 | 2019-01-03 09:32 | Any | OfS | New | CZ10 | cWVVG | Cap-Tons | 9.08 | 10000 | None | 0.0606 | 0 | 0.079 | 0.0606 | 0 | 0.079 | [7 empty] | Annual | 20
NG-HVAC-Blr-HW-gt2500kBtuh-94p0Et-CndReset | DEER2020 | D20v0 | 2019-01-03 09:32 | Any | OfS | New | CZ11 | cAVVG | Cap-Tons | 13.5 | 10000 | None | 0.0607 | 0 | 0.0875 | 0.0607 | 0 | 0.0875 | [7 empty] | Annual | 20
NG-HVAC-Blr-HW-gt2500kBtuh-94p0Et-CndReset | DEER2020 | D20v0 | 2019-01-03 09:32 | Any | OfS | New | CZ11 | cPVVG | Cap-Tons | 13.4 | 10000 | None | 0.0433 | 0 | 0.0867 | 0.0433 | 0 | 0.0867 | [7 empty] | Annual | 20
NG-HVAC-Blr-HW-gt2500kBtuh-94p0Et-CndReset | DEER2020 | D20v0 | 2019-01-03 09:32 | Any | OfS | New | CZ11 | cWVVG | Cap-Tons | 13.5 | 10000 | None | 0.0572 | 0 | 0.0875 | 0.0572 | 0 | 0.0875 | [7 empty] | Annual | 20
NG-HVAC-Blr-HW-gt2500kBtuh-94p0Et-CndReset | DEER2020 | D20v0 | 2019-01-03 09:32 | Any | OfS | New | CZ12 | cAVVG | Cap-Tons | 13.8 | 10000 | None | 0.0842 | 0 | 0.0925 | 0.0842 | 0 | 0.0925 | [7 empty] | Annual | 20
NG-HVAC-Blr-HW-gt2500kBtuh-94p0Et-CndReset | DEER2020 | D20v0 | 2019-01-03 09:32 | Any | OfS | New | CZ12 | cPVVG | Cap-Tons | 13.8 | 10000 | None | 0.0548 | 0 | 0.0917 | 0.0548 | 0 | 0.0917 | [7 empty] | Annual | 20
NG-HVAC-Blr-HW-gt2500kBtuh-94p0Et-CndReset | DEER2020 | D20v0 | 2019-01-03 09:32 | Any | OfS | New | CZ12 | cWVVG | Cap-Tons | 13.8 | 10000 | None | 0.0801 | 0 | 0.0925 | 0.0801 | 0 | 0.0925 | [7 empty] | Annual | 20
NG-HVAC-Blr-HW-gt2500kBtuh-94p0Et-CndReset | DEER2020 | D20v0 | 2019-01-03 09:32 | Any | OfS | New | CZ13 | cAVVG | Cap-Tons | 13.8 | 10000 | None | 0.0542 | 0 | 0.0828 | 0.0542 | 0 | 0.0828 | [7 empty] | Annual | 20
NG-HVAC-Blr-HW-gt2500kBtuh-94p0Et-CndReset | DEER2020 | D20v0 | 2019-01-03 09:32 | Any | OfS | New | CZ13 | cPVVG | Cap-Tons | 13.8 | 10000 | None | 0.0353 | 0 | 0.0819 | 0.0353 | 0 | 0.0819 | [7 empty] | Annual | 20
NG-HVAC-Blr-HW-gt2500kBtuh-94p0Et-CndReset | DEER2020 | D20v0 | 2019-01-03 09:32 | Any | OfS | New | CZ13 | cWVVG | Cap-Tons | 13.8 | 10000 | None | 0.0489 | 0 | 0.0828 | 0.0489 | 0 | 0.0828 | [7 empty] | Annual | 20
NG-HVAC-Blr-HW-gt2500kBtuh-94p0Et-CndReset | DEER2020 | D20v0 | 2019-01-03 09:32 | Any | OfS | New | CZ14 | cAVVG | Cap-Tons | 14.2 | 10000 | None | 0.0743 | 0 | 0.085 | 0.0743 | 0 | 0.085 | [7 empty] | Annual | 20
NG-HVAC-Blr-HW-gt2500kBtuh-94p0Et-CndReset | DEER2020 | D20v0 | 2019-01-03 09:32 | Any | OfS | New | CZ14 | cPVVG | Cap-Tons | 14.2 | 10000 | None | 0.0366 | 0 | 0.0842 | 0.0366 | 0 | 0.0842 | [7 empty] | Annual | 20
NG-HVAC-Blr-HW-gt2500kBtuh-94p0Et-CndReset | DEER2020 | D20v0 | 2019-01-03 09:32 | Any | OfS | New | CZ14 | cWVVG | Cap-Tons | 14.2 | 10000 | None | 0.065 | 0 | 0.085 | 0.065 | 0 | 0.085 | [7 empty] | Annual | 20
NG-HVAC-Blr-HW-gt2500kBtuh-94p0Et-CndReset | DEER2020 | D20v0 | 2019-01-03 09:32 | Any | OfS | New | CZ15 | cAVVG | Cap-Tons | 7.14 | 10000 | None | 0.0287 | 0 | 0.0471 | 0.0287 | 0 | 0.0471 | [7 empty] | Annual | 20
NG-HVAC-Blr-HW-gt2500kBtuh-94p0Et-CndReset | DEER2020 | D20v0 | 2019-01-03 09:32 | Any | OfS | New | CZ15 | cPVVG | Cap-Tons | 7.38 | 10000 | None | 0.0129 | 0 | 0.0474 | 0.0129 | 0 | 0.0474 | [7 empty] | Annual | 20
NG-HVAC-Blr-HW-gt2500kBtuh-94p0Et-CndReset | DEER2020 | D20v0 | 2019-01-03 09:32 | Any | OfS | New | CZ15 | cWVVG | Cap-Tons | 7.14 | 10000 | None | 0.0281 | 0 | 0.0471 | 0.0281 | 0 | 0.0471 | [7 empty] | Annual | 20
NG-HVAC-Blr-HW-gt2500kBtuh-94p0Et-CndReset | DEER2020 | D20v0 | 2019-01-03 09:32 | Any | OfS | New | CZ16 | cAVVG | Cap-Tons | 18 | 10000 | None | 0.0469 | 0 | 0.127 | 0.0469 | 0 | 0.127 | [7 empty] | Annual | 20
NG-HVAC-Blr-HW-gt2500kBtuh-94p0Et-CndReset | DEER2020 | D20v0 | 2019-01-03 09:32 | Any | OfS | New | CZ16 | cPVVG | Cap-Tons | 18.1 | 10000 | None | 0.0323 | 0 | 0.127 | 0.0323 | 0 | 0.127 | [7 empty] | Annual | 20
NG-HVAC-Blr-HW-gt2500kBtuh-94p0Et-CndReset | DEER2020 | D20v0 | 2019-01-03 09:32 | Any | OfS | New | CZ16 | cWVVG | Cap-Tons | 18 | 10000 | None | 0.0471 | 0 | 0.127 | 0.0471 | 0 | 0.127 | [7 empty] | Annual | 20
NG-HVAC-Blr-HW-gt2500kBtuh-94p0Et-CndReset | DEER2020 | D20v0 | 2019-01-03 09:32 | Any | Rt3 | New | CZ01 | cAVVG | Cap-Tons | 95 | 120000 | None | 0.0303 | 0 | 0.12 | 0.0303 | 0 | 0.12 | [7 empty] | Annual | 20
NG-HVAC-Blr-HW-gt2500kBtuh-94p0Et-CndReset | DEER2020 | D20v0 | 2019-01-03 09:32 | Any | Rt3 | New | CZ01 | cPVVG | Cap-Tons | 94.2 | 120000 | None | 0.0464 | 0 | 0.123 | 0.0464 | 0 | 0.123 | [7 empty] | Annual | 20
NG-HVAC-Blr-HW-gt2500kBtuh-94p0Et-CndReset | DEER2020 | D20v0 | 2019-01-03 09:32 | Any | Rt3 | New | CZ01 | cWVVG | Cap-Tons | 95 | 120000 | None | 0.0257 | 0 | 0.12 | 0.0257 | 0 | 0.12 | [7 empty] | Annual | 20
NG-HVAC-Blr-HW-gt2500kBtuh-94p0Et-CndReset | DEER2020 | D20v0 | 2019-01-03 09:32 | Any | Rt3 | New | CZ02 | cAVVG | Cap-Tons | 113 | 120000 | None | 0.09 | 8.33e-05 | 0.0958 | 0.09 | 8.33e-05 | 0.0958 | [7 empty] | Annual | 20
NG-HVAC-Blr-HW-gt2500kBtuh-94p0Et-CndReset | DEER2020 | D20v0 | 2019-01-03 09:32 | Any | Rt3 | New | CZ02 | cPVVG | Cap-Tons | 113 | 120000 | None | 0.0362 | 0 | 0.0858 | 0.0362 | 0 | 0.0858 | [7 empty] | Annual | 20
NG-HVAC-Blr-HW-gt2500kBtuh-94p0Et-CndReset | DEER2020 | D20v0 | 2019-01-03 09:32 | Any | Rt3 | New | CZ02 | cWVVG | Cap-Tons | 113 | 120000 | None | 0.0793 | 0 | 0.0958 | 0.0793 | 0 | 0.0958 | [7 empty] | Annual | 20
NG-HVAC-Blr-HW-gt2500kBtuh-94p0Et-CndReset | DEER2020 | D20v0 | 2019-01-03 09:32 | Any | Rt3 | New | CZ03 | cAVVG | Cap-Tons | 103 | 120000 | None | 0.066 | 0 | 0.0814 | 0.066 | 0 | 0.0814 | [7 empty] | Annual | 20
NG-HVAC-Blr-HW-gt2500kBtuh-94p0Et-CndReset | DEER2020 | D20v0 | 2019-01-03 09:32 | Any | Rt3 | New | CZ03 | cPVVG | Cap-Tons | 103 | 120000 | None | 0.0626 | 0 | 0.085 | 0.0626 | 0 | 0.085 | [7 empty] | Annual | 20
NG-HVAC-Blr-HW-gt2500kBtuh-94p0Et-CndReset | DEER2020 | D20v0 | 2019-01-03 09:32 | Any | Rt3 | New | CZ03 | cWVVG | Cap-Tons | 103 | 120000 | None | 0.0503 | 0 | 0.0814 | 0.0503 | 0 | 0.0814 | [7 empty] | Annual | 20
NG-HVAC-Blr-HW-gt2500kBtuh-94p0Et-CndReset | DEER2020 | D20v0 | 2019-01-03 09:32 | Any | Rt3 | New | CZ04 | cAVVG | Cap-Tons | 108 | 120000 | None | 0.0771 | 0 | 0.0738 | 0.0771 | 0 | 0.0738 | [7 empty] | Annual | 20
NG-HVAC-Blr-HW-gt2500kBtuh-94p0Et-CndReset | DEER2020 | D20v0 | 2019-01-03 09:32 | Any | Rt3 | New | CZ04 | cPVVG | Cap-Tons | 108 | 120000 | None | 0.0229 | 0 | 0.06 | 0.0229 | 0 | 0.06 | [7 empty] | Annual | 20
NG-HVAC-Blr-HW-gt2500kBtuh-94p0Et-CndReset | DEER2020 | D20v0 | 2019-01-03 09:32 | Any | Rt3 | New | CZ04 | cWVVG | Cap-Tons | 108 | 120000 | None | 0.0576 | 0 | 0.0738 | 0.0576 | 0 | 0.0738 | [7 empty] | Annual | 20
NG-HVAC-Blr-HW-gt2500kBtuh-94p0Et-CndReset | DEER2020 | D20v0 | 2019-01-03 09:32 | Any | Rt3 | New | CZ05 | cAVVG | Cap-Tons | 91.7 | 120000 | None | 0.0624 | 0 | 0.0803 | 0.0624 | 0 | 0.0803 | [7 empty] | Annual | 20
NG-HVAC-Blr-HW-gt2500kBtuh-94p0Et-CndReset | DEER2020 | D20v0 | 2019-01-03 09:32 | Any | Rt3 | New | CZ05 | cPVVG | Cap-Tons | 90.8 | 120000 | None | 0.0579 | 0 | 0.0842 | 0.0579 | 0 | 0.0842 | [7 empty] | Annual | 20
NG-HVAC-Blr-HW-gt2500kBtuh-94p0Et-CndReset | DEER2020 | D20v0 | 2019-01-03 09:32 | Any | Rt3 | New | CZ05 | cWVVG | Cap-Tons | 91.7 | 120000 | None | 0.0573 | 0 | 0.0803 | 0.0573 | 0 | 0.0803 | [7 empty] | Annual | 20
NG-HVAC-Blr-HW-gt2500kBtuh-94p0Et-CndReset | DEER2020 | D20v0 | 2019-01-03 09:32 | Any | Rt3 | New | CZ06 | cAVVG | Cap-Tons | 72.8 | 120000 | None | 0.0587 | 0 | 0.0533 | 0.0587 | 0 | 0.0533 | [7 empty] | Annual | 20
NG-HVAC-Blr-HW-gt2500kBtuh-94p0Et-CndReset | DEER2020 | D20v0 | 2019-01-03 09:32 | Any | Rt3 | New | CZ06 | cPVVG | Cap-Tons | 71.7 | 120000 | None | 0.0648 | 0 | 0.0589 | 0.0648 | 0 | 0.0589 | [7 empty] | Annual | 20
NG-HVAC-Blr-HW-gt2500kBtuh-94p0Et-CndReset | DEER2020 | D20v0 | 2019-01-03 09:32 | Any | Rt3 | New | CZ06 | cWVVG | Cap-Tons | 72.8 | 120000 | None | 0.0551 | 0 | 0.0533 | 0.0551 | 0 | 0.0533 | [7 empty] | Annual | 20
NG-HVAC-Blr-HW-gt2500kBtuh-94p0Et-CndReset | DEER2020 | D20v0 | 2019-01-03 09:32 | Any | Rt3 | New | CZ10 | cWVVG | Cap-Tons | 90.8 | 120000 | None | 0.0588 | 0 | 0.0532 | 0.0588 | 0 | 0.0532 | [7 empty] | Annual | 20
NG-HVAC-Blr-HW-gt2500kBtuh-94p0Et-CndReset | DEER2020 | D20v0 | 2019-01-03 09:32 | Any | Rt3 | New | CZ11 | cAVVG | Cap-Tons | 96.7 | 120000 | None | 0.0513 | 0 | 0.0763 | 0.0513 | 0 | 0.0763 | [7 empty] | Annual | 20
NG-HVAC-Blr-HW-gt2500kBtuh-94p0Et-CndReset | DEER2020 | D20v0 | 2019-01-03 09:32 | Any | Rt3 | New | CZ11 | cPVVG | Cap-Tons | 105 | 120000 | None | 0.00292 | 0 | 0.0579 | 0.00292 | 0 | 0.0579 | [7 empty] | Annual | 20
NG-HVAC-Blr-HW-gt2500kBtuh-94p0Et-CndReset | DEER2020 | D20v0 | 2019-01-03 09:32 | Any | Rt3 | New | CZ11 | cWVVG | Cap-Tons | 96.7 | 120000 | None | 0.0376 | 0 | 0.0763 | 0.0376 | 0 | 0.0763 | [7 empty] | Annual | 20
NG-HVAC-Blr-HW-gt2500kBtuh-94p0Et-CndReset | DEER2020 | D20v0 | 2019-01-03 09:32 | Any | Rt3 | New | CZ12 | cAVVG | Cap-Tons | 111 | 120000 | None | 0.0622 | 0 | 0.0817 | 0.0622 | 0 | 0.0817 | [7 empty] | Annual | 20
NG-HVAC-Blr-HW-gt2500kBtuh-94p0Et-CndReset | DEER2020 | D20v0 | 2019-01-03 09:32 | Any | Rt3 | New | CZ12 | cPVVG | Cap-Tons | 118 | 120000 | None | 0.00392 | 0 | 0.0613 | 0.00392 | 0 | 0.0613 | [7 empty] | Annual | 20
NG-HVAC-Blr-HW-gt2500kBtuh-94p0Et-CndReset | DEER2020 | D20v0 | 2019-01-03 09:32 | Any | Rt3 | New | CZ12 | cWVVG | Cap-Tons | 111 | 120000 | None | 0.044 | 0 | 0.0818 | 0.044 | 0 | 0.0818 | [7 empty] | Annual | 20
NG-HVAC-Blr-HW-gt2500kBtuh-94p0Et-CndReset | DEER2020 | D20v0 | 2019-01-03 09:32 | Any | Rt3 | New | CZ13 | cAVVG | Cap-Tons | 107 | 120000 | None | 0.0521 | 0 | 0.0725 | 0.0521 | 0 | 0.0725 | [7 empty] | Annual | 20
NG-HVAC-Blr-HW-gt2500kBtuh-94p0Et-CndReset | DEER2020 | D20v0 | 2019-01-03 09:32 | Any | Rt3 | New | CZ13 | cPVVG | Cap-Tons | 115 | 120000 | None | 0.00225 | 0 | 0.054 | 0.00225 | 0 | 0.054 | [7 empty] | Annual | 20
NG-HVAC-Blr-HW-gt2500kBtuh-94p0Et-CndReset | DEER2020 | D20v0 | 2019-01-03 09:32 | Any | Rt3 | New | CZ13 | cWVVG | Cap-Tons | 107 | 120000 | None | 0.0448 | 0 | 0.0725 | 0.0448 | 0 | 0.0725 | [7 empty] | Annual | 20
NG-HVAC-Blr-HW-gt2500kBtuh-94p0Et-CndReset | DEER2020 | D20v0 | 2019-01-03 09:32 | Any | Rt3 | New | CZ14 | cAVVG | Cap-Tons | 103 | 120000 | None | 0.0574 | 0 | 0.0753 | 0.0574 | 0 | 0.0753 | [7 empty] | Annual | 20
NG-HVAC-Blr-HW-gt2500kBtuh-94p0Et-CndReset | DEER2020 | D20v0 | 2019-01-03 09:32 | Any | Rt3 | New | CZ14 | cPVVG | Cap-Tons | 113 | 120000 | None | 0.00617 | 0 | 0.0581 | 0.00617 | 0 | 0.0581 | [7 empty] | Annual | 20
NG-HVAC-Blr-HW-gt2500kBtuh-94p0Et-CndReset | DEER2020 | D20v0 | 2019-01-03 09:32 | Any | Rt3 | New | CZ14 | cWVVG | Cap-Tons | 103 | 120000 | None | 0.0535 | 0 | 0.0753 | 0.0535 | 0 | 0.0753 | [7 empty] | Annual | 20
NG-HVAC-Blr-HW-gt2500kBtuh-94p0Et-CndReset | DEER2020 | D20v0 | 2019-01-03 09:32 | Any | Rt3 | New | CZ15 | cAVVG | Cap-Tons | 46.8 | 120000 | None | 0.0349 | 0 | 0.0289 | 0.0349 | 0 | 0.0289 | [7 empty] | Annual | 20
NG-HVAC-Blr-HW-gt2500kBtuh-94p0Et-CndReset | DEER2020 | D20v0 | 2019-01-03 09:32 | Any | Rt3 | New | CZ15 | cPVVG | Cap-Tons | 60.4 | 120000 | None | 0.0285 | 0 | 0.0379 | 0.0285 | 0 | 0.0379 | [7 empty] | Annual | 20
NG-HVAC-Blr-HW-gt2500kBtuh-94p0Et-CndReset | DEER2020 | D20v0 | 2019-01-03 09:32 | Any | Rt3 | New | CZ15 | cWVVG | Cap-Tons | 46.8 | 120000 | None | 0.0325 | 0 | 0.0289 | 0.0325 | 0 | 0.0289 | [7 empty] | Annual | 20
NG-HVAC-Blr-HW-gt2500kBtuh-94p0Et-CndReset | DEER2020 | D20v0 | 2019-01-03 09:32 | Any | Rt3 | New | CZ16 | cAVVG | Cap-Tons | 129 | 120000 | None | 0.0494 | 0 | 0.149 | 0.0494 | 0 | 0.149 | [7 empty] | Annual | 20
NG-HVAC-Blr-HW-gt2500kBtuh-94p0Et-CndReset | DEER2020 | D20v0 | 2019-01-03 09:32 | Any | Rt3 | New | CZ16 | cPVVG | Cap-Tons | 129 | 120000 | None | 0.0368 | 0 | 0.151 | 0.0368 | 0 | 0.151 | [7 empty] | Annual | 20
NG-HVAC-Blr-HW-gt2500kBtuh-94p0Et-CndReset | DEER2020 | D20v0 | 2019-01-03 09:32 | Any | Rt3 | New | CZ16 | cWVVG | Cap-Tons | 129 | 120000 | None | 0.0476 | 8.33e-05 | 0.149 | 0.0476 | 8.33e-05 | 0.149 | [7 empty] | Annual | 20
NG-HVAC-Blr-HW-gt2500kBtuh-94p0Et-CndReset | DEER2020 | D20v0 | 2019-11-06 16:00 | Any | Com | Old | CZ05 | cAVVG | Cap-Tons | 391 | 280000 | None | 0.242 | 8.33e-05 | 0.208 | 0.242 | 8.33e-05 | 0.19 | [7 empty] | Annual | 20
NG-HVAC-Blr-HW-gt2500kBtuh-94p0Et-CndReset | DEER2020 | D20v0 | 2019-11-06 16:00 | Any | Com | Old | CZ05 | cPVVG | Cap-Tons | 389 | 280000 | None | 0.2 | 8.33e-05 | 0.192 | 0.2 | 8.33e-05 | 0.175 | [7 empty] | Annual | 20
NG-HVAC-Blr-HW-gt2500kBtuh-94p0Et-CndReset | DEER2020 | D20v0 | 2019-11-06 16:00 | Any | Com | Old | CZ05 | cWVVG | Cap-Tons | 391 | 280000 | None | 0.225 | 8.33e-05 | 0.208 | 0.225 | 8.33e-05 | 0.19 | [7 empty] | Annual | 20
NG-HVAC-Blr-HW-gt2500kBtuh-94p0Et-CndReset | DEER2020 | D20v0 | 2019-11-06 16:00 | Any | ESe | Old | CZ05 | cAVVG | Cap-Tons | 283 | 150000 | None | 0.0818 | 3.5e-05 | 0.127 | 0.0818 | 3.5e-05 | 0.115 | [7 empty] | Annual | 20
NG-HVAC-Blr-HW-gt2500kBtuh-94p0Et-CndReset | DEER2020 | D20v0 | 2019-11-06 16:00 | Any | ESe | Old | CZ05 | cPVVG | Cap-Tons | 279 | 150000 | None | 0.0643 | 0 | 0.127 | 0.0643 | 0 | 0.115 | [7 empty] | Annual | 20
NG-HVAC-Blr-HW-gt2500kBtuh-94p0Et-CndReset | DEER2020 | D20v0 | 2019-11-06 16:00 | Any | ESe | Old | CZ05 | cWVVG | Cap-Tons | 283 | 150000 | None | 0.0812 | 0 | 0.127 | 0.0812 | 0 | 0.115 | [7 empty] | Annual | 20
NG-HVAC-Blr-HW-gt2500kBtuh-94p0Et-CndReset | DEER2020 | D20v0 | 2019-11-06 16:00 | Any | EUn | Old | CZ05 | cAVVG | Cap-Tons | 1590 | 930000 | None | 0.143 | 8.33e-05 | 0.148 | 0.143 | 8.33e-05 | 0.133 | [7 empty] | Annual | 20
NG-HVAC-Blr-HW-gt2500kBtuh-94p0Et-CndReset | DEER2020 | D20v0 | 2019-11-06 16:00 | Any | EUn | Old | CZ05 | cPVVG | Cap-Tons | 1580 | 930000 | None | 0.191 | 8.33e-05 | 0.121 | 0.191 | 8.33e-05 | 0.105 | [7 empty] | Annual | 20
NG-HVAC-Blr-HW-gt2500kBtuh-94p0Et-CndReset | DEER2020 | D20v0 | 2019-11-06 16:00 | Any | EUn | Old | CZ05 | cWVVG | Cap-Tons | 1590 | 930000 | None | 0.127 | 8.33e-05 | 0.148 | 0.127 | 8.33e-05 | 0.133 | [7 empty] | Annual | 20
NG-HVAC-Blr-HW-gt2500kBtuh-94p0Et-CndReset | DEER2020 | D20v0 | 2019-11-06 16:00 | Any | Hsp | Old | CZ05 | cAVVG | Cap-Tons | 168 | 236000 | None | 0.0305 | 0 | 0.231 | 0.0305 | 0 | 0.2 | [7 empty] | Annual | 20
NG-HVAC-Blr-HW-gt2500kBtuh-94p0Et-CndReset | DEER2020 | D20v0 | 2019-11-06 16:00 | Any | Hsp | Old | CZ05 | cPVVG | Cap-Tons | 173 | 236000 | None | 0.0274 | 8.33e-05 | 0.248 | 0.0274 | 8.33e-05 | 0.216 | [7 empty] | Annual | 20
NG-HVAC-Blr-HW-gt2500kBtuh-94p0Et-CndReset | DEER2020 | D20v0 | 2019-11-06 16:00 | Any | Hsp | Old | CZ05 | cWVVG | Cap-Tons | 168 | 236000 | None | 0.0188 | 0 | 0.231 | 0.0188 | 0 | 0.2 | [7 empty] | Annual | 20
NG-HVAC-Blr-HW-gt2500kBtuh-94p0Et-CndReset | DEER2020 | D20v0 | 2019-11-06 16:00 | Any | MBT | Old | CZ05 | cAVVG | Cap-Tons | 156 | 200000 | None | 0.113 | 8.33e-05 | 0.225 | 0.113 | 8.33e-05 | 0.208 | [7 empty] | Annual | 20
NG-HVAC-Blr-HW-gt2500kBtuh-94p0Et-CndReset | DEER2020 | D20v0 | 2019-11-06 16:00 | Any | MBT | Old | CZ05 | cPVVG | Cap-Tons | 156 | 200000 | None | 0.0708 | 0 | 0.218 | 0.0708 | 0 | 0.203 | [7 empty] | Annual | 20
NG-HVAC-Blr-HW-gt2500kBtuh-94p0Et-CndReset | DEER2020 | D20v0 | 2019-11-06 16:00 | Any | MBT | Old | CZ05 | cWVVG | Cap-Tons | 156 | 200000 | None | 0.108 | 0 | 0.225 | 0.108 | 0 | 0.208 | [7 empty] | Annual | 20
NG-HVAC-Blr-HW-gt2500kBtuh-94p0Et-CndReset | DEER2020 | D20v0 | 2019-11-06 16:00 | Any | Nrs | Old | CZ05 | cAVVG | Cap-Tons | 79.4 | 60700 | None | 0.439 | 0.000167 | 0.442 | 0.439 | 0.000167 | 0.398 | [7 empty] | Annual | 20
NG-HVAC-Blr-HW-gt2500kBtuh-94p0Et-CndReset | DEER2020 | D20v0 | 2019-11-06 16:00 | Any | Nrs | Old | CZ05 | cPVVG | Cap-Tons | 45.8 | 60700 | None | 0.95 | 0.00025 | 0.572 | 0.95 | 0.00025 | 0.531 | [7 empty] | Annual | 20
NG-HVAC-Blr-HW-gt2500kBtuh-94p0Et-CndReset | DEER2020 | D20v0 | 2019-11-06 16:00 | Any | Nrs | Old | CZ05 | cWVVG | Cap-Tons | 79.4 | 60700 | None | 0.444 | 0.000167 | 0.442 | 0.444 | 0.000167 | 0.398 | [7 empty] | Annual | 20
NG-HVAC-Blr-HW-gt2500kBtuh-94p0Et-CndReset | DEER2020 | D20v0 | 2019-11-06 16:00 | Any | OfL | Old | CZ05 | cAVVG | Cap-Tons | 159 | 175000 | None | 0.219 | 5.5e-05 | 0.133 | 0.219 | 5.5e-05 | 0.123 | [7 empty] | Annual | 20
NG-HVAC-Blr-HW-gt2500kBtuh-94p0Et-CndReset | DEER2020 | D20v0 | 2019-11-06 16:00 | Any | OfL | Old | CZ05 | cPVVG | Cap-Tons | 158 | 175000 | None | 0.148 | 0 | 0.133 | 0.148 | 0 | 0.124 | [7 empty] | Annual | 20
NG-HVAC-Blr-HW-gt2500kBtuh-94p0Et-CndReset | DEER2020 | D20v0 | 2019-11-06 16:00 | Any | OfL | Old | CZ05 | cWVVG | Cap-Tons | 159 | 175000 | None | 0.219 | 5.5e-05 | 0.133 | 0.219 | 5.5e-05 | 0.123 | [7 empty] | Annual | 20
NG-HVAC-Blr-HW-gt2500kBtuh-94p0Et-CndReset | DEER2020 | D20v0 | 2019-11-06 16:00 | Any | Rt3 | Old | CZ05 | cAVVG | Cap-Tons | 71.1 | 120000 | None | 0.165 | 0 | 0.108 | 0.165 | 0 | 0.102 | [7 empty] | Annual | 20
NG-HVAC-Blr-HW-gt2500kBtuh-94p0Et-CndReset | DEER2020 | D20v0 | 2019-11-06 16:00 | Any | Rt3 | Old | CZ05 | cPVVG | Cap-Tons | 70.4 | 120000 | None | 0.1 | 0 | 0.106 | 0.1 | 0 | 0.1 | [7 empty] | Annual | 20
NG-HVAC-Blr-HW-gt2500kBtuh-94p0Et-CndReset | DEER2020 | D20v0 | 2019-11-06 16:00 | Any | Rt3 | Old | CZ05 | cWVVG | Cap-Tons | 71.1 | 120000 | None | 0.164 | 0 | 0.108 | 0.164 | 0 | 0.101 | [7 empty] | Annual | 20
NG-HVAC-Blr-HW-gt2500kBtuh-94p0Et-CndReset | DEER2020 | D20v0 | 2019-11-06 16:00 | Any | Com | New | CZ05 | cAVVG | Cap-Tons | 312 | 276000 | None | 0.05 | 0 | 0.123 | 0.05 | 0 | 0.123 | [7 empty] | Annual | 20
NG-HVAC-Blr-HW-gt2500kBtuh-94p0Et-CndReset | DEER2020 | D20v0 | 2019-11-06 16:00 | Any | Com | New | CZ05 | cPVVG | Cap-Tons | 313 | 276000 | None | 0.0333 | 0 | 0.107 | 0.0333 | 0 | 0.107 | [7 empty] | Annual | 20
NG-HVAC-Blr-HW-gt2500kBtuh-94p0Et-CndReset | DEER2020 | D20v0 | 2019-11-06 16:00 | Any | Com | New | CZ05 | cWVVG | Cap-Tons | 312 | 276000 | None | 0.0417 | 0 | 0.123 | 0.0417 | 0 | 0.123 | [7 empty] | Annual | 20
NG-HVAC-Blr-HW-gt2500kBtuh-94p0Et-CndReset | DEER2020 | D20v0 | 2019-11-06 16:00 | Any | ECC | Old | CZ05 | cAVVG | Cap-Tons | 472 | 300000 | None | 0.0808 | 8.33e-05 | 0.127 | 0.0808 | 8.33e-05 | 0.114 | [7 empty] | Annual | 20
NG-HVAC-Blr-HW-gt2500kBtuh-94p0Et-CndReset | DEER2020 | D20v0 | 2019-11-06 16:00 | Any | ECC | Old | CZ05 | cPVVG | Cap-Tons | 472 | 300000 | None | 0.0663 | 3e-05 | 0.138 | 0.0663 | 3e-05 | 0.126 | [7 empty] | Annual | 20
NG-HVAC-Blr-HW-gt2500kBtuh-94p0Et-CndReset | DEER2020 | D20v0 | 2019-11-06 16:00 | Any | ECC | Old | CZ05 | cWVVG | Cap-Tons | 472 | 300000 | None | 0.0756 | 3e-05 | 0.127 | 0.0756 | 3e-05 | 0.114 | [7 empty] | Annual | 20
NG-HVAC-Blr-HW-gt2500kBtuh-94p0Et-CndReset | DEER2020 | D20v0 | 2019-11-06 16:00 | Any | Htl | Old | CZ05 | cAVVG | Cap-Tons | 138 | 140000 | None | 0.833 | 0.00025 | 0.516 | 0.833 | 0.00025 | 0.478 | [7 empty] | Annual | 20
NG-HVAC-Blr-HW-gt2500kBtuh-94p0Et-CndReset | DEER2020 | D20v0 | 2019-11-06 16:00 | Any | Htl | Old | CZ05 | cPVVG | Cap-Tons | 150 | 140000 | None | 0.557 | 0.000167 | 0.357 | 0.557 | 0.000167 | 0.327 | [7 empty] | Annual | 20
NG-HVAC-Blr-HW-gt2500kBtuh-94p0Et-CndReset | DEER2020 | D20v0 | 2019-11-06 16:00 | Any | Htl | Old | CZ05 | cWVVG | Cap-Tons | 138 | 140000 | None | 0.753 | 0.00025 | 0.516 | 0.753 | 0.00025 | 0.478 | [7 empty] | Annual | 20
NG-HVAC-Blr-HW-gt2500kBtuh-94p0Et-CndReset | DEER2020 | D20v0 | 2019-11-06 16:00 | Any | OfS | Old | CZ05 | cAVVG | Cap-Tons | 16 | 10000 | None | 0.168 | 0.000373 | 0.181 | 0.168 | 0.000373 | 0.164 | [7 empty] | Annual | 20
NG-HVAC-Blr-HW-gt2500kBtuh-94p0Et-CndReset | DEER2020 | D20v0 | 2019-11-06 16:00 | Any | OfS | Old | CZ05 | cPVVG | Cap-Tons | 15.8 | 10000 | None | 0.108 | 5.83e-05 | 0.179 | 0.108 | 5.83e-05 | 0.163 | [7 empty] | Annual | 20
NG-HVAC-Blr-HW-gt2500kBtuh-94p0Et-CndReset | DEER2020 | D20v0 | 2019-11-06 16:00 | Any | OfS | Old | CZ05 | cWVVG | Cap-Tons | 16 | 10000 | None | 0.166 | 0.000373 | 0.181 | 0.166 | 0.000373 | 0.164 | [7 empty] | Annual | 20
NG-HVAC-Blr-HW-gt2500kBtuh-94p0Et-CndReset | DEER2020 | D20v0 | 2019-11-06 16:00 | Any | Com | Rec | CZ05 | cAVVG | Cap-Tons | 310 | 276000 | None | 0.05 | 0 | 0.104 | 0.05 | 0 | 0.104 | [7 empty] | Annual | 20
NG-HVAC-Blr-HW-gt2500kBtuh-94p0Et-CndReset | DEER2020 | D20v0 | 2019-11-06 16:00 | Any | Com | Rec | CZ05 | cPVVG | Cap-Tons | 310 | 276000 | None | 0.0333 | 0 | 0.0917 | 0.0333 | 0 | 0.0917 | [7 empty] | Annual | 20
NG-HVAC-Blr-HW-gt2500kBtuh-94p0Et-CndReset | DEER2020 | D20v0 | 2019-11-06 16:00 | Any | Com | Rec | CZ05 | cWVVG | Cap-Tons | 310 | 276000 | None | 0.0417 | 0 | 0.104 | 0.0417 | 0 | 0.104 | [7 empty] | Annual | 20
NG-HVAC-Blr-HW-gt2500kBtuh-94p0Et-CndReset | DEER2020 | D20v0 | 2019-11-06 16:00 | Any | ECC | Rec | CZ05 | cAVVG | Cap-Tons | 428 | 300000 | None | 0.0213 | 0 | 0.0883 | 0.0213 | 0 | 0.0883 | [7 empty] | Annual | 20
NG-HVAC-Blr-HW-gt2500kBtuh-94p0Et-CndReset | DEER2020 | D20v0 | 2019-11-06 16:00 | Any | ECC | Rec | CZ05 | cPVVG | Cap-Tons | 427 | 300000 | None | 0.0273 | 0 | 0.0958 | 0.0273 | 0 | 0.0958 | [7 empty] | Annual | 20
NG-HVAC-Blr-HW-gt2500kBtuh-94p0Et-CndReset | DEER2020 | D20v0 | 2019-11-06 16:00 | Any | ECC | Rec | CZ05 | cWVVG | Cap-Tons | 428 | 300000 | None | 0.0155 | 0 | 0.0883 | 0.0155 | 0 | 0.0883 | [7 empty] | Annual | 20
NG-HVAC-Blr-HW-gt2500kBtuh-94p0Et-CndReset | DEER2020 | D20v0 | 2019-11-06 16:00 | Any | ESe | Rec | CZ05 | cAVVG | Cap-Tons | 259 | 150000 | None | 0.00858 | 0 | 0.0794 | 0.00858 | 0 | 0.0794 | [7 empty] | Annual | 20
NG-HVAC-Blr-HW-gt2500kBtuh-94p0Et-CndReset | DEER2020 | D20v0 | 2019-11-06 16:00 | Any | ESe | Rec | CZ05 | cPVVG | Cap-Tons | 259 | 150000 | None | 0.0133 | 0 | 0.0867 | 0.0133 | 0 | 0.0867 | [7 empty] | Annual | 20
NG-HVAC-Blr-HW-gt2500kBtuh-94p0Et-CndReset | DEER2020 | D20v0 | 2019-11-06 16:00 | Any | ESe | Rec | CZ05 | cWVVG | Cap-Tons | 259 | 150000 | None | 0.00858 | 0 | 0.0794 | 0.00858 | 0 | 0.0794 | [7 empty] | Annual | 20
NG-HVAC-Blr-HW-gt2500kBtuh-94p0Et-CndReset | DEER2020 | D20v0 | 2019-11-06 16:00 | Any | EUn | Rec | CZ05 | cAVVG | Cap-Tons | 1300 | 930000 | None | 0.0774 | 8.33e-05 | 0.105 | 0.0774 | 8.33e-05 | 0.105 | [7 empty] | Annual | 20
NG-HVAC-Blr-HW-gt2500kBtuh-94p0Et-CndReset | DEER2020 | D20v0 | 2019-11-06 16:00 | Any | EUn | Rec | CZ05 | cPVVG | Cap-Tons | 1310 | 930000 | None | 0.0236 | 0 | 0.0656 | 0.0236 | 0 | 0.0656 | [7 empty] | Annual | 20
NG-HVAC-Blr-HW-gt2500kBtuh-94p0Et-CndReset | DEER2020 | D20v0 | 2019-11-06 16:00 | Any | EUn | Rec | CZ05 | cWVVG | Cap-Tons | 1300 | 930000 | None | 0.0592 | 0 | 0.105 | 0.0592 | 0 | 0.105 | [7 empty] | Annual | 20
NG-HVAC-Blr-HW-gt2500kBtuh-94p0Et-CndReset | DEER2020 | D20v0 | 2019-11-06 16:00 | Any | Hsp | Rec | CZ05 | cAVVG | Cap-Tons | 182 | 236000 | None | -0.00144 | 0 | 0.201 | -0.00144 | 0 | 0.201 | [7 empty] | Annual | 20
NG-HVAC-Blr-HW-gt2500kBtuh-94p0Et-CndReset | DEER2020 | D20v0 | 2019-11-06 16:00 | Any | Hsp | Rec | CZ05 | cPVVG | Cap-Tons | 183 | 236000 | None | -0.00718 | 0 | 0.206 | -0.00718 | 0 | 0.206 | [7 empty] | Annual | 20
NG-HVAC-Blr-HW-gt2500kBtuh-94p0Et-CndReset | DEER2020 | D20v0 | 2019-11-06 16:00 | Any | Hsp | Rec | CZ05 | cWVVG | Cap-Tons | 182 | 236000 | None | -0.00782 | 0 | 0.201 | -0.00782 | 0 | 0.201 | [7 empty] | Annual | 20
NG-HVAC-Blr-HW-gt2500kBtuh-94p0Et-CndReset | DEER2020 | D20v0 | 2019-11-06 16:00 | Any | Htl | Rec | CZ05 | cAVVG | Cap-Tons | 81.1 | 140000 | None | 0.112 | 0 | 0.199 | 0.112 | 0 | 0.199 | [7 empty] | Annual | 20
NG-HVAC-Blr-HW-gt2500kBtuh-94p0Et-CndReset | DEER2020 | D20v0 | 2019-11-06 16:00 | Any | Htl | Rec | CZ05 | cPVVG | Cap-Tons | 91.7 | 140000 | None | 0.0499 | 0 | 0.152 | 0.0499 | 0 | 0.152 | [7 empty] | Annual | 20
NG-HVAC-Blr-HW-gt2500kBtuh-94p0Et-CndReset | DEER2020 | D20v0 | 2019-11-06 16:00 | Any | Htl | Rec | CZ05 | cWVVG | Cap-Tons | 81.1 | 140000 | None | 0.09 | 0 | 0.199 | 0.09 | 0 | 0.199 | [7 empty] | Annual | 20
NG-HVAC-Blr-HW-gt2500kBtuh-94p0Et-CndReset | DEER2020 | D20v0 | 2019-11-06 16:00 | Any | MBT | Rec | CZ05 | cAVVG | Cap-Tons | 103 | 200000 | None | -0.00456 | 0 | 0.105 | -0.00456 | 0 | 0.105 | [7 empty] | Annual | 20
NG-HVAC-Blr-HW-gt2500kBtuh-94p0Et-CndReset | DEER2020 | D20v0 | 2019-11-06 16:00 | Any | MBT | Rec | CZ05 | cPVVG | Cap-Tons | 104 | 200000 | None | -0.003 | 0 | 0.0842 | -0.003 | 0 | 0.0842 | [7 empty] | Annual | 20
NG-HVAC-Blr-HW-gt2500kBtuh-94p0Et-CndReset | DEER2020 | D20v0 | 2019-11-06 16:00 | Any | MBT | Rec | CZ05 | cWVVG | Cap-Tons | 103 | 200000 | None | -0.00627 | 0 | 0.105 | -0.00627 | 0 | 0.105 | [7 empty] | Annual | 20
NG-HVAC-Blr-HW-gt2500kBtuh-94p0Et-CndReset | DEER2020 | D20v0 | 2019-11-06 16:00 | Any | Nrs | Rec | CZ05 | cAVVG | Cap-Tons | 69.7 | 60700 | None | -0.00635 | 0 | 0.228 | -0.00635 | 0 | 0.228 | [7 empty] | Annual | 20
NG-HVAC-Blr-HW-gt2500kBtuh-94p0Et-CndReset | DEER2020 | D20v0 | 2019-11-06 16:00 | Any | Nrs | Rec | CZ05 | cPVVG | Cap-Tons | 33.1 | 60700 | None | 0.0858 | 0 | 0.221 | 0.0858 | 0 | 0.221 | [7 empty] | Annual | 20
NG-HVAC-Blr-HW-gt2500kBtuh-94p0Et-CndReset | DEER2020 | D20v0 | 2019-11-06 16:00 | Any | Nrs | Rec | CZ05 | cWVVG | Cap-Tons | 69.7 | 60700 | None | -0.00647 | 0 | 0.228 | -0.00647 | 0 | 0.228 | [7 empty] | Annual | 20
NG-HVAC-Blr-HW-gt2500kBtuh-94p0Et-CndReset | DEER2020 | D20v0 | 2019-11-06 16:00 | Any | OfL | Rec | CZ05 | cAVVG | Cap-Tons | 101 | 175000 | None | 0.0478 | 0 | 0.0426 | 0.0478 | 0 | 0.0426 | [7 empty] | Annual | 20
NG-HVAC-Blr-HW-gt2500kBtuh-94p0Et-CndReset | DEER2020 | D20v0 | 2019-11-06 16:00 | Any | OfL | Rec | CZ05 | cPVVG | Cap-Tons | 99.2 | 175000 | None | 0.0391 | 0 | 0.0423 | 0.0391 | 0 | 0.0423 | [7 empty] | Annual | 20
NG-HVAC-Blr-HW-gt2500kBtuh-94p0Et-CndReset | DEER2020 | D20v0 | 2019-11-06 16:00 | Any | OfL | Rec | CZ05 | cWVVG | Cap-Tons | 101 | 175000 | None | 0.0458 | 0 | 0.0426 | 0.0458 | 0 | 0.0426 | [7 empty] | Annual | 20
NG-HVAC-Blr-HW-gt2500kBtuh-94p0Et-CndReset | DEER2020 | D20v0 | 2019-11-06 16:00 | Any | OfS | Rec | CZ05 | cAVVG | Cap-Tons | 11.5 | 10000 | None | 0.0597 | 0 | 0.0832 | 0.0597 | 0 | 0.0832 | [7 empty] | Annual | 20
NG-HVAC-Blr-HW-gt2500kBtuh-94p0Et-CndReset | DEER2020 | D20v0 | 2019-11-06 16:00 | Any | OfS | Rec | CZ05 | cPVVG | Cap-Tons | 11.5 | 10000 | None | 0.0463 | 0 | 0.0828 | 0.0463 | 0 | 0.0828 | [7 empty] | Annual | 20
NG-HVAC-Blr-HW-gt2500kBtuh-94p0Et-CndReset | DEER2020 | D20v0 | 2019-11-06 16:00 | Any | OfS | Rec | CZ05 | cWVVG | Cap-Tons | 11.5 | 10000 | None | 0.0634 | 0 | 0.0832 | 0.0634 | 0 | 0.0832 | [7 empty] | Annual | 20
NG-HVAC-Blr-HW-gt2500kBtuh-94p0Et-CndReset | DEER2020 | D20v0 | 2019-11-06 16:00 | Any | Rt3 | Rec | CZ05 | cAVVG | Cap-Tons | 85.8 | 120000 | None | 0.0556 | 0 | 0.0562 | 0.0556 | 0 | 0.0562 | [7 empty] | Annual | 20
NG-HVAC-Blr-HW-gt2500kBtuh-94p0Et-CndReset | DEER2020 | D20v0 | 2019-11-06 16:00 | Any | Rt3 | Rec | CZ05 | cPVVG | Cap-Tons | 85 | 120000 | None | 0.0588 | 0 | 0.0612 | 0.0588 | 0 | 0.0612 | [7 empty] | Annual | 20
NG-HVAC-Blr-HW-gt2500kBtuh-94p0Et-CndReset | DEER2020 | D20v0 | 2019-11-06 16:00 | Any | Rt3 | Rec | CZ05 | cWVVG | Cap-Tons | 85.8 | 120000 | None | 0.0538 | 0 | 0.0562 | 0.0538 | 0 | 0.0562 | [7 empty] | Annual | 20
NG-HVAC-Blr-HW-gt2500kBtuh-94p0Et-CndReset | DEER2020 | D20v0 | 2019-11-06 16:00 | Any | Com | Ex | CZ05 | cAVVG | Cap-Tons | 363 | 286000 | None | 0.15 | 8.33e-05 | 0.158 | 0.15 | 8.33e-05 | 0.143 | [7 empty] | Annual | 20
NG-HVAC-Blr-HW-gt2500kBtuh-94p0Et-CndReset | DEER2020 | D20v0 | 2019-11-06 16:00 | Any | Com | Ex | CZ05 | cPVVG | Cap-Tons | 363 | 286000 | None | 0.133 | 0 | 0.144 | 0.133 | 0 | 0.131 | [7 empty] | Annual | 20
NG-HVAC-Blr-HW-gt2500kBtuh-94p0Et-CndReset | DEER2020 | D20v0 | 2019-11-06 16:00 | Any | Com | Ex | CZ05 | cWVVG | Cap-Tons | 363 | 286000 | None | 0.125 | 0 | 0.158 | 0.125 | 0 | 0.143 | [7 empty] | Annual | 20
NG-HVAC-Blr-HW-gt2500kBtuh-94p0Et-CndReset | DEER2020 | D20v0 | 2019-11-06 16:00 | Any | ECC | Ex | CZ05 | cAVVG | Cap-Tons | 452 | 300000 | None | 0.0493 | 4.08e-05 | 0.113 | 0.0493 | 4.08e-05 | 0.103 | [7 empty] | Annual | 20
NG-HVAC-Blr-HW-gt2500kBtuh-94p0Et-CndReset | DEER2020 | D20v0 | 2019-11-06 16:00 | Any | ECC | Ex | CZ05 | cPVVG | Cap-Tons | 451 | 300000 | None | 0.0471 | 0 | 0.123 | 0.0471 | 0 | 0.111 | [7 empty] | Annual | 20
NG-HVAC-Blr-HW-gt2500kBtuh-94p0Et-CndReset | DEER2020 | D20v0 | 2019-11-06 16:00 | Any | ECC | Ex | CZ05 | cWVVG | Cap-Tons | 452 | 300000 | None | 0.0422 | 0 | 0.113 | 0.0422 | 0 | 0.103 | [7 empty] | Annual | 20
NG-HVAC-Blr-HW-gt2500kBtuh-94p0Et-CndReset | DEER2020 | D20v0 | 2019-11-06 16:00 | Any | ESe | Ex | CZ05 | cAVVG | Cap-Tons | 268 | 150000 | None | 0.0593 | 0 | 0.108 | 0.0593 | 0 | 0.0975 | [7 empty] | Annual | 20
NG-HVAC-Blr-HW-gt2500kBtuh-94p0Et-CndReset | DEER2020 | D20v0 | 2019-11-06 16:00 | Any | ESe | Ex | CZ05 | cPVVG | Cap-Tons | 268 | 150000 | None | 0.0543 | 0 | 0.111 | 0.0543 | 0 | 0.101 | [7 empty] | Annual | 20
NG-HVAC-Blr-HW-gt2500kBtuh-94p0Et-CndReset | DEER2020 | D20v0 | 2019-11-06 16:00 | Any | ESe | Ex | CZ05 | cWVVG | Cap-Tons | 268 | 150000 | None | 0.0546 | 0 | 0.108 | 0.0546 | 0 | 0.0975 | [7 empty] | Annual | 20
NG-HVAC-Blr-HW-gt2500kBtuh-94p0Et-CndReset | DEER2020 | D20v0 | 2019-11-06 16:00 | Any | EUn | Ex | CZ05 | cAVVG | Cap-Tons | 1460 | 930000 | None | 0.117 | 7.17e-05 | 0.135 | 0.117 | 7.17e-05 | 0.122 | [7 empty] | Annual | 20
NG-HVAC-Blr-HW-gt2500kBtuh-94p0Et-CndReset | DEER2020 | D20v0 | 2019-11-06 16:00 | Any | EUn | Ex | CZ05 | cPVVG | Cap-Tons | 1460 | 930000 | None | 0.103 | 4.08e-05 | 0.0983 | 0.103 | 4.08e-05 | 0.085 | [7 empty] | Annual | 20
NG-HVAC-Blr-HW-gt2500kBtuh-94p0Et-CndReset | DEER2020 | D20v0 | 2019-11-06 16:00 | Any | EUn | Ex | CZ05 | cWVVG | Cap-Tons | 1460 | 930000 | None | 0.0858 | 4.08e-05 | 0.135 | 0.0858 | 4.08e-05 | 0.122 | [7 empty] | Annual | 20
NG-HVAC-Blr-HW-gt2500kBtuh-94p0Et-CndReset | DEER2020 | D20v0 | 2019-11-06 16:00 | Any | Hsp | Ex | CZ05 | cAVVG | Cap-Tons | 183 | 236000 | None | 0.0198 | 7.08e-05 | 0.229 | 0.0198 | 7.08e-05 | 0.201 | [7 empty] | Annual | 20
NG-HVAC-Blr-HW-gt2500kBtuh-94p0Et-CndReset | DEER2020 | D20v0 | 2019-11-06 16:00 | Any | Hsp | Ex | CZ05 | cPVVG | Cap-Tons | 185 | 236000 | None | 0.0228 | 3.67e-05 | 0.239 | 0.0228 | 3.67e-05 | 0.209 | [7 empty] | Annual | 20
NG-HVAC-Blr-HW-gt2500kBtuh-94p0Et-CndReset | DEER2020 | D20v0 | 2019-11-06 16:00 | Any | Hsp | Ex | CZ05 | cWVVG | Cap-Tons | 183 | 236000 | None | 0.00816 | 0 | 0.229 | 0.00816 | 0 | 0.201 | [7 empty] | Annual | 20
NG-HVAC-Blr-HW-gt2500kBtuh-94p0Et-CndReset | DEER2020 | D20v0 | 2019-11-06 16:00 | Any | Htl | Ex | CZ05 | cAVVG | Cap-Tons | 94.2 | 140000 | None | 0.438 | 0.000101 | 0.352 | 0.438 | 0.000101 | 0.324 | [7 empty] | Annual | 20
NG-HVAC-Blr-HW-gt2500kBtuh-94p0Et-CndReset | DEER2020 | D20v0 | 2019-11-06 16:00 | Any | Htl | Ex | CZ05 | cPVVG | Cap-Tons | 108 | 140000 | None | 0.316 | 6.75e-05 | 0.258 | 0.316 | 6.75e-05 | 0.232 | [7 empty] | Annual | 20
NG-HVAC-Blr-HW-gt2500kBtuh-94p0Et-CndReset | DEER2020 | D20v0 | 2019-11-06 16:00 | Any | Htl | Ex | CZ05 | cWVVG | Cap-Tons | 94.2 | 140000 | None | 0.334 | 6.75e-05 | 0.352 | 0.334 | 6.75e-05 | 0.324 | [7 empty] | Annual | 20
NG-HVAC-Blr-HW-gt2500kBtuh-94p0Et-CndReset | DEER2020 | D20v0 | 2019-11-06 16:00 | Any | MBT | Ex | CZ05 | cAVVG | Cap-Tons | 144 | 200000 | None | 0.0271 | 0 | 0.155 | 0.0271 | 0 | 0.142 | [7 empty] | Annual | 20
NG-HVAC-Blr-HW-gt2500kBtuh-94p0Et-CndReset | DEER2020 | D20v0 | 2019-11-06 16:00 | Any | MBT | Ex | CZ05 | cPVVG | Cap-Tons | 146 | 200000 | None | 0.013 | 0 | 0.143 | 0.013 | 0 | 0.128 | [7 empty] | Annual | 20
NG-HVAC-Blr-HW-gt2500kBtuh-94p0Et-CndReset | DEER2020 | D20v0 | 2019-11-06 16:00 | Any | MBT | Ex | CZ05 | cWVVG | Cap-Tons | 144 | 200000 | None | 0.0212 | 0 | 0.155 | 0.0212 | 0 | 0.142 | [7 empty] | Annual | 20
NG-HVAC-Blr-HW-gt2500kBtuh-94p0Et-CndReset | DEER2020 | D20v0 | 2019-11-06 16:00 | Any | Nrs | Ex | CZ05 | cAVVG | Cap-Tons | 74.2 | 60700 | None | 0.205 | 7.25e-05 | 0.337 | 0.205 | 7.25e-05 | 0.301 | [7 empty] | Annual | 20
NG-HVAC-Blr-HW-gt2500kBtuh-94p0Et-CndReset | DEER2020 | D20v0 | 2019-11-06 16:00 | Any | Nrs | Ex | CZ05 | cPVVG | Cap-Tons | 37.1 | 60700 | None | 0.592 | 0.000109 | 0.436 | 0.592 | 0.000109 | 0.395 | [7 empty] | Annual | 20
NG-HVAC-Blr-HW-gt2500kBtuh-94p0Et-CndReset | DEER2020 | D20v0 | 2019-11-06 16:00 | Any | Nrs | Ex | CZ05 | cWVVG | Cap-Tons | 74.2 | 60700 | None | 0.197 | 7.25e-05 | 0.337 | 0.197 | 7.25e-05 | 0.301 | [7 empty] | Annual | 20
NG-HVAC-Blr-HW-gt2500kBtuh-94p0Et-CndReset | DEER2020 | D20v0 | 2019-11-06 16:00 | Any | OfL | Ex | CZ05 | cAVVG | Cap-Tons | 124 | 175000 | None | 0.149 | 4e-05 | 0.0942 | 0.149 | 4e-05 | 0.0875 | [7 empty] | Annual | 20
NG-HVAC-Blr-HW-gt2500kBtuh-94p0Et-CndReset | DEER2020 | D20v0 | 2019-11-06 16:00 | Any | OfL | Ex | CZ05 | cPVVG | Cap-Tons | 123 | 175000 | None | 0.127 | 0 | 0.095 | 0.127 | 0 | 0.0883 | [7 empty] | Annual | 20
NG-HVAC-Blr-HW-gt2500kBtuh-94p0Et-CndReset | DEER2020 | D20v0 | 2019-11-06 16:00 | Any | OfL | Ex | CZ05 | cWVVG | Cap-Tons | 124 | 175000 | None | 0.137 | 0 | 0.0942 | 0.137 | 0 | 0.0875 | [7 empty] | Annual | 20
NG-HVAC-Blr-HW-gt2500kBtuh-94p0Et-CndReset | DEER2020 | D20v0 | 2019-11-06 16:00 | Any | OfS | Ex | CZ05 | cAVVG | Cap-Tons | 15.2 | 10000 | None | 0.102 | 3e-05 | 0.119 | 0.102 | 3e-05 | 0.108 | [7 empty] | Annual | 20
NG-HVAC-Blr-HW-gt2500kBtuh-94p0Et-CndReset | DEER2020 | D20v0 | 2019-11-06 16:00 | Any | OfS | Ex | CZ05 | cPVVG | Cap-Tons | 15.1 | 10000 | None | 0.0773 | 0 | 0.119 | 0.0773 | 0 | 0.108 | [7 empty] | Annual | 20
NG-HVAC-Blr-HW-gt2500kBtuh-94p0Et-CndReset | DEER2020 | D20v0 | 2019-11-06 16:00 | Any | OfS | Ex | CZ05 | cWVVG | Cap-Tons | 15.2 | 10000 | None | 0.1 | 3e-05 | 0.119 | 0.1 | 3e-05 | 0.108 | [7 empty] | Annual | 20
NG-HVAC-Blr-HW-gt2500kBtuh-94p0Et-CndReset | DEER2020 | D20v0 | 2019-11-06 16:00 | Any | Rt3 | Ex | CZ05 | cAVVG | Cap-Tons | 76.8 | 120000 | None | 0.133 | 0 | 0.085 | 0.133 | 0 | 0.0796 | [7 empty] | Annual | 20
NG-HVAC-Blr-HW-gt2500kBtuh-94p0Et-CndReset | DEER2020 | D20v0 | 2019-11-06 16:00 | Any | Rt3 | Ex | CZ05 | cPVVG | Cap-Tons | 78.4 | 120000 | None | 0.103 | 0 | 0.0833 | 0.103 | 0 | 0.0781 | [7 empty] | Annual | 20
NG-HVAC-Blr-HW-gt2500kBtuh-94p0Et-CndReset | DEER2020 | D20v0 | 2019-11-06 16:00 | Any | Rt3 | Ex | CZ05 | cWVVG | Cap-Tons | 76.8 | 120000 | None | 0.115 | 0 | 0.085 | 0.115 | 0 | 0.0796 | [7 empty] | Annual | 20
NG-HVAC-Blr-HW-gt2500kBtuh-94p0Et-CndReset | DEER2020 | D20v0 | 2019-11-06 16:01 | Any | ESe | Old | CZ06 | cAVVG | Cap-Tons | 243 | 150000 | None | 0.173 | 8.33e-05 | 0.11 | 0.173 | 8.33e-05 | 0.102 | [7 empty] | Annual | 20
NG-HVAC-Blr-HW-gt2500kBtuh-94p0Et-CndReset | DEER2020 | D20v0 | 2019-11-06 16:01 | Any | ESe | Old | CZ06 | cPVVG | Cap-Tons | 238 | 150000 | None | 0.132 | 8.33e-05 | 0.111 | 0.132 | 8.33e-05 | 0.103 | [7 empty] | Annual | 20
NG-HVAC-Blr-HW-gt2500kBtuh-94p0Et-CndReset | DEER2020 | D20v0 | 2019-11-06 16:01 | Any | ESe | Old | CZ06 | cWVVG | Cap-Tons | 243 | 150000 | None | 0.164 | 8.33e-05 | 0.11 | 0.164 | 8.33e-05 | 0.102 | [7 empty] | Annual | 20
NG-HVAC-Blr-HW-gt2500kBtuh-94p0Et-CndReset | DEER2020 | D20v0 | 2019-11-06 16:01 | Any | MBT | Old | CZ06 | cAVVG | Cap-Tons | 127 | 200000 | None | 0.238 | 8.33e-05 | 0.253 | 0.238 | 8.33e-05 | 0.237 | [7 empty] | Annual | 20
NG-HVAC-Blr-HW-gt2500kBtuh-94p0Et-CndReset | DEER2020 | D20v0 | 2019-11-06 16:01 | Any | MBT | Old | CZ06 | cPVVG | Cap-Tons | 127 | 200000 | None | 0.154 | 2.75e-05 | 0.244 | 0.154 | 2.75e-05 | 0.228 | [7 empty] | Annual | 20
NG-HVAC-Blr-HW-gt2500kBtuh-94p0Et-CndReset | DEER2020 | D20v0 | 2019-11-06 16:01 | Any | MBT | Old | CZ06 | cWVVG | Cap-Tons | 127 | 200000 | None | 0.208 | 2.75e-05 | 0.253 | 0.208 | 2.75e-05 | 0.237 | [7 empty] | Annual | 20
NG-HVAC-Blr-HW-gt2500kBtuh-94p0Et-CndReset | DEER2020 | D20v0 | 2019-11-06 16:01 | Any | Rt3 | Old | CZ06 | cAVVG | Cap-Tons | 53.1 | 120000 | None | 0.0712 | 0 | 0.0494 | 0.0712 | 0 | 0.0469 | [7 empty] | Annual | 20
NG-HVAC-Blr-HW-gt2500kBtuh-94p0Et-CndReset | DEER2020 | D20v0 | 2019-11-06 16:01 | Any | Rt3 | Old | CZ06 | cPVVG | Cap-Tons | 52.8 | 120000 | None | 0.0404 | 0 | 0.0483 | 0.0404 | 0 | 0.0458 | [7 empty] | Annual | 20
NG-HVAC-Blr-HW-gt2500kBtuh-94p0Et-CndReset | DEER2020 | D20v0 | 2019-11-06 16:01 | Any | Rt3 | Old | CZ06 | cWVVG | Cap-Tons | 53.1 | 120000 | None | 0.0738 | 0 | 0.0494 | 0.0738 | 0 | 0.0469 | [7 empty] | Annual | 20
NG-HVAC-Blr-HW-gt2500kBtuh-94p0Et-CndReset | DEER2020 | D20v0 | 2019-11-06 16:01 | Any | Com | New | CZ06 | cAVVG | Cap-Tons | 143 | 187000 | None | 0.05 | 0 | 0.0842 | 0.05 | 0 | 0.0842 | [7 empty] | Annual | 20
NG-HVAC-Blr-HW-gt2500kBtuh-94p0Et-CndReset | DEER2020 | D20v0 | 2019-11-06 16:01 | Any | Com | New | CZ06 | cPVVG | Cap-Tons | 141 | 187000 | None | 0.0333 | 0 | 0.075 | 0.0333 | 0 | 0.075 | [7 empty] | Annual | 20
NG-HVAC-Blr-HW-gt2500kBtuh-94p0Et-CndReset | DEER2020 | D20v0 | 2019-11-06 16:01 | Any | Com | New | CZ06 | cWVVG | Cap-Tons | 143 | 187000 | None | 0.05 | 0 | 0.0842 | 0.05 | 0 | 0.0842 | [7 empty] | Annual | 20
NG-HVAC-Blr-HW-gt2500kBtuh-94p0Et-CndReset | DEER2020 | D20v0 | 2019-11-06 16:01 | Any | Com | Old | CZ06 | cAVVG | Cap-Tons | 175 | 190000 | None | 0.325 | 8.33e-05 | 0.179 | 0.325 | 8.33e-05 | 0.167 | [7 empty] | Annual | 20
NG-HVAC-Blr-HW-gt2500kBtuh-94p0Et-CndReset | DEER2020 | D20v0 | 2019-11-06 16:01 | Any | Com | Old | CZ06 | cPVVG | Cap-Tons | 171 | 190000 | None | 0.292 | 8.33e-05 | 0.182 | 0.292 | 8.33e-05 | 0.169 | [7 empty] | Annual | 20
NG-HVAC-Blr-HW-gt2500kBtuh-94p0Et-CndReset | DEER2020 | D20v0 | 2019-11-06 16:01 | Any | Com | Old | CZ06 | cWVVG | Cap-Tons | 175 | 190000 | None | 0.3 | 0 | 0.179 | 0.3 | 0 | 0.167 | [7 empty] | Annual | 20
NG-HVAC-Blr-HW-gt2500kBtuh-94p0Et-CndReset | DEER2020 | D20v0 | 2019-11-06 16:01 | Any | ECC | Old | CZ06 | cAVVG | Cap-Tons | 413 | 300000 | None | 0.163 | 8.33e-05 | 0.1 | 0.163 | 8.33e-05 | 0.0917 | [7 empty] | Annual | 20
NG-HVAC-Blr-HW-gt2500kBtuh-94p0Et-CndReset | DEER2020 | D20v0 | 2019-11-06 16:01 | Any | ECC | Old | CZ06 | cPVVG | Cap-Tons | 410 | 300000 | None | 0.13 | 8.33e-05 | 0.113 | 0.13 | 8.33e-05 | 0.103 | [7 empty] | Annual | 20
NG-HVAC-Blr-HW-gt2500kBtuh-94p0Et-CndReset | DEER2020 | D20v0 | 2019-11-06 16:01 | Any | ECC | Old | CZ06 | cWVVG | Cap-Tons | 413 | 300000 | None | 0.161 | 3.42e-05 | 0.1 | 0.161 | 3.42e-05 | 0.0917 | [7 empty] | Annual | 20
NG-HVAC-Blr-HW-gt2500kBtuh-94p0Et-CndReset | DEER2020 | D20v0 | 2019-11-06 16:01 | Any | EUn | Old | CZ06 | cAVVG | Cap-Tons | 1410 | 930000 | None | 0.213 | 0 | 0.113 | 0.213 | 0 | 0.103 | [7 empty] | Annual | 20
NG-HVAC-Blr-HW-gt2500kBtuh-94p0Et-CndReset | DEER2020 | D20v0 | 2019-11-06 16:01 | Any | EUn | Old | CZ06 | cPVVG | Cap-Tons | 1390 | 930000 | None | 0.24 | 0 | 0.0975 | 0.24 | 0 | 0.0858 | [7 empty] | Annual | 20
NG-HVAC-Blr-HW-gt2500kBtuh-94p0Et-CndReset | DEER2020 | D20v0 | 2019-11-06 16:01 | Any | EUn | Old | CZ06 | cWVVG | Cap-Tons | 1410 | 930000 | None | 0.191 | 0 | 0.113 | 0.191 | 0 | 0.103 | [7 empty] | Annual | 20
NG-HVAC-Blr-HW-gt2500kBtuh-94p0Et-CndReset | DEER2020 | D20v0 | 2019-11-06 16:01 | Any | Hsp | Old | CZ06 | cAVVG | Cap-Tons | 136 | 236000 | None | 0.0828 | 0.000148 | 0.208 | 0.0828 | 0.000148 | 0.179 | [7 empty] | Annual | 20
NG-HVAC-Blr-HW-gt2500kBtuh-94p0Et-CndReset | DEER2020 | D20v0 | 2019-11-06 16:01 | Any | Hsp | Old | CZ06 | cPVVG | Cap-Tons | 140 | 236000 | None | 0.108 | 8.33e-05 | 0.223 | 0.108 | 8.33e-05 | 0.194 | [7 empty] | Annual | 20
NG-HVAC-Blr-HW-gt2500kBtuh-94p0Et-CndReset | DEER2020 | D20v0 | 2019-11-06 16:01 | Any | Hsp | Old | CZ06 | cWVVG | Cap-Tons | 136 | 236000 | None | 0.0629 | 0 | 0.208 | 0.0629 | 0 | 0.179 | [7 empty] | Annual | 20
NG-HVAC-Blr-HW-gt2500kBtuh-94p0Et-CndReset | DEER2020 | D20v0 | 2019-11-06 16:01 | Any | Htl | Old | CZ06 | cAVVG | Cap-Tons | 132 | 140000 | None | 1.03 | 0.00025 | 0.508 | 1.03 | 0.00025 | 0.476 | [7 empty] | Annual | 20
NG-HVAC-Blr-HW-gt2500kBtuh-94p0Et-CndReset | DEER2020 | D20v0 | 2019-11-06 16:01 | Any | Htl | Old | CZ06 | cPVVG | Cap-Tons | 125 | 140000 | None | 0.826 | 0.000167 | 0.377 | 0.826 | 0.000167 | 0.35 | [7 empty] | Annual | 20
NG-HVAC-Blr-HW-gt2500kBtuh-94p0Et-CndReset | DEER2020 | D20v0 | 2019-11-06 16:01 | Any | Htl | Old | CZ06 | cWVVG | Cap-Tons | 132 | 140000 | None | 0.917 | 0.000167 | 0.508 | 0.917 | 0.000167 | 0.476 | [7 empty] | Annual | 20
NG-HVAC-Blr-HW-gt2500kBtuh-94p0Et-CndReset | DEER2020 | D20v0 | 2019-11-06 16:01 | Any | Nrs | Old | CZ06 | cAVVG | Cap-Tons | 66.8 | 60700 | None | 0.82 | 0.00025 | 0.47 | 0.82 | 0.00025 | 0.435 | [7 empty] | Annual | 20
NG-HVAC-Blr-HW-gt2500kBtuh-94p0Et-CndReset | DEER2020 | D20v0 | 2019-11-06 16:01 | Any | Nrs | Old | CZ06 | cPVVG | Cap-Tons | 34.1 | 60700 | None | 1.61 | 0.000417 | 0.689 | 1.61 | 0.000417 | 0.648 | [7 empty] | Annual | 20
NG-HVAC-Blr-HW-gt2500kBtuh-94p0Et-CndReset | DEER2020 | D20v0 | 2019-11-06 16:01 | Any | Nrs | Old | CZ06 | cWVVG | Cap-Tons | 66.8 | 60700 | None | 0.867 | 0.00025 | 0.47 | 0.867 | 0.00025 | 0.435 | [7 empty] | Annual | 20
NG-HVAC-Blr-HW-gt2500kBtuh-94p0Et-CndReset | DEER2020 | D20v0 | 2019-11-06 16:01 | Any | OfL | Old | CZ06 | cAVVG | Cap-Tons | 117 | 175000 | None | 0.348 | 0 | 0.139 | 0.348 | 0 | 0.131 | [7 empty] | Annual | 20
NG-HVAC-Blr-HW-gt2500kBtuh-94p0Et-CndReset | DEER2020 | D20v0 | 2019-11-06 16:01 | Any | OfL | Old | CZ06 | cPVVG | Cap-Tons | 115 | 175000 | None | 0.251 | 0 | 0.142 | 0.251 | 0 | 0.133 | [7 empty] | Annual | 20
NG-HVAC-Blr-HW-gt2500kBtuh-94p0Et-CndReset | DEER2020 | D20v0 | 2019-11-06 16:01 | Any | OfL | Old | CZ06 | cWVVG | Cap-Tons | 117 | 175000 | None | 0.315 | 0 | 0.139 | 0.315 | 0 | 0.131 | [7 empty] | Annual | 20
NG-HVAC-Blr-HW-gt2500kBtuh-94p0Et-CndReset | DEER2020 | D20v0 | 2019-11-06 16:01 | Any | OfS | Old | CZ06 | cAVVG | Cap-Tons | 14.1 | 10000 | None | 0.253 | 0 | 0.155 | 0.253 | 0 | 0.142 | [7 empty] | Annual | 20
NG-HVAC-Blr-HW-gt2500kBtuh-94p0Et-CndReset | DEER2020 | D20v0 | 2019-11-06 16:01 | Any | OfS | Old | CZ06 | cPVVG | Cap-Tons | 14 | 10000 | None | 0.183 | 0 | 0.154 | 0.183 | 0 | 0.141 | [7 empty] | Annual | 20
NG-HVAC-Blr-HW-gt2500kBtuh-94p0Et-CndReset | DEER2020 | D20v0 | 2019-11-06 16:01 | Any | OfS | Old | CZ06 | cWVVG | Cap-Tons | 14.1 | 10000 | None | 0.243 | 0 | 0.155 | 0.243 | 0 | 0.142 | [7 empty] | Annual | 20
NG-HVAC-Blr-HW-gt2500kBtuh-94p0Et-CndReset | DEER2020 | D20v0 | 2019-11-06 16:01 | Any | Com | Rec | CZ06 | cAVVG | Cap-Tons | 138 | 187000 | None | 0.05 | 0 | 0.0658 | 0.05 | 0 | 0.0658 | [7 empty] | Annual | 20
NG-HVAC-Blr-HW-gt2500kBtuh-94p0Et-CndReset | DEER2020 | D20v0 | 2019-11-06 16:01 | Any | Com | Rec | CZ06 | cPVVG | Cap-Tons | 137 | 187000 | None | 0.0333 | 0 | 0.0608 | 0.0333 | 0 | 0.0608 | [7 empty] | Annual | 20
NG-HVAC-Blr-HW-gt2500kBtuh-94p0Et-CndReset | DEER2020 | D20v0 | 2019-11-06 16:01 | Any | Com | Rec | CZ06 | cWVVG | Cap-Tons | 138 | 187000 | None | 0.0417 | 0 | 0.0658 | 0.0417 | 0 | 0.0658 | [7 empty] | Annual | 20
NG-HVAC-Blr-HW-gt2500kBtuh-94p0Et-CndReset | DEER2020 | D20v0 | 2019-11-06 16:01 | Any | ECC | Rec | CZ06 | cAVVG | Cap-Tons | 349 | 300000 | None | 0.0559 | 0 | 0.0633 | 0.0559 | 0 | 0.0633 | [7 empty] | Annual | 20
NG-HVAC-Blr-HW-gt2500kBtuh-94p0Et-CndReset | DEER2020 | D20v0 | 2019-11-06 16:01 | Any | ECC | Rec | CZ06 | cPVVG | Cap-Tons | 348 | 300000 | None | 0.0598 | 0 | 0.0708 | 0.0598 | 0 | 0.0708 | [7 empty] | Annual | 20
NG-HVAC-Blr-HW-gt2500kBtuh-94p0Et-CndReset | DEER2020 | D20v0 | 2019-11-06 16:01 | Any | ECC | Rec | CZ06 | cWVVG | Cap-Tons | 349 | 300000 | None | 0.0419 | 0 | 0.0633 | 0.0419 | 0 | 0.0633 | [7 empty] | Annual | 20
NG-HVAC-Blr-HW-gt2500kBtuh-94p0Et-CndReset | DEER2020 | D20v0 | 2019-11-06 16:01 | Any | ESe | Rec | CZ06 | cAVVG | Cap-Tons | 233 | 150000 | None | 0.0404 | 0 | 0.0554 | 0.0404 | 0 | 0.0554 | [7 empty] | Annual | 20
NG-HVAC-Blr-HW-gt2500kBtuh-94p0Et-CndReset | DEER2020 | D20v0 | 2019-11-06 16:01 | Any | ESe | Rec | CZ06 | cPVVG | Cap-Tons | 232 | 150000 | None | 0.0405 | 0 | 0.0629 | 0.0405 | 0 | 0.0629 | [7 empty] | Annual | 20
NG-HVAC-Blr-HW-gt2500kBtuh-94p0Et-CndReset | DEER2020 | D20v0 | 2019-11-06 16:01 | Any | ESe | Rec | CZ06 | cWVVG | Cap-Tons | 233 | 150000 | None | 0.0387 | 0 | 0.0554 | 0.0387 | 0 | 0.0554 | [7 empty] | Annual | 20
NG-HVAC-Blr-HW-gt2500kBtuh-94p0Et-CndReset | DEER2020 | D20v0 | 2019-11-06 16:01 | Any | EUn | Rec | CZ06 | cAVVG | Cap-Tons | 1160 | 930000 | None | 0.105 | 0 | 0.0692 | 0.105 | 0 | 0.0692 | [7 empty] | Annual | 20
NG-HVAC-Blr-HW-gt2500kBtuh-94p0Et-CndReset | DEER2020 | D20v0 | 2019-11-06 16:01 | Any | EUn | Rec | CZ06 | cPVVG | Cap-Tons | 1160 | 930000 | None | 0.0137 | 0 | 0.0399 | 0.0137 | 0 | 0.0399 | [7 empty] | Annual | 20
NG-HVAC-Blr-HW-gt2500kBtuh-94p0Et-CndReset | DEER2020 | D20v0 | 2019-11-06 16:01 | Any | EUn | Rec | CZ06 | cWVVG | Cap-Tons | 1160 | 930000 | None | 0.0788 | 0 | 0.0692 | 0.0788 | 0 | 0.0692 | [7 empty] | Annual | 20
NG-HVAC-Blr-HW-gt2500kBtuh-94p0Et-CndReset | DEER2020 | D20v0 | 2019-11-06 16:01 | Any | Hsp | Rec | CZ06 | cAVVG | Cap-Tons | 151 | 236000 | None | 0.0142 | 0 | 0.166 | 0.0142 | 0 | 0.166 | [7 empty] | Annual | 20
NG-HVAC-Blr-HW-gt2500kBtuh-94p0Et-CndReset | DEER2020 | D20v0 | 2019-11-06 16:01 | Any | Hsp | Rec | CZ06 | cPVVG | Cap-Tons | 153 | 236000 | None | 0.0334 | 0 | 0.174 | 0.0334 | 0 | 0.174 | [7 empty] | Annual | 20
NG-HVAC-Blr-HW-gt2500kBtuh-94p0Et-CndReset | DEER2020 | D20v0 | 2019-11-06 16:01 | Any | Hsp | Rec | CZ06 | cWVVG | Cap-Tons | 151 | 236000 | None | 0.00615 | 0 | 0.166 | 0.00615 | 0 | 0.166 | [7 empty] | Annual | 20
NG-HVAC-Blr-HW-gt2500kBtuh-94p0Et-CndReset | DEER2020 | D20v0 | 2019-11-06 16:01 | Any | Htl | Rec | CZ06 | cAVVG | Cap-Tons | 75.4 | 140000 | None | 0.154 | 6.25e-05 | 0.146 | 0.154 | 6.25e-05 | 0.146 | [7 empty] | Annual | 20
NG-HVAC-Blr-HW-gt2500kBtuh-94p0Et-CndReset | DEER2020 | D20v0 | 2019-11-06 16:01 | Any | Htl | Rec | CZ06 | cPVVG | Cap-Tons | 73.4 | 140000 | None | 0.0295 | 0 | 0.123 | 0.0295 | 0 | 0.123 | [7 empty] | Annual | 20
NG-HVAC-Blr-HW-gt2500kBtuh-94p0Et-CndReset | DEER2020 | D20v0 | 2019-11-06 16:01 | Any | Htl | Rec | CZ06 | cWVVG | Cap-Tons | 75.4 | 140000 | None | 0.118 | 0 | 0.146 | 0.118 | 0 | 0.146 | [7 empty] | Annual | 20
NG-HVAC-Blr-HW-gt2500kBtuh-94p0Et-CndReset | DEER2020 | D20v0 | 2019-11-06 16:01 | Any | MBT | Rec | CZ06 | cAVVG | Cap-Tons | 91.7 | 200000 | None | 0.00519 | 0 | 0.0942 | 0.00519 | 0 | 0.0942 | [7 empty] | Annual | 20
NG-HVAC-Blr-HW-gt2500kBtuh-94p0Et-CndReset | DEER2020 | D20v0 | 2019-11-06 16:01 | Any | MBT | Rec | CZ06 | cPVVG | Cap-Tons | 93.3 | 200000 | None | -0.00298 | 0 | 0.0697 | -0.00298 | 0 | 0.0697 | [7 empty] | Annual | 20
NG-HVAC-Blr-HW-gt2500kBtuh-94p0Et-CndReset | DEER2020 | D20v0 | 2019-11-06 16:01 | Any | MBT | Rec | CZ06 | cWVVG | Cap-Tons | 91.7 | 200000 | None | 0.000813 | 0 | 0.0942 | 0.000813 | 0 | 0.0942 | [7 empty] | Annual | 20
NG-HVAC-Blr-HW-gt2500kBtuh-94p0Et-CndReset | DEER2020 | D20v0 | 2019-11-06 16:01 | Any | Nrs | Rec | CZ06 | cAVVG | Cap-Tons | 59.8 | 60700 | None | 0.0314 | 0 | 0.169 | 0.0314 | 0 | 0.169 | [7 empty] | Annual | 20
NG-HVAC-Blr-HW-gt2500kBtuh-94p0Et-CndReset | DEER2020 | D20v0 | 2019-11-06 16:01 | Any | Nrs | Rec | CZ06 | cPVVG | Cap-Tons | 28.8 | 60700 | None | 0.0307 | 0 | 0.175 | 0.0307 | 0 | 0.175 | [7 empty] | Annual | 20
NG-HVAC-Blr-HW-gt2500kBtuh-94p0Et-CndReset | DEER2020 | D20v0 | 2019-11-06 16:01 | Any | Nrs | Rec | CZ06 | cWVVG | Cap-Tons | 59.8 | 60700 | None | 0.0266 | 0 | 0.169 | 0.0266 | 0 | 0.169 | [7 empty] | Annual | 20
NG-HVAC-Blr-HW-gt2500kBtuh-94p0Et-CndReset | DEER2020 | D20v0 | 2019-11-06 16:01 | Any | OfL | Rec | CZ06 | cAVVG | Cap-Tons | 72.5 | 175000 | None | 0.0486 | 0 | 0.029 | 0.0486 | 0 | 0.029 | [7 empty] | Annual | 20
NG-HVAC-Blr-HW-gt2500kBtuh-94p0Et-CndReset | DEER2020 | D20v0 | 2019-11-06 16:01 | Any | OfL | Rec | CZ06 | cPVVG | Cap-Tons | 70.2 | 175000 | None | 0.0458 | 0 | 0.0291 | 0.0458 | 0 | 0.0291 | [7 empty] | Annual | 20
NG-HVAC-Blr-HW-gt2500kBtuh-94p0Et-CndReset | DEER2020 | D20v0 | 2019-11-06 16:01 | Any | OfL | Rec | CZ06 | cWVVG | Cap-Tons | 72.5 | 175000 | None | 0.0478 | 0 | 0.029 | 0.0478 | 0 | 0.029 | [7 empty] | Annual | 20
NG-HVAC-Blr-HW-gt2500kBtuh-94p0Et-CndReset | DEER2020 | D20v0 | 2019-11-06 16:01 | Any | OfS | Rec | CZ06 | cAVVG | Cap-Tons | 9 | 10000 | None | 0.0706 | 0 | 0.0627 | 0.0706 | 0 | 0.0627 | [7 empty] | Annual | 20
NG-HVAC-Blr-HW-gt2500kBtuh-94p0Et-CndReset | DEER2020 | D20v0 | 2019-11-06 16:01 | Any | OfS | Rec | CZ06 | cPVVG | Cap-Tons | 9 | 10000 | None | 0.0553 | 0 | 0.0621 | 0.0553 | 0 | 0.0621 | [7 empty] | Annual | 20
NG-HVAC-Blr-HW-gt2500kBtuh-94p0Et-CndReset | DEER2020 | D20v0 | 2019-11-06 16:01 | Any | OfS | Rec | CZ06 | cWVVG | Cap-Tons | 9 | 10000 | None | 0.0764 | 0 | 0.0627 | 0.0764 | 0 | 0.0627 | [7 empty] | Annual | 20
NG-HVAC-Blr-HW-gt2500kBtuh-94p0Et-CndReset | DEER2020 | D20v0 | 2019-11-06 16:01 | Any | Rt3 | Rec | CZ06 | cAVVG | Cap-Tons | 69.6 | 120000 | None | 0.0304 | 0 | 0.0237 | 0.0304 | 0 | 0.0237 | [7 empty] | Annual | 20
NG-HVAC-Blr-HW-gt2500kBtuh-94p0Et-CndReset | DEER2020 | D20v0 | 2019-11-06 16:01 | Any | Rt3 | Rec | CZ06 | cPVVG | Cap-Tons | 69.3 | 120000 | None | 0.0325 | 0 | 0.0271 | 0.0325 | 0 | 0.0271 | [7 empty] | Annual | 20
NG-HVAC-Blr-HW-gt2500kBtuh-94p0Et-CndReset | DEER2020 | D20v0 | 2019-11-06 16:01 | Any | Rt3 | Rec | CZ06 | cWVVG | Cap-Tons | 69.6 | 120000 | None | 0.0291 | 0 | 0.0237 | 0.0291 | 0 | 0.0237 | [7 empty] | Annual | 20
NG-HVAC-Blr-HW-gt2500kBtuh-94p0Et-CndReset | DEER2020 | D20v0 | 2019-11-06 16:01 | Any | Com | Ex | CZ06 | cAVVG | Cap-Tons | 168 | 192000 | None | 0.183 | 0 | 0.122 | 0.183 | 0 | 0.112 | [7 empty] | Annual | 20
NG-HVAC-Blr-HW-gt2500kBtuh-94p0Et-CndReset | DEER2020 | D20v0 | 2019-11-06 16:01 | Any | Com | Ex | CZ06 | cPVVG | Cap-Tons | 165 | 192000 | None | 0.175 | 0 | 0.124 | 0.175 | 0 | 0.113 | [7 empty] | Annual | 20
NG-HVAC-Blr-HW-gt2500kBtuh-94p0Et-CndReset | DEER2020 | D20v0 | 2019-11-06 16:01 | Any | Com | Ex | CZ06 | cWVVG | Cap-Tons | 168 | 192000 | None | 0.158 | 0 | 0.122 | 0.158 | 0 | 0.112 | [7 empty] | Annual | 20
NG-HVAC-Blr-HW-gt2500kBtuh-94p0Et-CndReset | DEER2020 | D20v0 | 2019-11-06 16:01 | Any | ECC | Ex | CZ06 | cAVVG | Cap-Tons | 401 | 300000 | None | 0.11 | 3.75e-05 | 0.0842 | 0.11 | 3.75e-05 | 0.0768 | [7 empty] | Annual | 20
NG-HVAC-Blr-HW-gt2500kBtuh-94p0Et-CndReset | DEER2020 | D20v0 | 2019-11-06 16:01 | Any | ECC | Ex | CZ06 | cPVVG | Cap-Tons | 400 | 300000 | None | 0.0992 | 3.75e-05 | 0.0933 | 0.0992 | 3.75e-05 | 0.0858 | [7 empty] | Annual | 20
NG-HVAC-Blr-HW-gt2500kBtuh-94p0Et-CndReset | DEER2020 | D20v0 | 2019-11-06 16:01 | Any | ECC | Ex | CZ06 | cWVVG | Cap-Tons | 401 | 300000 | None | 0.0908 | 0 | 0.0842 | 0.0908 | 0 | 0.0768 | [7 empty] | Annual | 20
NG-HVAC-Blr-HW-gt2500kBtuh-94p0Et-CndReset | DEER2020 | D20v0 | 2019-11-06 16:01 | Any | ESe | Ex | CZ06 | cAVVG | Cap-Tons | 240 | 150000 | None | 0.114 | 4.58e-05 | 0.0867 | 0.114 | 4.58e-05 | 0.0796 | [7 empty] | Annual | 20
NG-HVAC-Blr-HW-gt2500kBtuh-94p0Et-CndReset | DEER2020 | D20v0 | 2019-11-06 16:01 | Any | ESe | Ex | CZ06 | cPVVG | Cap-Tons | 238 | 150000 | None | 0.1 | 4.58e-05 | 0.09 | 0.1 | 4.58e-05 | 0.0829 | [7 empty] | Annual | 20
NG-HVAC-Blr-HW-gt2500kBtuh-94p0Et-CndReset | DEER2020 | D20v0 | 2019-11-06 16:01 | Any | ESe | Ex | CZ06 | cWVVG | Cap-Tons | 240 | 150000 | None | 0.105 | 4.58e-05 | 0.0867 | 0.105 | 4.58e-05 | 0.0796 | [7 empty] | Annual | 20
NG-HVAC-Blr-HW-gt2500kBtuh-94p0Et-CndReset | DEER2020 | D20v0 | 2019-11-06 16:01 | Any | EUn | Ex | CZ06 | cAVVG | Cap-Tons | 1330 | 930000 | None | 0.176 | 0 | 0.0958 | 0.176 | 0 | 0.0883 | [7 empty] | Annual | 20
NG-HVAC-Blr-HW-gt2500kBtuh-94p0Et-CndReset | DEER2020 | D20v0 | 2019-11-06 16:01 | Any | EUn | Ex | CZ06 | cPVVG | Cap-Tons | 1310 | 930000 | None | 0.117 | 0 | 0.0705 | 0.117 | 0 | 0.0618 | [7 empty] | Annual | 20
NG-HVAC-Blr-HW-gt2500kBtuh-94p0Et-CndReset | DEER2020 | D20v0 | 2019-11-06 16:01 | Any | EUn | Ex | CZ06 | cWVVG | Cap-Tons | 1330 | 930000 | None | 0.128 | 0 | 0.0958 | 0.128 | 0 | 0.0883 | [7 empty] | Annual | 20
NG-HVAC-Blr-HW-gt2500kBtuh-94p0Et-CndReset | DEER2020 | D20v0 | 2019-11-06 16:01 | Any | Hsp | Ex | CZ06 | cAVVG | Cap-Tons | 152 | 236000 | None | 0.0646 | 4.42e-05 | 0.196 | 0.0646 | 4.42e-05 | 0.171 | [7 empty] | Annual | 20
NG-HVAC-Blr-HW-gt2500kBtuh-94p0Et-CndReset | DEER2020 | D20v0 | 2019-11-06 16:01 | Any | Hsp | Ex | CZ06 | cPVVG | Cap-Tons | 153 | 236000 | None | 0.0925 | 4.42e-05 | 0.209 | 0.0925 | 4.42e-05 | 0.184 | [7 empty] | Annual | 20
NG-HVAC-Blr-HW-gt2500kBtuh-94p0Et-CndReset | DEER2020 | D20v0 | 2019-11-06 16:01 | Any | Hsp | Ex | CZ06 | cWVVG | Cap-Tons | 152 | 236000 | None | 0.037 | 0 | 0.196 | 0.037 | 0 | 0.171 | [7 empty] | Annual | 20
NG-HVAC-Blr-HW-gt2500kBtuh-94p0Et-CndReset | DEER2020 | D20v0 | 2019-11-06 16:01 | Any | Htl | Ex | CZ06 | cAVVG | Cap-Tons | 88.3 | 140000 | None | 0.638 | 0.000157 | 0.323 | 0.638 | 0.000157 | 0.303 | [7 empty] | Annual | 20
NG-HVAC-Blr-HW-gt2500kBtuh-94p0Et-CndReset | DEER2020 | D20v0 | 2019-11-06 16:01 | Any | Htl | Ex | CZ06 | cPVVG | Cap-Tons | 92.5 | 140000 | None | 0.478 | 7.33e-05 | 0.251 | 0.478 | 7.33e-05 | 0.23 | [7 empty] | Annual | 20
NG-HVAC-Blr-HW-gt2500kBtuh-94p0Et-CndReset | DEER2020 | D20v0 | 2019-11-06 16:01 | Any | Htl | Ex | CZ06 | cWVVG | Cap-Tons | 88.3 | 140000 | None | 0.487 | 7.33e-05 | 0.323 | 0.487 | 7.33e-05 | 0.303 | [7 empty] | Annual | 20
NG-HVAC-Blr-HW-gt2500kBtuh-94p0Et-CndReset | DEER2020 | D20v0 | 2019-11-06 16:01 | Any | MBT | Ex | CZ06 | cAVVG | Cap-Tons | 132 | 200000 | None | 0.0619 | 0 | 0.146 | 0.0619 | 0 | 0.134 | [7 empty] | Annual | 20
NG-HVAC-Blr-HW-gt2500kBtuh-94p0Et-CndReset | DEER2020 | D20v0 | 2019-11-06 16:01 | Any | MBT | Ex | CZ06 | cPVVG | Cap-Tons | 133 | 200000 | None | 0.0304 | 0 | 0.131 | 0.0304 | 0 | 0.118 | [7 empty] | Annual | 20
NG-HVAC-Blr-HW-gt2500kBtuh-94p0Et-CndReset | DEER2020 | D20v0 | 2019-11-06 16:01 | Any | MBT | Ex | CZ06 | cWVVG | Cap-Tons | 132 | 200000 | None | 0.0464 | 0 | 0.146 | 0.0464 | 0 | 0.134 | [7 empty] | Annual | 20
NG-HVAC-Blr-HW-gt2500kBtuh-94p0Et-CndReset | DEER2020 | D20v0 | 2019-11-06 16:01 | Any | Nrs | Ex | CZ06 | cAVVG | Cap-Tons | 63.7 | 60700 | None | 0.472 | 0.000132 | 0.336 | 0.472 | 0.000132 | 0.308 | [7 empty] | Annual | 20
NG-HVAC-Blr-HW-gt2500kBtuh-94p0Et-CndReset | DEER2020 | D20v0 | 2019-11-06 16:01 | Any | Nrs | Ex | CZ06 | cPVVG | Cap-Tons | 30.7 | 60700 | None | 0.942 | 0.000219 | 0.488 | 0.942 | 0.000219 | 0.449 | [7 empty] | Annual | 20
NG-HVAC-Blr-HW-gt2500kBtuh-94p0Et-CndReset | DEER2020 | D20v0 | 2019-11-06 16:01 | Any | Nrs | Ex | CZ06 | cWVVG | Cap-Tons | 63.7 | 60700 | None | 0.468 | 0.000132 | 0.336 | 0.468 | 0.000132 | 0.308 | [7 empty] | Annual | 20
NG-HVAC-Blr-HW-gt2500kBtuh-94p0Et-CndReset | DEER2020 | D20v0 | 2019-11-06 16:01 | Any | OfL | Ex | CZ06 | cAVVG | Cap-Tons | 91.7 | 175000 | None | 0.208 | 0 | 0.085 | 0.208 | 0 | 0.0798 | [7 empty] | Annual | 20
NG-HVAC-Blr-HW-gt2500kBtuh-94p0Et-CndReset | DEER2020 | D20v0 | 2019-11-06 16:01 | Any | OfL | Ex | CZ06 | cPVVG | Cap-Tons | 89.2 | 175000 | None | 0.173 | 0 | 0.0858 | 0.173 | 0 | 0.0808 | [7 empty] | Annual | 20
NG-HVAC-Blr-HW-gt2500kBtuh-94p0Et-CndReset | DEER2020 | D20v0 | 2019-11-06 16:01 | Any | OfL | Ex | CZ06 | cWVVG | Cap-Tons | 91.7 | 175000 | None | 0.19 | 0 | 0.085 | 0.19 | 0 | 0.0798 | [7 empty] | Annual | 20
NG-HVAC-Blr-HW-gt2500kBtuh-94p0Et-CndReset | DEER2020 | D20v0 | 2019-11-06 16:01 | Any | OfS | Ex | CZ06 | cAVVG | Cap-Tons | 13.1 | 10000 | None | 0.138 | 0 | 0.0925 | 0.138 | 0 | 0.0842 | [7 empty] | Annual | 20
NG-HVAC-Blr-HW-gt2500kBtuh-94p0Et-CndReset | DEER2020 | D20v0 | 2019-11-06 16:01 | Any | OfS | Ex | CZ06 | cPVVG | Cap-Tons | 13 | 10000 | None | 0.105 | 0 | 0.0917 | 0.105 | 0 | 0.0833 | [7 empty] | Annual | 20
NG-HVAC-Blr-HW-gt2500kBtuh-94p0Et-CndReset | DEER2020 | D20v0 | 2019-11-06 16:01 | Any | OfS | Ex | CZ06 | cWVVG | Cap-Tons | 13.1 | 10000 | None | 0.14 | 0 | 0.0925 | 0.14 | 0 | 0.0842 | [7 empty] | Annual | 20
NG-HVAC-Blr-HW-gt2500kBtuh-94p0Et-CndReset | DEER2020 | D20v0 | 2019-11-06 16:01 | Any | Rt3 | Ex | CZ06 | cAVVG | Cap-Tons | 61.2 | 120000 | None | 0.0716 | 0 | 0.0361 | 0.0716 | 0 | 0.034 | [7 empty] | Annual | 20
NG-HVAC-Blr-HW-gt2500kBtuh-94p0Et-CndReset | DEER2020 | D20v0 | 2019-11-06 16:01 | Any | Rt3 | Ex | CZ06 | cPVVG | Cap-Tons | 61 | 120000 | None | 0.0518 | 0 | 0.0376 | 0.0518 | 0 | 0.0354 | [7 empty] | Annual | 20
NG-HVAC-Blr-HW-gt2500kBtuh-94p0Et-CndReset | DEER2020 | D20v0 | 2019-11-06 16:01 | Any | Rt3 | Ex | CZ06 | cWVVG | Cap-Tons | 61.2 | 120000 | None | 0.0568 | 0 | 0.0361 | 0.0568 | 0 | 0.034 | [7 empty] | Annual | 20
NG-HVAC-Blr-HW-gt2500kBtuh-94p0Et-CndReset | DEER2020 | D20v0 | 2019-11-06 16:02 | Any | ECC | Old | CZ07 | cAVVG | Cap-Tons | 324 | 300000 | None | 0.139 | 8.33e-05 | 0.0867 | 0.139 | 8.33e-05 | 0.0793 | [7 empty] | Annual | 20
NG-HVAC-Blr-HW-gt2500kBtuh-94p0Et-CndReset | DEER2020 | D20v0 | 2019-11-06 16:02 | Any | ECC | Old | CZ07 | cPVVG | Cap-Tons | 321 | 300000 | None | 0.123 | 8.33e-05 | 0.101 | 0.123 | 8.33e-05 | 0.0933 | [7 empty] | Annual | 20
NG-HVAC-Blr-HW-gt2500kBtuh-94p0Et-CndReset | DEER2020 | D20v0 | 2019-11-06 16:02 | Any | ECC | Old | CZ07 | cWVVG | Cap-Tons | 324 | 300000 | None | 0.139 | 8.33e-05 | 0.0867 | 0.139 | 8.33e-05 | 0.0793 | [7 empty] | Annual | 20
NG-HVAC-Blr-HW-gt2500kBtuh-94p0Et-CndReset | DEER2020 | D20v0 | 2019-11-06 16:02 | Any | EUn | Old | CZ07 | cAVVG | Cap-Tons | 1170 | 930000 | None | 0.191 | 0 | 0.1 | 0.191 | 0 | 0.0917 | [7 empty] | Annual | 20
NG-HVAC-Blr-HW-gt2500kBtuh-94p0Et-CndReset | DEER2020 | D20v0 | 2019-11-06 16:02 | Any | EUn | Old | CZ07 | cPVVG | Cap-Tons | 1130 | 930000 | None | 0.271 | 0 | 0.0925 | 0.271 | 0 | 0.0827 | [7 empty] | Annual | 20
NG-HVAC-Blr-HW-gt2500kBtuh-94p0Et-CndReset | DEER2020 | D20v0 | 2019-11-06 16:02 | Any | EUn | Old | CZ07 | cWVVG | Cap-Tons | 1170 | 930000 | None | 0.174 | 0 | 0.1 | 0.174 | 0 | 0.0917 | [7 empty] | Annual | 20
NG-HVAC-Blr-HW-gt2500kBtuh-94p0Et-CndReset | DEER2020 | D20v0 | 2019-11-06 16:02 | Any | Htl | Old | CZ07 | cAVVG | Cap-Tons | 120 | 140000 | None | 1.17 | 0.00025 | 0.513 | 1.17 | 0.00025 | 0.486 | [7 empty] | Annual | 20
NG-HVAC-Blr-HW-gt2500kBtuh-94p0Et-CndReset | DEER2020 | D20v0 | 2019-11-06 16:02 | Any | Htl | Old | CZ07 | cPVVG | Cap-Tons | 95.8 | 140000 | None | 1.15 | 0.000235 | 0.438 | 1.15 | 0.000235 | 0.413 | [7 empty] | Annual | 20
NG-HVAC-Blr-HW-gt2500kBtuh-94p0Et-CndReset | DEER2020 | D20v0 | 2019-11-06 16:02 | Any | Htl | Old | CZ07 | cWVVG | Cap-Tons | 120 | 140000 | None | 0.992 | 0.000182 | 0.513 | 0.992 | 0.000182 | 0.486 | [7 empty] | Annual | 20
NG-HVAC-Blr-HW-gt2500kBtuh-94p0Et-CndReset | DEER2020 | D20v0 | 2019-11-06 16:02 | Any | Nrs | Old | CZ07 | cAVVG | Cap-Tons | 51.2 | 60700 | None | 0.95 | 0.000333 | 0.541 | 0.95 | 0.000333 | 0.506 | [7 empty] | Annual | 20
NG-HVAC-Blr-HW-gt2500kBtuh-94p0Et-CndReset | DEER2020 | D20v0 | 2019-11-06 16:02 | Any | Nrs | Old | CZ07 | cPVVG | Cap-Tons | 26.9 | 60700 | None | 1.83 | 0.000417 | 0.778 | 1.83 | 0.000417 | 0.733 | [7 empty] | Annual | 20
NG-HVAC-Blr-HW-gt2500kBtuh-94p0Et-CndReset | DEER2020 | D20v0 | 2019-11-06 16:02 | Any | Nrs | Old | CZ07 | cWVVG | Cap-Tons | 51.2 | 60700 | None | 1.03 | 0.000417 | 0.541 | 1.03 | 0.000417 | 0.506 | [7 empty] | Annual | 20
NG-HVAC-Blr-HW-gt2500kBtuh-94p0Et-CndReset | DEER2020 | D20v0 | 2019-11-06 16:02 | Any | OfS | Old | CZ07 | cWVVG | Cap-Tons | 11.8 | 10000 | None | 0.263 | 0 | 0.156 | 0.263 | 0 | 0.143 | [7 empty] | Annual | 20
NG-HVAC-Blr-HW-gt2500kBtuh-94p0Et-CndReset | DEER2020 | D20v0 | 2019-11-06 16:02 | Any | Com | Old | CZ07 | cAVVG | Cap-Tons | 131 | 172000 | None | 0.383 | 8.33e-05 | 0.198 | 0.383 | 8.33e-05 | 0.184 | [7 empty] | Annual | 20
NG-HVAC-Blr-HW-gt2500kBtuh-94p0Et-CndReset | DEER2020 | D20v0 | 2019-11-06 16:02 | Any | Com | Old | CZ07 | cPVVG | Cap-Tons | 125 | 172000 | None | 0.358 | 8.33e-05 | 0.207 | 0.358 | 8.33e-05 | 0.193 | [7 empty] | Annual | 20
NG-HVAC-Blr-HW-gt2500kBtuh-94p0Et-CndReset | DEER2020 | D20v0 | 2019-11-06 16:02 | Any | Com | Old | CZ07 | cWVVG | Cap-Tons | 131 | 172000 | None | 0.367 | 8.33e-05 | 0.198 | 0.367 | 8.33e-05 | 0.184 | [7 empty] | Annual | 20
NG-HVAC-Blr-HW-gt2500kBtuh-94p0Et-CndReset | DEER2020 | D20v0 | 2019-11-06 16:02 | Any | ESe | Old | CZ07 | cAVVG | Cap-Tons | 203 | 150000 | None | 0.203 | 8.33e-05 | 0.111 | 0.203 | 8.33e-05 | 0.103 | [7 empty] | Annual | 20
NG-HVAC-Blr-HW-gt2500kBtuh-94p0Et-CndReset | DEER2020 | D20v0 | 2019-11-06 16:02 | Any | ESe | Old | CZ07 | cPVVG | Cap-Tons | 199 | 150000 | None | 0.153 | 8.33e-05 | 0.111 | 0.153 | 8.33e-05 | 0.103 | [7 empty] | Annual | 20
NG-HVAC-Blr-HW-gt2500kBtuh-94p0Et-CndReset | DEER2020 | D20v0 | 2019-11-06 16:02 | Any | ESe | Old | CZ07 | cWVVG | Cap-Tons | 203 | 150000 | None | 0.209 | 8.33e-05 | 0.111 | 0.209 | 8.33e-05 | 0.103 | [7 empty] | Annual | 20
NG-HVAC-Blr-HW-gt2500kBtuh-94p0Et-CndReset | DEER2020 | D20v0 | 2019-11-06 16:02 | Any | Hsp | Old | CZ07 | cAVVG | Cap-Tons | 97.5 | 236000 | None | 0.081 | 8.33e-05 | 0.224 | 0.081 | 8.33e-05 | 0.193 | [7 empty] | Annual | 20
NG-HVAC-Blr-HW-gt2500kBtuh-94p0Et-CndReset | DEER2020 | D20v0 | 2019-11-06 16:02 | Any | Hsp | Old | CZ07 | cPVVG | Cap-Tons | 101 | 236000 | None | 0.1 | 8.33e-05 | 0.22 | 0.1 | 8.33e-05 | 0.189 | [7 empty] | Annual | 20
NG-HVAC-Blr-HW-gt2500kBtuh-94p0Et-CndReset | DEER2020 | D20v0 | 2019-11-06 16:02 | Any | Hsp | Old | CZ07 | cWVVG | Cap-Tons | 97.5 | 236000 | None | 0.0669 | 0 | 0.224 | 0.0669 | 0 | 0.193 | [7 empty] | Annual | 20
NG-HVAC-Blr-HW-gt2500kBtuh-94p0Et-CndReset | DEER2020 | D20v0 | 2019-11-06 16:02 | Any | MBT | Old | CZ07 | cAVVG | Cap-Tons | 102 | 200000 | None | 0.244 | 8.33e-05 | 0.28 | 0.244 | 8.33e-05 | 0.263 | [7 empty] | Annual | 20
NG-HVAC-Blr-HW-gt2500kBtuh-94p0Et-CndReset | DEER2020 | D20v0 | 2019-11-06 16:02 | Any | MBT | Old | CZ07 | cPVVG | Cap-Tons | 95.8 | 200000 | None | 0.168 | 8.33e-05 | 0.286 | 0.168 | 8.33e-05 | 0.268 | [7 empty] | Annual | 20
NG-HVAC-Blr-HW-gt2500kBtuh-94p0Et-CndReset | DEER2020 | D20v0 | 2019-11-06 16:02 | Any | MBT | Old | CZ07 | cWVVG | Cap-Tons | 102 | 200000 | None | 0.214 | 8.33e-05 | 0.28 | 0.214 | 8.33e-05 | 0.263 | [7 empty] | Annual | 20
NG-HVAC-Blr-HW-gt2500kBtuh-94p0Et-CndReset | DEER2020 | D20v0 | 2019-11-06 16:02 | Any | OfL | Old | CZ07 | cAVVG | Cap-Tons | 86.7 | 175000 | None | 0.45 | 0 | 0.166 | 0.45 | 0 | 0.157 | [7 empty] | Annual | 20
NG-HVAC-Blr-HW-gt2500kBtuh-94p0Et-CndReset | DEER2020 | D20v0 | 2019-11-06 16:02 | Any | OfL | Old | CZ07 | cPVVG | Cap-Tons | 84.2 | 175000 | None | 0.295 | 0 | 0.168 | 0.295 | 0 | 0.159 | [7 empty] | Annual | 20
NG-HVAC-Blr-HW-gt2500kBtuh-94p0Et-CndReset | DEER2020 | D20v0 | 2019-11-06 16:02 | Any | OfL | Old | CZ07 | cWVVG | Cap-Tons | 86.7 | 175000 | None | 0.429 | 0 | 0.166 | 0.429 | 0 | 0.157 | [7 empty] | Annual | 20
NG-HVAC-Blr-HW-gt2500kBtuh-94p0Et-CndReset | DEER2020 | D20v0 | 2019-11-06 16:02 | Any | OfS | Old | CZ07 | cAVVG | Cap-Tons | 11.8 | 10000 | None | 0.273 | 0 | 0.156 | 0.273 | 0 | 0.143 | [7 empty] | Annual | 20
NG-HVAC-Blr-HW-gt2500kBtuh-94p0Et-CndReset | DEER2020 | D20v0 | 2019-11-06 16:02 | Any | OfS | Old | CZ07 | cPVVG | Cap-Tons | 11.7 | 10000 | None | 0.198 | 0 | 0.156 | 0.198 | 0 | 0.144 | [7 empty] | Annual | 20
NG-HVAC-Blr-HW-gt2500kBtuh-94p0Et-CndReset | DEER2020 | D20v0 | 2019-11-06 16:02 | Any | Rt3 | Old | CZ07 | cAVVG | Cap-Tons | 31.7 | 120000 | None | 0.0434 | 0 | 0.0267 | 0.0434 | 0 | 0.0254 | [7 empty] | Annual | 20
NG-HVAC-Blr-HW-gt2500kBtuh-94p0Et-CndReset | DEER2020 | D20v0 | 2019-11-06 16:02 | Any | Rt3 | Old | CZ07 | cPVVG | Cap-Tons | 31 | 120000 | None | 0.0243 | 0 | 0.0256 | 0.0243 | 0 | 0.0244 | [7 empty] | Annual | 20
NG-HVAC-Blr-HW-gt2500kBtuh-94p0Et-CndReset | DEER2020 | D20v0 | 2019-11-06 16:02 | Any | Rt3 | Old | CZ07 | cWVVG | Cap-Tons | 31.7 | 120000 | None | 0.0404 | 0 | 0.0267 | 0.0404 | 0 | 0.0254 | [7 empty] | Annual | 20
NG-HVAC-Blr-HW-gt2500kBtuh-94p0Et-CndReset | DEER2020 | D20v0 | 2019-11-06 16:02 | Any | Com | Rec | CZ07 | cAVVG | Cap-Tons | 103 | 185000 | None | 0.05 | 0 | 0.0675 | 0.05 | 0 | 0.0675 | [7 empty] | Annual | 20
NG-HVAC-Blr-HW-gt2500kBtuh-94p0Et-CndReset | DEER2020 | D20v0 | 2019-11-06 16:02 | Any | Com | Rec | CZ07 | cPVVG | Cap-Tons | 100 | 185000 | None | 0.025 | 0 | 0.0608 | 0.025 | 0 | 0.0608 | [7 empty] | Annual | 20
NG-HVAC-Blr-HW-gt2500kBtuh-94p0Et-CndReset | DEER2020 | D20v0 | 2019-11-06 16:02 | Any | Com | Rec | CZ07 | cWVVG | Cap-Tons | 103 | 185000 | None | 0.05 | 0 | 0.0675 | 0.05 | 0 | 0.0675 | [7 empty] | Annual | 20
NG-HVAC-Blr-HW-gt2500kBtuh-94p0Et-CndReset | DEER2020 | D20v0 | 2019-11-06 16:02 | Any | ECC | Rec | CZ07 | cAVVG | Cap-Tons | 271 | 300000 | None | 0.0505 | 0 | 0.0584 | 0.0505 | 0 | 0.0584 | [7 empty] | Annual | 20
NG-HVAC-Blr-HW-gt2500kBtuh-94p0Et-CndReset | DEER2020 | D20v0 | 2019-11-06 16:02 | Any | ECC | Rec | CZ07 | cPVVG | Cap-Tons | 270 | 300000 | None | 0.0438 | 0 | 0.0668 | 0.0438 | 0 | 0.0668 | [7 empty] | Annual | 20
NG-HVAC-Blr-HW-gt2500kBtuh-94p0Et-CndReset | DEER2020 | D20v0 | 2019-11-06 16:02 | Any | ECC | Rec | CZ07 | cWVVG | Cap-Tons | 271 | 300000 | None | 0.0443 | 0 | 0.0584 | 0.0443 | 0 | 0.0584 | [7 empty] | Annual | 20
NG-HVAC-Blr-HW-gt2500kBtuh-94p0Et-CndReset | DEER2020 | D20v0 | 2019-11-06 16:02 | Any | ESe | Rec | CZ07 | cAVVG | Cap-Tons | 196 | 150000 | None | 0.0371 | 0 | 0.0498 | 0.0371 | 0 | 0.0498 | [7 empty] | Annual | 20
NG-HVAC-Blr-HW-gt2500kBtuh-94p0Et-CndReset | DEER2020 | D20v0 | 2019-11-06 16:02 | Any | ESe | Rec | CZ07 | cPVVG | Cap-Tons | 195 | 150000 | None | 0.0429 | 0 | 0.0582 | 0.0429 | 0 | 0.0582 | [7 empty] | Annual | 20
NG-HVAC-Blr-HW-gt2500kBtuh-94p0Et-CndReset | DEER2020 | D20v0 | 2019-11-06 16:02 | Any | ESe | Rec | CZ07 | cWVVG | Cap-Tons | 196 | 150000 | None | 0.0399 | 0 | 0.0498 | 0.0399 | 0 | 0.0498 | [7 empty] | Annual | 20
NG-HVAC-Blr-HW-gt2500kBtuh-94p0Et-CndReset | DEER2020 | D20v0 | 2019-11-06 16:02 | Any | EUn | Rec | CZ07 | cAVVG | Cap-Tons | 950 | 930000 | None | 0.0883 | 0 | 0.062 | 0.0883 | 0 | 0.062 | [7 empty] | Annual | 20
NG-HVAC-Blr-HW-gt2500kBtuh-94p0Et-CndReset | DEER2020 | D20v0 | 2019-11-06 16:02 | Any | EUn | Rec | CZ07 | cPVVG | Cap-Tons | 950 | 930000 | None | 0.00658 | 0 | 0.0347 | 0.00658 | 0 | 0.0347 | [7 empty] | Annual | 20
NG-HVAC-Blr-HW-gt2500kBtuh-94p0Et-CndReset | DEER2020 | D20v0 | 2019-11-06 16:02 | Any | EUn | Rec | CZ07 | cWVVG | Cap-Tons | 950 | 930000 | None | 0.0707 | 0 | 0.062 | 0.0707 | 0 | 0.062 | [7 empty] | Annual | 20
NG-HVAC-Blr-HW-gt2500kBtuh-94p0Et-CndReset | DEER2020 | D20v0 | 2019-11-06 16:02 | Any | Hsp | Rec | CZ07 | cAVVG | Cap-Tons | 112 | 236000 | None | 0.000442 | 0 | 0.168 | 0.000442 | 0 | 0.168 | [7 empty] | Annual | 20
NG-HVAC-Blr-HW-gt2500kBtuh-94p0Et-CndReset | DEER2020 | D20v0 | 2019-11-06 16:02 | Any | Hsp | Rec | CZ07 | cPVVG | Cap-Tons | 113 | 236000 | None | 0.0233 | 0 | 0.174 | 0.0233 | 0 | 0.174 | [7 empty] | Annual | 20
NG-HVAC-Blr-HW-gt2500kBtuh-94p0Et-CndReset | DEER2020 | D20v0 | 2019-11-06 16:02 | Any | Hsp | Rec | CZ07 | cWVVG | Cap-Tons | 112 | 236000 | None | -0.00164 | 0 | 0.168 | -0.00164 | 0 | 0.168 | [7 empty] | Annual | 20
NG-HVAC-Blr-HW-gt2500kBtuh-94p0Et-CndReset | DEER2020 | D20v0 | 2019-11-06 16:02 | Any | Htl | Rec | CZ07 | cAVVG | Cap-Tons | 66.7 | 140000 | None | 0.149 | 6.25e-05 | 0.133 | 0.149 | 6.25e-05 | 0.133 | [7 empty] | Annual | 20
NG-HVAC-Blr-HW-gt2500kBtuh-94p0Et-CndReset | DEER2020 | D20v0 | 2019-11-06 16:02 | Any | Htl | Rec | CZ07 | cPVVG | Cap-Tons | 53 | 140000 | None | 0.0174 | 0 | 0.118 | 0.0174 | 0 | 0.118 | [7 empty] | Annual | 20
NG-HVAC-Blr-HW-gt2500kBtuh-94p0Et-CndReset | DEER2020 | D20v0 | 2019-11-06 16:02 | Any | Htl | Rec | CZ07 | cWVVG | Cap-Tons | 66.7 | 140000 | None | 0.117 | 0 | 0.133 | 0.117 | 0 | 0.133 | [7 empty] | Annual | 20
NG-HVAC-Blr-HW-gt2500kBtuh-94p0Et-CndReset | DEER2020 | D20v0 | 2019-11-06 16:02 | Any | MBT | Rec | CZ07 | cAVVG | Cap-Tons | 68.3 | 200000 | None | -0.00754 | 0 | 0.107 | -0.00754 | 0 | 0.107 | [7 empty] | Annual | 20
NG-HVAC-Blr-HW-gt2500kBtuh-94p0Et-CndReset | DEER2020 | D20v0 | 2019-11-06 16:02 | Any | MBT | Rec | CZ07 | cPVVG | Cap-Tons | 69.4 | 200000 | None | -0.00842 | 0 | 0.0734 | -0.00842 | 0 | 0.0734 | [7 empty] | Annual | 20
NG-HVAC-Blr-HW-gt2500kBtuh-94p0Et-CndReset | DEER2020 | D20v0 | 2019-11-06 16:02 | Any | MBT | Rec | CZ07 | cWVVG | Cap-Tons | 68.3 | 200000 | None | -0.00967 | 0 | 0.107 | -0.00967 | 0 | 0.107 | [7 empty] | Annual | 20
NG-HVAC-Blr-HW-gt2500kBtuh-94p0Et-CndReset | DEER2020 | D20v0 | 2019-11-06 16:02 | Any | Nrs | Rec | CZ07 | cAVVG | Cap-Tons | 46 | 60700 | None | 0.0326 | 0 | 0.162 | 0.0326 | 0 | 0.162 | [7 empty] | Annual | 20
NG-HVAC-Blr-HW-gt2500kBtuh-94p0Et-CndReset | DEER2020 | D20v0 | 2019-11-06 16:02 | Any | Nrs | Rec | CZ07 | cPVVG | Cap-Tons | 25.4 | 60700 | None | -0.00385 | 0 | 0.148 | -0.00385 | 0 | 0.148 | [7 empty] | Annual | 20
NG-HVAC-Blr-HW-gt2500kBtuh-94p0Et-CndReset | DEER2020 | D20v0 | 2019-11-06 16:02 | Any | Nrs | Rec | CZ07 | cWVVG | Cap-Tons | 46 | 60700 | None | 0.0317 | 0 | 0.162 | 0.0317 | 0 | 0.162 | [7 empty] | Annual | 20
NG-HVAC-Blr-HW-gt2500kBtuh-94p0Et-CndReset | DEER2020 | D20v0 | 2019-11-06 16:02 | Any | OfL | Rec | CZ07 | cAVVG | Cap-Tons | 32.5 | 175000 | None | 0.0478 | 0 | 0.0285 | 0.0478 | 0 | 0.0285 | [7 empty] | Annual | 20
NG-HVAC-Blr-HW-gt2500kBtuh-94p0Et-CndReset | DEER2020 | D20v0 | 2019-11-06 16:02 | Any | OfL | Rec | CZ07 | cPVVG | Cap-Tons | 30.7 | 175000 | None | 0.0355 | 0 | 0.0288 | 0.0355 | 0 | 0.0288 | [7 empty] | Annual | 20
NG-HVAC-Blr-HW-gt2500kBtuh-94p0Et-CndReset | DEER2020 | D20v0 | 2019-11-06 16:02 | Any | OfL | Rec | CZ07 | cWVVG | Cap-Tons | 32.5 | 175000 | None | 0.0467 | 0 | 0.0285 | 0.0467 | 0 | 0.0285 | [7 empty] | Annual | 20
NG-HVAC-Blr-HW-gt2500kBtuh-94p0Et-CndReset | DEER2020 | D20v0 | 2019-11-06 16:02 | Any | OfS | Rec | CZ07 | cAVVG | Cap-Tons | 7.06 | 10000 | None | 0.06 | 0 | 0.056 | 0.06 | 0 | 0.056 | [7 empty] | Annual | 20
NG-HVAC-Blr-HW-gt2500kBtuh-94p0Et-CndReset | DEER2020 | D20v0 | 2019-11-06 16:02 | Any | OfS | Rec | CZ07 | cPVVG | Cap-Tons | 6.98 | 10000 | None | 0.0464 | 0 | 0.0554 | 0.0464 | 0 | 0.0554 | [7 empty] | Annual | 20
NG-HVAC-Blr-HW-gt2500kBtuh-94p0Et-CndReset | DEER2020 | D20v0 | 2019-11-06 16:02 | Any | OfS | Rec | CZ07 | cWVVG | Cap-Tons | 7.06 | 10000 | None | 0.0648 | 0 | 0.056 | 0.0648 | 0 | 0.056 | [7 empty] | Annual | 20
NG-HVAC-Blr-HW-gt2500kBtuh-94p0Et-CndReset | DEER2020 | D20v0 | 2019-11-06 16:02 | Any | Rt3 | Rec | CZ07 | cAVVG | Cap-Tons | 47.3 | 120000 | None | 0.0295 | 0 | 0.0178 | 0.0295 | 0 | 0.0178 | [7 empty] | Annual | 20
NG-HVAC-Blr-HW-gt2500kBtuh-94p0Et-CndReset | DEER2020 | D20v0 | 2019-11-06 16:02 | Any | Rt3 | Rec | CZ07 | cPVVG | Cap-Tons | 47 | 120000 | None | 0.0298 | 0 | 0.0208 | 0.0298 | 0 | 0.0208 | [7 empty] | Annual | 20
NG-HVAC-Blr-HW-gt2500kBtuh-94p0Et-CndReset | DEER2020 | D20v0 | 2019-11-06 16:02 | Any | Rt3 | Rec | CZ07 | cWVVG | Cap-Tons | 47.3 | 120000 | None | 0.017 | 2.08e-05 | 0.0178 | 0.017 | 2.08e-05 | 0.0178 | [7 empty] | Annual | 20
NG-HVAC-Blr-HW-gt2500kBtuh-94p0Et-CndReset | DEER2020 | D20v0 | 2019-11-06 16:02 | Any | Com | Ex | CZ07 | cAVVG | Cap-Tons | 143 | 197000 | None | 0.233 | 0 | 0.138 | 0.233 | 0 | 0.128 | [7 empty] | Annual | 20
NG-HVAC-Blr-HW-gt2500kBtuh-94p0Et-CndReset | DEER2020 | D20v0 | 2019-11-06 16:02 | Any | Com | Ex | CZ07 | cPVVG | Cap-Tons | 138 | 197000 | None | 0.225 | 0 | 0.136 | 0.225 | 0 | 0.125 | [7 empty] | Annual | 20
NG-HVAC-Blr-HW-gt2500kBtuh-94p0Et-CndReset | DEER2020 | D20v0 | 2019-11-06 16:02 | Any | Com | Ex | CZ07 | cWVVG | Cap-Tons | 143 | 197000 | None | 0.2 | 0 | 0.138 | 0.2 | 0 | 0.128 | [7 empty] | Annual | 20
NG-HVAC-Blr-HW-gt2500kBtuh-94p0Et-CndReset | DEER2020 | D20v0 | 2019-11-06 16:02 | Any | ECC | Ex | CZ07 | cAVVG | Cap-Tons | 317 | 300000 | None | 0.0975 | 4.58e-05 | 0.0777 | 0.0975 | 4.58e-05 | 0.0705 | [7 empty] | Annual | 20
NG-HVAC-Blr-HW-gt2500kBtuh-94p0Et-CndReset | DEER2020 | D20v0 | 2019-11-06 16:02 | Any | ECC | Ex | CZ07 | cPVVG | Cap-Tons | 315 | 300000 | None | 0.0917 | 0 | 0.0892 | 0.0917 | 0 | 0.0816 | [7 empty] | Annual | 20
NG-HVAC-Blr-HW-gt2500kBtuh-94p0Et-CndReset | DEER2020 | D20v0 | 2019-11-06 16:02 | Any | ECC | Ex | CZ07 | cWVVG | Cap-Tons | 317 | 300000 | None | 0.083 | 0 | 0.0777 | 0.083 | 0 | 0.0705 | [7 empty] | Annual | 20
NG-HVAC-Blr-HW-gt2500kBtuh-94p0Et-CndReset | DEER2020 | D20v0 | 2019-11-06 16:02 | Any | ESe | Ex | CZ07 | cAVVG | Cap-Tons | 205 | 150000 | None | 0.13 | 5.17e-05 | 0.0875 | 0.13 | 5.17e-05 | 0.0811 | [7 empty] | Annual | 20
NG-HVAC-Blr-HW-gt2500kBtuh-94p0Et-CndReset | DEER2020 | D20v0 | 2019-11-06 16:02 | Any | ESe | Ex | CZ07 | cPVVG | Cap-Tons | 202 | 150000 | None | 0.108 | 5.17e-05 | 0.0917 | 0.108 | 5.17e-05 | 0.085 | [7 empty] | Annual | 20
NG-HVAC-Blr-HW-gt2500kBtuh-94p0Et-CndReset | DEER2020 | D20v0 | 2019-11-06 16:02 | Any | ESe | Ex | CZ07 | cWVVG | Cap-Tons | 205 | 150000 | None | 0.132 | 5.17e-05 | 0.0875 | 0.132 | 5.17e-05 | 0.0811 | [7 empty] | Annual | 20
NG-HVAC-Blr-HW-gt2500kBtuh-94p0Et-CndReset | DEER2020 | D20v0 | 2019-11-06 16:02 | Any | EUn | Ex | CZ07 | cAVVG | Cap-Tons | 1100 | 930000 | None | 0.162 | 0 | 0.0892 | 0.162 | 0 | 0.0818 | [7 empty] | Annual | 20
NG-HVAC-Blr-HW-gt2500kBtuh-94p0Et-CndReset | DEER2020 | D20v0 | 2019-11-06 16:02 | Any | EUn | Ex | CZ07 | cPVVG | Cap-Tons | 1080 | 930000 | None | 0.148 | 0 | 0.0698 | 0.148 | 0 | 0.0618 | [7 empty] | Annual | 20
NG-HVAC-Blr-HW-gt2500kBtuh-94p0Et-CndReset | DEER2020 | D20v0 | 2019-11-06 16:02 | Any | EUn | Ex | CZ07 | cWVVG | Cap-Tons | 1100 | 930000 | None | 0.127 | 0 | 0.0892 | 0.127 | 0 | 0.0818 | [7 empty] | Annual | 20
NG-HVAC-Blr-HW-gt2500kBtuh-94p0Et-CndReset | DEER2020 | D20v0 | 2019-11-06 16:02 | Any | Hsp | Ex | CZ07 | cAVVG | Cap-Tons | 112 | 236000 | None | 0.0594 | 4.17e-05 | 0.203 | 0.0594 | 4.17e-05 | 0.176 | [7 empty] | Annual | 20
NG-HVAC-Blr-HW-gt2500kBtuh-94p0Et-CndReset | DEER2020 | D20v0 | 2019-11-06 16:02 | Any | Hsp | Ex | CZ07 | cPVVG | Cap-Tons | 113 | 236000 | None | 0.0892 | 4.17e-05 | 0.213 | 0.0892 | 4.17e-05 | 0.186 | [7 empty] | Annual | 20
NG-HVAC-Blr-HW-gt2500kBtuh-94p0Et-CndReset | DEER2020 | D20v0 | 2019-11-06 16:02 | Any | Hsp | Ex | CZ07 | cWVVG | Cap-Tons | 112 | 236000 | None | 0.0377 | 0 | 0.204 | 0.0377 | 0 | 0.176 | [7 empty] | Annual | 20
NG-HVAC-Blr-HW-gt2500kBtuh-94p0Et-CndReset | DEER2020 | D20v0 | 2019-11-06 16:02 | Any | Htl | Ex | CZ07 | cAVVG | Cap-Tons | 77.8 | 140000 | None | 0.633 | 0.000149 | 0.308 | 0.633 | 0.000149 | 0.29 | [7 empty] | Annual | 20
NG-HVAC-Blr-HW-gt2500kBtuh-94p0Et-CndReset | DEER2020 | D20v0 | 2019-11-06 16:02 | Any | Htl | Ex | CZ07 | cPVVG | Cap-Tons | 67.2 | 140000 | None | 0.576 | 9.92e-05 | 0.271 | 0.576 | 9.92e-05 | 0.25 | [7 empty] | Annual | 20
NG-HVAC-Blr-HW-gt2500kBtuh-94p0Et-CndReset | DEER2020 | D20v0 | 2019-11-06 16:02 | Any | Htl | Ex | CZ07 | cWVVG | Cap-Tons | 77.8 | 140000 | None | 0.468 | 6.58e-05 | 0.308 | 0.468 | 6.58e-05 | 0.29 | [7 empty] | Annual | 20
NG-HVAC-Blr-HW-gt2500kBtuh-94p0Et-CndReset | DEER2020 | D20v0 | 2019-11-06 16:02 | Any | MBT | Ex | CZ07 | cAVVG | Cap-Tons | 100 | 200000 | None | 0.0577 | 3.17e-05 | 0.168 | 0.0577 | 3.17e-05 | 0.154 | [7 empty] | Annual | 20
NG-HVAC-Blr-HW-gt2500kBtuh-94p0Et-CndReset | DEER2020 | D20v0 | 2019-11-06 16:02 | Any | MBT | Ex | CZ07 | cPVVG | Cap-Tons | 102 | 200000 | None | 0.0297 | 0 | 0.148 | 0.0297 | 0 | 0.133 | [7 empty] | Annual | 20
NG-HVAC-Blr-HW-gt2500kBtuh-94p0Et-CndReset | DEER2020 | D20v0 | 2019-11-06 16:02 | Any | MBT | Ex | CZ07 | cWVVG | Cap-Tons | 100 | 200000 | None | 0.0403 | 0 | 0.168 | 0.0403 | 0 | 0.154 | [7 empty] | Annual | 20
NG-HVAC-Blr-HW-gt2500kBtuh-94p0Et-CndReset | DEER2020 | D20v0 | 2019-11-06 16:02 | Any | Nrs | Ex | CZ07 | cAVVG | Cap-Tons | 48.7 | 60700 | None | 0.54 | 0.000168 | 0.361 | 0.54 | 0.000168 | 0.335 | [7 empty] | Annual | 20
NG-HVAC-Blr-HW-gt2500kBtuh-94p0Et-CndReset | DEER2020 | D20v0 | 2019-11-06 16:02 | Any | Nrs | Ex | CZ07 | cPVVG | Cap-Tons | 26.1 | 60700 | None | 0.942 | 0.000209 | 0.483 | 0.942 | 0.000209 | 0.446 | [7 empty] | Annual | 20
NG-HVAC-Blr-HW-gt2500kBtuh-94p0Et-CndReset | DEER2020 | D20v0 | 2019-11-06 16:02 | Any | Nrs | Ex | CZ07 | cWVVG | Cap-Tons | 48.7 | 60700 | None | 0.542 | 8.42e-05 | 0.361 | 0.542 | 8.42e-05 | 0.335 | [7 empty] | Annual | 20
NG-HVAC-Blr-HW-gt2500kBtuh-94p0Et-CndReset | DEER2020 | D20v0 | 2019-11-06 16:02 | Any | OfL | Ex | CZ07 | cAVVG | Cap-Tons | 63.7 | 175000 | None | 0.259 | 0 | 0.104 | 0.259 | 0 | 0.0983 | [7 empty] | Annual | 20
NG-HVAC-Blr-HW-gt2500kBtuh-94p0Et-CndReset | DEER2020 | D20v0 | 2019-11-06 16:02 | Any | OfL | Ex | CZ07 | cPVVG | Cap-Tons | 62.5 | 175000 | None | 0.224 | 0 | 0.105 | 0.224 | 0 | 0.0992 | [7 empty] | Annual | 20
NG-HVAC-Blr-HW-gt2500kBtuh-94p0Et-CndReset | DEER2020 | D20v0 | 2019-11-06 16:02 | Any | OfL | Ex | CZ07 | cWVVG | Cap-Tons | 63.7 | 175000 | None | 0.24 | 0 | 0.104 | 0.24 | 0 | 0.0983 | [7 empty] | Annual | 20
NG-HVAC-Blr-HW-gt2500kBtuh-94p0Et-CndReset | DEER2020 | D20v0 | 2019-11-06 16:02 | Any | OfS | Ex | CZ07 | cAVVG | Cap-Tons | 10.8 | 10000 | None | 0.153 | 0 | 0.0942 | 0.153 | 0 | 0.0858 | [7 empty] | Annual | 20
NG-HVAC-Blr-HW-gt2500kBtuh-94p0Et-CndReset | DEER2020 | D20v0 | 2019-11-06 16:02 | Any | OfS | Ex | CZ07 | cPVVG | Cap-Tons | 10.7 | 10000 | None | 0.113 | 0 | 0.0933 | 0.113 | 0 | 0.085 | [7 empty] | Annual | 20
NG-HVAC-Blr-HW-gt2500kBtuh-94p0Et-CndReset | DEER2020 | D20v0 | 2019-11-06 16:02 | Any | OfS | Ex | CZ07 | cWVVG | Cap-Tons | 10.8 | 10000 | None | 0.154 | 0 | 0.0942 | 0.154 | 0 | 0.0858 | [7 empty] | Annual | 20
NG-HVAC-Blr-HW-gt2500kBtuh-94p0Et-CndReset | DEER2020 | D20v0 | 2019-11-06 16:02 | Any | Rt3 | Ex | CZ07 | cAVVG | Cap-Tons | 38.5 | 120000 | None | 0.0614 | 0 | 0.0299 | 0.0614 | 0 | 0.0285 | [7 empty] | Annual | 20
NG-HVAC-Blr-HW-gt2500kBtuh-94p0Et-CndReset | DEER2020 | D20v0 | 2019-11-06 16:02 | Any | Rt3 | Ex | CZ07 | cPVVG | Cap-Tons | 38.2 | 120000 | None | 0.052 | 0 | 0.0299 | 0.052 | 0 | 0.0284 | [7 empty] | Annual | 20
NG-HVAC-Blr-HW-gt2500kBtuh-94p0Et-CndReset | DEER2020 | D20v0 | 2019-11-06 16:02 | Any | Rt3 | Ex | CZ07 | cWVVG | Cap-Tons | 38.5 | 120000 | None | 0.0481 | 0 | 0.0299 | 0.0481 | 0 | 0.0285 | [7 empty] | Annual | 20
NG-HVAC-Blr-HW-gt2500kBtuh-94p0Et-CndReset | DEER2020 | D20v0 | 2019-11-06 16:03 | Any | Com | New | CZ07 | cAVVG | Cap-Tons | 106 | 185000 | None | 0.05 | 0 | 0.0833 | 0.05 | 0 | 0.0833 | [7 empty] | Annual | 20
NG-HVAC-Blr-HW-gt2500kBtuh-94p0Et-CndReset | DEER2020 | D20v0 | 2019-11-06 16:03 | Any | Com | New | CZ07 | cPVVG | Cap-Tons | 103 | 185000 | None | 0.025 | 0 | 0.0725 | 0.025 | 0 | 0.0725 | [7 empty] | Annual | 20
NG-HVAC-Blr-HW-gt2500kBtuh-94p0Et-CndReset | DEER2020 | D20v0 | 2019-11-06 16:03 | Any | Com | New | CZ07 | cWVVG | Cap-Tons | 106 | 185000 | None | 0.0417 | 0 | 0.0833 | 0.0417 | 0 | 0.0833 | [7 empty] | Annual | 20
NG-HVAC-Blr-HW-gt2500kBtuh-94p0Et-CndReset | DEER2020 | D20v0 | 2019-11-06 16:03 | Any | Com | New | CZ08 | cAVVG | Cap-Tons | 159 | 198000 | None | 0.05 | 0 | 0.0758 | 0.05 | 0 | 0.0758 | [7 empty] | Annual | 20
NG-HVAC-Blr-HW-gt2500kBtuh-94p0Et-CndReset | DEER2020 | D20v0 | 2019-11-06 16:03 | Any | Com | New | CZ08 | cPVVG | Cap-Tons | 157 | 198000 | None | 0.025 | 0 | 0.0633 | 0.025 | 0 | 0.0633 | [7 empty] | Annual | 20
NG-HVAC-Blr-HW-gt2500kBtuh-94p0Et-CndReset | DEER2020 | D20v0 | 2019-11-06 16:03 | Any | Com | New | CZ08 | cWVVG | Cap-Tons | 159 | 198000 | None | 0.0417 | 0 | 0.0758 | 0.0417 | 0 | 0.0758 | [7 empty] | Annual | 20
NG-HVAC-Blr-HW-gt2500kBtuh-94p0Et-CndReset | DEER2020 | D20v0 | 2019-11-06 16:03 | Any | Com | Old | CZ08 | cAVVG | Cap-Tons | 200 | 202000 | None | 0.308 | 8.33e-05 | 0.163 | 0.308 | 8.33e-05 | 0.152 | [7 empty] | Annual | 20
NG-HVAC-Blr-HW-gt2500kBtuh-94p0Et-CndReset | DEER2020 | D20v0 | 2019-11-06 16:03 | Any | Com | Old | CZ08 | cPVVG | Cap-Tons | 198 | 202000 | None | 0.275 | 8.33e-05 | 0.168 | 0.275 | 8.33e-05 | 0.157 | [7 empty] | Annual | 20
NG-HVAC-Blr-HW-gt2500kBtuh-94p0Et-CndReset | DEER2020 | D20v0 | 2019-11-06 16:03 | Any | Com | Old | CZ08 | cWVVG | Cap-Tons | 200 | 202000 | None | 0.275 | 8.33e-05 | 0.163 | 0.275 | 8.33e-05 | 0.152 | [7 empty] | Annual | 20
NG-HVAC-Blr-HW-gt2500kBtuh-94p0Et-CndReset | DEER2020 | D20v0 | 2019-11-06 16:03 | Any | ECC | Old | CZ08 | cAVVG | Cap-Tons | 422 | 300000 | None | 0.166 | 8.33e-05 | 0.0958 | 0.166 | 8.33e-05 | 0.0883 | [7 empty] | Annual | 20
NG-HVAC-Blr-HW-gt2500kBtuh-94p0Et-CndReset | DEER2020 | D20v0 | 2019-11-06 16:03 | Any | ECC | Old | CZ08 | cPVVG | Cap-Tons | 418 | 300000 | None | 0.153 | 8.33e-05 | 0.111 | 0.153 | 8.33e-05 | 0.103 | [7 empty] | Annual | 20
NG-HVAC-Blr-HW-gt2500kBtuh-94p0Et-CndReset | DEER2020 | D20v0 | 2019-11-06 16:03 | Any | ECC | Old | CZ08 | cWVVG | Cap-Tons | 422 | 300000 | None | 0.158 | 0.000167 | 0.0958 | 0.158 | 0.000167 | 0.0883 | [7 empty] | Annual | 20
NG-HVAC-Blr-HW-gt2500kBtuh-94p0Et-CndReset | DEER2020 | D20v0 | 2019-11-06 16:03 | Any | Hsp | Old | CZ08 | cAVVG | Cap-Tons | 138 | 236000 | None | 0.0967 | 8.33e-05 | 0.193 | 0.0967 | 8.33e-05 | 0.168 | [7 empty] | Annual | 20
NG-HVAC-Blr-HW-gt2500kBtuh-94p0Et-CndReset | DEER2020 | D20v0 | 2019-11-06 16:03 | Any | Hsp | Old | CZ08 | cPVVG | Cap-Tons | 143 | 236000 | None | 0.13 | 8.33e-05 | 0.209 | 0.13 | 8.33e-05 | 0.183 | [7 empty] | Annual | 20
NG-HVAC-Blr-HW-gt2500kBtuh-94p0Et-CndReset | DEER2020 | D20v0 | 2019-11-06 16:03 | Any | Hsp | Old | CZ08 | cWVVG | Cap-Tons | 138 | 236000 | None | 0.069 | 0 | 0.193 | 0.069 | 0 | 0.168 | [7 empty] | Annual | 20
NG-HVAC-Blr-HW-gt2500kBtuh-94p0Et-CndReset | DEER2020 | D20v0 | 2019-11-06 16:03 | Any | Htl | Old | CZ08 | cAVVG | Cap-Tons | 135 | 140000 | None | 1.22 | 0.000333 | 0.513 | 1.22 | 0.000333 | 0.483 | [7 empty] | Annual | 20
NG-HVAC-Blr-HW-gt2500kBtuh-94p0Et-CndReset | DEER2020 | D20v0 | 2019-11-06 16:03 | Any | Htl | Old | CZ08 | cPVVG | Cap-Tons | 123 | 140000 | None | 0.883 | 8.33e-05 | 0.381 | 0.883 | 8.33e-05 | 0.356 | [7 empty] | Annual | 20
NG-HVAC-Blr-HW-gt2500kBtuh-94p0Et-CndReset | DEER2020 | D20v0 | 2019-11-06 16:03 | Any | Htl | Old | CZ08 | cWVVG | Cap-Tons | 135 | 140000 | None | 1.04 | 0.000167 | 0.513 | 1.04 | 0.000167 | 0.483 | [7 empty] | Annual | 20
NG-HVAC-Blr-HW-gt2500kBtuh-94p0Et-CndReset | DEER2020 | D20v0 | 2019-11-06 16:03 | Any | Nrs | Old | CZ08 | cAVVG | Cap-Tons | 67.2 | 60700 | None | 0.883 | 0.00025 | 0.463 | 0.883 | 0.00025 | 0.431 | [7 empty] | Annual | 20
NG-HVAC-Blr-HW-gt2500kBtuh-94p0Et-CndReset | DEER2020 | D20v0 | 2019-11-06 16:03 | Any | Nrs | Old | CZ08 | cPVVG | Cap-Tons | 34.3 | 60700 | None | 1.69 | 0.000417 | 0.686 | 1.69 | 0.000417 | 0.646 | [7 empty] | Annual | 20
NG-HVAC-Blr-HW-gt2500kBtuh-94p0Et-CndReset | DEER2020 | D20v0 | 2019-11-06 16:03 | Any | Nrs | Old | CZ08 | cWVVG | Cap-Tons | 67.2 | 60700 | None | 0.9 | 0.000231 | 0.463 | 0.9 | 0.000231 | 0.431 | [7 empty] | Annual | 20
NG-HVAC-Blr-HW-gt2500kBtuh-94p0Et-CndReset | DEER2020 | D20v0 | 2019-11-06 16:03 | Any | OfL | Old | CZ08 | cAVVG | Cap-Tons | 122 | 175000 | None | 0.331 | 0 | 0.134 | 0.331 | 0 | 0.127 | [7 empty] | Annual | 20
NG-HVAC-Blr-HW-gt2500kBtuh-94p0Et-CndReset | DEER2020 | D20v0 | 2019-11-06 16:03 | Any | OfL | Old | CZ08 | cPVVG | Cap-Tons | 120 | 175000 | None | 0.24 | 0 | 0.135 | 0.24 | 0 | 0.127 | [7 empty] | Annual | 20
NG-HVAC-Blr-HW-gt2500kBtuh-94p0Et-CndReset | DEER2020 | D20v0 | 2019-11-06 16:03 | Any | OfL | Old | CZ08 | cWVVG | Cap-Tons | 122 | 175000 | None | 0.3 | 0 | 0.134 | 0.3 | 0 | 0.127 | [7 empty] | Annual | 20
NG-HVAC-Blr-HW-gt2500kBtuh-94p0Et-CndReset | DEER2020 | D20v0 | 2019-11-06 16:03 | Any | OfS | Old | CZ08 | cAVVG | Cap-Tons | 14.4 | 10000 | None | 0.256 | 0 | 0.148 | 0.256 | 0 | 0.136 | [7 empty] | Annual | 20
NG-HVAC-Blr-HW-gt2500kBtuh-94p0Et-CndReset | DEER2020 | D20v0 | 2019-11-06 16:03 | Any | Com | Rec | CZ08 | cAVVG | Cap-Tons | 155 | 198000 | None | 0.05 | 0 | 0.0583 | 0.05 | 0 | 0.0583 | [7 empty] | Annual | 20
NG-HVAC-Blr-HW-gt2500kBtuh-94p0Et-CndReset | DEER2020 | D20v0 | 2019-11-06 16:03 | Any | Com | Rec | CZ08 | cPVVG | Cap-Tons | 153 | 198000 | None | 0.025 | 0 | 0.0525 | 0.025 | 0 | 0.0525 | [7 empty] | Annual | 20
NG-HVAC-Blr-HW-gt2500kBtuh-94p0Et-CndReset | DEER2020 | D20v0 | 2019-11-06 16:03 | Any | Com | Rec | CZ08 | cWVVG | Cap-Tons | 155 | 198000 | None | 0.0417 | 0 | 0.0583 | 0.0417 | 0 | 0.0583 | [7 empty] | Annual | 20
NG-HVAC-Blr-HW-gt2500kBtuh-94p0Et-CndReset | DEER2020 | D20v0 | 2019-11-06 16:03 | Any | ECC | Rec | CZ08 | cAVVG | Cap-Tons | 371 | 300000 | None | 0.0726 | 0 | 0.0596 | 0.0726 | 0 | 0.0596 | [7 empty] | Annual | 20
NG-HVAC-Blr-HW-gt2500kBtuh-94p0Et-CndReset | DEER2020 | D20v0 | 2019-11-06 16:03 | Any | ECC | Rec | CZ08 | cPVVG | Cap-Tons | 368 | 300000 | None | 0.0653 | 0 | 0.0663 | 0.0653 | 0 | 0.0663 | [7 empty] | Annual | 20
NG-HVAC-Blr-HW-gt2500kBtuh-94p0Et-CndReset | DEER2020 | D20v0 | 2019-11-06 16:03 | Any | ECC | Rec | CZ08 | cWVVG | Cap-Tons | 371 | 300000 | None | 0.0653 | 0 | 0.0596 | 0.0653 | 0 | 0.0596 | [7 empty] | Annual | 20
NG-HVAC-Blr-HW-gt2500kBtuh-94p0Et-CndReset | DEER2020 | D20v0 | 2019-11-06 16:03 | Any | ESe | Rec | CZ08 | cAVVG | Cap-Tons | 235 | 150000 | None | 0.0474 | 0 | 0.0523 | 0.0474 | 0 | 0.0523 | [7 empty] | Annual | 20
NG-HVAC-Blr-HW-gt2500kBtuh-94p0Et-CndReset | DEER2020 | D20v0 | 2019-11-06 16:03 | Any | ESe | Rec | CZ08 | cPVVG | Cap-Tons | 233 | 150000 | None | 0.0502 | 0 | 0.0594 | 0.0502 | 0 | 0.0594 | [7 empty] | Annual | 20
NG-HVAC-Blr-HW-gt2500kBtuh-94p0Et-CndReset | DEER2020 | D20v0 | 2019-11-06 16:03 | Any | ESe | Rec | CZ08 | cWVVG | Cap-Tons | 235 | 150000 | None | 0.0472 | 2.08e-05 | 0.0523 | 0.0472 | 2.08e-05 | 0.0523 | [7 empty] | Annual | 20
NG-HVAC-Blr-HW-gt2500kBtuh-94p0Et-CndReset | DEER2020 | D20v0 | 2019-11-06 16:03 | Any | EUn | Rec | CZ08 | cAVVG | Cap-Tons | 1170 | 930000 | None | 0.0975 | 0 | 0.0628 | 0.0975 | 0 | 0.0628 | [7 empty] | Annual | 20
NG-HVAC-Blr-HW-gt2500kBtuh-94p0Et-CndReset | DEER2020 | D20v0 | 2019-11-06 16:03 | Any | EUn | Rec | CZ08 | cPVVG | Cap-Tons | 1150 | 930000 | None | 0.0115 | 0 | 0.0352 | 0.0115 | 0 | 0.0352 | [7 empty] | Annual | 20
NG-HVAC-Blr-HW-gt2500kBtuh-94p0Et-CndReset | DEER2020 | D20v0 | 2019-11-06 16:03 | Any | EUn | Rec | CZ08 | cWVVG | Cap-Tons | 1170 | 930000 | None | 0.0686 | 0 | 0.0628 | 0.0686 | 0 | 0.0628 | [7 empty] | Annual | 20
NG-HVAC-Blr-HW-gt2500kBtuh-94p0Et-CndReset | DEER2020 | D20v0 | 2019-11-06 16:03 | Any | Hsp | Rec | CZ08 | cAVVG | Cap-Tons | 153 | 236000 | None | 0.0235 | 0 | 0.149 | 0.0235 | 0 | 0.149 | [7 empty] | Annual | 20
NG-HVAC-Blr-HW-gt2500kBtuh-94p0Et-CndReset | DEER2020 | D20v0 | 2019-11-06 16:03 | Any | Hsp | Rec | CZ08 | cPVVG | Cap-Tons | 154 | 236000 | None | 0.0523 | 6.25e-05 | 0.159 | 0.0523 | 6.25e-05 | 0.159 | [7 empty] | Annual | 20
NG-HVAC-Blr-HW-gt2500kBtuh-94p0Et-CndReset | DEER2020 | D20v0 | 2019-11-06 16:03 | Any | Hsp | Rec | CZ08 | cWVVG | Cap-Tons | 153 | 236000 | None | 0.0133 | 0 | 0.149 | 0.0133 | 0 | 0.149 | [7 empty] | Annual | 20
NG-HVAC-Blr-HW-gt2500kBtuh-94p0Et-CndReset | DEER2020 | D20v0 | 2019-11-06 16:03 | Any | Htl | Rec | CZ08 | cAVVG | Cap-Tons | 77 | 140000 | None | 0.163 | 0 | 0.135 | 0.163 | 0 | 0.135 | [7 empty] | Annual | 20
NG-HVAC-Blr-HW-gt2500kBtuh-94p0Et-CndReset | DEER2020 | D20v0 | 2019-11-06 16:03 | Any | Htl | Rec | CZ08 | cPVVG | Cap-Tons | 73 | 140000 | None | 0.0247 | 0 | 0.113 | 0.0247 | 0 | 0.113 | [7 empty] | Annual | 20
NG-HVAC-Blr-HW-gt2500kBtuh-94p0Et-CndReset | DEER2020 | D20v0 | 2019-11-06 16:03 | Any | Htl | Rec | CZ08 | cWVVG | Cap-Tons | 77 | 140000 | None | 0.123 | 0 | 0.135 | 0.123 | 0 | 0.135 | [7 empty] | Annual | 20
NG-HVAC-Blr-HW-gt2500kBtuh-94p0Et-CndReset | DEER2020 | D20v0 | 2019-11-06 16:03 | Any | MBT | Rec | CZ08 | cAVVG | Cap-Tons | 91.7 | 200000 | None | 0.00721 | 0 | 0.0908 | 0.00721 | 0 | 0.0908 | [7 empty] | Annual | 20
NG-HVAC-Blr-HW-gt2500kBtuh-94p0Et-CndReset | DEER2020 | D20v0 | 2019-11-06 16:03 | Any | MBT | Rec | CZ08 | cPVVG | Cap-Tons | 94.2 | 200000 | None | -0.00178 | 0 | 0.0657 | -0.00178 | 0 | 0.0657 | [7 empty] | Annual | 20
NG-HVAC-Blr-HW-gt2500kBtuh-94p0Et-CndReset | DEER2020 | D20v0 | 2019-11-06 16:03 | Any | MBT | Rec | CZ08 | cWVVG | Cap-Tons | 91.7 | 200000 | None | 0.00646 | 0 | 0.0908 | 0.00646 | 0 | 0.0908 | [7 empty] | Annual | 20
NG-HVAC-Blr-HW-gt2500kBtuh-94p0Et-CndReset | DEER2020 | D20v0 | 2019-11-06 16:03 | Any | Nrs | Rec | CZ08 | cAVVG | Cap-Tons | 60.2 | 60700 | None | 0.0424 | 2.08e-05 | 0.151 | 0.0424 | 2.08e-05 | 0.151 | [7 empty] | Annual | 20
NG-HVAC-Blr-HW-gt2500kBtuh-94p0Et-CndReset | DEER2020 | D20v0 | 2019-11-06 16:03 | Any | Nrs | Rec | CZ08 | cPVVG | Cap-Tons | 28.8 | 60700 | None | 0.0229 | 0 | 0.163 | 0.0229 | 0 | 0.163 | [7 empty] | Annual | 20
NG-HVAC-Blr-HW-gt2500kBtuh-94p0Et-CndReset | DEER2020 | D20v0 | 2019-11-06 16:03 | Any | Nrs | Rec | CZ08 | cWVVG | Cap-Tons | 60.2 | 60700 | None | 0.0394 | 0 | 0.151 | 0.0394 | 0 | 0.151 | [7 empty] | Annual | 20
NG-HVAC-Blr-HW-gt2500kBtuh-94p0Et-CndReset | DEER2020 | D20v0 | 2019-11-06 16:03 | Any | OfL | Rec | CZ08 | cAVVG | Cap-Tons | 72.7 | 175000 | None | 0.0436 | 0 | 0.0278 | 0.0436 | 0 | 0.0278 | [7 empty] | Annual | 20
NG-HVAC-Blr-HW-gt2500kBtuh-94p0Et-CndReset | DEER2020 | D20v0 | 2019-11-06 16:03 | Any | OfL | Rec | CZ08 | cPVVG | Cap-Tons | 70 | 175000 | None | 0.0328 | 0 | 0.027 | 0.0328 | 0 | 0.027 | [7 empty] | Annual | 20
NG-HVAC-Blr-HW-gt2500kBtuh-94p0Et-CndReset | DEER2020 | D20v0 | 2019-11-06 16:03 | Any | OfL | Rec | CZ08 | cWVVG | Cap-Tons | 72.7 | 175000 | None | 0.0455 | 0 | 0.0278 | 0.0455 | 0 | 0.0278 | [7 empty] | Annual | 20
NG-HVAC-Blr-HW-gt2500kBtuh-94p0Et-CndReset | DEER2020 | D20v0 | 2019-11-06 16:03 | Any | OfS | Rec | CZ08 | cAVVG | Cap-Tons | 9.42 | 10000 | None | 0.0738 | 0 | 0.0587 | 0.0738 | 0 | 0.0587 | [7 empty] | Annual | 20
NG-HVAC-Blr-HW-gt2500kBtuh-94p0Et-CndReset | DEER2020 | D20v0 | 2019-11-06 16:03 | Any | OfS | Rec | CZ08 | cPVVG | Cap-Tons | 9.33 | 10000 | None | 0.0552 | 0 | 0.0577 | 0.0552 | 0 | 0.0577 | [7 empty] | Annual | 20
NG-HVAC-Blr-HW-gt2500kBtuh-94p0Et-CndReset | DEER2020 | D20v0 | 2019-11-06 16:03 | Any | OfS | Rec | CZ08 | cWVVG | Cap-Tons | 9.42 | 10000 | None | 0.0756 | 0 | 0.0587 | 0.0756 | 0 | 0.0587 | [7 empty] | Annual | 20
NG-HVAC-Blr-HW-gt2500kBtuh-94p0Et-CndReset | DEER2020 | D20v0 | 2019-11-06 16:03 | Any | Rt3 | Rec | CZ08 | cAVVG | Cap-Tons | 74.3 | 120000 | None | 0.0273 | 0 | 0.0189 | 0.0273 | 0 | 0.0189 | [7 empty] | Annual | 20
NG-HVAC-Blr-HW-gt2500kBtuh-94p0Et-CndReset | DEER2020 | D20v0 | 2019-11-06 16:03 | Any | Rt3 | Rec | CZ08 | cPVVG | Cap-Tons | 77.4 | 120000 | None | 0.00603 | 0 | 0.0138 | 0.00603 | 0 | 0.0138 | [7 empty] | Annual | 20
NG-HVAC-Blr-HW-gt2500kBtuh-94p0Et-CndReset | DEER2020 | D20v0 | 2019-11-06 16:03 | Any | Rt3 | Rec | CZ08 | cWVVG | Cap-Tons | 74.3 | 120000 | None | 0.0242 | 0 | 0.0189 | 0.0242 | 0 | 0.0189 | [7 empty] | Annual | 20
NG-HVAC-Blr-HW-gt2500kBtuh-94p0Et-CndReset | DEER2020 | D20v0 | 2019-11-06 16:03 | Any | Com | Ex | CZ08 | cAVVG | Cap-Tons | 189 | 204000 | None | 0.158 | 0 | 0.107 | 0.158 | 0 | 0.0983 | [7 empty] | Annual | 20
NG-HVAC-Blr-HW-gt2500kBtuh-94p0Et-CndReset | DEER2020 | D20v0 | 2019-11-06 16:03 | Any | Com | Ex | CZ08 | cPVVG | Cap-Tons | 188 | 204000 | None | 0.142 | 0 | 0.108 | 0.142 | 0 | 0.0992 | [7 empty] | Annual | 20
NG-HVAC-Blr-HW-gt2500kBtuh-94p0Et-CndReset | DEER2020 | D20v0 | 2019-11-06 16:03 | Any | Com | Ex | CZ08 | cWVVG | Cap-Tons | 189 | 204000 | None | 0.133 | 0 | 0.107 | 0.133 | 0 | 0.0983 | [7 empty] | Annual | 20
NG-HVAC-Blr-HW-gt2500kBtuh-94p0Et-CndReset | DEER2020 | D20v0 | 2019-11-06 16:03 | Any | ECC | Ex | CZ08 | cAVVG | Cap-Tons | 408 | 300000 | None | 0.122 | 3.75e-05 | 0.08 | 0.122 | 3.75e-05 | 0.0737 | [7 empty] | Annual | 20
NG-HVAC-Blr-HW-gt2500kBtuh-94p0Et-CndReset | DEER2020 | D20v0 | 2019-11-06 16:03 | Any | ECC | Ex | CZ08 | cPVVG | Cap-Tons | 404 | 300000 | None | 0.106 | 3.75e-05 | 0.0917 | 0.106 | 3.75e-05 | 0.0842 | [7 empty] | Annual | 20
NG-HVAC-Blr-HW-gt2500kBtuh-94p0Et-CndReset | DEER2020 | D20v0 | 2019-11-06 16:03 | Any | ECC | Ex | CZ08 | cWVVG | Cap-Tons | 408 | 300000 | None | 0.0983 | 0 | 0.08 | 0.0983 | 0 | 0.0737 | [7 empty] | Annual | 20
NG-HVAC-Blr-HW-gt2500kBtuh-94p0Et-CndReset | DEER2020 | D20v0 | 2019-11-06 16:03 | Any | ESe | Ex | CZ08 | cAVVG | Cap-Tons | 243 | 150000 | None | 0.133 | 4.67e-05 | 0.0833 | 0.133 | 4.67e-05 | 0.0771 | [7 empty] | Annual | 20
NG-HVAC-Blr-HW-gt2500kBtuh-94p0Et-CndReset | DEER2020 | D20v0 | 2019-11-06 16:03 | Any | ESe | Ex | CZ08 | cPVVG | Cap-Tons | 240 | 150000 | None | 0.122 | 4.67e-05 | 0.09 | 0.122 | 4.67e-05 | 0.0842 | [7 empty] | Annual | 20
NG-HVAC-Blr-HW-gt2500kBtuh-94p0Et-CndReset | DEER2020 | D20v0 | 2019-11-06 16:03 | Any | ESe | Ex | CZ08 | cWVVG | Cap-Tons | 243 | 150000 | None | 0.123 | 4.67e-05 | 0.0833 | 0.123 | 4.67e-05 | 0.0771 | [7 empty] | Annual | 20
NG-HVAC-Blr-HW-gt2500kBtuh-94p0Et-CndReset | DEER2020 | D20v0 | 2019-11-06 16:03 | Any | EUn | Ex | CZ08 | cAVVG | Cap-Tons | 1340 | 930000 | None | 0.162 | 0 | 0.0883 | 0.162 | 0 | 0.0813 | [7 empty] | Annual | 20
NG-HVAC-Blr-HW-gt2500kBtuh-94p0Et-CndReset | DEER2020 | D20v0 | 2019-11-06 16:03 | Any | EUn | Ex | CZ08 | cPVVG | Cap-Tons | 1340 | 930000 | None | 0.114 | 0 | 0.0656 | 0.114 | 0 | 0.0578 | [7 empty] | Annual | 20
NG-HVAC-Blr-HW-gt2500kBtuh-94p0Et-CndReset | DEER2020 | D20v0 | 2019-11-06 16:03 | Any | EUn | Ex | CZ08 | cWVVG | Cap-Tons | 1340 | 930000 | None | 0.117 | 0 | 0.0883 | 0.117 | 0 | 0.0813 | [7 empty] | Annual | 20
NG-HVAC-Blr-HW-gt2500kBtuh-94p0Et-CndReset | DEER2020 | D20v0 | 2019-11-06 16:03 | Any | Hsp | Ex | CZ08 | cAVVG | Cap-Tons | 154 | 236000 | None | 0.0758 | -0.000102 | 0.179 | 0.0758 | -0.000102 | 0.157 | [7 empty] | Annual | 20
NG-HVAC-Blr-HW-gt2500kBtuh-94p0Et-CndReset | DEER2020 | D20v0 | 2019-11-06 16:03 | Any | Hsp | Ex | CZ08 | cPVVG | Cap-Tons | 156 | 236000 | None | 0.112 | 5.42e-05 | 0.195 | 0.112 | 5.42e-05 | 0.172 | [7 empty] | Annual | 20
NG-HVAC-Blr-HW-gt2500kBtuh-94p0Et-CndReset | DEER2020 | D20v0 | 2019-11-06 16:03 | Any | Hsp | Ex | CZ08 | cWVVG | Cap-Tons | 154 | 236000 | None | 0.0459 | 0 | 0.179 | 0.0459 | 0 | 0.157 | [7 empty] | Annual | 20
NG-HVAC-Blr-HW-gt2500kBtuh-94p0Et-CndReset | DEER2020 | D20v0 | 2019-11-06 16:03 | Any | Htl | Ex | CZ08 | cAVVG | Cap-Tons | 90.8 | 140000 | None | 0.617 | 0.000152 | 0.298 | 0.617 | 0.000152 | 0.279 | [7 empty] | Annual | 20
NG-HVAC-Blr-HW-gt2500kBtuh-94p0Et-CndReset | DEER2020 | D20v0 | 2019-11-06 16:03 | Any | Htl | Ex | CZ08 | cPVVG | Cap-Tons | 90.8 | 140000 | None | 0.433 | 6.83e-05 | 0.232 | 0.433 | 6.83e-05 | 0.213 | [7 empty] | Annual | 20
NG-HVAC-Blr-HW-gt2500kBtuh-94p0Et-CndReset | DEER2020 | D20v0 | 2019-11-06 16:03 | Any | Htl | Ex | CZ08 | cWVVG | Cap-Tons | 90.8 | 140000 | None | 0.448 | 6.83e-05 | 0.298 | 0.448 | 6.83e-05 | 0.279 | [7 empty] | Annual | 20
NG-HVAC-Blr-HW-gt2500kBtuh-94p0Et-CndReset | DEER2020 | D20v0 | 2019-11-06 16:03 | Any | MBT | Ex | CZ08 | cAVVG | Cap-Tons | 130 | 200000 | None | 0.0676 | 3.08e-05 | 0.144 | 0.0676 | 3.08e-05 | 0.133 | [7 empty] | Annual | 20
NG-HVAC-Blr-HW-gt2500kBtuh-94p0Et-CndReset | DEER2020 | D20v0 | 2019-11-06 16:03 | Any | MBT | Ex | CZ08 | cPVVG | Cap-Tons | 131 | 200000 | None | 0.0381 | 0 | 0.128 | 0.0381 | 0 | 0.115 | [7 empty] | Annual | 20
NG-HVAC-Blr-HW-gt2500kBtuh-94p0Et-CndReset | DEER2020 | D20v0 | 2019-11-06 16:03 | Any | MBT | Ex | CZ08 | cWVVG | Cap-Tons | 130 | 200000 | None | 0.0509 | 3.08e-05 | 0.144 | 0.0509 | 3.08e-05 | 0.133 | [7 empty] | Annual | 20
NG-HVAC-Blr-HW-gt2500kBtuh-94p0Et-CndReset | DEER2020 | D20v0 | 2019-11-06 16:03 | Any | Nrs | Ex | CZ08 | cAVVG | Cap-Tons | 63.9 | 60700 | None | 0.487 | 0.000128 | 0.318 | 0.487 | 0.000128 | 0.294 | [7 empty] | Annual | 20
NG-HVAC-Blr-HW-gt2500kBtuh-94p0Et-CndReset | DEER2020 | D20v0 | 2019-11-06 16:03 | Any | Nrs | Ex | CZ08 | cPVVG | Cap-Tons | 30.7 | 60700 | None | 0.967 | 0.000214 | 0.472 | 0.967 | 0.000214 | 0.436 | [7 empty] | Annual | 20
NG-HVAC-Blr-HW-gt2500kBtuh-94p0Et-CndReset | DEER2020 | D20v0 | 2019-11-06 16:03 | Any | Nrs | Ex | CZ08 | cWVVG | Cap-Tons | 63.9 | 60700 | None | 0.476 | 0.000128 | 0.318 | 0.476 | 0.000128 | 0.294 | [7 empty] | Annual | 20
NG-HVAC-Blr-HW-gt2500kBtuh-94p0Et-CndReset | DEER2020 | D20v0 | 2019-11-06 16:03 | Any | OfL | Ex | CZ08 | cAVVG | Cap-Tons | 91.7 | 175000 | None | 0.184 | 0 | 0.0767 | 0.184 | 0 | 0.0717 | [7 empty] | Annual | 20
NG-HVAC-Blr-HW-gt2500kBtuh-94p0Et-CndReset | DEER2020 | D20v0 | 2019-11-06 16:03 | Any | OfL | Ex | CZ08 | cPVVG | Cap-Tons | 90 | 175000 | None | 0.132 | 0 | 0.0746 | 0.132 | 0 | 0.07 | [7 empty] | Annual | 20
NG-HVAC-Blr-HW-gt2500kBtuh-94p0Et-CndReset | DEER2020 | D20v0 | 2019-11-06 16:03 | Any | OfL | Ex | CZ08 | cWVVG | Cap-Tons | 91.7 | 175000 | None | 0.168 | 0 | 0.0767 | 0.168 | 0 | 0.0717 | [7 empty] | Annual | 20
NG-HVAC-Blr-HW-gt2500kBtuh-94p0Et-CndReset | DEER2020 | D20v0 | 2019-11-06 16:03 | Any | OfS | Ex | CZ08 | cAVVG | Cap-Tons | 13.5 | 10000 | None | 0.127 | 0 | 0.0867 | 0.127 | 0 | 0.0789 | [7 empty] | Annual | 20
NG-HVAC-Blr-HW-gt2500kBtuh-94p0Et-CndReset | DEER2020 | D20v0 | 2019-11-06 16:03 | Any | OfS | Ex | CZ08 | cPVVG | Cap-Tons | 13.3 | 10000 | None | 0.0992 | 0 | 0.0858 | 0.0992 | 0 | 0.0783 | [7 empty] | Annual | 20
NG-HVAC-Blr-HW-gt2500kBtuh-94p0Et-CndReset | DEER2020 | D20v0 | 2019-11-06 16:03 | Any | OfS | Ex | CZ08 | cWVVG | Cap-Tons | 13.5 | 10000 | None | 0.125 | 0 | 0.0867 | 0.125 | 0 | 0.0789 | [7 empty] | Annual | 20
NG-HVAC-Blr-HW-gt2500kBtuh-94p0Et-CndReset | DEER2020 | D20v0 | 2019-11-06 16:03 | Any | Rt3 | Ex | CZ08 | cAVVG | Cap-Tons | 67.4 | 120000 | None | 0.0524 | 0 | 0.0262 | 0.0524 | 0 | 0.0246 | [7 empty] | Annual | 20
NG-HVAC-Blr-HW-gt2500kBtuh-94p0Et-CndReset | DEER2020 | D20v0 | 2019-11-06 16:03 | Any | Rt3 | Ex | CZ08 | cPVVG | Cap-Tons | 73 | 120000 | None | 0.0143 | 0 | 0.0211 | 0.0143 | 0 | 0.0198 | [7 empty] | Annual | 20
NG-HVAC-Blr-HW-gt2500kBtuh-94p0Et-CndReset | DEER2020 | D20v0 | 2019-11-06 16:03 | Any | Rt3 | Ex | CZ08 | cWVVG | Cap-Tons | 67.4 | 120000 | None | 0.0426 | 0 | 0.0261 | 0.0426 | 0 | 0.0245 | [7 empty] | Annual | 20
NG-HVAC-Blr-HW-gt2500kBtuh-94p0Et-CndReset | DEER2020 | D20v0 | 2019-11-06 16:04 | Any | ESe | Old | CZ08 | cAVVG | Cap-Tons | 248 | 150000 | None | 0.192 | 8.33e-05 | 0.106 | 0.192 | 8.33e-05 | 0.0983 | [7 empty] | Annual | 20
NG-HVAC-Blr-HW-gt2500kBtuh-94p0Et-CndReset | DEER2020 | D20v0 | 2019-11-06 16:04 | Any | ESe | Old | CZ08 | cPVVG | Cap-Tons | 238 | 150000 | None | 0.16 | 8.33e-05 | 0.113 | 0.16 | 8.33e-05 | 0.105 | [7 empty] | Annual | 20
NG-HVAC-Blr-HW-gt2500kBtuh-94p0Et-CndReset | DEER2020 | D20v0 | 2019-11-06 16:04 | Any | ESe | Old | CZ08 | cWVVG | Cap-Tons | 248 | 150000 | None | 0.183 | 8.33e-05 | 0.106 | 0.183 | 8.33e-05 | 0.0983 | [7 empty] | Annual | 20
NG-HVAC-Blr-HW-gt2500kBtuh-94p0Et-CndReset | DEER2020 | D20v0 | 2019-11-06 16:04 | Any | EUn | Old | CZ08 | cAVVG | Cap-Tons | 1430 | 930000 | None | 0.221 | 0 | 0.108 | 0.221 | 0 | 0.0992 | [7 empty] | Annual | 20
NG-HVAC-Blr-HW-gt2500kBtuh-94p0Et-CndReset | DEER2020 | D20v0 | 2019-11-06 16:04 | Any | EUn | Old | CZ08 | cPVVG | Cap-Tons | 1430 | 930000 | None | 0.251 | 0 | 0.0958 | 0.251 | 0 | 0.0858 | [7 empty] | Annual | 20
NG-HVAC-Blr-HW-gt2500kBtuh-94p0Et-CndReset | DEER2020 | D20v0 | 2019-11-06 16:04 | Any | EUn | Old | CZ08 | cWVVG | Cap-Tons | 1430 | 930000 | None | 0.193 | 0 | 0.108 | 0.193 | 0 | 0.0992 | [7 empty] | Annual | 20
NG-HVAC-Blr-HW-gt2500kBtuh-94p0Et-CndReset | DEER2020 | D20v0 | 2019-11-06 16:04 | Any | MBT | Old | CZ08 | cAVVG | Cap-Tons | 129 | 200000 | None | 0.25 | 8.33e-05 | 0.248 | 0.25 | 8.33e-05 | 0.233 | [7 empty] | Annual | 20
NG-HVAC-Blr-HW-gt2500kBtuh-94p0Et-CndReset | DEER2020 | D20v0 | 2019-11-06 16:04 | Any | MBT | Old | CZ08 | cPVVG | Cap-Tons | 127 | 200000 | None | 0.171 | 8.33e-05 | 0.24 | 0.171 | 8.33e-05 | 0.225 | [7 empty] | Annual | 20
NG-HVAC-Blr-HW-gt2500kBtuh-94p0Et-CndReset | DEER2020 | D20v0 | 2019-11-06 16:04 | Any | MBT | Old | CZ08 | cWVVG | Cap-Tons | 129 | 200000 | None | 0.205 | 0.000167 | 0.248 | 0.205 | 0.000167 | 0.233 | [7 empty] | Annual | 20
NG-HVAC-Blr-HW-gt2500kBtuh-94p0Et-CndReset | DEER2020 | D20v0 | 2019-11-06 16:04 | Any | OfS | Old | CZ08 | cPVVG | Cap-Tons | 14.3 | 10000 | None | 0.205 | 0.000119 | 0.148 | 0.205 | 0.000119 | 0.136 | [7 empty] | Annual | 20
NG-HVAC-Blr-HW-gt2500kBtuh-94p0Et-CndReset | DEER2020 | D20v0 | 2019-11-06 16:04 | Any | OfS | Old | CZ08 | cWVVG | Cap-Tons | 14.4 | 10000 | None | 0.243 | 0 | 0.148 | 0.243 | 0 | 0.136 | [7 empty] | Annual | 20
NG-HVAC-Blr-HW-gt2500kBtuh-94p0Et-CndReset | DEER2020 | D20v0 | 2019-11-06 16:04 | Any | Rt3 | Old | CZ08 | cAVVG | Cap-Tons | 59.8 | 120000 | None | 0.0513 | 0 | 0.0352 | 0.0513 | 0 | 0.0333 | [7 empty] | Annual | 20
NG-HVAC-Blr-HW-gt2500kBtuh-94p0Et-CndReset | DEER2020 | D20v0 | 2019-11-06 16:04 | Any | Rt3 | Old | CZ08 | cPVVG | Cap-Tons | 62.6 | 120000 | None | 0.0177 | 0 | 0.0318 | 0.0177 | 0 | 0.0302 | [7 empty] | Annual | 20
NG-HVAC-Blr-HW-gt2500kBtuh-94p0Et-CndReset | DEER2020 | D20v0 | 2019-11-06 16:04 | Any | Rt3 | Old | CZ08 | cWVVG | Cap-Tons | 59.8 | 120000 | None | 0.0489 | 0 | 0.0346 | 0.0489 | 0 | 0.0328 | [7 empty] | Annual | 20
NG-HVAC-Blr-HW-gt2500kBtuh-94p0Et-CndReset | DEER2020 | D20v0 | 2019-11-06 16:04 | Any | Com | New | CZ09 | cAVVG | Cap-Tons | 124 | 176000 | None | 0.05 | 0 | 0.0817 | 0.05 | 0 | 0.0817 | [7 empty] | Annual | 20
NG-HVAC-Blr-HW-gt2500kBtuh-94p0Et-CndReset | DEER2020 | D20v0 | 2019-11-06 16:04 | Any | Com | New | CZ09 | cPVVG | Cap-Tons | 123 | 176000 | None | 0.025 | 0 | 0.0708 | 0.025 | 0 | 0.0708 | [7 empty] | Annual | 20
NG-HVAC-Blr-HW-gt2500kBtuh-94p0Et-CndReset | DEER2020 | D20v0 | 2019-11-06 16:04 | Any | Com | New | CZ09 | cWVVG | Cap-Tons | 124 | 176000 | None | 0.0417 | 0 | 0.0817 | 0.0417 | 0 | 0.0817 | [7 empty] | Annual | 20
NG-HVAC-Blr-HW-gt2500kBtuh-94p0Et-CndReset | DEER2020 | D20v0 | 2019-11-06 16:04 | Any | Com | Old | CZ09 | cAVVG | Cap-Tons | 183 | 191000 | None | 0.325 | 8.33e-05 | 0.173 | 0.325 | 8.33e-05 | 0.161 | [7 empty] | Annual | 20
NG-HVAC-Blr-HW-gt2500kBtuh-94p0Et-CndReset | DEER2020 | D20v0 | 2019-11-06 16:04 | Any | Com | Old | CZ09 | cPVVG | Cap-Tons | 182 | 191000 | None | 0.275 | 8.33e-05 | 0.179 | 0.275 | 8.33e-05 | 0.167 | [7 empty] | Annual | 20
NG-HVAC-Blr-HW-gt2500kBtuh-94p0Et-CndReset | DEER2020 | D20v0 | 2019-11-06 16:04 | Any | Com | Old | CZ09 | cWVVG | Cap-Tons | 183 | 191000 | None | 0.3 | 0 | 0.173 | 0.3 | 0 | 0.161 | [7 empty] | Annual | 20
NG-HVAC-Blr-HW-gt2500kBtuh-94p0Et-CndReset | DEER2020 | D20v0 | 2019-11-06 16:04 | Any | ECC | Old | CZ09 | cAVVG | Cap-Tons | 428 | 300000 | None | 0.153 | 8.33e-05 | 0.102 | 0.153 | 8.33e-05 | 0.0925 | [7 empty] | Annual | 20
NG-HVAC-Blr-HW-gt2500kBtuh-94p0Et-CndReset | DEER2020 | D20v0 | 2019-11-06 16:04 | Any | ECC | Old | CZ09 | cPVVG | Cap-Tons | 420 | 300000 | None | 0.129 | 8.33e-05 | 0.118 | 0.129 | 8.33e-05 | 0.109 | [7 empty] | Annual | 20
NG-HVAC-Blr-HW-gt2500kBtuh-94p0Et-CndReset | DEER2020 | D20v0 | 2019-11-06 16:04 | Any | ECC | Old | CZ09 | cWVVG | Cap-Tons | 428 | 300000 | None | 0.134 | 8.33e-05 | 0.102 | 0.134 | 8.33e-05 | 0.0925 | [7 empty] | Annual | 20
NG-HVAC-Blr-HW-gt2500kBtuh-94p0Et-CndReset | DEER2020 | D20v0 | 2019-11-06 16:04 | Any | Hsp | Old | CZ09 | cAVVG | Cap-Tons | 140 | 236000 | None | 0.0942 | 8.33e-05 | 0.206 | 0.0942 | 8.33e-05 | 0.178 | [7 empty] | Annual | 20
NG-HVAC-Blr-HW-gt2500kBtuh-94p0Et-CndReset | DEER2020 | D20v0 | 2019-11-06 16:04 | Any | Hsp | Old | CZ09 | cPVVG | Cap-Tons | 144 | 236000 | None | 0.132 | 8.33e-05 | 0.222 | 0.132 | 8.33e-05 | 0.193 | [7 empty] | Annual | 20
NG-HVAC-Blr-HW-gt2500kBtuh-94p0Et-CndReset | DEER2020 | D20v0 | 2019-11-06 16:04 | Any | Hsp | Old | CZ09 | cWVVG | Cap-Tons | 140 | 236000 | None | 0.0674 | 0 | 0.206 | 0.0674 | 0 | 0.178 | [7 empty] | Annual | 20
NG-HVAC-Blr-HW-gt2500kBtuh-94p0Et-CndReset | DEER2020 | D20v0 | 2019-11-06 16:04 | Any | Htl | Old | CZ09 | cAVVG | Cap-Tons | 137 | 140000 | None | 1.34 | 0.000333 | 0.533 | 1.34 | 0.000333 | 0.501 | [7 empty] | Annual | 20
NG-HVAC-Blr-HW-gt2500kBtuh-94p0Et-CndReset | DEER2020 | D20v0 | 2019-11-06 16:04 | Any | OfL | Old | CZ09 | cAVVG | Cap-Tons | 127 | 175000 | None | 0.326 | 0 | 0.143 | 0.326 | 0 | 0.134 | [7 empty] | Annual | 20
NG-HVAC-Blr-HW-gt2500kBtuh-94p0Et-CndReset | DEER2020 | D20v0 | 2019-11-06 16:04 | Any | OfL | Old | CZ09 | cPVVG | Cap-Tons | 123 | 175000 | None | 0.218 | 0 | 0.142 | 0.218 | 0 | 0.133 | [7 empty] | Annual | 20
NG-HVAC-Blr-HW-gt2500kBtuh-94p0Et-CndReset | DEER2020 | D20v0 | 2019-11-06 16:04 | Any | OfL | Old | CZ09 | cWVVG | Cap-Tons | 127 | 175000 | None | 0.303 | 0 | 0.143 | 0.303 | 0 | 0.134 | [7 empty] | Annual | 20
NG-HVAC-Blr-HW-gt2500kBtuh-94p0Et-CndReset | DEER2020 | D20v0 | 2019-11-06 16:04 | Any | Com | Rec | CZ09 | cAVVG | Cap-Tons | 120 | 176000 | None | 0.0583 | 0 | 0.0642 | 0.0583 | 0 | 0.0642 | [7 empty] | Annual | 20
NG-HVAC-Blr-HW-gt2500kBtuh-94p0Et-CndReset | DEER2020 | D20v0 | 2019-11-06 16:04 | Any | Com | Rec | CZ09 | cPVVG | Cap-Tons | 118 | 176000 | None | 0.025 | 0 | 0.0575 | 0.025 | 0 | 0.0575 | [7 empty] | Annual | 20
NG-HVAC-Blr-HW-gt2500kBtuh-94p0Et-CndReset | DEER2020 | D20v0 | 2019-11-06 16:04 | Any | Com | Rec | CZ09 | cWVVG | Cap-Tons | 120 | 176000 | None | 0.0417 | 0 | 0.0642 | 0.0417 | 0 | 0.0642 | [7 empty] | Annual | 20
NG-HVAC-Blr-HW-gt2500kBtuh-94p0Et-CndReset | DEER2020 | D20v0 | 2019-11-06 16:04 | Any | ECC | Rec | CZ09 | cAVVG | Cap-Tons | 374 | 300000 | None | 0.0723 | 8.33e-05 | 0.0649 | 0.0723 | 8.33e-05 | 0.0649 | [7 empty] | Annual | 20
NG-HVAC-Blr-HW-gt2500kBtuh-94p0Et-CndReset | DEER2020 | D20v0 | 2019-11-06 16:04 | Any | ECC | Rec | CZ09 | cPVVG | Cap-Tons | 371 | 300000 | None | 0.0648 | 0 | 0.0708 | 0.0648 | 0 | 0.0708 | [7 empty] | Annual | 20
NG-HVAC-Blr-HW-gt2500kBtuh-94p0Et-CndReset | DEER2020 | D20v0 | 2019-11-06 16:04 | Any | ECC | Rec | CZ09 | cWVVG | Cap-Tons | 374 | 300000 | None | 0.0561 | 0 | 0.0649 | 0.0561 | 0 | 0.0649 | [7 empty] | Annual | 20
NG-HVAC-Blr-HW-gt2500kBtuh-94p0Et-CndReset | DEER2020 | D20v0 | 2019-11-06 16:04 | Any | ESe | Rec | CZ09 | cAVVG | Cap-Tons | 235 | 150000 | None | 0.0464 | 0 | 0.0577 | 0.0464 | 0 | 0.0577 | [7 empty] | Annual | 20
NG-HVAC-Blr-HW-gt2500kBtuh-94p0Et-CndReset | DEER2020 | D20v0 | 2019-11-06 16:04 | Any | ESe | Rec | CZ09 | cPVVG | Cap-Tons | 233 | 150000 | None | 0.0479 | 0 | 0.0648 | 0.0479 | 0 | 0.0648 | [7 empty] | Annual | 20
NG-HVAC-Blr-HW-gt2500kBtuh-94p0Et-CndReset | DEER2020 | D20v0 | 2019-11-06 16:04 | Any | ESe | Rec | CZ09 | cWVVG | Cap-Tons | 235 | 150000 | None | 0.0437 | 0 | 0.0577 | 0.0437 | 0 | 0.0577 | [7 empty] | Annual | 20
NG-HVAC-Blr-HW-gt2500kBtuh-94p0Et-CndReset | DEER2020 | D20v0 | 2019-11-06 16:04 | Any | EUn | Rec | CZ09 | cAVVG | Cap-Tons | 1160 | 930000 | None | 0.09 | 0 | 0.0677 | 0.09 | 0 | 0.0677 | [7 empty] | Annual | 20
NG-HVAC-Blr-HW-gt2500kBtuh-94p0Et-CndReset | DEER2020 | D20v0 | 2019-11-06 16:04 | Any | EUn | Rec | CZ09 | cPVVG | Cap-Tons | 1150 | 930000 | None | 0.0155 | 0 | 0.0391 | 0.0155 | 0 | 0.0391 | [7 empty] | Annual | 20
NG-HVAC-Blr-HW-gt2500kBtuh-94p0Et-CndReset | DEER2020 | D20v0 | 2019-11-06 16:04 | Any | EUn | Rec | CZ09 | cWVVG | Cap-Tons | 1160 | 930000 | None | 0.0633 | 0 | 0.0677 | 0.0633 | 0 | 0.0677 | [7 empty] | Annual | 20
NG-HVAC-Blr-HW-gt2500kBtuh-94p0Et-CndReset | DEER2020 | D20v0 | 2019-11-06 16:04 | Any | Hsp | Rec | CZ09 | cAVVG | Cap-Tons | 153 | 236000 | None | 0.0225 | 0 | 0.163 | 0.0225 | 0 | 0.163 | [7 empty] | Annual | 20
NG-HVAC-Blr-HW-gt2500kBtuh-94p0Et-CndReset | DEER2020 | D20v0 | 2019-11-06 16:04 | Any | Hsp | Rec | CZ09 | cPVVG | Cap-Tons | 155 | 236000 | None | 0.0565 | 8.33e-05 | 0.173 | 0.0565 | 8.33e-05 | 0.173 | [7 empty] | Annual | 20
NG-HVAC-Blr-HW-gt2500kBtuh-94p0Et-CndReset | DEER2020 | D20v0 | 2019-11-06 16:04 | Any | Hsp | Rec | CZ09 | cWVVG | Cap-Tons | 153 | 236000 | None | 0.00908 | 0 | 0.163 | 0.00908 | 0 | 0.163 | [7 empty] | Annual | 20
NG-HVAC-Blr-HW-gt2500kBtuh-94p0Et-CndReset | DEER2020 | D20v0 | 2019-11-06 16:04 | Any | Htl | Rec | CZ09 | cAVVG | Cap-Tons | 78.8 | 140000 | None | 0.169 | 8.33e-05 | 0.144 | 0.169 | 8.33e-05 | 0.144 | [7 empty] | Annual | 20
NG-HVAC-Blr-HW-gt2500kBtuh-94p0Et-CndReset | DEER2020 | D20v0 | 2019-11-06 16:04 | Any | Htl | Rec | CZ09 | cPVVG | Cap-Tons | 73.9 | 140000 | None | 0.0326 | 0 | 0.117 | 0.0326 | 0 | 0.117 | [7 empty] | Annual | 20
NG-HVAC-Blr-HW-gt2500kBtuh-94p0Et-CndReset | DEER2020 | D20v0 | 2019-11-06 16:04 | Any | Htl | Rec | CZ09 | cWVVG | Cap-Tons | 78.8 | 140000 | None | 0.124 | 0 | 0.144 | 0.124 | 0 | 0.144 | [7 empty] | Annual | 20
NG-HVAC-Blr-HW-gt2500kBtuh-94p0Et-CndReset | DEER2020 | D20v0 | 2019-11-06 16:04 | Any | MBT | Rec | CZ09 | cAVVG | Cap-Tons | 86.7 | 200000 | None | 0.03 | 0 | 0.101 | 0.03 | 0 | 0.101 | [7 empty] | Annual | 20
NG-HVAC-Blr-HW-gt2500kBtuh-94p0Et-CndReset | DEER2020 | D20v0 | 2019-11-06 16:04 | Any | MBT | Rec | CZ09 | cPVVG | Cap-Tons | 92.5 | 200000 | None | -0.001 | 0 | 0.0678 | -0.001 | 0 | 0.0678 | [7 empty] | Annual | 20
NG-HVAC-Blr-HW-gt2500kBtuh-94p0Et-CndReset | DEER2020 | D20v0 | 2019-11-06 16:04 | Any | MBT | Rec | CZ09 | cWVVG | Cap-Tons | 86.7 | 200000 | None | 0.00639 | 0 | 0.101 | 0.00639 | 0 | 0.101 | [7 empty] | Annual | 20
NG-HVAC-Blr-HW-gt2500kBtuh-94p0Et-CndReset | DEER2020 | D20v0 | 2019-11-06 16:04 | Any | Nrs | Rec | CZ09 | cAVVG | Cap-Tons | 56.9 | 60700 | None | 0.0483 | 0 | 0.166 | 0.0483 | 0 | 0.166 | [7 empty] | Annual | 20
NG-HVAC-Blr-HW-gt2500kBtuh-94p0Et-CndReset | DEER2020 | D20v0 | 2019-11-06 16:04 | Any | Nrs | Rec | CZ09 | cPVVG | Cap-Tons | 28.2 | 60700 | None | 0.0357 | 0 | 0.172 | 0.0357 | 0 | 0.172 | [7 empty] | Annual | 20
NG-HVAC-Blr-HW-gt2500kBtuh-94p0Et-CndReset | DEER2020 | D20v0 | 2019-11-06 16:04 | Any | Nrs | Rec | CZ09 | cWVVG | Cap-Tons | 56.9 | 60700 | None | 0.0416 | 0 | 0.166 | 0.0416 | 0 | 0.166 | [7 empty] | Annual | 20
NG-HVAC-Blr-HW-gt2500kBtuh-94p0Et-CndReset | DEER2020 | D20v0 | 2019-11-06 16:04 | Any | OfL | Rec | CZ09 | cAVVG | Cap-Tons | 75.5 | 175000 | None | 0.0577 | 0 | 0.0333 | 0.0577 | 0 | 0.0333 | [7 empty] | Annual | 20
NG-HVAC-Blr-HW-gt2500kBtuh-94p0Et-CndReset | DEER2020 | D20v0 | 2019-11-06 16:04 | Any | OfL | Rec | CZ09 | cPVVG | Cap-Tons | 71.8 | 175000 | None | 0.0319 | 0 | 0.0311 | 0.0319 | 0 | 0.0311 | [7 empty] | Annual | 20
NG-HVAC-Blr-HW-gt2500kBtuh-94p0Et-CndReset | DEER2020 | D20v0 | 2019-11-06 16:04 | Any | OfL | Rec | CZ09 | cWVVG | Cap-Tons | 75.5 | 175000 | None | 0.0544 | 0 | 0.0333 | 0.0544 | 0 | 0.0333 | [7 empty] | Annual | 20
NG-HVAC-Blr-HW-gt2500kBtuh-94p0Et-CndReset | DEER2020 | D20v0 | 2019-11-06 16:04 | Any | OfS | Rec | CZ09 | cAVVG | Cap-Tons | 8.5 | 10000 | None | 0.0671 | 0 | 0.0605 | 0.0671 | 0 | 0.0605 | [7 empty] | Annual | 20
NG-HVAC-Blr-HW-gt2500kBtuh-94p0Et-CndReset | DEER2020 | D20v0 | 2019-11-06 16:04 | Any | OfS | Rec | CZ09 | cPVVG | Cap-Tons | 8.33 | 10000 | None | 0.0402 | 0 | 0.0587 | 0.0402 | 0 | 0.0587 | [7 empty] | Annual | 20
NG-HVAC-Blr-HW-gt2500kBtuh-94p0Et-CndReset | DEER2020 | D20v0 | 2019-11-06 16:04 | Any | OfS | Rec | CZ09 | cWVVG | Cap-Tons | 8.5 | 10000 | None | 0.066 | 0 | 0.0605 | 0.066 | 0 | 0.0605 | [7 empty] | Annual | 20
NG-HVAC-Blr-HW-gt2500kBtuh-94p0Et-CndReset | DEER2020 | D20v0 | 2019-11-06 16:04 | Any | Rt3 | Rec | CZ09 | cAVVG | Cap-Tons | 75.9 | 120000 | None | 0.0238 | 0 | 0.0236 | 0.0238 | 0 | 0.0236 | [7 empty] | Annual | 20
NG-HVAC-Blr-HW-gt2500kBtuh-94p0Et-CndReset | DEER2020 | D20v0 | 2019-11-06 16:04 | Any | Rt3 | Rec | CZ09 | cPVVG | Cap-Tons | 81.4 | 120000 | None | 0.00586 | 0 | 0.023 | 0.00586 | 0 | 0.023 | [7 empty] | Annual | 20
NG-HVAC-Blr-HW-gt2500kBtuh-94p0Et-CndReset | DEER2020 | D20v0 | 2019-11-06 16:04 | Any | Rt3 | Rec | CZ09 | cWVVG | Cap-Tons | 75.9 | 120000 | None | 0.0142 | 0 | 0.0236 | 0.0142 | 0 | 0.0236 | [7 empty] | Annual | 20
NG-HVAC-Blr-HW-gt2500kBtuh-94p0Et-CndReset | DEER2020 | D20v0 | 2019-11-06 16:04 | Any | Com | Ex | CZ09 | cAVVG | Cap-Tons | 150 | 181000 | None | 0.158 | 0 | 0.112 | 0.158 | 0 | 0.103 | [7 empty] | Annual | 20
NG-HVAC-Blr-HW-gt2500kBtuh-94p0Et-CndReset | DEER2020 | D20v0 | 2019-11-06 16:04 | Any | Com | Ex | CZ09 | cPVVG | Cap-Tons | 151 | 181000 | None | 0.133 | 0 | 0.115 | 0.133 | 0 | 0.105 | [7 empty] | Annual | 20
NG-HVAC-Blr-HW-gt2500kBtuh-94p0Et-CndReset | DEER2020 | D20v0 | 2019-11-06 16:04 | Any | Com | Ex | CZ09 | cWVVG | Cap-Tons | 150 | 181000 | None | 0.133 | 0 | 0.112 | 0.133 | 0 | 0.103 | [7 empty] | Annual | 20
NG-HVAC-Blr-HW-gt2500kBtuh-94p0Et-CndReset | DEER2020 | D20v0 | 2019-11-06 16:04 | Any | ECC | Ex | CZ09 | cAVVG | Cap-Tons | 416 | 300000 | None | 0.131 | 8.33e-05 | 0.0875 | 0.131 | 8.33e-05 | 0.0802 | [7 empty] | Annual | 20
NG-HVAC-Blr-HW-gt2500kBtuh-94p0Et-CndReset | DEER2020 | D20v0 | 2019-11-06 16:04 | Any | ECC | Ex | CZ09 | cPVVG | Cap-Tons | 410 | 300000 | None | 0.103 | 4e-05 | 0.1 | 0.103 | 4e-05 | 0.0917 | [7 empty] | Annual | 20
NG-HVAC-Blr-HW-gt2500kBtuh-94p0Et-CndReset | DEER2020 | D20v0 | 2019-11-06 16:04 | Any | ECC | Ex | CZ09 | cWVVG | Cap-Tons | 416 | 300000 | None | 0.102 | 4e-05 | 0.0875 | 0.102 | 4e-05 | 0.0802 | [7 empty] | Annual | 20
NG-HVAC-Blr-HW-gt2500kBtuh-94p0Et-CndReset | DEER2020 | D20v0 | 2019-11-06 16:04 | Any | ESe | Ex | CZ09 | cAVVG | Cap-Tons | 246 | 150000 | None | 0.124 | 0.000148 | 0.0925 | 0.124 | 0.000148 | 0.085 | [7 empty] | Annual | 20
NG-HVAC-Blr-HW-gt2500kBtuh-94p0Et-CndReset | DEER2020 | D20v0 | 2019-11-06 16:04 | Any | ESe | Ex | CZ09 | cPVVG | Cap-Tons | 241 | 150000 | None | 0.107 | 5e-05 | 0.102 | 0.107 | 5e-05 | 0.0942 | [7 empty] | Annual | 20
NG-HVAC-Blr-HW-gt2500kBtuh-94p0Et-CndReset | DEER2020 | D20v0 | 2019-11-06 16:04 | Any | ESe | Ex | CZ09 | cWVVG | Cap-Tons | 246 | 150000 | None | 0.111 | 0.000124 | 0.0925 | 0.111 | 0.000124 | 0.085 | [7 empty] | Annual | 20
NG-HVAC-Blr-HW-gt2500kBtuh-94p0Et-CndReset | DEER2020 | D20v0 | 2019-11-06 16:04 | Any | EUn | Ex | CZ09 | cAVVG | Cap-Tons | 1340 | 930000 | None | 0.143 | 0 | 0.095 | 0.143 | 0 | 0.0867 | [7 empty] | Annual | 20
NG-HVAC-Blr-HW-gt2500kBtuh-94p0Et-CndReset | DEER2020 | D20v0 | 2019-11-06 16:04 | Any | EUn | Ex | CZ09 | cPVVG | Cap-Tons | 1410 | 930000 | None | 0.115 | 0 | 0.0718 | 0.115 | 0 | 0.0632 | [7 empty] | Annual | 20
NG-HVAC-Blr-HW-gt2500kBtuh-94p0Et-CndReset | DEER2020 | D20v0 | 2019-11-06 16:04 | Any | EUn | Ex | CZ09 | cWVVG | Cap-Tons | 1340 | 930000 | None | 0.101 | 0 | 0.095 | 0.101 | 0 | 0.0867 | [7 empty] | Annual | 20
NG-HVAC-Blr-HW-gt2500kBtuh-94p0Et-CndReset | DEER2020 | D20v0 | 2019-11-06 16:04 | Any | Hsp | Ex | CZ09 | cAVVG | Cap-Tons | 155 | 236000 | None | 0.0745 | 4e-05 | 0.193 | 0.0745 | 4e-05 | 0.168 | [7 empty] | Annual | 20
NG-HVAC-Blr-HW-gt2500kBtuh-94p0Et-CndReset | DEER2020 | D20v0 | 2019-11-06 16:04 | Any | Hsp | Ex | CZ09 | cPVVG | Cap-Tons | 157 | 236000 | None | 0.118 | 5.17e-05 | 0.208 | 0.118 | 5.17e-05 | 0.183 | [7 empty] | Annual | 20
NG-HVAC-Blr-HW-gt2500kBtuh-94p0Et-CndReset | DEER2020 | D20v0 | 2019-11-06 16:04 | Any | Hsp | Ex | CZ09 | cWVVG | Cap-Tons | 155 | 236000 | None | 0.0421 | 1.58e-05 | 0.193 | 0.0421 | 1.58e-05 | 0.168 | [7 empty] | Annual | 20
NG-HVAC-Blr-HW-gt2500kBtuh-94p0Et-CndReset | DEER2020 | D20v0 | 2019-11-06 16:04 | Any | Htl | Ex | CZ09 | cAVVG | Cap-Tons | 91.7 | 140000 | None | 0.502 | 0.000134 | 0.267 | 0.502 | 0.000134 | 0.248 | [7 empty] | Annual | 20
NG-HVAC-Blr-HW-gt2500kBtuh-94p0Et-CndReset | DEER2020 | D20v0 | 2019-11-06 16:04 | Any | Htl | Ex | CZ09 | cPVVG | Cap-Tons | 90 | 140000 | None | 0.286 | 2.5e-05 | 0.203 | 0.286 | 2.5e-05 | 0.184 | [7 empty] | Annual | 20
NG-HVAC-Blr-HW-gt2500kBtuh-94p0Et-CndReset | DEER2020 | D20v0 | 2019-11-06 16:04 | Any | Htl | Ex | CZ09 | cWVVG | Cap-Tons | 91.7 | 140000 | None | 0.368 | 7.58e-05 | 0.267 | 0.368 | 7.58e-05 | 0.248 | [7 empty] | Annual | 20
NG-HVAC-Blr-HW-gt2500kBtuh-94p0Et-CndReset | DEER2020 | D20v0 | 2019-11-06 16:04 | Any | MBT | Ex | CZ09 | cAVVG | Cap-Tons | 125 | 200000 | None | 0.0842 | 3.25e-05 | 0.155 | 0.0842 | 3.25e-05 | 0.142 | [7 empty] | Annual | 20
NG-HVAC-Blr-HW-gt2500kBtuh-94p0Et-CndReset | DEER2020 | D20v0 | 2019-11-06 16:04 | Any | MBT | Ex | CZ09 | cPVVG | Cap-Tons | 128 | 200000 | None | 0.0487 | 3.25e-05 | 0.138 | 0.0487 | 3.25e-05 | 0.125 | [7 empty] | Annual | 20
NG-HVAC-Blr-HW-gt2500kBtuh-94p0Et-CndReset | DEER2020 | D20v0 | 2019-11-06 16:04 | Any | MBT | Ex | CZ09 | cWVVG | Cap-Tons | 125 | 200000 | None | 0.0554 | 0 | 0.155 | 0.0554 | 0 | 0.142 | [7 empty] | Annual | 20
NG-HVAC-Blr-HW-gt2500kBtuh-94p0Et-CndReset | DEER2020 | D20v0 | 2019-11-06 16:04 | Any | Nrs | Ex | CZ09 | cAVVG | Cap-Tons | 62.8 | 60700 | None | 0.495 | 0.00016 | 0.321 | 0.495 | 0.00016 | 0.294 | [7 empty] | Annual | 20
NG-HVAC-Blr-HW-gt2500kBtuh-94p0Et-CndReset | DEER2020 | D20v0 | 2019-11-06 16:04 | Any | Nrs | Ex | CZ09 | cPVVG | Cap-Tons | 30.6 | 60700 | None | 0.9 | 0.00024 | 0.458 | 0.9 | 0.00024 | 0.422 | [7 empty] | Annual | 20
NG-HVAC-Blr-HW-gt2500kBtuh-94p0Et-CndReset | DEER2020 | D20v0 | 2019-11-06 16:04 | Any | Nrs | Ex | CZ09 | cWVVG | Cap-Tons | 62.8 | 60700 | None | 0.46 | 0.00012 | 0.321 | 0.46 | 0.00012 | 0.294 | [7 empty] | Annual | 20
NG-HVAC-Blr-HW-gt2500kBtuh-94p0Et-CndReset | DEER2020 | D20v0 | 2019-11-06 16:04 | Any | OfL | Ex | CZ09 | cAVVG | Cap-Tons | 92.5 | 175000 | None | 0.153 | 0 | 0.0735 | 0.153 | 0 | 0.0685 | [7 empty] | Annual | 20
NG-HVAC-Blr-HW-gt2500kBtuh-94p0Et-CndReset | DEER2020 | D20v0 | 2019-11-06 16:04 | Any | OfL | Ex | CZ09 | cPVVG | Cap-Tons | 89.2 | 175000 | None | 0.101 | 0 | 0.0735 | 0.101 | 0 | 0.0686 | [7 empty] | Annual | 20
NG-HVAC-Blr-HW-gt2500kBtuh-94p0Et-CndReset | DEER2020 | D20v0 | 2019-11-06 16:04 | Any | OfL | Ex | CZ09 | cWVVG | Cap-Tons | 92.5 | 175000 | None | 0.132 | 0 | 0.0735 | 0.132 | 0 | 0.0685 | [7 empty] | Annual | 20
NG-HVAC-Blr-HW-gt2500kBtuh-94p0Et-CndReset | DEER2020 | D20v0 | 2019-11-06 16:04 | Any | OfS | Ex | CZ09 | cAVVG | Cap-Tons | 13.4 | 10000 | None | 0.125 | 0 | 0.0933 | 0.125 | 0 | 0.085 | [7 empty] | Annual | 20
NG-HVAC-Blr-HW-gt2500kBtuh-94p0Et-CndReset | DEER2020 | D20v0 | 2019-11-06 16:04 | Any | OfS | Ex | CZ09 | cPVVG | Cap-Tons | 13.3 | 10000 | None | 0.0925 | 0 | 0.0917 | 0.0925 | 0 | 0.0833 | [7 empty] | Annual | 20
NG-HVAC-Blr-HW-gt2500kBtuh-94p0Et-CndReset | DEER2020 | D20v0 | 2019-11-06 16:04 | Any | OfS | Ex | CZ09 | cWVVG | Cap-Tons | 13.4 | 10000 | None | 0.122 | 0 | 0.0933 | 0.122 | 0 | 0.085 | [7 empty] | Annual | 20
NG-HVAC-Blr-HW-gt2500kBtuh-94p0Et-CndReset | DEER2020 | D20v0 | 2019-11-06 16:04 | Any | Rt3 | Ex | CZ09 | cAVVG | Cap-Tons | 71 | 120000 | None | 0.0623 | 0 | 0.034 | 0.0623 | 0 | 0.0318 | [7 empty] | Annual | 20
NG-HVAC-Blr-HW-gt2500kBtuh-94p0Et-CndReset | DEER2020 | D20v0 | 2019-11-06 16:04 | Any | Rt3 | Ex | CZ09 | cPVVG | Cap-Tons | 79.3 | 120000 | None | 0.0119 | 0 | 0.0348 | 0.0119 | 0 | 0.0325 | [7 empty] | Annual | 20
NG-HVAC-Blr-HW-gt2500kBtuh-94p0Et-CndReset | DEER2020 | D20v0 | 2019-11-06 16:04 | Any | Rt3 | Ex | CZ09 | cWVVG | Cap-Tons | 71 | 120000 | None | 0.0427 | 0 | 0.034 | 0.0427 | 0 | 0.0318 | [7 empty] | Annual | 20
NG-HVAC-Blr-HW-gt2500kBtuh-94p0Et-CndReset | DEER2020 | D20v0 | 2019-11-06 16:05 | Any | ESe | Old | CZ09 | cAVVG | Cap-Tons | 251 | 150000 | None | 0.181 | 0.000167 | 0.113 | 0.181 | 0.000167 | 0.105 | [7 empty] | Annual | 20
NG-HVAC-Blr-HW-gt2500kBtuh-94p0Et-CndReset | DEER2020 | D20v0 | 2019-11-06 16:05 | Any | ESe | Old | CZ09 | cPVVG | Cap-Tons | 238 | 150000 | None | 0.148 | 0.000167 | 0.125 | 0.148 | 0.000167 | 0.116 | [7 empty] | Annual | 20
NG-HVAC-Blr-HW-gt2500kBtuh-94p0Et-CndReset | DEER2020 | D20v0 | 2019-11-06 16:05 | Any | ESe | Old | CZ09 | cWVVG | Cap-Tons | 251 | 150000 | None | 0.171 | 0.000125 | 0.113 | 0.171 | 0.000125 | 0.105 | [7 empty] | Annual | 20
NG-HVAC-Blr-HW-gt2500kBtuh-94p0Et-CndReset | DEER2020 | D20v0 | 2019-11-06 16:05 | Any | EUn | Old | CZ09 | cAVVG | Cap-Tons | 1430 | 930000 | None | 0.209 | 0 | 0.116 | 0.209 | 0 | 0.106 | [7 empty] | Annual | 20
NG-HVAC-Blr-HW-gt2500kBtuh-94p0Et-CndReset | DEER2020 | D20v0 | 2019-11-06 16:05 | Any | EUn | Old | CZ09 | cPVVG | Cap-Tons | 1510 | 930000 | None | 0.249 | 0 | 0.104 | 0.249 | 0 | 0.0925 | [7 empty] | Annual | 20
NG-HVAC-Blr-HW-gt2500kBtuh-94p0Et-CndReset | DEER2020 | D20v0 | 2019-11-06 16:05 | Any | EUn | Old | CZ09 | cWVVG | Cap-Tons | 1430 | 930000 | None | 0.181 | 0 | 0.116 | 0.181 | 0 | 0.106 | [7 empty] | Annual | 20
NG-HVAC-Blr-HW-gt2500kBtuh-94p0Et-CndReset | DEER2020 | D20v0 | 2019-11-06 16:05 | Any | Htl | Old | CZ09 | cPVVG | Cap-Tons | 122 | 140000 | None | 0.933 | 0.000167 | 0.418 | 0.933 | 0.000167 | 0.39 | [7 empty] | Annual | 20
NG-HVAC-Blr-HW-gt2500kBtuh-94p0Et-CndReset | DEER2020 | D20v0 | 2019-11-06 16:05 | Any | Htl | Old | CZ09 | cWVVG | Cap-Tons | 137 | 140000 | None | 1.15 | 0.000231 | 0.533 | 1.15 | 0.000231 | 0.502 | [7 empty] | Annual | 20
NG-HVAC-Blr-HW-gt2500kBtuh-94p0Et-CndReset | DEER2020 | D20v0 | 2019-11-06 16:05 | Any | MBT | Old | CZ09 | cAVVG | Cap-Tons | 132 | 200000 | None | 0.279 | 8.33e-05 | 0.25 | 0.279 | 8.33e-05 | 0.234 | [7 empty] | Annual | 20
NG-HVAC-Blr-HW-gt2500kBtuh-94p0Et-CndReset | DEER2020 | D20v0 | 2019-11-06 16:05 | Any | MBT | Old | CZ09 | cPVVG | Cap-Tons | 130 | 200000 | None | 0.195 | 8.33e-05 | 0.249 | 0.195 | 8.33e-05 | 0.233 | [7 empty] | Annual | 20
NG-HVAC-Blr-HW-gt2500kBtuh-94p0Et-CndReset | DEER2020 | D20v0 | 2019-11-06 16:05 | Any | MBT | Old | CZ09 | cWVVG | Cap-Tons | 132 | 200000 | None | 0.226 | 8.33e-05 | 0.25 | 0.226 | 8.33e-05 | 0.234 | [7 empty] | Annual | 20
NG-HVAC-Blr-HW-gt2500kBtuh-94p0Et-CndReset | DEER2020 | D20v0 | 2019-11-06 16:05 | Any | Nrs | Old | CZ09 | cAVVG | Cap-Tons | 67.9 | 60700 | None | 0.925 | 0.000333 | 0.473 | 0.925 | 0.000333 | 0.438 | [7 empty] | Annual | 20
NG-HVAC-Blr-HW-gt2500kBtuh-94p0Et-CndReset | DEER2020 | D20v0 | 2019-11-06 16:05 | Any | Nrs | Old | CZ09 | cPVVG | Cap-Tons | 35.2 | 60700 | None | 1.68 | 0.000479 | 0.682 | 1.68 | 0.000479 | 0.64 | [7 empty] | Annual | 20
NG-HVAC-Blr-HW-gt2500kBtuh-94p0Et-CndReset | DEER2020 | D20v0 | 2019-11-06 16:05 | Any | Nrs | Old | CZ09 | cWVVG | Cap-Tons | 67.9 | 60700 | None | 0.9 | 0.000167 | 0.473 | 0.9 | 0.000167 | 0.438 | [7 empty] | Annual | 20
NG-HVAC-Blr-HW-gt2500kBtuh-94p0Et-CndReset | DEER2020 | D20v0 | 2019-11-06 16:05 | Any | OfS | Old | CZ09 | cAVVG | Cap-Tons | 14.8 | 10000 | None | 0.253 | 0 | 0.155 | 0.253 | 0 | 0.142 | [7 empty] | Annual | 20
NG-HVAC-Blr-HW-gt2500kBtuh-94p0Et-CndReset | DEER2020 | D20v0 | 2019-11-06 16:05 | Any | OfS | Old | CZ09 | cPVVG | Cap-Tons | 14.5 | 10000 | None | 0.175 | 0 | 0.153 | 0.175 | 0 | 0.14 | [7 empty] | Annual | 20
NG-HVAC-Blr-HW-gt2500kBtuh-94p0Et-CndReset | DEER2020 | D20v0 | 2019-11-06 16:05 | Any | OfS | Old | CZ09 | cWVVG | Cap-Tons | 14.8 | 10000 | None | 0.238 | 0 | 0.155 | 0.238 | 0 | 0.142 | [7 empty] | Annual | 20
NG-HVAC-Blr-HW-gt2500kBtuh-94p0Et-CndReset | DEER2020 | D20v0 | 2019-11-06 16:05 | Any | Rt3 | Old | CZ09 | cAVVG | Cap-Tons | 64.1 | 120000 | None | 0.0554 | 0 | 0.0474 | 0.0554 | 0 | 0.0448 | [7 empty] | Annual | 20
NG-HVAC-Blr-HW-gt2500kBtuh-94p0Et-CndReset | DEER2020 | D20v0 | 2019-11-06 16:05 | Any | Rt3 | Old | CZ09 | cPVVG | Cap-Tons | 68.3 | 120000 | None | 0.0203 | 0 | 0.0589 | 0.0203 | 0 | 0.0557 | [7 empty] | Annual | 20
NG-HVAC-Blr-HW-gt2500kBtuh-94p0Et-CndReset | DEER2020 | D20v0 | 2019-11-06 16:05 | Any | Rt3 | Old | CZ09 | cWVVG | Cap-Tons | 64.1 | 120000 | None | 0.0511 | 0 | 0.0474 | 0.0511 | 0 | 0.0448 | [7 empty] | Annual | 20
NG-HVAC-Blr-HW-gt2500kBtuh-94p0Et-CndReset | DEER2020 | D20v0 | 2019-11-06 16:05 | Any | Com | New | CZ10 | cAVVG | Cap-Tons | 140 | 174000 | None | 0.05 | 0 | 0.0867 | 0.05 | 0 | 0.0867 | [7 empty] | Annual | 20
NG-HVAC-Blr-HW-gt2500kBtuh-94p0Et-CndReset | DEER2020 | D20v0 | 2019-11-06 16:05 | Any | Com | Old | CZ10 | cAVVG | Cap-Tons | 178 | 168000 | None | 0.258 | 8.33e-05 | 0.163 | 0.258 | 8.33e-05 | 0.151 | [7 empty] | Annual | 20
NG-HVAC-Blr-HW-gt2500kBtuh-94p0Et-CndReset | DEER2020 | D20v0 | 2019-11-06 16:05 | Any | Com | Old | CZ10 | cPVVG | Cap-Tons | 175 | 168000 | None | 0.242 | 8.33e-05 | 0.171 | 0.242 | 8.33e-05 | 0.158 | [7 empty] | Annual | 20
NG-HVAC-Blr-HW-gt2500kBtuh-94p0Et-CndReset | DEER2020 | D20v0 | 2019-11-06 16:05 | Any | Com | Old | CZ10 | cWVVG | Cap-Tons | 178 | 168000 | None | 0.233 | 8.33e-05 | 0.163 | 0.233 | 8.33e-05 | 0.151 | [7 empty] | Annual | 20
NG-HVAC-Blr-HW-gt2500kBtuh-94p0Et-CndReset | DEER2020 | D20v0 | 2019-11-06 16:05 | Any | ECC | Old | CZ10 | cAVVG | Cap-Tons | 456 | 300000 | None | 0.174 | 8.33e-05 | 0.106 | 0.174 | 8.33e-05 | 0.0967 | [7 empty] | Annual | 20
NG-HVAC-Blr-HW-gt2500kBtuh-94p0Et-CndReset | DEER2020 | D20v0 | 2019-11-06 16:05 | Any | Hsp | Old | CZ10 | cAVVG | Cap-Tons | 152 | 236000 | None | 0.095 | 8.33e-05 | 0.209 | 0.095 | 8.33e-05 | 0.181 | [7 empty] | Annual | 20
NG-HVAC-Blr-HW-gt2500kBtuh-94p0Et-CndReset | DEER2020 | D20v0 | 2019-11-06 16:05 | Any | Hsp | Old | CZ10 | cPVVG | Cap-Tons | 156 | 236000 | None | 0.136 | 8.33e-05 | 0.226 | 0.136 | 8.33e-05 | 0.198 | [7 empty] | Annual | 20
NG-HVAC-Blr-HW-gt2500kBtuh-94p0Et-CndReset | DEER2020 | D20v0 | 2019-11-06 16:05 | Any | Hsp | Old | CZ10 | cWVVG | Cap-Tons | 152 | 236000 | None | 0.0724 | 5.25e-05 | 0.209 | 0.0724 | 5.25e-05 | 0.181 | [7 empty] | Annual | 20
NG-HVAC-Blr-HW-gt2500kBtuh-94p0Et-CndReset | DEER2020 | D20v0 | 2019-11-06 16:05 | Any | OfL | Old | CZ10 | cAVVG | Cap-Tons | 144 | 175000 | None | 0.292 | 0 | 0.133 | 0.292 | 0 | 0.124 | [7 empty] | Annual | 20
NG-HVAC-Blr-HW-gt2500kBtuh-94p0Et-CndReset | DEER2020 | D20v0 | 2019-11-06 16:05 | Any | OfL | Old | CZ10 | cPVVG | Cap-Tons | 140 | 175000 | None | 0.231 | 0 | 0.133 | 0.231 | 0 | 0.125 | [7 empty] | Annual | 20
NG-HVAC-Blr-HW-gt2500kBtuh-94p0Et-CndReset | DEER2020 | D20v0 | 2019-11-06 16:05 | Any | OfL | Old | CZ10 | cWVVG | Cap-Tons | 144 | 175000 | None | 0.263 | 0 | 0.133 | 0.263 | 0 | 0.124 | [7 empty] | Annual | 20
NG-HVAC-Blr-HW-gt2500kBtuh-94p0Et-CndReset | DEER2020 | D20v0 | 2019-11-06 16:05 | Any | Com | Rec | CZ10 | cAVVG | Cap-Tons | 137 | 174000 | None | 0.0417 | 0 | 0.0675 | 0.0417 | 0 | 0.0675 | [7 empty] | Annual | 20
NG-HVAC-Blr-HW-gt2500kBtuh-94p0Et-CndReset | DEER2020 | D20v0 | 2019-11-06 16:05 | Any | Com | Rec | CZ10 | cPVVG | Cap-Tons | 138 | 174000 | None | 0.025 | 0 | 0.0592 | 0.025 | 0 | 0.0592 | [7 empty] | Annual | 20
NG-HVAC-Blr-HW-gt2500kBtuh-94p0Et-CndReset | DEER2020 | D20v0 | 2019-11-06 16:05 | Any | Com | Rec | CZ10 | cWVVG | Cap-Tons | 137 | 174000 | None | 0.0333 | 0 | 0.0675 | 0.0333 | 0 | 0.0675 | [7 empty] | Annual | 20
NG-HVAC-Blr-HW-gt2500kBtuh-94p0Et-CndReset | DEER2020 | D20v0 | 2019-11-06 16:05 | Any | ECC | Rec | CZ10 | cAVVG | Cap-Tons | 407 | 300000 | None | 0.0821 | 8.33e-05 | 0.0679 | 0.0821 | 8.33e-05 | 0.0679 | [7 empty] | Annual | 20
NG-HVAC-Blr-HW-gt2500kBtuh-94p0Et-CndReset | DEER2020 | D20v0 | 2019-11-06 16:05 | Any | ECC | Rec | CZ10 | cPVVG | Cap-Tons | 402 | 300000 | None | 0.0694 | 0 | 0.0738 | 0.0694 | 0 | 0.0738 | [7 empty] | Annual | 20
NG-HVAC-Blr-HW-gt2500kBtuh-94p0Et-CndReset | DEER2020 | D20v0 | 2019-11-06 16:05 | Any | ECC | Rec | CZ10 | cWVVG | Cap-Tons | 407 | 300000 | None | 0.0653 | 0 | 0.0679 | 0.0653 | 0 | 0.0679 | [7 empty] | Annual | 20
NG-HVAC-Blr-HW-gt2500kBtuh-94p0Et-CndReset | DEER2020 | D20v0 | 2019-11-06 16:05 | Any | ESe | Rec | CZ10 | cAVVG | Cap-Tons | 247 | 150000 | None | 0.0482 | 0 | 0.0595 | 0.0482 | 0 | 0.0595 | [7 empty] | Annual | 20
NG-HVAC-Blr-HW-gt2500kBtuh-94p0Et-CndReset | DEER2020 | D20v0 | 2019-11-06 16:05 | Any | ESe | Rec | CZ10 | cPVVG | Cap-Tons | 243 | 150000 | None | 0.0503 | 0 | 0.0666 | 0.0503 | 0 | 0.0666 | [7 empty] | Annual | 20
NG-HVAC-Blr-HW-gt2500kBtuh-94p0Et-CndReset | DEER2020 | D20v0 | 2019-11-06 16:05 | Any | ESe | Rec | CZ10 | cWVVG | Cap-Tons | 247 | 150000 | None | 0.0447 | 0 | 0.0595 | 0.0447 | 0 | 0.0595 | [7 empty] | Annual | 20
NG-HVAC-Blr-HW-gt2500kBtuh-94p0Et-CndReset | DEER2020 | D20v0 | 2019-11-06 16:05 | Any | EUn | Rec | CZ10 | cAVVG | Cap-Tons | 1210 | 930000 | None | 0.0925 | 0 | 0.0698 | 0.0925 | 0 | 0.0698 | [7 empty] | Annual | 20
NG-HVAC-Blr-HW-gt2500kBtuh-94p0Et-CndReset | DEER2020 | D20v0 | 2019-11-06 16:05 | Any | EUn | Rec | CZ10 | cPVVG | Cap-Tons | 1200 | 930000 | None | 0.0173 | 0 | 0.0407 | 0.0173 | 0 | 0.0407 | [7 empty] | Annual | 20
NG-HVAC-Blr-HW-gt2500kBtuh-94p0Et-CndReset | DEER2020 | D20v0 | 2019-11-06 16:05 | Any | EUn | Rec | CZ10 | cWVVG | Cap-Tons | 1210 | 930000 | None | 0.0633 | 0 | 0.0698 | 0.0633 | 0 | 0.0698 | [7 empty] | Annual | 20
NG-HVAC-Blr-HW-gt2500kBtuh-94p0Et-CndReset | DEER2020 | D20v0 | 2019-11-06 16:05 | Any | Hsp | Rec | CZ10 | cAVVG | Cap-Tons | 163 | 236000 | None | 0.0273 | 6.25e-05 | 0.168 | 0.0273 | 6.25e-05 | 0.168 | [7 empty] | Annual | 20
NG-HVAC-Blr-HW-gt2500kBtuh-94p0Et-CndReset | DEER2020 | D20v0 | 2019-11-06 16:05 | Any | Hsp | Rec | CZ10 | cPVVG | Cap-Tons | 165 | 236000 | None | 0.0613 | 8.33e-05 | 0.177 | 0.0613 | 8.33e-05 | 0.177 | [7 empty] | Annual | 20
NG-HVAC-Blr-HW-gt2500kBtuh-94p0Et-CndReset | DEER2020 | D20v0 | 2019-11-06 16:05 | Any | Hsp | Rec | CZ10 | cWVVG | Cap-Tons | 163 | 236000 | None | 0.0103 | 0 | 0.168 | 0.0103 | 0 | 0.168 | [7 empty] | Annual | 20
NG-HVAC-Blr-HW-gt2500kBtuh-94p0Et-CndReset | DEER2020 | D20v0 | 2019-11-06 16:05 | Any | Htl | Rec | CZ10 | cAVVG | Cap-Tons | 81.2 | 140000 | None | 0.163 | 8.33e-05 | 0.15 | 0.163 | 8.33e-05 | 0.15 | [7 empty] | Annual | 20
NG-HVAC-Blr-HW-gt2500kBtuh-94p0Et-CndReset | DEER2020 | D20v0 | 2019-11-06 16:05 | Any | Htl | Rec | CZ10 | cPVVG | Cap-Tons | 78.8 | 140000 | None | 0.0349 | 0 | 0.127 | 0.0349 | 0 | 0.127 | [7 empty] | Annual | 20
NG-HVAC-Blr-HW-gt2500kBtuh-94p0Et-CndReset | DEER2020 | D20v0 | 2019-11-06 16:05 | Any | Htl | Rec | CZ10 | cWVVG | Cap-Tons | 81.2 | 140000 | None | 0.13 | 0 | 0.15 | 0.13 | 0 | 0.15 | [7 empty] | Annual | 20
NG-HVAC-Blr-HW-gt2500kBtuh-94p0Et-CndReset | DEER2020 | D20v0 | 2019-11-06 16:05 | Any | MBT | Rec | CZ10 | cAVVG | Cap-Tons | 90.8 | 200000 | None | 0.00892 | 0 | 0.095 | 0.00892 | 0 | 0.095 | [7 empty] | Annual | 20
NG-HVAC-Blr-HW-gt2500kBtuh-94p0Et-CndReset | DEER2020 | D20v0 | 2019-11-06 16:05 | Any | MBT | Rec | CZ10 | cPVVG | Cap-Tons | 95.8 | 200000 | None | -0.00142 | 0 | 0.0692 | -0.00142 | 0 | 0.0692 | [7 empty] | Annual | 20
NG-HVAC-Blr-HW-gt2500kBtuh-94p0Et-CndReset | DEER2020 | D20v0 | 2019-11-06 16:05 | Any | MBT | Rec | CZ10 | cWVVG | Cap-Tons | 90.8 | 200000 | None | 0.00675 | 0 | 0.095 | 0.00675 | 0 | 0.095 | [7 empty] | Annual | 20
NG-HVAC-Blr-HW-gt2500kBtuh-94p0Et-CndReset | DEER2020 | D20v0 | 2019-11-06 16:05 | Any | Nrs | Rec | CZ10 | cAVVG | Cap-Tons | 59.3 | 60700 | None | 0.0474 | 0 | 0.173 | 0.0474 | 0 | 0.173 | [7 empty] | Annual | 20
NG-HVAC-Blr-HW-gt2500kBtuh-94p0Et-CndReset | DEER2020 | D20v0 | 2019-11-06 16:05 | Any | Nrs | Rec | CZ10 | cPVVG | Cap-Tons | 28.8 | 60700 | None | 0.0475 | 0 | 0.182 | 0.0475 | 0 | 0.182 | [7 empty] | Annual | 20
NG-HVAC-Blr-HW-gt2500kBtuh-94p0Et-CndReset | DEER2020 | D20v0 | 2019-11-06 16:05 | Any | Nrs | Rec | CZ10 | cWVVG | Cap-Tons | 59.3 | 60700 | None | 0.0407 | 0 | 0.173 | 0.0407 | 0 | 0.173 | [7 empty] | Annual | 20
NG-HVAC-Blr-HW-gt2500kBtuh-94p0Et-CndReset | DEER2020 | D20v0 | 2019-11-06 16:05 | Any | OfL | Rec | CZ10 | cAVVG | Cap-Tons | 84.2 | 175000 | None | 0.0608 | 0 | 0.0347 | 0.0608 | 0 | 0.0347 | [7 empty] | Annual | 20
NG-HVAC-Blr-HW-gt2500kBtuh-94p0Et-CndReset | DEER2020 | D20v0 | 2019-11-06 16:05 | Any | OfL | Rec | CZ10 | cPVVG | Cap-Tons | 82.1 | 175000 | None | 0.0454 | 0 | 0.0326 | 0.0454 | 0 | 0.0326 | [7 empty] | Annual | 20
NG-HVAC-Blr-HW-gt2500kBtuh-94p0Et-CndReset | DEER2020 | D20v0 | 2019-11-06 16:05 | Any | OfL | Rec | CZ10 | cWVVG | Cap-Tons | 84.2 | 175000 | None | 0.046 | 0 | 0.0347 | 0.046 | 0 | 0.0347 | [7 empty] | Annual | 20
NG-HVAC-Blr-HW-gt2500kBtuh-94p0Et-CndReset | DEER2020 | D20v0 | 2019-11-06 16:05 | Any | OfS | Rec | CZ10 | cAVVG | Cap-Tons | 9 | 10000 | None | 0.0656 | 0 | 0.0612 | 0.0656 | 0 | 0.0612 | [7 empty] | Annual | 20
NG-HVAC-Blr-HW-gt2500kBtuh-94p0Et-CndReset | DEER2020 | D20v0 | 2019-11-06 16:05 | Any | OfS | Rec | CZ10 | cPVVG | Cap-Tons | 8.92 | 10000 | None | 0.0462 | 0 | 0.0598 | 0.0462 | 0 | 0.0598 | [7 empty] | Annual | 20
NG-HVAC-Blr-HW-gt2500kBtuh-94p0Et-CndReset | DEER2020 | D20v0 | 2019-11-06 16:05 | Any | OfS | Rec | CZ10 | cWVVG | Cap-Tons | 9 | 10000 | None | 0.0646 | 0 | 0.0612 | 0.0646 | 0 | 0.0612 | [7 empty] | Annual | 20
NG-HVAC-Blr-HW-gt2500kBtuh-94p0Et-CndReset | DEER2020 | D20v0 | 2019-11-06 16:05 | Any | Rt3 | Rec | CZ10 | cAVVG | Cap-Tons | 85.8 | 120000 | None | 0.0284 | 0 | 0.0259 | 0.0284 | 0 | 0.0259 | [7 empty] | Annual | 20
NG-HVAC-Blr-HW-gt2500kBtuh-94p0Et-CndReset | DEER2020 | D20v0 | 2019-11-06 16:05 | Any | Rt3 | Rec | CZ10 | cPVVG | Cap-Tons | 91.7 | 120000 | None | 0.00671 | 0 | 0.0221 | 0.00671 | 0 | 0.0221 | [7 empty] | Annual | 20
NG-HVAC-Blr-HW-gt2500kBtuh-94p0Et-CndReset | DEER2020 | D20v0 | 2019-11-06 16:05 | Any | Rt3 | Rec | CZ10 | cWVVG | Cap-Tons | 85.8 | 120000 | None | 0.0281 | 0 | 0.0259 | 0.0281 | 0 | 0.0259 | [7 empty] | Annual | 20
NG-HVAC-Blr-HW-gt2500kBtuh-94p0Et-CndReset | DEER2020 | D20v0 | 2019-11-06 16:05 | Any | Com | Ex | CZ10 | cAVVG | Cap-Tons | 151 | 177000 | None | 0.133 | 0 | 0.108 | 0.133 | 0 | 0.1 | [7 empty] | Annual | 20
NG-HVAC-Blr-HW-gt2500kBtuh-94p0Et-CndReset | DEER2020 | D20v0 | 2019-11-06 16:05 | Any | Com | Ex | CZ10 | cPVVG | Cap-Tons | 153 | 177000 | None | 0.1 | 0 | 0.106 | 0.1 | 0 | 0.0967 | [7 empty] | Annual | 20
NG-HVAC-Blr-HW-gt2500kBtuh-94p0Et-CndReset | DEER2020 | D20v0 | 2019-11-06 16:05 | Any | Com | Ex | CZ10 | cWVVG | Cap-Tons | 151 | 177000 | None | 0.108 | 0 | 0.108 | 0.108 | 0 | 0.1 | [7 empty] | Annual | 20
NG-HVAC-Blr-HW-gt2500kBtuh-94p0Et-CndReset | DEER2020 | D20v0 | 2019-11-06 16:05 | Any | ECC | Ex | CZ10 | cAVVG | Cap-Tons | 419 | 300000 | None | 0.13 | 8.33e-05 | 0.0867 | 0.13 | 8.33e-05 | 0.0793 | [7 empty] | Annual | 20
NG-HVAC-Blr-HW-gt2500kBtuh-94p0Et-CndReset | DEER2020 | D20v0 | 2019-11-06 16:05 | Any | ECC | Ex | CZ10 | cPVVG | Cap-Tons | 415 | 300000 | None | 0.109 | 3.92e-05 | 0.0983 | 0.109 | 3.92e-05 | 0.0908 | [7 empty] | Annual | 20
NG-HVAC-Blr-HW-gt2500kBtuh-94p0Et-CndReset | DEER2020 | D20v0 | 2019-11-06 16:05 | Any | ECC | Ex | CZ10 | cWVVG | Cap-Tons | 419 | 300000 | None | 0.108 | 3.92e-05 | 0.0867 | 0.108 | 3.92e-05 | 0.0793 | [7 empty] | Annual | 20
NG-HVAC-Blr-HW-gt2500kBtuh-94p0Et-CndReset | DEER2020 | D20v0 | 2019-11-06 16:05 | Any | ESe | Ex | CZ10 | cAVVG | Cap-Tons | 255 | 150000 | None | 0.11 | 4.92e-05 | 0.0883 | 0.11 | 4.92e-05 | 0.0811 | [7 empty] | Annual | 20
NG-HVAC-Blr-HW-gt2500kBtuh-94p0Et-CndReset | DEER2020 | D20v0 | 2019-11-06 16:05 | Any | ESe | Ex | CZ10 | cPVVG | Cap-Tons | 251 | 150000 | None | 0.101 | 4.92e-05 | 0.0967 | 0.101 | 4.92e-05 | 0.0892 | [7 empty] | Annual | 20
NG-HVAC-Blr-HW-gt2500kBtuh-94p0Et-CndReset | DEER2020 | D20v0 | 2019-11-06 16:05 | Any | ESe | Ex | CZ10 | cWVVG | Cap-Tons | 255 | 150000 | None | 0.106 | 4.92e-05 | 0.0883 | 0.106 | 4.92e-05 | 0.0811 | [7 empty] | Annual | 20
NG-HVAC-Blr-HW-gt2500kBtuh-94p0Et-CndReset | DEER2020 | D20v0 | 2019-11-06 16:05 | Any | EUn | Ex | CZ10 | cAVVG | Cap-Tons | 1320 | 930000 | None | 0.132 | 0 | 0.0892 | 0.132 | 0 | 0.0813 | [7 empty] | Annual | 20
NG-HVAC-Blr-HW-gt2500kBtuh-94p0Et-CndReset | DEER2020 | D20v0 | 2019-11-06 16:05 | Any | EUn | Ex | CZ10 | cPVVG | Cap-Tons | 1350 | 930000 | None | 0.105 | 0 | 0.0666 | 0.105 | 0 | 0.0583 | [7 empty] | Annual | 20
NG-HVAC-Blr-HW-gt2500kBtuh-94p0Et-CndReset | DEER2020 | D20v0 | 2019-11-06 16:05 | Any | EUn | Ex | CZ10 | cWVVG | Cap-Tons | 1320 | 930000 | None | 0.0925 | 0 | 0.0892 | 0.0925 | 0 | 0.0813 | [7 empty] | Annual | 20
NG-HVAC-Blr-HW-gt2500kBtuh-94p0Et-CndReset | DEER2020 | D20v0 | 2019-11-06 16:05 | Any | Hsp | Ex | CZ10 | cAVVG | Cap-Tons | 163 | 236000 | None | 0.0678 | 5.83e-06 | 0.192 | 0.0678 | 5.83e-06 | 0.169 | [7 empty] | Annual | 20
NG-HVAC-Blr-HW-gt2500kBtuh-94p0Et-CndReset | DEER2020 | D20v0 | 2019-11-06 16:05 | Any | Hsp | Ex | CZ10 | cPVVG | Cap-Tons | 165 | 236000 | None | 0.1 | 8.33e-05 | 0.203 | 0.1 | 8.33e-05 | 0.18 | [7 empty] | Annual | 20
NG-HVAC-Blr-HW-gt2500kBtuh-94p0Et-CndReset | DEER2020 | D20v0 | 2019-11-06 16:05 | Any | Hsp | Ex | CZ10 | cWVVG | Cap-Tons | 163 | 236000 | None | 0.0381 | 2.67e-05 | 0.192 | 0.0381 | 2.67e-05 | 0.169 | [7 empty] | Annual | 20
NG-HVAC-Blr-HW-gt2500kBtuh-94p0Et-CndReset | DEER2020 | D20v0 | 2019-11-06 16:05 | Any | Htl | Ex | CZ10 | cAVVG | Cap-Tons | 92.5 | 140000 | None | 0.606 | 0.000183 | 0.3 | 0.606 | 0.000183 | 0.279 | [7 empty] | Annual | 20
NG-HVAC-Blr-HW-gt2500kBtuh-94p0Et-CndReset | DEER2020 | D20v0 | 2019-11-06 16:05 | Any | Htl | Ex | CZ10 | cPVVG | Cap-Tons | 89.2 | 140000 | None | 0.374 | 6.67e-05 | 0.237 | 0.374 | 6.67e-05 | 0.215 | [7 empty] | Annual | 20
NG-HVAC-Blr-HW-gt2500kBtuh-94p0Et-CndReset | DEER2020 | D20v0 | 2019-11-06 16:05 | Any | Htl | Ex | CZ10 | cWVVG | Cap-Tons | 92.5 | 140000 | None | 0.451 | 8.5e-05 | 0.3 | 0.451 | 8.5e-05 | 0.279 | [7 empty] | Annual | 20
NG-HVAC-Blr-HW-gt2500kBtuh-94p0Et-CndReset | DEER2020 | D20v0 | 2019-11-06 16:05 | Any | MBT | Ex | CZ10 | cAVVG | Cap-Tons | 116 | 200000 | None | 0.0813 | 3.33e-05 | 0.161 | 0.0813 | 3.33e-05 | 0.148 | [7 empty] | Annual | 20
NG-HVAC-Blr-HW-gt2500kBtuh-94p0Et-CndReset | DEER2020 | D20v0 | 2019-11-06 16:05 | Any | MBT | Ex | CZ10 | cPVVG | Cap-Tons | 119 | 200000 | None | 0.0466 | 3.33e-05 | 0.143 | 0.0466 | 3.33e-05 | 0.129 | [7 empty] | Annual | 20
NG-HVAC-Blr-HW-gt2500kBtuh-94p0Et-CndReset | DEER2020 | D20v0 | 2019-11-06 16:05 | Any | MBT | Ex | CZ10 | cWVVG | Cap-Tons | 116 | 200000 | None | 0.0527 | 0 | 0.161 | 0.0527 | 0 | 0.148 | [7 empty] | Annual | 20
NG-HVAC-Blr-HW-gt2500kBtuh-94p0Et-CndReset | DEER2020 | D20v0 | 2019-11-06 16:05 | Any | Nrs | Ex | CZ10 | cAVVG | Cap-Tons | 62.7 | 60700 | None | 0.32 | 0.000106 | 0.279 | 0.32 | 0.000106 | 0.254 | [7 empty] | Annual | 20
NG-HVAC-Blr-HW-gt2500kBtuh-94p0Et-CndReset | DEER2020 | D20v0 | 2019-11-06 16:05 | Any | Nrs | Ex | CZ10 | cPVVG | Cap-Tons | 29.8 | 60700 | None | 0.647 | 0.000158 | 0.383 | 0.647 | 0.000158 | 0.348 | [7 empty] | Annual | 20
NG-HVAC-Blr-HW-gt2500kBtuh-94p0Et-CndReset | DEER2020 | D20v0 | 2019-11-06 16:05 | Any | Nrs | Ex | CZ10 | cWVVG | Cap-Tons | 62.7 | 60700 | None | 0.278 | 5.25e-05 | 0.279 | 0.278 | 5.25e-05 | 0.254 | [7 empty] | Annual | 20
NG-HVAC-Blr-HW-gt2500kBtuh-94p0Et-CndReset | DEER2020 | D20v0 | 2019-11-06 16:05 | Any | OfL | Ex | CZ10 | cAVVG | Cap-Tons | 67.1 | 175000 | None | 0.226 | 0 | 0.0917 | 0.226 | 0 | 0.0858 | [7 empty] | Annual | 20
NG-HVAC-Blr-HW-gt2500kBtuh-94p0Et-CndReset | DEER2020 | D20v0 | 2019-11-06 16:05 | Any | OfL | Ex | CZ10 | cPVVG | Cap-Tons | 64.1 | 175000 | None | 0.153 | 0 | 0.0917 | 0.153 | 0 | 0.0858 | [7 empty] | Annual | 20
NG-HVAC-Blr-HW-gt2500kBtuh-94p0Et-CndReset | DEER2020 | D20v0 | 2019-11-06 16:05 | Any | OfL | Ex | CZ10 | cWVVG | Cap-Tons | 67.1 | 175000 | None | 0.197 | 0 | 0.0917 | 0.197 | 0 | 0.0867 | [7 empty] | Annual | 20
NG-HVAC-Blr-HW-gt2500kBtuh-94p0Et-CndReset | DEER2020 | D20v0 | 2019-11-06 16:05 | Any | OfS | Ex | CZ10 | cAVVG | Cap-Tons | 11.1 | 10000 | None | 0.143 | 0 | 0.0925 | 0.143 | 0 | 0.0842 | [7 empty] | Annual | 20
NG-HVAC-Blr-HW-gt2500kBtuh-94p0Et-CndReset | DEER2020 | D20v0 | 2019-11-06 16:05 | Any | OfS | Ex | CZ10 | cPVVG | Cap-Tons | 10.9 | 10000 | None | 0.103 | 6.83e-05 | 0.0908 | 0.103 | 6.83e-05 | 0.0829 | [7 empty] | Annual | 20
NG-HVAC-Blr-HW-gt2500kBtuh-94p0Et-CndReset | DEER2020 | D20v0 | 2019-11-06 16:05 | Any | OfS | Ex | CZ10 | cWVVG | Cap-Tons | 11.1 | 10000 | None | 0.134 | 0 | 0.0925 | 0.134 | 0 | 0.0842 | [7 empty] | Annual | 20
NG-HVAC-Blr-HW-gt2500kBtuh-94p0Et-CndReset | DEER2020 | D20v0 | 2019-11-06 16:05 | Any | Rt3 | Ex | CZ10 | cAVVG | Cap-Tons | 78.2 | 120000 | None | 0.066 | 0 | 0.0373 | 0.066 | 0 | 0.0349 | [7 empty] | Annual | 20
NG-HVAC-Blr-HW-gt2500kBtuh-94p0Et-CndReset | DEER2020 | D20v0 | 2019-11-06 16:05 | Any | Rt3 | Ex | CZ10 | cPVVG | Cap-Tons | 84.2 | 120000 | None | 0.014 | 0 | 0.0343 | 0.014 | 0 | 0.0322 | [7 empty] | Annual | 20
NG-HVAC-Blr-HW-gt2500kBtuh-94p0Et-CndReset | DEER2020 | D20v0 | 2019-11-06 16:05 | Any | Rt3 | Ex | CZ10 | cWVVG | Cap-Tons | 78.2 | 120000 | None | 0.0553 | 0 | 0.0373 | 0.0553 | 0 | 0.0349 | [7 empty] | Annual | 20
NG-HVAC-Blr-HW-gt2500kBtuh-94p0Et-CndReset | DEER2020 | D20v0 | 2019-11-06 16:06 | Any | Com | New | CZ10 | cPVVG | Cap-Tons | 140 | 174000 | None | 0.025 | 0 | 0.0717 | 0.025 | 0 | 0.0717 | [7 empty] | Annual | 20
NG-HVAC-Blr-HW-gt2500kBtuh-94p0Et-CndReset | DEER2020 | D20v0 | 2019-11-06 16:06 | Any | Com | New | CZ10 | cWVVG | Cap-Tons | 140 | 174000 | None | 0.0417 | 0 | 0.0867 | 0.0417 | 0 | 0.0867 | [7 empty] | Annual | 20
NG-HVAC-Blr-HW-gt2500kBtuh-94p0Et-CndReset | DEER2020 | D20v0 | 2019-11-06 16:06 | Any | ECC | Old | CZ10 | cPVVG | Cap-Tons | 452 | 300000 | None | 0.158 | 8.33e-05 | 0.121 | 0.158 | 8.33e-05 | 0.112 | [7 empty] | Annual | 20
NG-HVAC-Blr-HW-gt2500kBtuh-94p0Et-CndReset | DEER2020 | D20v0 | 2019-11-06 16:06 | Any | ECC | Old | CZ10 | cWVVG | Cap-Tons | 456 | 300000 | None | 0.148 | 8.33e-05 | 0.106 | 0.148 | 8.33e-05 | 0.0967 | [7 empty] | Annual | 20
NG-HVAC-Blr-HW-gt2500kBtuh-94p0Et-CndReset | DEER2020 | D20v0 | 2019-11-06 16:06 | Any | ESe | Old | CZ10 | cAVVG | Cap-Tons | 267 | 150000 | None | 0.176 | 0.00025 | 0.111 | 0.176 | 0.00025 | 0.103 | [7 empty] | Annual | 20
NG-HVAC-Blr-HW-gt2500kBtuh-94p0Et-CndReset | DEER2020 | D20v0 | 2019-11-06 16:06 | Any | ESe | Old | CZ10 | cPVVG | Cap-Tons | 257 | 150000 | None | 0.148 | 0.000166 | 0.12 | 0.148 | 0.000166 | 0.111 | [7 empty] | Annual | 20
NG-HVAC-Blr-HW-gt2500kBtuh-94p0Et-CndReset | DEER2020 | D20v0 | 2019-11-06 16:06 | Any | ESe | Old | CZ10 | cWVVG | Cap-Tons | 267 | 150000 | None | 0.168 | 0.000167 | 0.111 | 0.168 | 0.000167 | 0.103 | [7 empty] | Annual | 20
NG-HVAC-Blr-HW-gt2500kBtuh-94p0Et-CndReset | DEER2020 | D20v0 | 2019-11-06 16:06 | Any | EUn | Old | CZ10 | cAVVG | Cap-Tons | 1510 | 930000 | None | 0.217 | 4.92e-05 | 0.118 | 0.217 | 4.92e-05 | 0.107 | [7 empty] | Annual | 20
NG-HVAC-Blr-HW-gt2500kBtuh-94p0Et-CndReset | DEER2020 | D20v0 | 2019-11-06 16:06 | Any | EUn | Old | CZ10 | cPVVG | Cap-Tons | 1550 | 930000 | None | 0.234 | 0 | 0.103 | 0.234 | 0 | 0.0908 | [7 empty] | Annual | 20
NG-HVAC-Blr-HW-gt2500kBtuh-94p0Et-CndReset | DEER2020 | D20v0 | 2019-11-06 16:06 | Any | EUn | Old | CZ10 | cWVVG | Cap-Tons | 1510 | 930000 | None | 0.176 | 0 | 0.118 | 0.176 | 0 | 0.107 | [7 empty] | Annual | 20
NG-HVAC-Blr-HW-gt2500kBtuh-94p0Et-CndReset | DEER2020 | D20v0 | 2019-11-06 16:06 | Any | Htl | Old | CZ10 | cAVVG | Cap-Tons | 142 | 140000 | None | 1.39 | 0.000145 | 0.535 | 1.39 | 0.000145 | 0.502 | [7 empty] | Annual | 20
NG-HVAC-Blr-HW-gt2500kBtuh-94p0Et-CndReset | DEER2020 | D20v0 | 2019-11-06 16:06 | Any | Htl | Old | CZ10 | cPVVG | Cap-Tons | 131 | 140000 | None | 0.842 | 0.000154 | 0.396 | 0.842 | 0.000154 | 0.368 | [7 empty] | Annual | 20
NG-HVAC-Blr-HW-gt2500kBtuh-94p0Et-CndReset | DEER2020 | D20v0 | 2019-11-06 16:06 | Any | Htl | Old | CZ10 | cWVVG | Cap-Tons | 142 | 140000 | None | 1.19 | 0.000333 | 0.535 | 1.19 | 0.000333 | 0.502 | [7 empty] | Annual | 20
NG-HVAC-Blr-HW-gt2500kBtuh-94p0Et-CndReset | DEER2020 | D20v0 | 2019-11-06 16:06 | Any | MBT | Old | CZ10 | cAVVG | Cap-Tons | 143 | 200000 | None | 0.243 | 8.33e-05 | 0.236 | 0.243 | 8.33e-05 | 0.221 | [7 empty] | Annual | 20
NG-HVAC-Blr-HW-gt2500kBtuh-94p0Et-CndReset | DEER2020 | D20v0 | 2019-11-06 16:06 | Any | MBT | Old | CZ10 | cPVVG | Cap-Tons | 141 | 200000 | None | 0.171 | 8.33e-05 | 0.23 | 0.171 | 8.33e-05 | 0.215 | [7 empty] | Annual | 20
NG-HVAC-Blr-HW-gt2500kBtuh-94p0Et-CndReset | DEER2020 | D20v0 | 2019-11-06 16:06 | Any | MBT | Old | CZ10 | cWVVG | Cap-Tons | 143 | 200000 | None | 0.206 | 3.17e-05 | 0.236 | 0.206 | 3.17e-05 | 0.221 | [7 empty] | Annual | 20
NG-HVAC-Blr-HW-gt2500kBtuh-94p0Et-CndReset | DEER2020 | D20v0 | 2019-11-06 16:06 | Any | Nrs | Old | CZ10 | cAVVG | Cap-Tons | 71.7 | 60700 | None | 0.892 | 0.000333 | 0.463 | 0.892 | 0.000333 | 0.428 | [7 empty] | Annual | 20
NG-HVAC-Blr-HW-gt2500kBtuh-94p0Et-CndReset | DEER2020 | D20v0 | 2019-11-06 16:06 | Any | Nrs | Old | CZ10 | cPVVG | Cap-Tons | 39.2 | 60700 | None | 1.52 | 0.000417 | 0.628 | 1.52 | 0.000417 | 0.589 | [7 empty] | Annual | 20
NG-HVAC-Blr-HW-gt2500kBtuh-94p0Et-CndReset | DEER2020 | D20v0 | 2019-11-06 16:06 | Any | Nrs | Old | CZ10 | cWVVG | Cap-Tons | 71.7 | 60700 | None | 0.842 | 0.000333 | 0.463 | 0.842 | 0.000333 | 0.428 | [7 empty] | Annual | 20
NG-HVAC-Blr-HW-gt2500kBtuh-94p0Et-CndReset | DEER2020 | D20v0 | 2019-11-06 16:06 | Any | OfS | Old | CZ10 | cAVVG | Cap-Tons | 15.7 | 10000 | None | 0.24 | 0.000108 | 0.154 | 0.24 | 0.000108 | 0.14 | [7 empty] | Annual | 20
NG-HVAC-Blr-HW-gt2500kBtuh-94p0Et-CndReset | DEER2020 | D20v0 | 2019-11-06 16:06 | Any | OfS | Old | CZ10 | cPVVG | Cap-Tons | 15.5 | 10000 | None | 0.181 | 0 | 0.153 | 0.181 | 0 | 0.14 | [7 empty] | Annual | 20
NG-HVAC-Blr-HW-gt2500kBtuh-94p0Et-CndReset | DEER2020 | D20v0 | 2019-11-06 16:06 | Any | OfS | Old | CZ10 | cWVVG | Cap-Tons | 15.7 | 10000 | None | 0.216 | 0 | 0.154 | 0.216 | 0 | 0.14 | [7 empty] | Annual | 20
NG-HVAC-Blr-HW-gt2500kBtuh-94p0Et-CndReset | DEER2020 | D20v0 | 2019-11-06 16:06 | Any | Rt3 | Old | CZ10 | cAVVG | Cap-Tons | 72.1 | 120000 | None | 0.0594 | 0 | 0.0488 | 0.0594 | 0 | 0.046 | [7 empty] | Annual | 20
NG-HVAC-Blr-HW-gt2500kBtuh-94p0Et-CndReset | DEER2020 | D20v0 | 2019-11-06 16:06 | Any | Rt3 | Old | CZ10 | cPVVG | Cap-Tons | 73.8 | 120000 | None | 0.0191 | 0 | 0.0504 | 0.0191 | 0 | 0.0476 | [7 empty] | Annual | 20
NG-HVAC-Blr-HW-gt2500kBtuh-94p0Et-CndReset | DEER2020 | D20v0 | 2019-11-06 16:06 | Any | Rt3 | Old | CZ10 | cWVVG | Cap-Tons | 72.1 | 120000 | None | 0.0619 | 0 | 0.0488 | 0.0619 | 0 | 0.046 | [7 empty] | Annual | 20
NG-HVAC-Blr-HW-gt2500kBtuh-94p0Et-CndReset | DEER2020 | D20v0 | 2019-11-06 16:06 | Any | Com | New | CZ11 | cAVVG | Cap-Tons | 264 | 227000 | None | 0.0583 | 0 | 0.117 | 0.0583 | 0 | 0.117 | [7 empty] | Annual | 20
NG-HVAC-Blr-HW-gt2500kBtuh-94p0Et-CndReset | DEER2020 | D20v0 | 2019-11-06 16:06 | Any | Com | New | CZ11 | cPVVG | Cap-Tons | 262 | 227000 | None | 0.0333 | 0 | 0.103 | 0.0333 | 0 | 0.103 | [7 empty] | Annual | 20
NG-HVAC-Blr-HW-gt2500kBtuh-94p0Et-CndReset | DEER2020 | D20v0 | 2019-11-06 16:06 | Any | Com | New | CZ11 | cWVVG | Cap-Tons | 264 | 227000 | None | 0.0417 | 0 | 0.117 | 0.0417 | 0 | 0.117 | [7 empty] | Annual | 20
NG-HVAC-Blr-HW-gt2500kBtuh-94p0Et-CndReset | DEER2020 | D20v0 | 2019-11-06 16:06 | Any | ECC | Old | CZ11 | cAVVG | Cap-Tons | 513 | 300000 | None | 0.167 | 8.33e-05 | 0.13 | 0.167 | 8.33e-05 | 0.118 | [7 empty] | Annual | 20
NG-HVAC-Blr-HW-gt2500kBtuh-94p0Et-CndReset | DEER2020 | D20v0 | 2019-11-06 16:06 | Any | Htl | Old | CZ11 | cAVVG | Cap-Tons | 148 | 140000 | None | 1.19 | 0.0005 | 0.533 | 1.19 | 0.0005 | 0.493 | [7 empty] | Annual | 20
NG-HVAC-Blr-HW-gt2500kBtuh-94p0Et-CndReset | DEER2020 | D20v0 | 2019-11-06 16:06 | Any | Htl | Old | CZ11 | cPVVG | Cap-Tons | 151 | 140000 | None | 0.644 | 0.000145 | 0.388 | 0.644 | 0.000145 | 0.354 | [7 empty] | Annual | 20
NG-HVAC-Blr-HW-gt2500kBtuh-94p0Et-CndReset | DEER2020 | D20v0 | 2019-11-06 16:06 | Any | Htl | Old | CZ11 | cWVVG | Cap-Tons | 148 | 140000 | None | 0.967 | 0.000167 | 0.533 | 0.967 | 0.000167 | 0.493 | [7 empty] | Annual | 20
NG-HVAC-Blr-HW-gt2500kBtuh-94p0Et-CndReset | DEER2020 | D20v0 | 2019-11-06 16:06 | Any | OfS | Old | CZ11 | cAVVG | Cap-Tons | 17.9 | 10000 | None | 0.157 | 0 | 0.163 | 0.157 | 0 | 0.146 | [7 empty] | Annual | 20
NG-HVAC-Blr-HW-gt2500kBtuh-94p0Et-CndReset | DEER2020 | D20v0 | 2019-01-03 09:32 | Any | Rt3 | New | CZ07 | cAVVG | Cap-Tons | 50.6 | 120000 | None | 0.0479 | 0 | 0.0463 | 0.0479 | 0 | 0.0463 | [7 empty] | Annual | 20
NG-HVAC-Blr-HW-gt2500kBtuh-94p0Et-CndReset | DEER2020 | D20v0 | 2019-01-03 09:32 | Any | Rt3 | New | CZ07 | cPVVG | Cap-Tons | 50.3 | 120000 | None | 0.0591 | 0 | 0.052 | 0.0591 | 0 | 0.052 | [7 empty] | Annual | 20
NG-HVAC-Blr-HW-gt2500kBtuh-94p0Et-CndReset | DEER2020 | D20v0 | 2019-01-03 09:32 | Any | Rt3 | New | CZ07 | cWVVG | Cap-Tons | 50.6 | 120000 | None | 0.0309 | 8.33e-05 | 0.0463 | 0.0309 | 8.33e-05 | 0.0463 | [7 empty] | Annual | 20
NG-HVAC-Blr-HW-gt2500kBtuh-94p0Et-CndReset | DEER2020 | D20v0 | 2019-01-03 09:32 | Any | Rt3 | New | CZ08 | cAVVG | Cap-Tons | 77.7 | 120000 | None | 0.056 | 0 | 0.0463 | 0.056 | 0 | 0.0463 | [7 empty] | Annual | 20
NG-HVAC-Blr-HW-gt2500kBtuh-94p0Et-CndReset | DEER2020 | D20v0 | 2019-01-03 09:32 | Any | Rt3 | New | CZ08 | cPVVG | Cap-Tons | 79.5 | 120000 | None | 0.00783 | 0 | 0.0247 | 0.00783 | 0 | 0.0247 | [7 empty] | Annual | 20
NG-HVAC-Blr-HW-gt2500kBtuh-94p0Et-CndReset | DEER2020 | D20v0 | 2019-01-03 09:32 | Any | Rt3 | New | CZ08 | cWVVG | Cap-Tons | 77.7 | 120000 | None | 0.0588 | 0 | 0.0463 | 0.0588 | 0 | 0.0463 | [7 empty] | Annual | 20
NG-HVAC-Blr-HW-gt2500kBtuh-94p0Et-CndReset | DEER2020 | D20v0 | 2019-01-03 09:32 | Any | Rt3 | New | CZ09 | cAVVG | Cap-Tons | 79.7 | 120000 | None | 0.051 | 0 | 0.0506 | 0.051 | 0 | 0.0506 | [7 empty] | Annual | 20
NG-HVAC-Blr-HW-gt2500kBtuh-94p0Et-CndReset | DEER2020 | D20v0 | 2019-01-03 09:32 | Any | Rt3 | New | CZ09 | cPVVG | Cap-Tons | 87.5 | 120000 | None | 0.0102 | 0 | 0.0393 | 0.0102 | 0 | 0.0393 | [7 empty] | Annual | 20
NG-HVAC-Blr-HW-gt2500kBtuh-94p0Et-CndReset | DEER2020 | D20v0 | 2019-01-03 09:32 | Any | Rt3 | New | CZ09 | cWVVG | Cap-Tons | 79.7 | 120000 | None | 0.043 | 0 | 0.0506 | 0.043 | 0 | 0.0506 | [7 empty] | Annual | 20
NG-HVAC-Blr-HW-gt2500kBtuh-94p0Et-CndReset | DEER2020 | D20v0 | 2019-01-03 09:32 | Any | Rt3 | New | CZ10 | cAVVG | Cap-Tons | 90.8 | 120000 | None | 0.0604 | 0 | 0.0531 | 0.0604 | 0 | 0.0531 | [7 empty] | Annual | 20
NG-HVAC-Blr-HW-gt2500kBtuh-94p0Et-CndReset | DEER2020 | D20v0 | 2019-01-03 09:32 | Any | Rt3 | New | CZ10 | cPVVG | Cap-Tons | 96.7 | 120000 | None | 0.00525 | 0 | 0.0342 | 0.00525 | 0 | 0.0342 | [7 empty] | Annual | 20
NG-HVAC-Blr-HW-gt2500kBtuh-94p0Et-CndReset | DEER2020 | D20v0 | 2019-11-06 16:06 | Any | Com | Rec | CZ11 | cAVVG | Cap-Tons | 261 | 227000 | None | 0.05 | 0 | 0.0942 | 0.05 | 0 | 0.0942 | [7 empty] | Annual | 20
NG-HVAC-Blr-HW-gt2500kBtuh-94p0Et-CndReset | DEER2020 | D20v0 | 2019-11-06 16:06 | Any | Com | Rec | CZ11 | cPVVG | Cap-Tons | 258 | 227000 | None | 0.0333 | 0 | 0.0867 | 0.0333 | 0 | 0.0867 | [7 empty] | Annual | 20
NG-HVAC-Blr-HW-gt2500kBtuh-94p0Et-CndReset | DEER2020 | D20v0 | 2019-11-06 16:06 | Any | Com | Rec | CZ11 | cWVVG | Cap-Tons | 261 | 227000 | None | 0.0417 | 0 | 0.0942 | 0.0417 | 0 | 0.0942 | [7 empty] | Annual | 20
NG-HVAC-Blr-HW-gt2500kBtuh-94p0Et-CndReset | DEER2020 | D20v0 | 2019-11-06 16:06 | Any | ECC | Rec | CZ11 | cAVVG | Cap-Tons | 438 | 300000 | None | 0.0648 | 0 | 0.0833 | 0.0648 | 0 | 0.0833 | [7 empty] | Annual | 20
NG-HVAC-Blr-HW-gt2500kBtuh-94p0Et-CndReset | DEER2020 | D20v0 | 2019-11-06 16:06 | Any | ECC | Rec | CZ11 | cPVVG | Cap-Tons | 433 | 300000 | None | 0.0619 | 0 | 0.09 | 0.0619 | 0 | 0.09 | [7 empty] | Annual | 20
NG-HVAC-Blr-HW-gt2500kBtuh-94p0Et-CndReset | DEER2020 | D20v0 | 2019-11-06 16:06 | Any | ECC | Rec | CZ11 | cWVVG | Cap-Tons | 438 | 300000 | None | 0.0484 | 0 | 0.0833 | 0.0484 | 0 | 0.0833 | [7 empty] | Annual | 20
NG-HVAC-Blr-HW-gt2500kBtuh-94p0Et-CndReset | DEER2020 | D20v0 | 2019-11-06 16:06 | Any | ESe | Rec | CZ11 | cAVVG | Cap-Tons | 260 | 150000 | None | 0.0315 | 0 | 0.0735 | 0.0315 | 0 | 0.0735 | [7 empty] | Annual | 20
NG-HVAC-Blr-HW-gt2500kBtuh-94p0Et-CndReset | DEER2020 | D20v0 | 2019-11-06 16:06 | Any | ESe | Rec | CZ11 | cPVVG | Cap-Tons | 258 | 150000 | None | 0.0268 | 0 | 0.0811 | 0.0268 | 0 | 0.0811 | [7 empty] | Annual | 20
NG-HVAC-Blr-HW-gt2500kBtuh-94p0Et-CndReset | DEER2020 | D20v0 | 2019-11-06 16:06 | Any | ESe | Rec | CZ11 | cWVVG | Cap-Tons | 260 | 150000 | None | 0.0284 | 0 | 0.0735 | 0.0284 | 0 | 0.0735 | [7 empty] | Annual | 20
NG-HVAC-Blr-HW-gt2500kBtuh-94p0Et-CndReset | DEER2020 | D20v0 | 2019-11-06 16:06 | Any | EUn | Rec | CZ11 | cAVVG | Cap-Tons | 1310 | 930000 | None | 0.0619 | 0 | 0.0826 | 0.0619 | 0 | 0.0826 | [7 empty] | Annual | 20
NG-HVAC-Blr-HW-gt2500kBtuh-94p0Et-CndReset | DEER2020 | D20v0 | 2019-11-06 16:06 | Any | EUn | Rec | CZ11 | cPVVG | Cap-Tons | 1300 | 930000 | None | 0.0132 | 0 | 0.0512 | 0.0132 | 0 | 0.0512 | [7 empty] | Annual | 20
NG-HVAC-Blr-HW-gt2500kBtuh-94p0Et-CndReset | DEER2020 | D20v0 | 2019-11-06 16:06 | Any | EUn | Rec | CZ11 | cWVVG | Cap-Tons | 1310 | 930000 | None | 0.0401 | 0 | 0.0826 | 0.0401 | 0 | 0.0826 | [7 empty] | Annual | 20
NG-HVAC-Blr-HW-gt2500kBtuh-94p0Et-CndReset | DEER2020 | D20v0 | 2019-11-06 16:06 | Any | Hsp | Rec | CZ11 | cAVVG | Cap-Tons | 183 | 236000 | None | 0.0253 | 0 | 0.194 | 0.0253 | 0 | 0.194 | [7 empty] | Annual | 20
NG-HVAC-Blr-HW-gt2500kBtuh-94p0Et-CndReset | DEER2020 | D20v0 | 2019-11-06 16:06 | Any | Hsp | Rec | CZ11 | cPVVG | Cap-Tons | 186 | 236000 | None | 0.0558 | 8.33e-05 | 0.202 | 0.0558 | 8.33e-05 | 0.202 | [7 empty] | Annual | 20
NG-HVAC-Blr-HW-gt2500kBtuh-94p0Et-CndReset | DEER2020 | D20v0 | 2019-11-06 16:06 | Any | Hsp | Rec | CZ11 | cWVVG | Cap-Tons | 183 | 236000 | None | 0.0115 | 0 | 0.194 | 0.0115 | 0 | 0.194 | [7 empty] | Annual | 20
NG-HVAC-Blr-HW-gt2500kBtuh-94p0Et-CndReset | DEER2020 | D20v0 | 2019-11-06 16:06 | Any | Htl | Rec | CZ11 | cAVVG | Cap-Tons | 89.2 | 140000 | None | 0.156 | 8.33e-05 | 0.193 | 0.156 | 8.33e-05 | 0.193 | [7 empty] | Annual | 20
NG-HVAC-Blr-HW-gt2500kBtuh-94p0Et-CndReset | DEER2020 | D20v0 | 2019-11-06 16:06 | Any | Htl | Rec | CZ11 | cPVVG | Cap-Tons | 95.8 | 140000 | None | 0.0329 | 0 | 0.146 | 0.0329 | 0 | 0.146 | [7 empty] | Annual | 20
NG-HVAC-Blr-HW-gt2500kBtuh-94p0Et-CndReset | DEER2020 | D20v0 | 2019-11-06 16:06 | Any | Htl | Rec | CZ11 | cWVVG | Cap-Tons | 89.2 | 140000 | None | 0.115 | 0 | 0.193 | 0.115 | 0 | 0.193 | [7 empty] | Annual | 20
NG-HVAC-Blr-HW-gt2500kBtuh-94p0Et-CndReset | DEER2020 | D20v0 | 2019-11-06 16:06 | Any | MBT | Rec | CZ11 | cAVVG | Cap-Tons | 114 | 200000 | None | 0.00975 | 0 | 0.0975 | 0.00975 | 0 | 0.0975 | [7 empty] | Annual | 20
NG-HVAC-Blr-HW-gt2500kBtuh-94p0Et-CndReset | DEER2020 | D20v0 | 2019-11-06 16:06 | Any | MBT | Rec | CZ11 | cPVVG | Cap-Tons | 122 | 200000 | None | -0.000958 | 0 | 0.0748 | -0.000958 | 0 | 0.0748 | [7 empty] | Annual | 20
NG-HVAC-Blr-HW-gt2500kBtuh-94p0Et-CndReset | DEER2020 | D20v0 | 2019-11-06 16:06 | Any | MBT | Rec | CZ11 | cWVVG | Cap-Tons | 114 | 200000 | None | 0.00325 | 0 | 0.0975 | 0.00325 | 0 | 0.0975 | [7 empty] | Annual | 20
NG-HVAC-Blr-HW-gt2500kBtuh-94p0Et-CndReset | DEER2020 | D20v0 | 2019-11-06 16:06 | Any | Nrs | Rec | CZ11 | cAVVG | Cap-Tons | 67.9 | 60700 | None | 0.0392 | 6.25e-05 | 0.206 | 0.0392 | 6.25e-05 | 0.206 | [7 empty] | Annual | 20
NG-HVAC-Blr-HW-gt2500kBtuh-94p0Et-CndReset | DEER2020 | D20v0 | 2019-11-06 16:06 | Any | Nrs | Rec | CZ11 | cPVVG | Cap-Tons | 32 | 60700 | None | 0.072 | 0 | 0.203 | 0.072 | 0 | 0.203 | [7 empty] | Annual | 20
NG-HVAC-Blr-HW-gt2500kBtuh-94p0Et-CndReset | DEER2020 | D20v0 | 2019-11-06 16:06 | Any | Nrs | Rec | CZ11 | cWVVG | Cap-Tons | 67.9 | 60700 | None | 0.0218 | 0 | 0.206 | 0.0218 | 0 | 0.206 | [7 empty] | Annual | 20
NG-HVAC-Blr-HW-gt2500kBtuh-94p0Et-CndReset | DEER2020 | D20v0 | 2019-11-06 16:06 | Any | OfL | Rec | CZ11 | cAVVG | Cap-Tons | 156 | 175000 | None | 0.0808 | 0 | 0.0526 | 0.0808 | 0 | 0.0526 | [7 empty] | Annual | 20
NG-HVAC-Blr-HW-gt2500kBtuh-94p0Et-CndReset | DEER2020 | D20v0 | 2019-11-06 16:06 | Any | OfL | Rec | CZ11 | cPVVG | Cap-Tons | 154 | 175000 | None | 0.061 | 0 | 0.0505 | 0.061 | 0 | 0.0505 | [7 empty] | Annual | 20
NG-HVAC-Blr-HW-gt2500kBtuh-94p0Et-CndReset | DEER2020 | D20v0 | 2019-11-06 16:06 | Any | OfL | Rec | CZ11 | cWVVG | Cap-Tons | 156 | 175000 | None | 0.0731 | 0 | 0.0525 | 0.0731 | 0 | 0.0525 | [7 empty] | Annual | 20
NG-HVAC-Blr-HW-gt2500kBtuh-94p0Et-CndReset | DEER2020 | D20v0 | 2019-11-06 16:06 | Any | OfS | Rec | CZ11 | cAVVG | Cap-Tons | 13.3 | 10000 | None | 0.0568 | 0 | 0.0703 | 0.0568 | 0 | 0.0703 | [7 empty] | Annual | 20
NG-HVAC-Blr-HW-gt2500kBtuh-94p0Et-CndReset | DEER2020 | D20v0 | 2019-11-06 16:06 | Any | OfS | Rec | CZ11 | cPVVG | Cap-Tons | 13.2 | 10000 | None | 0.0393 | 0 | 0.0691 | 0.0393 | 0 | 0.0691 | [7 empty] | Annual | 20
NG-HVAC-Blr-HW-gt2500kBtuh-94p0Et-CndReset | DEER2020 | D20v0 | 2019-11-06 16:06 | Any | OfS | Rec | CZ11 | cWVVG | Cap-Tons | 13.3 | 10000 | None | 0.056 | 0 | 0.0703 | 0.056 | 0 | 0.0703 | [7 empty] | Annual | 20
NG-HVAC-Blr-HW-gt2500kBtuh-94p0Et-CndReset | DEER2020 | D20v0 | 2019-11-06 16:06 | Any | Rt3 | Rec | CZ11 | cAVVG | Cap-Tons | 94.2 | 120000 | None | 0.0248 | 0 | 0.0438 | 0.0248 | 0 | 0.0438 | [7 empty] | Annual | 20
NG-HVAC-Blr-HW-gt2500kBtuh-94p0Et-CndReset | DEER2020 | D20v0 | 2019-11-06 16:06 | Any | Rt3 | Rec | CZ11 | cPVVG | Cap-Tons | 100 | 120000 | None | 0.0041 | 0 | 0.0408 | 0.0041 | 0 | 0.0408 | [7 empty] | Annual | 20
NG-HVAC-Blr-HW-gt2500kBtuh-94p0Et-CndReset | DEER2020 | D20v0 | 2019-11-06 16:06 | Any | Rt3 | Rec | CZ11 | cWVVG | Cap-Tons | 94.2 | 120000 | None | 0.0129 | 0 | 0.0439 | 0.0129 | 0 | 0.0439 | [7 empty] | Annual | 20
NG-HVAC-Blr-HW-gt2500kBtuh-94p0Et-CndReset | DEER2020 | D20v0 | 2019-11-06 16:06 | Any | Com | Ex | CZ11 | cAVVG | Cap-Tons | 297 | 232000 | None | 0.125 | 0 | 0.136 | 0.125 | 0 | 0.123 | [7 empty] | Annual | 20
NG-HVAC-Blr-HW-gt2500kBtuh-94p0Et-CndReset | DEER2020 | D20v0 | 2019-11-06 16:06 | Any | Com | Ex | CZ11 | cPVVG | Cap-Tons | 298 | 232000 | None | 0.125 | 0 | 0.138 | 0.125 | 0 | 0.124 | [7 empty] | Annual | 20
NG-HVAC-Blr-HW-gt2500kBtuh-94p0Et-CndReset | DEER2020 | D20v0 | 2019-11-06 16:06 | Any | Com | Ex | CZ11 | cWVVG | Cap-Tons | 297 | 232000 | None | 0.1 | 0 | 0.136 | 0.1 | 0 | 0.123 | [7 empty] | Annual | 20
NG-HVAC-Blr-HW-gt2500kBtuh-94p0Et-CndReset | DEER2020 | D20v0 | 2019-11-06 16:06 | Any | ECC | Ex | CZ11 | cAVVG | Cap-Tons | 470 | 300000 | None | 0.12 | 7.08e-05 | 0.112 | 0.12 | 7.08e-05 | 0.101 | [7 empty] | Annual | 20
NG-HVAC-Blr-HW-gt2500kBtuh-94p0Et-CndReset | DEER2020 | D20v0 | 2019-11-06 16:06 | Any | ECC | Ex | CZ11 | cPVVG | Cap-Tons | 468 | 300000 | None | 0.104 | 3.83e-05 | 0.123 | 0.104 | 3.83e-05 | 0.112 | [7 empty] | Annual | 20
NG-HVAC-Blr-HW-gt2500kBtuh-94p0Et-CndReset | DEER2020 | D20v0 | 2019-11-06 16:06 | Any | ECC | Ex | CZ11 | cWVVG | Cap-Tons | 470 | 300000 | None | 0.0983 | 1.58e-05 | 0.112 | 0.0983 | 1.58e-05 | 0.101 | [7 empty] | Annual | 20
NG-HVAC-Blr-HW-gt2500kBtuh-94p0Et-CndReset | DEER2020 | D20v0 | 2019-11-06 16:06 | Any | ESe | Ex | CZ11 | cAVVG | Cap-Tons | 286 | 150000 | None | 0.0754 | 0 | 0.104 | 0.0754 | 0 | 0.0942 | [7 empty] | Annual | 20
NG-HVAC-Blr-HW-gt2500kBtuh-94p0Et-CndReset | DEER2020 | D20v0 | 2019-11-06 16:06 | Any | ESe | Ex | CZ11 | cPVVG | Cap-Tons | 285 | 150000 | None | 0.0643 | 0 | 0.112 | 0.0643 | 0 | 0.101 | [7 empty] | Annual | 20
NG-HVAC-Blr-HW-gt2500kBtuh-94p0Et-CndReset | DEER2020 | D20v0 | 2019-11-06 16:06 | Any | ESe | Ex | CZ11 | cWVVG | Cap-Tons | 286 | 150000 | None | 0.0652 | 0 | 0.104 | 0.0652 | 0 | 0.0942 | [7 empty] | Annual | 20
NG-HVAC-Blr-HW-gt2500kBtuh-94p0Et-CndReset | DEER2020 | D20v0 | 2019-11-06 16:06 | Any | EUn | Ex | CZ11 | cAVVG | Cap-Tons | 1480 | 930000 | None | 0.0818 | 0 | 0.108 | 0.0818 | 0 | 0.0958 | [7 empty] | Annual | 20
NG-HVAC-Blr-HW-gt2500kBtuh-94p0Et-CndReset | DEER2020 | D20v0 | 2019-11-06 16:06 | Any | EUn | Ex | CZ11 | cPVVG | Cap-Tons | 1510 | 930000 | None | 0.0755 | 0 | 0.0796 | 0.0755 | 0 | 0.0681 | [7 empty] | Annual | 20
NG-HVAC-Blr-HW-gt2500kBtuh-94p0Et-CndReset | DEER2020 | D20v0 | 2019-11-06 16:06 | Any | EUn | Ex | CZ11 | cWVVG | Cap-Tons | 1480 | 930000 | None | 0.0503 | 0 | 0.108 | 0.0503 | 0 | 0.0958 | [7 empty] | Annual | 20
NG-HVAC-Blr-HW-gt2500kBtuh-94p0Et-CndReset | DEER2020 | D20v0 | 2019-11-06 16:06 | Any | Hsp | Ex | CZ11 | cAVVG | Cap-Tons | 194 | 236000 | None | 0.0778 | 0 | 0.233 | 0.0778 | 0 | 0.203 | [7 empty] | Annual | 20
NG-HVAC-Blr-HW-gt2500kBtuh-94p0Et-CndReset | DEER2020 | D20v0 | 2019-11-06 16:06 | Any | Hsp | Ex | CZ11 | cPVVG | Cap-Tons | 197 | 236000 | None | 0.114 | 8.33e-05 | 0.244 | 0.114 | 8.33e-05 | 0.214 | [7 empty] | Annual | 20
NG-HVAC-Blr-HW-gt2500kBtuh-94p0Et-CndReset | DEER2020 | D20v0 | 2019-11-06 16:06 | Any | Hsp | Ex | CZ11 | cWVVG | Cap-Tons | 194 | 236000 | None | 0.039 | 0 | 0.233 | 0.039 | 0 | 0.203 | [7 empty] | Annual | 20
NG-HVAC-Blr-HW-gt2500kBtuh-94p0Et-CndReset | DEER2020 | D20v0 | 2019-11-06 16:06 | Any | Htl | Ex | CZ11 | cAVVG | Cap-Tons | 102 | 140000 | None | 0.501 | 0.000151 | 0.327 | 0.501 | 0.000151 | 0.299 | [7 empty] | Annual | 20
NG-HVAC-Blr-HW-gt2500kBtuh-94p0Et-CndReset | DEER2020 | D20v0 | 2019-11-06 16:06 | Any | Htl | Ex | CZ11 | cPVVG | Cap-Tons | 108 | 140000 | None | 0.239 | 6.75e-05 | 0.238 | 0.239 | 6.75e-05 | 0.211 | [7 empty] | Annual | 20
NG-HVAC-Blr-HW-gt2500kBtuh-94p0Et-CndReset | DEER2020 | D20v0 | 2019-11-06 16:06 | Any | Htl | Ex | CZ11 | cWVVG | Cap-Tons | 102 | 140000 | None | 0.356 | 3.42e-05 | 0.327 | 0.356 | 3.42e-05 | 0.299 | [7 empty] | Annual | 20
NG-HVAC-Blr-HW-gt2500kBtuh-94p0Et-CndReset | DEER2020 | D20v0 | 2019-11-06 16:06 | Any | MBT | Ex | CZ11 | cAVVG | Cap-Tons | 154 | 200000 | None | 0.0633 | 3.33e-05 | 0.145 | 0.0633 | 3.33e-05 | 0.133 | [7 empty] | Annual | 20
NG-HVAC-Blr-HW-gt2500kBtuh-94p0Et-CndReset | DEER2020 | D20v0 | 2019-11-06 16:06 | Any | MBT | Ex | CZ11 | cPVVG | Cap-Tons | 159 | 200000 | None | 0.0421 | 3.33e-05 | 0.132 | 0.0421 | 3.33e-05 | 0.118 | [7 empty] | Annual | 20
NG-HVAC-Blr-HW-gt2500kBtuh-94p0Et-CndReset | DEER2020 | D20v0 | 2019-11-06 16:06 | Any | MBT | Ex | CZ11 | cWVVG | Cap-Tons | 154 | 200000 | None | 0.0396 | 0 | 0.145 | 0.0396 | 0 | 0.133 | [7 empty] | Annual | 20
NG-HVAC-Blr-HW-gt2500kBtuh-94p0Et-CndReset | DEER2020 | D20v0 | 2019-11-06 16:06 | Any | Nrs | Ex | CZ11 | cAVVG | Cap-Tons | 73.9 | 60700 | None | 0.382 | 0.000153 | 0.335 | 0.382 | 0.000153 | 0.301 | [7 empty] | Annual | 20
NG-HVAC-Blr-HW-gt2500kBtuh-94p0Et-CndReset | DEER2020 | D20v0 | 2019-11-06 16:06 | Any | Nrs | Ex | CZ11 | cPVVG | Cap-Tons | 35.9 | 60700 | None | 0.787 | 0.00023 | 0.438 | 0.787 | 0.00023 | 0.398 | [7 empty] | Annual | 20
NG-HVAC-Blr-HW-gt2500kBtuh-94p0Et-CndReset | DEER2020 | D20v0 | 2019-11-06 16:06 | Any | Nrs | Ex | CZ11 | cWVVG | Cap-Tons | 73.9 | 60700 | None | 0.325 | 7.67e-05 | 0.335 | 0.325 | 7.67e-05 | 0.301 | [7 empty] | Annual | 20
NG-HVAC-Blr-HW-gt2500kBtuh-94p0Et-CndReset | DEER2020 | D20v0 | 2019-11-06 16:06 | Any | OfL | Ex | CZ11 | cAVVG | Cap-Tons | 132 | 175000 | None | 0.112 | 0 | 0.0711 | 0.112 | 0 | 0.0658 | [7 empty] | Annual | 20
NG-HVAC-Blr-HW-gt2500kBtuh-94p0Et-CndReset | DEER2020 | D20v0 | 2019-11-06 16:06 | Any | OfL | Ex | CZ11 | cPVVG | Cap-Tons | 129 | 175000 | None | 0.0673 | 0 | 0.0686 | 0.0673 | 0 | 0.0634 | [7 empty] | Annual | 20
NG-HVAC-Blr-HW-gt2500kBtuh-94p0Et-CndReset | DEER2020 | D20v0 | 2019-11-06 16:06 | Any | OfL | Ex | CZ11 | cWVVG | Cap-Tons | 132 | 175000 | None | 0.0967 | 0 | 0.0711 | 0.0967 | 0 | 0.0658 | [7 empty] | Annual | 20
NG-HVAC-Blr-HW-gt2500kBtuh-94p0Et-CndReset | DEER2020 | D20v0 | 2019-11-06 16:06 | Any | OfS | Ex | CZ11 | cAVVG | Cap-Tons | 15.1 | 10000 | None | 0.106 | 0 | 0.102 | 0.106 | 0 | 0.0917 | [7 empty] | Annual | 20
NG-HVAC-Blr-HW-gt2500kBtuh-94p0Et-CndReset | DEER2020 | D20v0 | 2019-11-06 16:06 | Any | OfS | Ex | CZ11 | cPVVG | Cap-Tons | 15 | 10000 | None | 0.0774 | 0 | 0.1 | 0.0774 | 0 | 0.0908 | [7 empty] | Annual | 20
NG-HVAC-Blr-HW-gt2500kBtuh-94p0Et-CndReset | DEER2020 | D20v0 | 2019-11-06 16:06 | Any | OfS | Ex | CZ11 | cWVVG | Cap-Tons | 15.1 | 10000 | None | 0.0975 | 0 | 0.102 | 0.0975 | 0 | 0.0917 | [7 empty] | Annual | 20
NG-HVAC-Blr-HW-gt2500kBtuh-94p0Et-CndReset | DEER2020 | D20v0 | 2019-11-06 16:06 | Any | Rt3 | Ex | CZ11 | cAVVG | Cap-Tons | 106 | 120000 | None | 0.0543 | 0 | 0.061 | 0.0543 | 0 | 0.0553 | [7 empty] | Annual | 20
NG-HVAC-Blr-HW-gt2500kBtuh-94p0Et-CndReset | DEER2020 | D20v0 | 2019-11-06 16:06 | Any | Rt3 | Ex | CZ11 | cPVVG | Cap-Tons | 112 | 120000 | None | 0.00785 | 0 | 0.0637 | 0.00785 | 0 | 0.0578 | [7 empty] | Annual | 20
NG-HVAC-Blr-HW-gt2500kBtuh-94p0Et-CndReset | DEER2020 | D20v0 | 2019-11-06 16:06 | Any | Rt3 | Ex | CZ11 | cWVVG | Cap-Tons | 106 | 120000 | None | 0.0368 | 0 | 0.061 | 0.0368 | 0 | 0.0553 | [7 empty] | Annual | 20
NG-HVAC-Blr-HW-gt2500kBtuh-94p0Et-CndReset | DEER2020 | D20v0 | 2019-11-06 16:07 | Any | Com | Old | CZ11 | cAVVG | Cap-Tons | 340 | 229000 | None | 0.242 | 8.33e-05 | 0.186 | 0.242 | 8.33e-05 | 0.169 | [7 empty] | Annual | 20
NG-HVAC-Blr-HW-gt2500kBtuh-94p0Et-CndReset | DEER2020 | D20v0 | 2019-11-06 16:07 | Any | Com | Old | CZ11 | cPVVG | Cap-Tons | 340 | 229000 | None | 0.225 | 8.33e-05 | 0.189 | 0.225 | 8.33e-05 | 0.172 | [7 empty] | Annual | 20
NG-HVAC-Blr-HW-gt2500kBtuh-94p0Et-CndReset | DEER2020 | D20v0 | 2019-11-06 16:07 | Any | Com | Old | CZ11 | cWVVG | Cap-Tons | 340 | 229000 | None | 0.2 | 8.33e-05 | 0.186 | 0.2 | 8.33e-05 | 0.169 | [7 empty] | Annual | 20
NG-HVAC-Blr-HW-gt2500kBtuh-94p0Et-CndReset | DEER2020 | D20v0 | 2019-11-06 16:07 | Any | ECC | Old | CZ11 | cPVVG | Cap-Tons | 511 | 300000 | None | 0.154 | 8.33e-05 | 0.145 | 0.154 | 8.33e-05 | 0.133 | [7 empty] | Annual | 20
NG-HVAC-Blr-HW-gt2500kBtuh-94p0Et-CndReset | DEER2020 | D20v0 | 2019-11-06 16:07 | Any | ECC | Old | CZ11 | cWVVG | Cap-Tons | 513 | 300000 | None | 0.137 | 8.33e-05 | 0.13 | 0.137 | 8.33e-05 | 0.118 | [7 empty] | Annual | 20
NG-HVAC-Blr-HW-gt2500kBtuh-94p0Et-CndReset | DEER2020 | D20v0 | 2019-11-06 16:07 | Any | ESe | Old | CZ11 | cAVVG | Cap-Tons | 305 | 150000 | None | 0.126 | 0 | 0.128 | 0.126 | 0 | 0.115 | [7 empty] | Annual | 20
NG-HVAC-Blr-HW-gt2500kBtuh-94p0Et-CndReset | DEER2020 | D20v0 | 2019-11-06 16:07 | Any | ESe | Old | CZ11 | cPVVG | Cap-Tons | 301 | 150000 | None | 0.114 | 0 | 0.131 | 0.114 | 0 | 0.119 | [7 empty] | Annual | 20
NG-HVAC-Blr-HW-gt2500kBtuh-94p0Et-CndReset | DEER2020 | D20v0 | 2019-11-06 16:07 | Any | ESe | Old | CZ11 | cWVVG | Cap-Tons | 305 | 150000 | None | 0.111 | 0 | 0.128 | 0.111 | 0 | 0.115 | [7 empty] | Annual | 20
NG-HVAC-Blr-HW-gt2500kBtuh-94p0Et-CndReset | DEER2020 | D20v0 | 2019-11-06 16:07 | Any | EUn | Old | CZ11 | cAVVG | Cap-Tons | 1680 | 930000 | None | 0.164 | 0 | 0.134 | 0.164 | 0 | 0.12 | [7 empty] | Annual | 20
NG-HVAC-Blr-HW-gt2500kBtuh-94p0Et-CndReset | DEER2020 | D20v0 | 2019-11-06 16:07 | Any | EUn | Old | CZ11 | cPVVG | Cap-Tons | 1720 | 930000 | None | 0.178 | 0 | 0.11 | 0.178 | 0 | 0.095 | [7 empty] | Annual | 20
NG-HVAC-Blr-HW-gt2500kBtuh-94p0Et-CndReset | DEER2020 | D20v0 | 2019-11-06 16:07 | Any | EUn | Old | CZ11 | cWVVG | Cap-Tons | 1680 | 930000 | None | 0.132 | 0 | 0.134 | 0.132 | 0 | 0.12 | [7 empty] | Annual | 20
NG-HVAC-Blr-HW-gt2500kBtuh-94p0Et-CndReset | DEER2020 | D20v0 | 2019-11-06 16:07 | Any | Hsp | Old | CZ11 | cAVVG | Cap-Tons | 188 | 236000 | None | 0.1 | 8.33e-05 | 0.242 | 0.1 | 8.33e-05 | 0.209 | [7 empty] | Annual | 20
NG-HVAC-Blr-HW-gt2500kBtuh-94p0Et-CndReset | DEER2020 | D20v0 | 2019-11-06 16:07 | Any | Hsp | Old | CZ11 | cPVVG | Cap-Tons | 193 | 236000 | None | 0.136 | 8.33e-05 | 0.258 | 0.136 | 8.33e-05 | 0.224 | [7 empty] | Annual | 20
NG-HVAC-Blr-HW-gt2500kBtuh-94p0Et-CndReset | DEER2020 | D20v0 | 2019-11-06 16:07 | Any | Hsp | Old | CZ11 | cWVVG | Cap-Tons | 188 | 236000 | None | 0.0668 | 6.33e-05 | 0.242 | 0.0668 | 6.33e-05 | 0.209 | [7 empty] | Annual | 20
NG-HVAC-Blr-HW-gt2500kBtuh-94p0Et-CndReset | DEER2020 | D20v0 | 2019-11-06 16:07 | Any | MBT | Old | CZ11 | cAVVG | Cap-Tons | 177 | 200000 | None | 0.196 | 8.33e-05 | 0.209 | 0.196 | 8.33e-05 | 0.194 | [7 empty] | Annual | 20
NG-HVAC-Blr-HW-gt2500kBtuh-94p0Et-CndReset | DEER2020 | D20v0 | 2019-11-06 16:07 | Any | MBT | Old | CZ11 | cPVVG | Cap-Tons | 178 | 200000 | None | 0.143 | 8.33e-05 | 0.204 | 0.143 | 8.33e-05 | 0.189 | [7 empty] | Annual | 20
NG-HVAC-Blr-HW-gt2500kBtuh-94p0Et-CndReset | DEER2020 | D20v0 | 2019-11-06 16:07 | Any | MBT | Old | CZ11 | cWVVG | Cap-Tons | 177 | 200000 | None | 0.151 | 8.33e-05 | 0.209 | 0.151 | 8.33e-05 | 0.194 | [7 empty] | Annual | 20
NG-HVAC-Blr-HW-gt2500kBtuh-94p0Et-CndReset | DEER2020 | D20v0 | 2019-11-06 16:07 | Any | Nrs | Old | CZ11 | cAVVG | Cap-Tons | 81.5 | 60700 | None | 0.818 | 0.000333 | 0.453 | 0.818 | 0.000333 | 0.411 | [7 empty] | Annual | 20
NG-HVAC-Blr-HW-gt2500kBtuh-94p0Et-CndReset | DEER2020 | D20v0 | 2019-11-06 16:07 | Any | Nrs | Old | CZ11 | cPVVG | Cap-Tons | 49 | 60700 | None | 1.24 | 0.000448 | 0.548 | 1.24 | 0.000448 | 0.508 | [7 empty] | Annual | 20
NG-HVAC-Blr-HW-gt2500kBtuh-94p0Et-CndReset | DEER2020 | D20v0 | 2019-11-06 16:07 | Any | Nrs | Old | CZ11 | cWVVG | Cap-Tons | 81.5 | 60700 | None | 0.723 | 0.000167 | 0.453 | 0.723 | 0.000167 | 0.411 | [7 empty] | Annual | 20
NG-HVAC-Blr-HW-gt2500kBtuh-94p0Et-CndReset | DEER2020 | D20v0 | 2019-11-06 16:07 | Any | OfL | Old | CZ11 | cAVVG | Cap-Tons | 214 | 175000 | None | 0.202 | 0 | 0.113 | 0.202 | 0 | 0.103 | [7 empty] | Annual | 20
NG-HVAC-Blr-HW-gt2500kBtuh-94p0Et-CndReset | DEER2020 | D20v0 | 2019-11-06 16:07 | Any | OfL | Old | CZ11 | cPVVG | Cap-Tons | 211 | 175000 | None | 0.128 | 0 | 0.111 | 0.128 | 0 | 0.102 | [7 empty] | Annual | 20
NG-HVAC-Blr-HW-gt2500kBtuh-94p0Et-CndReset | DEER2020 | D20v0 | 2019-11-06 16:07 | Any | OfL | Old | CZ11 | cWVVG | Cap-Tons | 214 | 175000 | None | 0.168 | 0 | 0.113 | 0.168 | 0 | 0.103 | [7 empty] | Annual | 20
NG-HVAC-Blr-HW-gt2500kBtuh-94p0Et-CndReset | DEER2020 | D20v0 | 2019-11-06 16:07 | Any | OfS | Old | CZ11 | cPVVG | Cap-Tons | 17.8 | 10000 | None | 0.116 | 0 | 0.161 | 0.116 | 0 | 0.144 | [7 empty] | Annual | 20
NG-HVAC-Blr-HW-gt2500kBtuh-94p0Et-CndReset | DEER2020 | D20v0 | 2019-11-06 16:07 | Any | OfS | Old | CZ11 | cWVVG | Cap-Tons | 17.9 | 10000 | None | 0.135 | 0 | 0.163 | 0.135 | 0 | 0.146 | [7 empty] | Annual | 20
NG-HVAC-Blr-HW-gt2500kBtuh-94p0Et-CndReset | DEER2020 | D20v0 | 2019-11-06 16:07 | Any | Rt3 | Old | CZ11 | cAVVG | Cap-Tons | 113 | 120000 | None | 0.0423 | 0 | 0.0768 | 0.0423 | 0 | 0.0702 | [7 empty] | Annual | 20
NG-HVAC-Blr-HW-gt2500kBtuh-94p0Et-CndReset | DEER2020 | D20v0 | 2019-11-06 16:07 | Any | Rt3 | Old | CZ11 | cPVVG | Cap-Tons | 113 | 120000 | None | 0.0127 | 0 | 0.0933 | 0.0127 | 0 | 0.0858 | [7 empty] | Annual | 20
NG-HVAC-Blr-HW-gt2500kBtuh-94p0Et-CndReset | DEER2020 | D20v0 | 2019-11-06 16:07 | Any | Rt3 | Old | CZ11 | cWVVG | Cap-Tons | 113 | 120000 | None | 0.0428 | 0 | 0.0768 | 0.0428 | 0 | 0.0702 | [7 empty] | Annual | 20
NG-HVAC-Blr-HW-gt2500kBtuh-94p0Et-CndReset | DEER2020 | D20v0 | 2019-11-06 16:07 | Any | Com | New | CZ12 | cAVVG | Cap-Tons | 184 | 172000 | None | 0.0583 | 0 | 0.104 | 0.0583 | 0 | 0.104 | [7 empty] | Annual | 20
NG-HVAC-Blr-HW-gt2500kBtuh-94p0Et-CndReset | DEER2020 | D20v0 | 2019-11-06 16:07 | Any | Htl | Old | CZ12 | cAVVG | Cap-Tons | 147 | 140000 | None | 1.12 | 0.0005 | 0.517 | 1.12 | 0.0005 | 0.479 | [7 empty] | Annual | 20
NG-HVAC-Blr-HW-gt2500kBtuh-94p0Et-CndReset | DEER2020 | D20v0 | 2019-11-06 16:07 | Any | Com | Rec | CZ12 | cAVVG | Cap-Tons | 180 | 172000 | None | 0.05 | 0 | 0.0842 | 0.05 | 0 | 0.0842 | [7 empty] | Annual | 20
NG-HVAC-Blr-HW-gt2500kBtuh-94p0Et-CndReset | DEER2020 | D20v0 | 2019-11-06 16:07 | Any | Com | Rec | CZ12 | cPVVG | Cap-Tons | 178 | 172000 | None | 0.0417 | 0 | 0.0792 | 0.0417 | 0 | 0.0792 | [7 empty] | Annual | 20
NG-HVAC-Blr-HW-gt2500kBtuh-94p0Et-CndReset | DEER2020 | D20v0 | 2019-11-06 16:07 | Any | Com | Rec | CZ12 | cWVVG | Cap-Tons | 180 | 172000 | None | 0.05 | 0 | 0.0842 | 0.05 | 0 | 0.0842 | [7 empty] | Annual | 20
NG-HVAC-Blr-HW-gt2500kBtuh-94p0Et-CndReset | DEER2020 | D20v0 | 2019-11-06 16:07 | Any | ECC | Rec | CZ12 | cAVVG | Cap-Tons | 459 | 300000 | None | 0.0604 | 2.08e-05 | 0.085 | 0.0604 | 2.08e-05 | 0.085 | [7 empty] | Annual | 20
NG-HVAC-Blr-HW-gt2500kBtuh-94p0Et-CndReset | DEER2020 | D20v0 | 2019-11-06 16:07 | Any | ECC | Rec | CZ12 | cPVVG | Cap-Tons | 458 | 300000 | None | 0.0605 | 0 | 0.0917 | 0.0605 | 0 | 0.0917 | [7 empty] | Annual | 20
NG-HVAC-Blr-HW-gt2500kBtuh-94p0Et-CndReset | DEER2020 | D20v0 | 2019-11-06 16:07 | Any | ECC | Rec | CZ12 | cWVVG | Cap-Tons | 459 | 300000 | None | 0.0458 | 0 | 0.085 | 0.0458 | 0 | 0.085 | [7 empty] | Annual | 20
NG-HVAC-Blr-HW-gt2500kBtuh-94p0Et-CndReset | DEER2020 | D20v0 | 2019-11-06 16:07 | Any | ESe | Rec | CZ12 | cAVVG | Cap-Tons | 275 | 150000 | None | 0.0313 | 0 | 0.0758 | 0.0313 | 0 | 0.0758 | [7 empty] | Annual | 20
NG-HVAC-Blr-HW-gt2500kBtuh-94p0Et-CndReset | DEER2020 | D20v0 | 2019-11-06 16:07 | Any | ESe | Rec | CZ12 | cPVVG | Cap-Tons | 272 | 150000 | None | 0.03 | 0 | 0.0833 | 0.03 | 0 | 0.0833 | [7 empty] | Annual | 20
NG-HVAC-Blr-HW-gt2500kBtuh-94p0Et-CndReset | DEER2020 | D20v0 | 2019-11-06 16:07 | Any | ESe | Rec | CZ12 | cWVVG | Cap-Tons | 275 | 150000 | None | 0.0263 | 0 | 0.0758 | 0.0263 | 0 | 0.0758 | [7 empty] | Annual | 20
NG-HVAC-Blr-HW-gt2500kBtuh-94p0Et-CndReset | DEER2020 | D20v0 | 2019-11-06 16:07 | Any | EUn | Rec | CZ12 | cAVVG | Cap-Tons | 1400 | 930000 | None | 0.0725 | 2.08e-05 | 0.0875 | 0.0725 | 2.08e-05 | 0.0875 | [7 empty] | Annual | 20
NG-HVAC-Blr-HW-gt2500kBtuh-94p0Et-CndReset | DEER2020 | D20v0 | 2019-11-06 16:07 | Any | EUn | Rec | CZ12 | cPVVG | Cap-Tons | 1390 | 930000 | None | 0.0158 | 0 | 0.0532 | 0.0158 | 0 | 0.0532 | [7 empty] | Annual | 20
NG-HVAC-Blr-HW-gt2500kBtuh-94p0Et-CndReset | DEER2020 | D20v0 | 2019-11-06 16:07 | Any | EUn | Rec | CZ12 | cWVVG | Cap-Tons | 1400 | 930000 | None | 0.0466 | 0 | 0.0875 | 0.0466 | 0 | 0.0875 | [7 empty] | Annual | 20
NG-HVAC-Blr-HW-gt2500kBtuh-94p0Et-CndReset | DEER2020 | D20v0 | 2019-11-06 16:07 | Any | Hsp | Rec | CZ12 | cAVVG | Cap-Tons | 203 | 236000 | None | 0.0288 | 0 | 0.183 | 0.0288 | 0 | 0.183 | [7 empty] | Annual | 20
NG-HVAC-Blr-HW-gt2500kBtuh-94p0Et-CndReset | DEER2020 | D20v0 | 2019-11-06 16:07 | Any | Hsp | Rec | CZ12 | cPVVG | Cap-Tons | 205 | 236000 | None | 0.0479 | 8.33e-05 | 0.188 | 0.0479 | 8.33e-05 | 0.188 | [7 empty] | Annual | 20
NG-HVAC-Blr-HW-gt2500kBtuh-94p0Et-CndReset | DEER2020 | D20v0 | 2019-11-06 16:07 | Any | Hsp | Rec | CZ12 | cWVVG | Cap-Tons | 203 | 236000 | None | 0.0134 | 0 | 0.183 | 0.0134 | 0 | 0.183 | [7 empty] | Annual | 20
NG-HVAC-Blr-HW-gt2500kBtuh-94p0Et-CndReset | DEER2020 | D20v0 | 2019-11-06 16:07 | Any | Htl | Rec | CZ12 | cAVVG | Cap-Tons | 93.3 | 140000 | None | 0.157 | 6.25e-05 | 0.19 | 0.157 | 6.25e-05 | 0.19 | [7 empty] | Annual | 20
NG-HVAC-Blr-HW-gt2500kBtuh-94p0Et-CndReset | DEER2020 | D20v0 | 2019-11-06 16:07 | Any | Htl | Rec | CZ12 | cPVVG | Cap-Tons | 104 | 140000 | None | 0.0318 | 0 | 0.138 | 0.0318 | 0 | 0.138 | [7 empty] | Annual | 20
NG-HVAC-Blr-HW-gt2500kBtuh-94p0Et-CndReset | DEER2020 | D20v0 | 2019-11-06 16:07 | Any | Htl | Rec | CZ12 | cWVVG | Cap-Tons | 93.3 | 140000 | None | 0.124 | 0 | 0.19 | 0.124 | 0 | 0.19 | [7 empty] | Annual | 20
NG-HVAC-Blr-HW-gt2500kBtuh-94p0Et-CndReset | DEER2020 | D20v0 | 2019-11-06 16:07 | Any | MBT | Rec | CZ12 | cAVVG | Cap-Tons | 123 | 200000 | None | 0.00704 | 0 | 0.0925 | 0.00704 | 0 | 0.0925 | [7 empty] | Annual | 20
NG-HVAC-Blr-HW-gt2500kBtuh-94p0Et-CndReset | DEER2020 | D20v0 | 2019-11-06 16:07 | Any | MBT | Rec | CZ12 | cPVVG | Cap-Tons | 128 | 200000 | None | -0.00171 | 0 | 0.072 | -0.00171 | 0 | 0.072 | [7 empty] | Annual | 20
NG-HVAC-Blr-HW-gt2500kBtuh-94p0Et-CndReset | DEER2020 | D20v0 | 2019-11-06 16:07 | Any | MBT | Rec | CZ12 | cWVVG | Cap-Tons | 123 | 200000 | None | 0.0095 | 0 | 0.0925 | 0.0095 | 0 | 0.0925 | [7 empty] | Annual | 20
NG-HVAC-Blr-HW-gt2500kBtuh-94p0Et-CndReset | DEER2020 | D20v0 | 2019-11-06 16:07 | Any | Nrs | Rec | CZ12 | cAVVG | Cap-Tons | 73.9 | 60700 | None | 0.0298 | 0 | 0.192 | 0.0298 | 0 | 0.192 | [7 empty] | Annual | 20
NG-HVAC-Blr-HW-gt2500kBtuh-94p0Et-CndReset | DEER2020 | D20v0 | 2019-11-06 16:07 | Any | Nrs | Rec | CZ12 | cPVVG | Cap-Tons | 34.3 | 60700 | None | 0.0729 | 0 | 0.198 | 0.0729 | 0 | 0.198 | [7 empty] | Annual | 20
NG-HVAC-Blr-HW-gt2500kBtuh-94p0Et-CndReset | DEER2020 | D20v0 | 2019-11-06 16:07 | Any | Nrs | Rec | CZ12 | cWVVG | Cap-Tons | 73.9 | 60700 | None | 0.0229 | 0 | 0.192 | 0.0229 | 0 | 0.192 | [7 empty] | Annual | 20
NG-HVAC-Blr-HW-gt2500kBtuh-94p0Et-CndReset | DEER2020 | D20v0 | 2019-11-06 16:07 | Any | OfL | Rec | CZ12 | cAVVG | Cap-Tons | 154 | 175000 | None | 0.0648 | 0 | 0.0501 | 0.0648 | 0 | 0.0501 | [7 empty] | Annual | 20
NG-HVAC-Blr-HW-gt2500kBtuh-94p0Et-CndReset | DEER2020 | D20v0 | 2019-11-06 16:07 | Any | OfL | Rec | CZ12 | cPVVG | Cap-Tons | 152 | 175000 | None | 0.0623 | 0 | 0.0498 | 0.0623 | 0 | 0.0498 | [7 empty] | Annual | 20
NG-HVAC-Blr-HW-gt2500kBtuh-94p0Et-CndReset | DEER2020 | D20v0 | 2019-11-06 16:07 | Any | OfL | Rec | CZ12 | cWVVG | Cap-Tons | 154 | 175000 | None | 0.0595 | 0 | 0.0501 | 0.0595 | 0 | 0.0501 | [7 empty] | Annual | 20
NG-HVAC-Blr-HW-gt2500kBtuh-94p0Et-CndReset | DEER2020 | D20v0 | 2019-11-06 16:07 | Any | OfS | Rec | CZ12 | cAVVG | Cap-Tons | 13.7 | 10000 | None | 0.0695 | 0 | 0.0741 | 0.0695 | 0 | 0.0741 | [7 empty] | Annual | 20
NG-HVAC-Blr-HW-gt2500kBtuh-94p0Et-CndReset | DEER2020 | D20v0 | 2019-11-06 16:07 | Any | OfS | Rec | CZ12 | cPVVG | Cap-Tons | 13.7 | 10000 | None | 0.0523 | 0 | 0.0733 | 0.0523 | 0 | 0.0733 | [7 empty] | Annual | 20
NG-HVAC-Blr-HW-gt2500kBtuh-94p0Et-CndReset | DEER2020 | D20v0 | 2019-11-06 16:07 | Any | OfS | Rec | CZ12 | cWVVG | Cap-Tons | 13.7 | 10000 | None | 0.0683 | 0 | 0.0741 | 0.0683 | 0 | 0.0741 | [7 empty] | Annual | 20
NG-HVAC-Blr-HW-gt2500kBtuh-94p0Et-CndReset | DEER2020 | D20v0 | 2019-11-06 16:07 | Any | Rt3 | Rec | CZ12 | cAVVG | Cap-Tons | 107 | 120000 | None | 0.0294 | 0 | 0.0505 | 0.0294 | 0 | 0.0505 | [7 empty] | Annual | 20
NG-HVAC-Blr-HW-gt2500kBtuh-94p0Et-CndReset | DEER2020 | D20v0 | 2019-11-06 16:07 | Any | Rt3 | Rec | CZ12 | cPVVG | Cap-Tons | 113 | 120000 | None | 0.00508 | 0 | 0.0453 | 0.00508 | 0 | 0.0453 | [7 empty] | Annual | 20
NG-HVAC-Blr-HW-gt2500kBtuh-94p0Et-CndReset | DEER2020 | D20v0 | 2019-11-06 16:07 | Any | Rt3 | Rec | CZ12 | cWVVG | Cap-Tons | 107 | 120000 | None | 0.0261 | 0 | 0.0505 | 0.0261 | 0 | 0.0505 | [7 empty] | Annual | 20
NG-HVAC-Blr-HW-gt2500kBtuh-94p0Et-CndReset | DEER2020 | D20v0 | 2019-11-06 16:07 | Any | Com | Ex | CZ12 | cAVVG | Cap-Tons | 191 | 176000 | None | 0.117 | 0 | 0.118 | 0.117 | 0 | 0.108 | [7 empty] | Annual | 20
NG-HVAC-Blr-HW-gt2500kBtuh-94p0Et-CndReset | DEER2020 | D20v0 | 2019-11-06 16:07 | Any | Com | Ex | CZ12 | cPVVG | Cap-Tons | 191 | 176000 | None | 0.108 | 0 | 0.117 | 0.108 | 0 | 0.106 | [7 empty] | Annual | 20
NG-HVAC-Blr-HW-gt2500kBtuh-94p0Et-CndReset | DEER2020 | D20v0 | 2019-11-06 16:07 | Any | Com | Ex | CZ12 | cWVVG | Cap-Tons | 191 | 176000 | None | 0.1 | 0 | 0.118 | 0.1 | 0 | 0.108 | [7 empty] | Annual | 20
NG-HVAC-Blr-HW-gt2500kBtuh-94p0Et-CndReset | DEER2020 | D20v0 | 2019-11-06 16:07 | Any | ECC | Ex | CZ12 | cAVVG | Cap-Tons | 484 | 300000 | None | 0.107 | 4e-05 | 0.109 | 0.107 | 4e-05 | 0.0983 | [7 empty] | Annual | 20
NG-HVAC-Blr-HW-gt2500kBtuh-94p0Et-CndReset | DEER2020 | D20v0 | 2019-11-06 16:07 | Any | ECC | Ex | CZ12 | cPVVG | Cap-Tons | 483 | 300000 | None | 0.0983 | 4e-05 | 0.121 | 0.0983 | 4e-05 | 0.11 | [7 empty] | Annual | 20
NG-HVAC-Blr-HW-gt2500kBtuh-94p0Et-CndReset | DEER2020 | D20v0 | 2019-11-06 16:07 | Any | ECC | Ex | CZ12 | cWVVG | Cap-Tons | 484 | 300000 | None | 0.0833 | 0 | 0.109 | 0.0833 | 0 | 0.0983 | [7 empty] | Annual | 20
NG-HVAC-Blr-HW-gt2500kBtuh-94p0Et-CndReset | DEER2020 | D20v0 | 2019-11-06 16:07 | Any | ESe | Ex | CZ12 | cAVVG | Cap-Tons | 294 | 150000 | None | 0.0732 | 0 | 0.103 | 0.0732 | 0 | 0.0933 | [7 empty] | Annual | 20
NG-HVAC-Blr-HW-gt2500kBtuh-94p0Et-CndReset | DEER2020 | D20v0 | 2019-11-06 16:07 | Any | ESe | Ex | CZ12 | cPVVG | Cap-Tons | 293 | 150000 | None | 0.0628 | 0 | 0.11 | 0.0628 | 0 | 0.0992 | [7 empty] | Annual | 20
NG-HVAC-Blr-HW-gt2500kBtuh-94p0Et-CndReset | DEER2020 | D20v0 | 2019-11-06 16:07 | Any | ESe | Ex | CZ12 | cWVVG | Cap-Tons | 294 | 150000 | None | 0.0638 | 0 | 0.103 | 0.0638 | 0 | 0.0933 | [7 empty] | Annual | 20
NG-HVAC-Blr-HW-gt2500kBtuh-94p0Et-CndReset | DEER2020 | D20v0 | 2019-11-06 16:07 | Any | EUn | Ex | CZ12 | cAVVG | Cap-Tons | 1530 | 930000 | None | 0.0983 | 0 | 0.109 | 0.0983 | 0 | 0.0983 | [7 empty] | Annual | 20
NG-HVAC-Blr-HW-gt2500kBtuh-94p0Et-CndReset | DEER2020 | D20v0 | 2019-11-06 16:07 | Any | EUn | Ex | CZ12 | cPVVG | Cap-Tons | 1550 | 930000 | None | 0.0827 | 0 | 0.0808 | 0.0827 | 0 | 0.0693 | [7 empty] | Annual | 20
NG-HVAC-Blr-HW-gt2500kBtuh-94p0Et-CndReset | DEER2020 | D20v0 | 2019-11-06 16:07 | Any | EUn | Ex | CZ12 | cWVVG | Cap-Tons | 1530 | 930000 | None | 0.0651 | 4e-05 | 0.109 | 0.0651 | 4e-05 | 0.0983 | [7 empty] | Annual | 20
NG-HVAC-Blr-HW-gt2500kBtuh-94p0Et-CndReset | DEER2020 | D20v0 | 2019-11-06 16:07 | Any | Hsp | Ex | CZ12 | cAVVG | Cap-Tons | 208 | 236000 | None | 0.0654 | 3.25e-05 | 0.212 | 0.0654 | 3.25e-05 | 0.187 | [7 empty] | Annual | 20
NG-HVAC-Blr-HW-gt2500kBtuh-94p0Et-CndReset | DEER2020 | D20v0 | 2019-11-06 16:07 | Any | Hsp | Ex | CZ12 | cPVVG | Cap-Tons | 209 | 236000 | None | 0.0875 | 8.33e-05 | 0.223 | 0.0875 | 8.33e-05 | 0.196 | [7 empty] | Annual | 20
NG-HVAC-Blr-HW-gt2500kBtuh-94p0Et-CndReset | DEER2020 | D20v0 | 2019-11-06 16:07 | Any | Hsp | Ex | CZ12 | cWVVG | Cap-Tons | 208 | 236000 | None | 0.0313 | 3.25e-05 | 0.212 | 0.0313 | 3.25e-05 | 0.187 | [7 empty] | Annual | 20
NG-HVAC-Blr-HW-gt2500kBtuh-94p0Et-CndReset | DEER2020 | D20v0 | 2019-11-06 16:07 | Any | Htl | Ex | CZ12 | cAVVG | Cap-Tons | 105 | 140000 | None | 0.495 | 0.000253 | 0.32 | 0.495 | 0.000253 | 0.294 | [7 empty] | Annual | 20
NG-HVAC-Blr-HW-gt2500kBtuh-94p0Et-CndReset | DEER2020 | D20v0 | 2019-11-06 16:07 | Any | Htl | Ex | CZ12 | cPVVG | Cap-Tons | 117 | 140000 | None | 0.263 | 6.58e-05 | 0.228 | 0.263 | 6.58e-05 | 0.204 | [7 empty] | Annual | 20
NG-HVAC-Blr-HW-gt2500kBtuh-94p0Et-CndReset | DEER2020 | D20v0 | 2019-11-06 16:07 | Any | Htl | Ex | CZ12 | cWVVG | Cap-Tons | 105 | 140000 | None | 0.365 | 6.58e-05 | 0.32 | 0.365 | 6.58e-05 | 0.294 | [7 empty] | Annual | 20
NG-HVAC-Blr-HW-gt2500kBtuh-94p0Et-CndReset | DEER2020 | D20v0 | 2019-11-06 16:07 | Any | MBT | Ex | CZ12 | cAVVG | Cap-Tons | 163 | 200000 | None | 0.0499 | 3.5e-05 | 0.143 | 0.0499 | 3.5e-05 | 0.13 | [7 empty] | Annual | 20
NG-HVAC-Blr-HW-gt2500kBtuh-94p0Et-CndReset | DEER2020 | D20v0 | 2019-11-06 16:07 | Any | MBT | Ex | CZ12 | cPVVG | Cap-Tons | 166 | 200000 | None | 0.03 | 0 | 0.129 | 0.03 | 0 | 0.117 | [7 empty] | Annual | 20
NG-HVAC-Blr-HW-gt2500kBtuh-94p0Et-CndReset | DEER2020 | D20v0 | 2019-11-06 16:07 | Any | MBT | Ex | CZ12 | cWVVG | Cap-Tons | 163 | 200000 | None | 0.0324 | 0 | 0.143 | 0.0324 | 0 | 0.13 | [7 empty] | Annual | 20
NG-HVAC-Blr-HW-gt2500kBtuh-94p0Et-CndReset | DEER2020 | D20v0 | 2019-11-06 16:07 | Any | Nrs | Ex | CZ12 | cAVVG | Cap-Tons | 78.7 | 60700 | None | 0.281 | 0.00013 | 0.298 | 0.281 | 0.00013 | 0.268 | [7 empty] | Annual | 20
NG-HVAC-Blr-HW-gt2500kBtuh-94p0Et-CndReset | DEER2020 | D20v0 | 2019-11-06 16:07 | Any | Nrs | Ex | CZ12 | cPVVG | Cap-Tons | 38.3 | 60700 | None | 0.634 | 0.000163 | 0.388 | 0.634 | 0.000163 | 0.352 | [7 empty] | Annual | 20
NG-HVAC-Blr-HW-gt2500kBtuh-94p0Et-CndReset | DEER2020 | D20v0 | 2019-11-06 16:07 | Any | Nrs | Ex | CZ12 | cWVVG | Cap-Tons | 78.7 | 60700 | None | 0.243 | 6.5e-05 | 0.298 | 0.243 | 6.5e-05 | 0.268 | [7 empty] | Annual | 20
NG-HVAC-Blr-HW-gt2500kBtuh-94p0Et-CndReset | DEER2020 | D20v0 | 2019-11-06 16:07 | Any | OfL | Ex | CZ12 | cAVVG | Cap-Tons | 135 | 175000 | None | 0.121 | 0 | 0.0753 | 0.121 | 0 | 0.0699 | [7 empty] | Annual | 20
NG-HVAC-Blr-HW-gt2500kBtuh-94p0Et-CndReset | DEER2020 | D20v0 | 2019-11-06 16:07 | Any | OfL | Ex | CZ12 | cPVVG | Cap-Tons | 133 | 175000 | None | 0.0983 | 0 | 0.0724 | 0.0983 | 0 | 0.0673 | [7 empty] | Annual | 20
NG-HVAC-Blr-HW-gt2500kBtuh-94p0Et-CndReset | DEER2020 | D20v0 | 2019-11-06 16:07 | Any | OfL | Ex | CZ12 | cWVVG | Cap-Tons | 135 | 175000 | None | 0.107 | 0 | 0.0753 | 0.107 | 0 | 0.0699 | [7 empty] | Annual | 20
NG-HVAC-Blr-HW-gt2500kBtuh-94p0Et-CndReset | DEER2020 | D20v0 | 2019-11-06 16:07 | Any | OfS | Ex | CZ12 | cAVVG | Cap-Tons | 15 | 10000 | None | 0.109 | 0 | 0.103 | 0.109 | 0 | 0.0925 | [7 empty] | Annual | 20
NG-HVAC-Blr-HW-gt2500kBtuh-94p0Et-CndReset | DEER2020 | D20v0 | 2019-11-06 16:07 | Any | OfS | Ex | CZ12 | cPVVG | Cap-Tons | 15 | 10000 | None | 0.0774 | 0 | 0.101 | 0.0774 | 0 | 0.0917 | [7 empty] | Annual | 20
NG-HVAC-Blr-HW-gt2500kBtuh-94p0Et-CndReset | DEER2020 | D20v0 | 2019-11-06 16:07 | Any | OfS | Ex | CZ12 | cWVVG | Cap-Tons | 15 | 10000 | None | 0.103 | 0 | 0.103 | 0.103 | 0 | 0.0925 | [7 empty] | Annual | 20
NG-HVAC-Blr-HW-gt2500kBtuh-94p0Et-CndReset | DEER2020 | D20v0 | 2019-11-06 16:07 | Any | Rt3 | Ex | CZ12 | cAVVG | Cap-Tons | 108 | 120000 | None | 0.0563 | 0 | 0.0639 | 0.0563 | 0 | 0.0584 | [7 empty] | Annual | 20
NG-HVAC-Blr-HW-gt2500kBtuh-94p0Et-CndReset | DEER2020 | D20v0 | 2019-11-06 16:07 | Any | Rt3 | Ex | CZ12 | cPVVG | Cap-Tons | 114 | 120000 | None | 0.0107 | 0 | 0.0615 | 0.0107 | 0 | 0.0563 | [7 empty] | Annual | 20
NG-HVAC-Blr-HW-gt2500kBtuh-94p0Et-CndReset | DEER2020 | D20v0 | 2019-11-06 16:07 | Any | Rt3 | Ex | CZ12 | cWVVG | Cap-Tons | 108 | 120000 | None | 0.0373 | 0 | 0.0639 | 0.0373 | 0 | 0.0584 | [7 empty] | Annual | 20
NG-HVAC-Blr-HW-gt2500kBtuh-94p0Et-CndReset | DEER2020 | D20v0 | 2019-11-06 16:08 | Any | Com | New | CZ12 | cPVVG | Cap-Tons | 183 | 172000 | None | 0.05 | 0 | 0.0933 | 0.05 | 0 | 0.0933 | [7 empty] | Annual | 20
NG-HVAC-Blr-HW-gt2500kBtuh-94p0Et-CndReset | DEER2020 | D20v0 | 2019-11-06 16:08 | Any | Com | New | CZ12 | cWVVG | Cap-Tons | 184 | 172000 | None | 0.05 | 0 | 0.104 | 0.05 | 0 | 0.104 | [7 empty] | Annual | 20
NG-HVAC-Blr-HW-gt2500kBtuh-94p0Et-CndReset | DEER2020 | D20v0 | 2019-11-06 16:08 | Any | Com | Old | CZ12 | cAVVG | Cap-Tons | 227 | 173000 | None | 0.208 | 8.33e-05 | 0.169 | 0.208 | 8.33e-05 | 0.154 | [7 empty] | Annual | 20
NG-HVAC-Blr-HW-gt2500kBtuh-94p0Et-CndReset | DEER2020 | D20v0 | 2019-11-06 16:08 | Any | Com | Old | CZ12 | cPVVG | Cap-Tons | 225 | 173000 | None | 0.192 | 8.33e-05 | 0.171 | 0.192 | 8.33e-05 | 0.156 | [7 empty] | Annual | 20
NG-HVAC-Blr-HW-gt2500kBtuh-94p0Et-CndReset | DEER2020 | D20v0 | 2019-11-06 16:08 | Any | Com | Old | CZ12 | cWVVG | Cap-Tons | 227 | 173000 | None | 0.183 | 0 | 0.169 | 0.183 | 0 | 0.154 | [7 empty] | Annual | 20
NG-HVAC-Blr-HW-gt2500kBtuh-94p0Et-CndReset | DEER2020 | D20v0 | 2019-11-06 16:08 | Any | ECC | Old | CZ12 | cAVVG | Cap-Tons | 516 | 300000 | None | 0.149 | 0.000158 | 0.124 | 0.149 | 0.000158 | 0.113 | [7 empty] | Annual | 20
NG-HVAC-Blr-HW-gt2500kBtuh-94p0Et-CndReset | DEER2020 | D20v0 | 2019-11-06 16:08 | Any | ECC | Old | CZ12 | cPVVG | Cap-Tons | 516 | 300000 | None | 0.128 | 8.33e-05 | 0.139 | 0.128 | 8.33e-05 | 0.127 | [7 empty] | Annual | 20
NG-HVAC-Blr-HW-gt2500kBtuh-94p0Et-CndReset | DEER2020 | D20v0 | 2019-11-06 16:08 | Any | ECC | Old | CZ12 | cWVVG | Cap-Tons | 516 | 300000 | None | 0.137 | 0.00012 | 0.124 | 0.137 | 0.00012 | 0.113 | [7 empty] | Annual | 20
NG-HVAC-Blr-HW-gt2500kBtuh-94p0Et-CndReset | DEER2020 | D20v0 | 2019-11-06 16:08 | Any | ESe | Old | CZ12 | cAVVG | Cap-Tons | 308 | 150000 | None | 0.111 | 0 | 0.121 | 0.111 | 0 | 0.109 | [7 empty] | Annual | 20
NG-HVAC-Blr-HW-gt2500kBtuh-94p0Et-CndReset | DEER2020 | D20v0 | 2019-11-06 16:08 | Any | ESe | Old | CZ12 | cPVVG | Cap-Tons | 304 | 150000 | None | 0.09 | 0 | 0.124 | 0.09 | 0 | 0.113 | [7 empty] | Annual | 20
NG-HVAC-Blr-HW-gt2500kBtuh-94p0Et-CndReset | DEER2020 | D20v0 | 2019-11-06 16:08 | Any | ESe | Old | CZ12 | cWVVG | Cap-Tons | 308 | 150000 | None | 0.0992 | 0 | 0.121 | 0.0992 | 0 | 0.109 | [7 empty] | Annual | 20
NG-HVAC-Blr-HW-gt2500kBtuh-94p0Et-CndReset | DEER2020 | D20v0 | 2019-11-06 16:08 | Any | EUn | Old | CZ12 | cAVVG | Cap-Tons | 1730 | 930000 | None | 0.163 | 9.17e-06 | 0.133 | 0.163 | 9.17e-06 | 0.118 | [7 empty] | Annual | 20
NG-HVAC-Blr-HW-gt2500kBtuh-94p0Et-CndReset | DEER2020 | D20v0 | 2019-11-06 16:08 | Any | EUn | Old | CZ12 | cPVVG | Cap-Tons | 1750 | 930000 | None | 0.183 | 0 | 0.109 | 0.183 | 0 | 0.095 | [7 empty] | Annual | 20
NG-HVAC-Blr-HW-gt2500kBtuh-94p0Et-CndReset | DEER2020 | D20v0 | 2019-11-06 16:08 | Any | EUn | Old | CZ12 | cWVVG | Cap-Tons | 1730 | 930000 | None | 0.134 | 3.67e-05 | 0.133 | 0.134 | 3.67e-05 | 0.118 | [7 empty] | Annual | 20
NG-HVAC-Blr-HW-gt2500kBtuh-94p0Et-CndReset | DEER2020 | D20v0 | 2019-11-06 16:08 | Any | Hsp | Old | CZ12 | cAVVG | Cap-Tons | 197 | 236000 | None | 0.0815 | 3.33e-05 | 0.222 | 0.0815 | 3.33e-05 | 0.193 | [7 empty] | Annual | 20
NG-HVAC-Blr-HW-gt2500kBtuh-94p0Et-CndReset | DEER2020 | D20v0 | 2019-11-06 16:08 | Any | Hsp | Old | CZ12 | cPVVG | Cap-Tons | 202 | 236000 | None | 0.114 | 8.33e-05 | 0.239 | 0.114 | 8.33e-05 | 0.209 | [7 empty] | Annual | 20
NG-HVAC-Blr-HW-gt2500kBtuh-94p0Et-CndReset | DEER2020 | D20v0 | 2019-11-06 16:08 | Any | Hsp | Old | CZ12 | cWVVG | Cap-Tons | 197 | 236000 | None | 0.0573 | 0 | 0.222 | 0.0573 | 0 | 0.193 | [7 empty] | Annual | 20
NG-HVAC-Blr-HW-gt2500kBtuh-94p0Et-CndReset | DEER2020 | D20v0 | 2019-11-06 16:08 | Any | Htl | Old | CZ12 | cPVVG | Cap-Tons | 156 | 140000 | None | 0.596 | 0.000167 | 0.357 | 0.596 | 0.000167 | 0.327 | [7 empty] | Annual | 20
NG-HVAC-Blr-HW-gt2500kBtuh-94p0Et-CndReset | DEER2020 | D20v0 | 2019-11-06 16:08 | Any | Htl | Old | CZ12 | cWVVG | Cap-Tons | 147 | 140000 | None | 0.983 | 0.000167 | 0.517 | 0.983 | 0.000167 | 0.479 | [7 empty] | Annual | 20
NG-HVAC-Blr-HW-gt2500kBtuh-94p0Et-CndReset | DEER2020 | D20v0 | 2019-11-06 16:08 | Any | MBT | Old | CZ12 | cAVVG | Cap-Tons | 182 | 200000 | None | 0.163 | 0.000196 | 0.202 | 0.163 | 0.000196 | 0.188 | [7 empty] | Annual | 20
NG-HVAC-Blr-HW-gt2500kBtuh-94p0Et-CndReset | DEER2020 | D20v0 | 2019-11-06 16:08 | Any | MBT | Old | CZ12 | cPVVG | Cap-Tons | 181 | 200000 | None | 0.111 | 8.33e-05 | 0.195 | 0.111 | 8.33e-05 | 0.181 | [7 empty] | Annual | 20
NG-HVAC-Blr-HW-gt2500kBtuh-94p0Et-CndReset | DEER2020 | D20v0 | 2019-11-06 16:08 | Any | MBT | Old | CZ12 | cWVVG | Cap-Tons | 182 | 200000 | None | 0.133 | 8.33e-05 | 0.202 | 0.133 | 8.33e-05 | 0.188 | [7 empty] | Annual | 20
NG-HVAC-Blr-HW-gt2500kBtuh-94p0Et-CndReset | DEER2020 | D20v0 | 2019-11-06 16:08 | Any | Nrs | Old | CZ12 | cAVVG | Cap-Tons | 85.8 | 60700 | None | 0.678 | 0.000333 | 0.426 | 0.678 | 0.000333 | 0.388 | [7 empty] | Annual | 20
NG-HVAC-Blr-HW-gt2500kBtuh-94p0Et-CndReset | DEER2020 | D20v0 | 2019-11-06 16:08 | Any | Nrs | Old | CZ12 | cPVVG | Cap-Tons | 51.1 | 60700 | None | 1.15 | 0.000367 | 0.534 | 1.15 | 0.000367 | 0.498 | [7 empty] | Annual | 20
NG-HVAC-Blr-HW-gt2500kBtuh-94p0Et-CndReset | DEER2020 | D20v0 | 2019-11-06 16:08 | Any | Nrs | Old | CZ12 | cWVVG | Cap-Tons | 85.8 | 60700 | None | 0.622 | 0.000167 | 0.426 | 0.622 | 0.000167 | 0.388 | [7 empty] | Annual | 20
NG-HVAC-Blr-HW-gt2500kBtuh-94p0Et-CndReset | DEER2020 | D20v0 | 2019-11-06 16:08 | Any | OfL | Old | CZ12 | cAVVG | Cap-Tons | 204 | 175000 | None | 0.177 | 5.08e-05 | 0.107 | 0.177 | 5.08e-05 | 0.0983 | [7 empty] | Annual | 20
NG-HVAC-Blr-HW-gt2500kBtuh-94p0Et-CndReset | DEER2020 | D20v0 | 2019-11-06 16:08 | Any | OfL | Old | CZ12 | cPVVG | Cap-Tons | 202 | 175000 | None | 0.129 | 0 | 0.106 | 0.129 | 0 | 0.0975 | [7 empty] | Annual | 20
NG-HVAC-Blr-HW-gt2500kBtuh-94p0Et-CndReset | DEER2020 | D20v0 | 2019-11-06 16:08 | Any | OfL | Old | CZ12 | cWVVG | Cap-Tons | 204 | 175000 | None | 0.158 | 0 | 0.107 | 0.158 | 0 | 0.0983 | [7 empty] | Annual | 20
NG-HVAC-Blr-HW-gt2500kBtuh-94p0Et-CndReset | DEER2020 | D20v0 | 2019-11-06 16:08 | Any | OfS | Old | CZ12 | cAVVG | Cap-Tons | 17.8 | 10000 | None | 0.164 | 5.42e-05 | 0.16 | 0.164 | 5.42e-05 | 0.144 | [7 empty] | Annual | 20
NG-HVAC-Blr-HW-gt2500kBtuh-94p0Et-CndReset | DEER2020 | D20v0 | 2019-11-06 16:08 | Any | OfS | Old | CZ12 | cPVVG | Cap-Tons | 17.8 | 10000 | None | 0.118 | 0 | 0.158 | 0.118 | 0 | 0.143 | [7 empty] | Annual | 20
NG-HVAC-Blr-HW-gt2500kBtuh-94p0Et-CndReset | DEER2020 | D20v0 | 2019-11-06 16:08 | Any | OfS | Old | CZ12 | cWVVG | Cap-Tons | 17.8 | 10000 | None | 0.144 | 0 | 0.16 | 0.144 | 0 | 0.144 | [7 empty] | Annual | 20
NG-HVAC-Blr-HW-gt2500kBtuh-94p0Et-CndReset | DEER2020 | D20v0 | 2019-11-06 16:08 | Any | Rt3 | Old | CZ12 | cAVVG | Cap-Tons | 107 | 120000 | None | 0.049 | 0 | 0.0757 | 0.049 | 0 | 0.0698 | [7 empty] | Annual | 20
NG-HVAC-Blr-HW-gt2500kBtuh-94p0Et-CndReset | DEER2020 | D20v0 | 2019-11-06 16:08 | Any | Rt3 | Old | CZ12 | cPVVG | Cap-Tons | 108 | 120000 | None | 0.0154 | 0 | 0.0808 | 0.0154 | 0 | 0.0745 | [7 empty] | Annual | 20
NG-HVAC-Blr-HW-gt2500kBtuh-94p0Et-CndReset | DEER2020 | D20v0 | 2019-11-06 16:08 | Any | Rt3 | Old | CZ12 | cWVVG | Cap-Tons | 107 | 120000 | None | 0.05 | 0 | 0.0757 | 0.05 | 0 | 0.0698 | [7 empty] | Annual | 20
NG-HVAC-Blr-HW-gt2500kBtuh-94p0Et-CndReset | DEER2020 | D20v0 | 2019-11-06 16:08 | Any | ECC | Old | CZ13 | cPVVG | Cap-Tons | 503 | 300000 | None | 0.148 | 8.33e-05 | 0.138 | 0.148 | 8.33e-05 | 0.126 | [7 empty] | Annual | 20
NG-HVAC-Blr-HW-gt2500kBtuh-94p0Et-CndReset | DEER2020 | D20v0 | 2019-11-06 16:08 | Any | ECC | Old | CZ13 | cWVVG | Cap-Tons | 505 | 300000 | None | 0.15 | 0 | 0.123 | 0.15 | 0 | 0.112 | [7 empty] | Annual | 20
NG-HVAC-Blr-HW-gt2500kBtuh-94p0Et-CndReset | DEER2020 | D20v0 | 2019-11-06 16:08 | Any | Com | Rec | CZ13 | cAVVG | Cap-Tons | 201 | 185000 | None | 0.05 | 0 | 0.0858 | 0.05 | 0 | 0.0858 | [7 empty] | Annual | 20
NG-HVAC-Blr-HW-gt2500kBtuh-94p0Et-CndReset | DEER2020 | D20v0 | 2019-11-06 16:08 | Any | Com | Rec | CZ13 | cPVVG | Cap-Tons | 199 | 185000 | None | 0.0333 | 0 | 0.08 | 0.0333 | 0 | 0.08 | [7 empty] | Annual | 20
NG-HVAC-Blr-HW-gt2500kBtuh-94p0Et-CndReset | DEER2020 | D20v0 | 2019-11-06 16:08 | Any | Com | Rec | CZ13 | cWVVG | Cap-Tons | 201 | 185000 | None | 0.0417 | 0 | 0.0858 | 0.0417 | 0 | 0.0858 | [7 empty] | Annual | 20
NG-HVAC-Blr-HW-gt2500kBtuh-94p0Et-CndReset | DEER2020 | D20v0 | 2019-11-06 16:08 | Any | ECC | Rec | CZ13 | cAVVG | Cap-Tons | 446 | 300000 | None | 0.0668 | 0 | 0.0809 | 0.0668 | 0 | 0.0809 | [7 empty] | Annual | 20
NG-HVAC-Blr-HW-gt2500kBtuh-94p0Et-CndReset | DEER2020 | D20v0 | 2019-11-06 16:08 | Any | ECC | Rec | CZ13 | cPVVG | Cap-Tons | 442 | 300000 | None | 0.0632 | 0 | 0.0875 | 0.0632 | 0 | 0.0875 | [7 empty] | Annual | 20
NG-HVAC-Blr-HW-gt2500kBtuh-94p0Et-CndReset | DEER2020 | D20v0 | 2019-11-06 16:08 | Any | ECC | Rec | CZ13 | cWVVG | Cap-Tons | 446 | 300000 | None | 0.0533 | 0 | 0.0809 | 0.0533 | 0 | 0.0809 | [7 empty] | Annual | 20
NG-HVAC-Blr-HW-gt2500kBtuh-94p0Et-CndReset | DEER2020 | D20v0 | 2019-11-06 16:08 | Any | ESe | Rec | CZ13 | cAVVG | Cap-Tons | 268 | 150000 | None | 0.0382 | 0 | 0.0713 | 0.0382 | 0 | 0.0713 | [7 empty] | Annual | 20
NG-HVAC-Blr-HW-gt2500kBtuh-94p0Et-CndReset | DEER2020 | D20v0 | 2019-11-06 16:08 | Any | ESe | Rec | CZ13 | cPVVG | Cap-Tons | 267 | 150000 | None | 0.0381 | 0 | 0.0787 | 0.0381 | 0 | 0.0787 | [7 empty] | Annual | 20
NG-HVAC-Blr-HW-gt2500kBtuh-94p0Et-CndReset | DEER2020 | D20v0 | 2019-11-06 16:08 | Any | ESe | Rec | CZ13 | cWVVG | Cap-Tons | 268 | 150000 | None | 0.0324 | 0 | 0.0713 | 0.0324 | 0 | 0.0713 | [7 empty] | Annual | 20
NG-HVAC-Blr-HW-gt2500kBtuh-94p0Et-CndReset | DEER2020 | D20v0 | 2019-11-06 16:08 | Any | EUn | Rec | CZ13 | cAVVG | Cap-Tons | 1330 | 930000 | None | 0.0602 | 2.08e-05 | 0.0772 | 0.0602 | 2.08e-05 | 0.0772 | [7 empty] | Annual | 20
NG-HVAC-Blr-HW-gt2500kBtuh-94p0Et-CndReset | DEER2020 | D20v0 | 2019-11-06 16:08 | Any | EUn | Rec | CZ13 | cPVVG | Cap-Tons | 1330 | 930000 | None | 0.0137 | 0 | 0.047 | 0.0137 | 0 | 0.047 | [7 empty] | Annual | 20
NG-HVAC-Blr-HW-gt2500kBtuh-94p0Et-CndReset | DEER2020 | D20v0 | 2019-11-06 16:08 | Any | EUn | Rec | CZ13 | cWVVG | Cap-Tons | 1330 | 930000 | None | 0.0405 | 0 | 0.0772 | 0.0405 | 0 | 0.0772 | [7 empty] | Annual | 20
NG-HVAC-Blr-HW-gt2500kBtuh-94p0Et-CndReset | DEER2020 | D20v0 | 2019-11-06 16:08 | Any | Hsp | Rec | CZ13 | cAVVG | Cap-Tons | 187 | 236000 | None | 0.0338 | 0 | 0.183 | 0.0338 | 0 | 0.183 | [7 empty] | Annual | 20
NG-HVAC-Blr-HW-gt2500kBtuh-94p0Et-CndReset | DEER2020 | D20v0 | 2019-11-06 16:08 | Any | Hsp | Rec | CZ13 | cPVVG | Cap-Tons | 189 | 236000 | None | 0.0661 | 8.33e-05 | 0.19 | 0.0661 | 8.33e-05 | 0.19 | [7 empty] | Annual | 20
NG-HVAC-Blr-HW-gt2500kBtuh-94p0Et-CndReset | DEER2020 | D20v0 | 2019-11-06 16:08 | Any | Hsp | Rec | CZ13 | cWVVG | Cap-Tons | 187 | 236000 | None | 0.014 | 0 | 0.183 | 0.014 | 0 | 0.183 | [7 empty] | Annual | 20
NG-HVAC-Blr-HW-gt2500kBtuh-94p0Et-CndReset | DEER2020 | D20v0 | 2019-11-06 16:08 | Any | Htl | Rec | CZ13 | cAVVG | Cap-Tons | 88.3 | 140000 | None | 0.164 | 8.33e-05 | 0.183 | 0.164 | 8.33e-05 | 0.183 | [7 empty] | Annual | 20
NG-HVAC-Blr-HW-gt2500kBtuh-94p0Et-CndReset | DEER2020 | D20v0 | 2019-11-06 16:08 | Any | Htl | Rec | CZ13 | cPVVG | Cap-Tons | 95.8 | 140000 | None | 0.0324 | 0 | 0.135 | 0.0324 | 0 | 0.135 | [7 empty] | Annual | 20
NG-HVAC-Blr-HW-gt2500kBtuh-94p0Et-CndReset | DEER2020 | D20v0 | 2019-11-06 16:08 | Any | Htl | Rec | CZ13 | cWVVG | Cap-Tons | 88.3 | 140000 | None | 0.118 | 2.08e-05 | 0.183 | 0.118 | 2.08e-05 | 0.183 | [7 empty] | Annual | 20
NG-HVAC-Blr-HW-gt2500kBtuh-94p0Et-CndReset | DEER2020 | D20v0 | 2019-11-06 16:08 | Any | MBT | Rec | CZ13 | cAVVG | Cap-Tons | 116 | 200000 | None | 0.0079 | 0 | 0.0933 | 0.0079 | 0 | 0.0933 | [7 empty] | Annual | 20
NG-HVAC-Blr-HW-gt2500kBtuh-94p0Et-CndReset | DEER2020 | D20v0 | 2019-11-06 16:08 | Any | MBT | Rec | CZ13 | cPVVG | Cap-Tons | 123 | 200000 | None | -0.00144 | 0 | 0.0709 | -0.00144 | 0 | 0.0709 | [7 empty] | Annual | 20
NG-HVAC-Blr-HW-gt2500kBtuh-94p0Et-CndReset | DEER2020 | D20v0 | 2019-11-06 16:08 | Any | MBT | Rec | CZ13 | cWVVG | Cap-Tons | 116 | 200000 | None | 0.00219 | 2.08e-05 | 0.0933 | 0.00219 | 2.08e-05 | 0.0933 | [7 empty] | Annual | 20
NG-HVAC-Blr-HW-gt2500kBtuh-94p0Et-CndReset | DEER2020 | D20v0 | 2019-11-06 16:08 | Any | Nrs | Rec | CZ13 | cAVVG | Cap-Tons | 68.8 | 60700 | None | 0.0418 | 0 | 0.192 | 0.0418 | 0 | 0.192 | [7 empty] | Annual | 20
NG-HVAC-Blr-HW-gt2500kBtuh-94p0Et-CndReset | DEER2020 | D20v0 | 2019-11-06 16:08 | Any | Nrs | Rec | CZ13 | cPVVG | Cap-Tons | 32.3 | 60700 | None | 0.0633 | 0 | 0.194 | 0.0633 | 0 | 0.194 | [7 empty] | Annual | 20
NG-HVAC-Blr-HW-gt2500kBtuh-94p0Et-CndReset | DEER2020 | D20v0 | 2019-11-06 16:08 | Any | Nrs | Rec | CZ13 | cWVVG | Cap-Tons | 68.8 | 60700 | None | 0.0341 | 0 | 0.192 | 0.0341 | 0 | 0.192 | [7 empty] | Annual | 20
NG-HVAC-Blr-HW-gt2500kBtuh-94p0Et-CndReset | DEER2020 | D20v0 | 2019-11-06 16:08 | Any | OfL | Rec | CZ13 | cAVVG | Cap-Tons | 150 | 175000 | None | 0.0665 | 0 | 0.0465 | 0.0665 | 0 | 0.0465 | [7 empty] | Annual | 20
NG-HVAC-Blr-HW-gt2500kBtuh-94p0Et-CndReset | DEER2020 | D20v0 | 2019-11-06 16:08 | Any | OfL | Rec | CZ13 | cPVVG | Cap-Tons | 148 | 175000 | None | 0.0472 | 0 | 0.0445 | 0.0472 | 0 | 0.0445 | [7 empty] | Annual | 20
NG-HVAC-Blr-HW-gt2500kBtuh-94p0Et-CndReset | DEER2020 | D20v0 | 2019-11-06 16:08 | Any | OfL | Rec | CZ13 | cWVVG | Cap-Tons | 150 | 175000 | None | 0.0719 | 0 | 0.0465 | 0.0719 | 0 | 0.0465 | [7 empty] | Annual | 20
NG-HVAC-Blr-HW-gt2500kBtuh-94p0Et-CndReset | DEER2020 | D20v0 | 2019-11-06 16:08 | Any | OfS | Rec | CZ13 | cAVVG | Cap-Tons | 13.6 | 10000 | None | 0.0549 | 0 | 0.0675 | 0.0549 | 0 | 0.0675 | [7 empty] | Annual | 20
NG-HVAC-Blr-HW-gt2500kBtuh-94p0Et-CndReset | DEER2020 | D20v0 | 2019-11-06 16:08 | Any | OfS | Rec | CZ13 | cPVVG | Cap-Tons | 13.6 | 10000 | None | 0.0375 | 0 | 0.0659 | 0.0375 | 0 | 0.0659 | [7 empty] | Annual | 20
NG-HVAC-Blr-HW-gt2500kBtuh-94p0Et-CndReset | DEER2020 | D20v0 | 2019-11-06 16:08 | Any | OfS | Rec | CZ13 | cWVVG | Cap-Tons | 13.6 | 10000 | None | 0.053 | 0 | 0.0675 | 0.053 | 0 | 0.0675 | [7 empty] | Annual | 20
NG-HVAC-Blr-HW-gt2500kBtuh-94p0Et-CndReset | DEER2020 | D20v0 | 2019-11-06 16:08 | Any | Rt3 | Rec | CZ13 | cAVVG | Cap-Tons | 103 | 120000 | None | 0.0239 | 0 | 0.0434 | 0.0239 | 0 | 0.0434 | [7 empty] | Annual | 20
NG-HVAC-Blr-HW-gt2500kBtuh-94p0Et-CndReset | DEER2020 | D20v0 | 2019-11-06 16:08 | Any | Rt3 | Rec | CZ13 | cPVVG | Cap-Tons | 111 | 120000 | None | 0.00294 | 0 | 0.0387 | 0.00294 | 0 | 0.0387 | [7 empty] | Annual | 20
NG-HVAC-Blr-HW-gt2500kBtuh-94p0Et-CndReset | DEER2020 | D20v0 | 2019-11-06 16:08 | Any | Rt3 | Rec | CZ13 | cWVVG | Cap-Tons | 103 | 120000 | None | 0.0162 | 0 | 0.0434 | 0.0162 | 0 | 0.0434 | [7 empty] | Annual | 20
NG-HVAC-Blr-HW-gt2500kBtuh-94p0Et-CndReset | DEER2020 | D20v0 | 2019-11-06 16:08 | Any | Com | Ex | CZ13 | cAVVG | Cap-Tons | 225 | 189000 | None | 0.117 | 0 | 0.124 | 0.117 | 0 | 0.113 | [7 empty] | Annual | 20
NG-HVAC-Blr-HW-gt2500kBtuh-94p0Et-CndReset | DEER2020 | D20v0 | 2019-11-06 16:08 | Any | Com | Ex | CZ13 | cPVVG | Cap-Tons | 226 | 189000 | None | 0.133 | 0 | 0.129 | 0.133 | 0 | 0.117 | [7 empty] | Annual | 20
NG-HVAC-Blr-HW-gt2500kBtuh-94p0Et-CndReset | DEER2020 | D20v0 | 2019-11-06 16:08 | Any | Com | Ex | CZ13 | cWVVG | Cap-Tons | 225 | 189000 | None | 0.0917 | 0 | 0.124 | 0.0917 | 0 | 0.113 | [7 empty] | Annual | 20
NG-HVAC-Blr-HW-gt2500kBtuh-94p0Et-CndReset | DEER2020 | D20v0 | 2019-11-06 16:08 | Any | ECC | Ex | CZ13 | cAVVG | Cap-Tons | 472 | 300000 | None | 0.125 | 3.92e-05 | 0.106 | 0.125 | 3.92e-05 | 0.0967 | [7 empty] | Annual | 20
NG-HVAC-Blr-HW-gt2500kBtuh-94p0Et-CndReset | DEER2020 | D20v0 | 2019-11-06 16:08 | Any | ECC | Ex | CZ13 | cPVVG | Cap-Tons | 469 | 300000 | None | 0.102 | 3.92e-05 | 0.118 | 0.102 | 3.92e-05 | 0.107 | [7 empty] | Annual | 20
NG-HVAC-Blr-HW-gt2500kBtuh-94p0Et-CndReset | DEER2020 | D20v0 | 2019-11-06 16:08 | Any | ECC | Ex | CZ13 | cWVVG | Cap-Tons | 472 | 300000 | None | 0.0975 | 5.5e-05 | 0.106 | 0.0975 | 5.5e-05 | 0.0967 | [7 empty] | Annual | 20
NG-HVAC-Blr-HW-gt2500kBtuh-94p0Et-CndReset | DEER2020 | D20v0 | 2019-11-06 16:08 | Any | ESe | Ex | CZ13 | cAVVG | Cap-Tons | 287 | 150000 | None | 0.0821 | 0 | 0.0983 | 0.0821 | 0 | 0.0892 | [7 empty] | Annual | 20
NG-HVAC-Blr-HW-gt2500kBtuh-94p0Et-CndReset | DEER2020 | D20v0 | 2019-11-06 16:08 | Any | ESe | Ex | CZ13 | cPVVG | Cap-Tons | 287 | 150000 | None | 0.0713 | 0 | 0.106 | 0.0713 | 0 | 0.0967 | [7 empty] | Annual | 20
NG-HVAC-Blr-HW-gt2500kBtuh-94p0Et-CndReset | DEER2020 | D20v0 | 2019-11-06 16:08 | Any | ESe | Ex | CZ13 | cWVVG | Cap-Tons | 287 | 150000 | None | 0.0698 | 0 | 0.0983 | 0.0698 | 0 | 0.0892 | [7 empty] | Annual | 20
NG-HVAC-Blr-HW-gt2500kBtuh-94p0Et-CndReset | DEER2020 | D20v0 | 2019-11-06 16:08 | Any | EUn | Ex | CZ13 | cAVVG | Cap-Tons | 1480 | 930000 | None | 0.0802 | 0 | 0.0983 | 0.0802 | 0 | 0.0883 | [7 empty] | Annual | 20
NG-HVAC-Blr-HW-gt2500kBtuh-94p0Et-CndReset | DEER2020 | D20v0 | 2019-11-06 16:08 | Any | EUn | Ex | CZ13 | cPVVG | Cap-Tons | 1530 | 930000 | None | 0.0759 | 0 | 0.0727 | 0.0759 | 0 | 0.0624 | [7 empty] | Annual | 20
NG-HVAC-Blr-HW-gt2500kBtuh-94p0Et-CndReset | DEER2020 | D20v0 | 2019-11-06 16:08 | Any | EUn | Ex | CZ13 | cWVVG | Cap-Tons | 1480 | 930000 | None | 0.055 | 0 | 0.0983 | 0.055 | 0 | 0.0883 | [7 empty] | Annual | 20
NG-HVAC-Blr-HW-gt2500kBtuh-94p0Et-CndReset | DEER2020 | D20v0 | 2019-11-06 16:08 | Any | Hsp | Ex | CZ13 | cAVVG | Cap-Tons | 195 | 236000 | None | 0.0867 | 3.92e-05 | 0.218 | 0.0867 | 3.92e-05 | 0.192 | [7 empty] | Annual | 20
NG-HVAC-Blr-HW-gt2500kBtuh-94p0Et-CndReset | DEER2020 | D20v0 | 2019-11-06 16:08 | Any | Hsp | Ex | CZ13 | cPVVG | Cap-Tons | 198 | 236000 | None | 0.128 | 8.33e-05 | 0.23 | 0.128 | 8.33e-05 | 0.203 | [7 empty] | Annual | 20
NG-HVAC-Blr-HW-gt2500kBtuh-94p0Et-CndReset | DEER2020 | D20v0 | 2019-11-06 16:08 | Any | Hsp | Ex | CZ13 | cWVVG | Cap-Tons | 195 | 236000 | None | 0.0429 | 7.75e-05 | 0.218 | 0.0429 | 7.75e-05 | 0.192 | [7 empty] | Annual | 20
NG-HVAC-Blr-HW-gt2500kBtuh-94p0Et-CndReset | DEER2020 | D20v0 | 2019-11-06 16:08 | Any | Htl | Ex | CZ13 | cAVVG | Cap-Tons | 100 | 140000 | None | 0.5 | 0.000149 | 0.312 | 0.5 | 0.000149 | 0.286 | [7 empty] | Annual | 20
NG-HVAC-Blr-HW-gt2500kBtuh-94p0Et-CndReset | DEER2020 | D20v0 | 2019-11-06 16:08 | Any | Htl | Ex | CZ13 | cPVVG | Cap-Tons | 107 | 140000 | None | 0.241 | 6.58e-05 | 0.222 | 0.241 | 6.58e-05 | 0.198 | [7 empty] | Annual | 20
NG-HVAC-Blr-HW-gt2500kBtuh-94p0Et-CndReset | DEER2020 | D20v0 | 2019-11-06 16:08 | Any | Htl | Ex | CZ13 | cWVVG | Cap-Tons | 100 | 140000 | None | 0.363 | 3.33e-05 | 0.312 | 0.363 | 3.33e-05 | 0.286 | [7 empty] | Annual | 20
NG-HVAC-Blr-HW-gt2500kBtuh-94p0Et-CndReset | DEER2020 | D20v0 | 2019-11-06 16:08 | Any | MBT | Ex | CZ13 | cAVVG | Cap-Tons | 156 | 200000 | None | 0.0599 | 3.08e-05 | 0.136 | 0.0599 | 3.08e-05 | 0.124 | [7 empty] | Annual | 20
NG-HVAC-Blr-HW-gt2500kBtuh-94p0Et-CndReset | DEER2020 | D20v0 | 2019-11-06 16:08 | Any | MBT | Ex | CZ13 | cPVVG | Cap-Tons | 161 | 200000 | None | 0.0374 | 3.08e-05 | 0.122 | 0.0374 | 3.08e-05 | 0.109 | [7 empty] | Annual | 20
NG-HVAC-Blr-HW-gt2500kBtuh-94p0Et-CndReset | DEER2020 | D20v0 | 2019-11-06 16:08 | Any | MBT | Ex | CZ13 | cWVVG | Cap-Tons | 156 | 200000 | None | 0.0415 | 0 | 0.136 | 0.0415 | 0 | 0.124 | [7 empty] | Annual | 20
NG-HVAC-Blr-HW-gt2500kBtuh-94p0Et-CndReset | DEER2020 | D20v0 | 2019-11-06 16:08 | Any | Nrs | Ex | CZ13 | cAVVG | Cap-Tons | 73.7 | 60700 | None | 0.398 | 0.000155 | 0.323 | 0.398 | 0.000155 | 0.292 | [7 empty] | Annual | 20
NG-HVAC-Blr-HW-gt2500kBtuh-94p0Et-CndReset | DEER2020 | D20v0 | 2019-11-06 16:08 | Any | Nrs | Ex | CZ13 | cPVVG | Cap-Tons | 35.8 | 60700 | None | 0.82 | 0.000233 | 0.43 | 0.82 | 0.000233 | 0.393 | [7 empty] | Annual | 20
NG-HVAC-Blr-HW-gt2500kBtuh-94p0Et-CndReset | DEER2020 | D20v0 | 2019-11-06 16:08 | Any | Nrs | Ex | CZ13 | cWVVG | Cap-Tons | 73.7 | 60700 | None | 0.343 | 0.000133 | 0.323 | 0.343 | 0.000133 | 0.292 | [7 empty] | Annual | 20
NG-HVAC-Blr-HW-gt2500kBtuh-94p0Et-CndReset | DEER2020 | D20v0 | 2019-11-06 16:08 | Any | OfL | Ex | CZ13 | cAVVG | Cap-Tons | 128 | 175000 | None | 0.0816 | 2.92e-05 | 0.0601 | 0.0816 | 2.92e-05 | 0.0554 | [7 empty] | Annual | 20
NG-HVAC-Blr-HW-gt2500kBtuh-94p0Et-CndReset | DEER2020 | D20v0 | 2019-11-06 16:08 | Any | OfL | Ex | CZ13 | cPVVG | Cap-Tons | 126 | 175000 | None | 0.0564 | 0 | 0.059 | 0.0564 | 0 | 0.0546 | [7 empty] | Annual | 20
NG-HVAC-Blr-HW-gt2500kBtuh-94p0Et-CndReset | DEER2020 | D20v0 | 2019-11-06 16:08 | Any | OfL | Ex | CZ13 | cWVVG | Cap-Tons | 128 | 175000 | None | 0.0668 | 1.5e-05 | 0.0601 | 0.0668 | 1.5e-05 | 0.0554 | [7 empty] | Annual | 20
NG-HVAC-Blr-HW-gt2500kBtuh-94p0Et-CndReset | DEER2020 | D20v0 | 2019-11-06 16:08 | Any | OfS | Ex | CZ13 | cAVVG | Cap-Tons | 15 | 10000 | None | 0.0942 | 0 | 0.0942 | 0.0942 | 0 | 0.085 | [7 empty] | Annual | 20
NG-HVAC-Blr-HW-gt2500kBtuh-94p0Et-CndReset | DEER2020 | D20v0 | 2019-11-06 16:08 | Any | OfS | Ex | CZ13 | cPVVG | Cap-Tons | 14.8 | 10000 | None | 0.0698 | 0 | 0.0933 | 0.0698 | 0 | 0.085 | [7 empty] | Annual | 20
NG-HVAC-Blr-HW-gt2500kBtuh-94p0Et-CndReset | DEER2020 | D20v0 | 2019-11-06 16:08 | Any | OfS | Ex | CZ13 | cWVVG | Cap-Tons | 15 | 10000 | None | 0.0858 | 0 | 0.0942 | 0.0858 | 0 | 0.085 | [7 empty] | Annual | 20
NG-HVAC-Blr-HW-gt2500kBtuh-94p0Et-CndReset | DEER2020 | D20v0 | 2019-11-06 16:08 | Any | Rt3 | Ex | CZ13 | cAVVG | Cap-Tons | 110 | 120000 | None | 0.0347 | 0 | 0.0529 | 0.0347 | 0 | 0.0482 | [7 empty] | Annual | 20
NG-HVAC-Blr-HW-gt2500kBtuh-94p0Et-CndReset | DEER2020 | D20v0 | 2019-11-06 16:08 | Any | Rt3 | Ex | CZ13 | cPVVG | Cap-Tons | 117 | 120000 | None | 0.00663 | 0 | 0.0547 | 0.00663 | 0 | 0.0498 | [7 empty] | Annual | 20
NG-HVAC-Blr-HW-gt2500kBtuh-94p0Et-CndReset | DEER2020 | D20v0 | 2019-11-06 16:08 | Any | Rt3 | Ex | CZ13 | cWVVG | Cap-Tons | 110 | 120000 | None | 0.0253 | 0 | 0.0529 | 0.0253 | 0 | 0.0482 | [7 empty] | Annual | 20
NG-HVAC-Blr-HW-gt2500kBtuh-94p0Et-CndReset | DEER2020 | D20v0 | 2019-11-06 16:09 | Any | Com | New | CZ13 | cAVVG | Cap-Tons | 204 | 185000 | None | 0.05 | 0 | 0.108 | 0.05 | 0 | 0.108 | [7 empty] | Annual | 20
NG-HVAC-Blr-HW-gt2500kBtuh-94p0Et-CndReset | DEER2020 | D20v0 | 2019-11-06 16:09 | Any | Com | New | CZ13 | cPVVG | Cap-Tons | 203 | 185000 | None | 0.0333 | 0 | 0.0958 | 0.0333 | 0 | 0.0958 | [7 empty] | Annual | 20
NG-HVAC-Blr-HW-gt2500kBtuh-94p0Et-CndReset | DEER2020 | D20v0 | 2019-11-06 16:09 | Any | Com | New | CZ13 | cWVVG | Cap-Tons | 204 | 185000 | None | 0.0417 | 0 | 0.108 | 0.0417 | 0 | 0.108 | [7 empty] | Annual | 20
NG-HVAC-Blr-HW-gt2500kBtuh-94p0Et-CndReset | DEER2020 | D20v0 | 2019-11-06 16:09 | Any | Com | Old | CZ13 | cAVVG | Cap-Tons | 254 | 185000 | None | 0.242 | 8.33e-05 | 0.175 | 0.242 | 8.33e-05 | 0.159 | [7 empty] | Annual | 20
NG-HVAC-Blr-HW-gt2500kBtuh-94p0Et-CndReset | DEER2020 | D20v0 | 2019-11-06 16:09 | Any | Com | Old | CZ13 | cPVVG | Cap-Tons | 253 | 185000 | None | 0.225 | 8.33e-05 | 0.179 | 0.225 | 8.33e-05 | 0.164 | [7 empty] | Annual | 20
NG-HVAC-Blr-HW-gt2500kBtuh-94p0Et-CndReset | DEER2020 | D20v0 | 2019-11-06 16:09 | Any | Com | Old | CZ13 | cWVVG | Cap-Tons | 254 | 185000 | None | 0.208 | 0 | 0.175 | 0.208 | 0 | 0.159 | [7 empty] | Annual | 20
NG-HVAC-Blr-HW-gt2500kBtuh-94p0Et-CndReset | DEER2020 | D20v0 | 2019-11-06 16:09 | Any | ECC | Old | CZ13 | cAVVG | Cap-Tons | 505 | 300000 | None | 0.175 | 8.33e-05 | 0.123 | 0.175 | 8.33e-05 | 0.112 | [7 empty] | Annual | 20
NG-HVAC-Blr-HW-gt2500kBtuh-94p0Et-CndReset | DEER2020 | D20v0 | 2019-11-06 16:09 | Any | ESe | Old | CZ13 | cAVVG | Cap-Tons | 301 | 150000 | None | 0.132 | 0 | 0.12 | 0.132 | 0 | 0.109 | [7 empty] | Annual | 20
NG-HVAC-Blr-HW-gt2500kBtuh-94p0Et-CndReset | DEER2020 | D20v0 | 2019-11-06 16:09 | Any | ESe | Old | CZ13 | cPVVG | Cap-Tons | 298 | 150000 | None | 0.11 | 0 | 0.125 | 0.11 | 0 | 0.114 | [7 empty] | Annual | 20
NG-HVAC-Blr-HW-gt2500kBtuh-94p0Et-CndReset | DEER2020 | D20v0 | 2019-11-06 16:09 | Any | ESe | Old | CZ13 | cWVVG | Cap-Tons | 301 | 150000 | None | 0.113 | 0 | 0.12 | 0.113 | 0 | 0.109 | [7 empty] | Annual | 20
NG-HVAC-Blr-HW-gt2500kBtuh-94p0Et-CndReset | DEER2020 | D20v0 | 2019-11-06 16:09 | Any | EUn | Old | CZ13 | cAVVG | Cap-Tons | 1670 | 930000 | None | 0.157 | -4.08e-05 | 0.125 | 0.157 | -4.08e-05 | 0.112 | [7 empty] | Annual | 20
NG-HVAC-Blr-HW-gt2500kBtuh-94p0Et-CndReset | DEER2020 | D20v0 | 2019-11-06 16:09 | Any | EUn | Old | CZ13 | cPVVG | Cap-Tons | 1710 | 930000 | None | 0.183 | 0 | 0.103 | 0.183 | 0 | 0.0892 | [7 empty] | Annual | 20
NG-HVAC-Blr-HW-gt2500kBtuh-94p0Et-CndReset | DEER2020 | D20v0 | 2019-11-06 16:09 | Any | EUn | Old | CZ13 | cWVVG | Cap-Tons | 1670 | 930000 | None | 0.124 | 0 | 0.125 | 0.124 | 0 | 0.112 | [7 empty] | Annual | 20
NG-HVAC-Blr-HW-gt2500kBtuh-94p0Et-CndReset | DEER2020 | D20v0 | 2019-11-06 16:09 | Any | Hsp | Old | CZ13 | cAVVG | Cap-Tons | 188 | 236000 | None | 0.11 | 8.33e-05 | 0.226 | 0.11 | 8.33e-05 | 0.196 | [7 empty] | Annual | 20
NG-HVAC-Blr-HW-gt2500kBtuh-94p0Et-CndReset | DEER2020 | D20v0 | 2019-11-06 16:09 | Any | Hsp | Old | CZ13 | cPVVG | Cap-Tons | 193 | 236000 | None | 0.147 | 8.33e-05 | 0.243 | 0.147 | 8.33e-05 | 0.212 | [7 empty] | Annual | 20
NG-HVAC-Blr-HW-gt2500kBtuh-94p0Et-CndReset | DEER2020 | D20v0 | 2019-11-06 16:09 | Any | Hsp | Old | CZ13 | cWVVG | Cap-Tons | 188 | 236000 | None | 0.0809 | 0.000107 | 0.226 | 0.0809 | 0.000107 | 0.196 | [7 empty] | Annual | 20
NG-HVAC-Blr-HW-gt2500kBtuh-94p0Et-CndReset | DEER2020 | D20v0 | 2019-11-06 16:09 | Any | Htl | Old | CZ13 | cAVVG | Cap-Tons | 146 | 140000 | None | 1.24 | 0.000396 | 0.524 | 1.24 | 0.000396 | 0.488 | [7 empty] | Annual | 20
NG-HVAC-Blr-HW-gt2500kBtuh-94p0Et-CndReset | DEER2020 | D20v0 | 2019-11-06 16:09 | Any | Htl | Old | CZ13 | cPVVG | Cap-Tons | 144 | 140000 | None | 0.653 | 0.000167 | 0.385 | 0.653 | 0.000167 | 0.353 | [7 empty] | Annual | 20
NG-HVAC-Blr-HW-gt2500kBtuh-94p0Et-CndReset | DEER2020 | D20v0 | 2019-11-06 16:09 | Any | Htl | Old | CZ13 | cWVVG | Cap-Tons | 146 | 140000 | None | 1.01 | 0.000167 | 0.524 | 1.01 | 0.000167 | 0.488 | [7 empty] | Annual | 20
NG-HVAC-Blr-HW-gt2500kBtuh-94p0Et-CndReset | DEER2020 | D20v0 | 2019-11-06 16:09 | Any | MBT | Old | CZ13 | cAVVG | Cap-Tons | 178 | 200000 | None | 0.206 | 8.33e-05 | 0.203 | 0.206 | 8.33e-05 | 0.188 | [7 empty] | Annual | 20
NG-HVAC-Blr-HW-gt2500kBtuh-94p0Et-CndReset | DEER2020 | D20v0 | 2019-11-06 16:09 | Any | MBT | Old | CZ13 | cPVVG | Cap-Tons | 179 | 200000 | None | 0.144 | 8.33e-05 | 0.198 | 0.144 | 8.33e-05 | 0.183 | [7 empty] | Annual | 20
NG-HVAC-Blr-HW-gt2500kBtuh-94p0Et-CndReset | DEER2020 | D20v0 | 2019-11-06 16:09 | Any | MBT | Old | CZ13 | cWVVG | Cap-Tons | 178 | 200000 | None | 0.176 | 8.33e-05 | 0.203 | 0.176 | 8.33e-05 | 0.188 | [7 empty] | Annual | 20
NG-HVAC-Blr-HW-gt2500kBtuh-94p0Et-CndReset | DEER2020 | D20v0 | 2019-11-06 16:09 | Any | Nrs | Old | CZ13 | cAVVG | Cap-Tons | 80.4 | 60700 | None | 0.833 | 0.000333 | 0.448 | 0.833 | 0.000333 | 0.408 | [7 empty] | Annual | 20
NG-HVAC-Blr-HW-gt2500kBtuh-94p0Et-CndReset | DEER2020 | D20v0 | 2019-11-06 16:09 | Any | Nrs | Old | CZ13 | cPVVG | Cap-Tons | 47.7 | 60700 | None | 1.32 | 0.000363 | 0.553 | 1.32 | 0.000363 | 0.515 | [7 empty] | Annual | 20
NG-HVAC-Blr-HW-gt2500kBtuh-94p0Et-CndReset | DEER2020 | D20v0 | 2019-11-06 16:09 | Any | Nrs | Old | CZ13 | cWVVG | Cap-Tons | 80.4 | 60700 | None | 0.753 | 0.000167 | 0.448 | 0.753 | 0.000167 | 0.408 | [7 empty] | Annual | 20
NG-HVAC-Blr-HW-gt2500kBtuh-94p0Et-CndReset | DEER2020 | D20v0 | 2019-11-06 16:09 | Any | OfL | Old | CZ13 | cAVVG | Cap-Tons | 207 | 175000 | None | 0.182 | 0 | 0.105 | 0.182 | 0 | 0.0967 | [7 empty] | Annual | 20
NG-HVAC-Blr-HW-gt2500kBtuh-94p0Et-CndReset | DEER2020 | D20v0 | 2019-11-06 16:09 | Any | OfL | Old | CZ13 | cPVVG | Cap-Tons | 203 | 175000 | None | 0.118 | 0 | 0.103 | 0.118 | 0 | 0.0958 | [7 empty] | Annual | 20
NG-HVAC-Blr-HW-gt2500kBtuh-94p0Et-CndReset | DEER2020 | D20v0 | 2019-11-06 16:09 | Any | OfL | Old | CZ13 | cWVVG | Cap-Tons | 207 | 175000 | None | 0.163 | 0 | 0.105 | 0.163 | 0 | 0.0967 | [7 empty] | Annual | 20
NG-HVAC-Blr-HW-gt2500kBtuh-94p0Et-CndReset | DEER2020 | D20v0 | 2019-11-06 16:09 | Any | OfS | Old | CZ13 | cAVVG | Cap-Tons | 17 | 10000 | None | 0.173 | 0 | 0.157 | 0.173 | 0 | 0.142 | [7 empty] | Annual | 20
NG-HVAC-Blr-HW-gt2500kBtuh-94p0Et-CndReset | DEER2020 | D20v0 | 2019-11-06 16:09 | Any | OfS | Old | CZ13 | cPVVG | Cap-Tons | 16.8 | 10000 | None | 0.125 | 0 | 0.156 | 0.125 | 0 | 0.141 | [7 empty] | Annual | 20
NG-HVAC-Blr-HW-gt2500kBtuh-94p0Et-CndReset | DEER2020 | D20v0 | 2019-11-06 16:09 | Any | OfS | Old | CZ13 | cWVVG | Cap-Tons | 17 | 10000 | None | 0.15 | 0 | 0.157 | 0.15 | 0 | 0.142 | [7 empty] | Annual | 20
NG-HVAC-Blr-HW-gt2500kBtuh-94p0Et-CndReset | DEER2020 | D20v0 | 2019-11-06 16:09 | Any | Rt3 | Old | CZ13 | cAVVG | Cap-Tons | 115 | 120000 | None | 0.0328 | 0 | 0.0662 | 0.0328 | 0 | 0.0607 | [7 empty] | Annual | 20
NG-HVAC-Blr-HW-gt2500kBtuh-94p0Et-CndReset | DEER2020 | D20v0 | 2019-11-06 16:09 | Any | Rt3 | Old | CZ13 | cPVVG | Cap-Tons | 116 | 120000 | None | 0.00783 | 0 | 0.0782 | 0.00783 | 0 | 0.0721 | [7 empty] | Annual | 20
NG-HVAC-Blr-HW-gt2500kBtuh-94p0Et-CndReset | DEER2020 | D20v0 | 2019-11-06 16:09 | Any | Rt3 | Old | CZ13 | cWVVG | Cap-Tons | 115 | 120000 | None | 0.0342 | 0 | 0.0662 | 0.0342 | 0 | 0.0607 | [7 empty] | Annual | 20
NG-HVAC-Blr-HW-gt2500kBtuh-94p0Et-CndReset | DEER2020 | D20v0 | 2019-11-06 16:09 | Any | Com | Rec | CZ14 | cAVVG | Cap-Tons | 235 | 207000 | None | 0.05 | 0 | 0.0817 | 0.05 | 0 | 0.0817 | [7 empty] | Annual | 20
NG-HVAC-Blr-HW-gt2500kBtuh-94p0Et-CndReset | DEER2020 | D20v0 | 2019-11-06 16:09 | Any | Com | Rec | CZ14 | cPVVG | Cap-Tons | 236 | 207000 | None | 0.025 | 0 | 0.0725 | 0.025 | 0 | 0.0725 | [7 empty] | Annual | 20
NG-HVAC-Blr-HW-gt2500kBtuh-94p0Et-CndReset | DEER2020 | D20v0 | 2019-11-06 16:09 | Any | Com | Rec | CZ14 | cWVVG | Cap-Tons | 235 | 207000 | None | 0.0417 | 0 | 0.0817 | 0.0417 | 0 | 0.0817 | [7 empty] | Annual | 20
NG-HVAC-Blr-HW-gt2500kBtuh-94p0Et-CndReset | DEER2020 | D20v0 | 2019-11-06 16:09 | Any | ECC | Rec | CZ14 | cAVVG | Cap-Tons | 460 | 300000 | None | 0.0573 | 8.33e-05 | 0.0842 | 0.0573 | 8.33e-05 | 0.0842 | [7 empty] | Annual | 20
NG-HVAC-Blr-HW-gt2500kBtuh-94p0Et-CndReset | DEER2020 | D20v0 | 2019-11-06 16:09 | Any | ECC | Rec | CZ14 | cPVVG | Cap-Tons | 458 | 300000 | None | 0.0521 | 0 | 0.0908 | 0.0521 | 0 | 0.0908 | [7 empty] | Annual | 20
NG-HVAC-Blr-HW-gt2500kBtuh-94p0Et-CndReset | DEER2020 | D20v0 | 2019-11-06 16:09 | Any | ECC | Rec | CZ14 | cWVVG | Cap-Tons | 460 | 300000 | None | 0.0428 | 6.25e-05 | 0.0842 | 0.0428 | 6.25e-05 | 0.0842 | [7 empty] | Annual | 20
NG-HVAC-Blr-HW-gt2500kBtuh-94p0Et-CndReset | DEER2020 | D20v0 | 2019-11-06 16:09 | Any | ESe | Rec | CZ14 | cAVVG | Cap-Tons | 271 | 150000 | None | 0.0263 | 0 | 0.074 | 0.0263 | 0 | 0.074 | [7 empty] | Annual | 20
NG-HVAC-Blr-HW-gt2500kBtuh-94p0Et-CndReset | DEER2020 | D20v0 | 2019-11-06 16:09 | Any | ESe | Rec | CZ14 | cPVVG | Cap-Tons | 270 | 150000 | None | 0.0368 | 0 | 0.0822 | 0.0368 | 0 | 0.0822 | [7 empty] | Annual | 20
NG-HVAC-Blr-HW-gt2500kBtuh-94p0Et-CndReset | DEER2020 | D20v0 | 2019-11-06 16:09 | Any | ESe | Rec | CZ14 | cWVVG | Cap-Tons | 271 | 150000 | None | 0.0237 | 2.08e-05 | 0.074 | 0.0237 | 2.08e-05 | 0.074 | [7 empty] | Annual | 20
NG-HVAC-Blr-HW-gt2500kBtuh-94p0Et-CndReset | DEER2020 | D20v0 | 2019-11-06 16:09 | Any | EUn | Rec | CZ14 | cAVVG | Cap-Tons | 1430 | 930000 | None | 0.0724 | 0 | 0.0825 | 0.0724 | 0 | 0.0825 | [7 empty] | Annual | 20
NG-HVAC-Blr-HW-gt2500kBtuh-94p0Et-CndReset | DEER2020 | D20v0 | 2019-11-06 16:09 | Any | EUn | Rec | CZ14 | cPVVG | Cap-Tons | 1430 | 930000 | None | 0.0169 | 0 | 0.0505 | 0.0169 | 0 | 0.0505 | [7 empty] | Annual | 20
NG-HVAC-Blr-HW-gt2500kBtuh-94p0Et-CndReset | DEER2020 | D20v0 | 2019-11-06 16:09 | Any | EUn | Rec | CZ14 | cWVVG | Cap-Tons | 1430 | 930000 | None | 0.0505 | 0 | 0.0824 | 0.0505 | 0 | 0.0824 | [7 empty] | Annual | 20
NG-HVAC-Blr-HW-gt2500kBtuh-94p0Et-CndReset | DEER2020 | D20v0 | 2019-11-06 16:09 | Any | Hsp | Rec | CZ14 | cAVVG | Cap-Tons | 212 | 236000 | None | 0.0346 | 0 | 0.193 | 0.0346 | 0 | 0.193 | [7 empty] | Annual | 20
NG-HVAC-Blr-HW-gt2500kBtuh-94p0Et-CndReset | DEER2020 | D20v0 | 2019-11-06 16:09 | Any | Hsp | Rec | CZ14 | cPVVG | Cap-Tons | 213 | 236000 | None | 0.0597 | 8.33e-05 | 0.198 | 0.0597 | 8.33e-05 | 0.198 | [7 empty] | Annual | 20
NG-HVAC-Blr-HW-gt2500kBtuh-94p0Et-CndReset | DEER2020 | D20v0 | 2019-11-06 16:09 | Any | Hsp | Rec | CZ14 | cWVVG | Cap-Tons | 212 | 236000 | None | 0.0148 | 0 | 0.193 | 0.0148 | 0 | 0.193 | [7 empty] | Annual | 20
NG-HVAC-Blr-HW-gt2500kBtuh-94p0Et-CndReset | DEER2020 | D20v0 | 2019-11-06 16:09 | Any | Htl | Rec | CZ14 | cAVVG | Cap-Tons | 100 | 140000 | None | 0.162 | 8.33e-05 | 0.182 | 0.162 | 8.33e-05 | 0.182 | [7 empty] | Annual | 20
NG-HVAC-Blr-HW-gt2500kBtuh-94p0Et-CndReset | DEER2020 | D20v0 | 2019-11-06 16:09 | Any | Htl | Rec | CZ14 | cPVVG | Cap-Tons | 112 | 140000 | None | 0.0313 | 0 | 0.131 | 0.0313 | 0 | 0.131 | [7 empty] | Annual | 20
NG-HVAC-Blr-HW-gt2500kBtuh-94p0Et-CndReset | DEER2020 | D20v0 | 2019-11-06 16:09 | Any | Htl | Rec | CZ14 | cWVVG | Cap-Tons | 100 | 140000 | None | 0.121 | 0 | 0.182 | 0.121 | 0 | 0.182 | [7 empty] | Annual | 20
NG-HVAC-Blr-HW-gt2500kBtuh-94p0Et-CndReset | DEER2020 | D20v0 | 2019-11-06 16:09 | Any | MBT | Rec | CZ14 | cAVVG | Cap-Tons | 134 | 200000 | None | 0.00753 | 0 | 0.0925 | 0.00753 | 0 | 0.0925 | [7 empty] | Annual | 20
NG-HVAC-Blr-HW-gt2500kBtuh-94p0Et-CndReset | DEER2020 | D20v0 | 2019-11-06 16:09 | Any | MBT | Rec | CZ14 | cPVVG | Cap-Tons | 143 | 200000 | None | -0.00161 | 0 | 0.072 | -0.00161 | 0 | 0.072 | [7 empty] | Annual | 20
NG-HVAC-Blr-HW-gt2500kBtuh-94p0Et-CndReset | DEER2020 | D20v0 | 2019-11-06 16:09 | Any | MBT | Rec | CZ14 | cWVVG | Cap-Tons | 134 | 200000 | None | 0.00418 | 0 | 0.0925 | 0.00418 | 0 | 0.0925 | [7 empty] | Annual | 20
NG-HVAC-Blr-HW-gt2500kBtuh-94p0Et-CndReset | DEER2020 | D20v0 | 2019-11-06 16:09 | Any | Nrs | Rec | CZ14 | cAVVG | Cap-Tons | 79.5 | 60700 | None | 0.0345 | 0 | 0.195 | 0.0345 | 0 | 0.195 | [7 empty] | Annual | 20
NG-HVAC-Blr-HW-gt2500kBtuh-94p0Et-CndReset | DEER2020 | D20v0 | 2019-11-06 16:09 | Any | Nrs | Rec | CZ14 | cPVVG | Cap-Tons | 37.1 | 60700 | None | 0.0726 | 0 | 0.203 | 0.0726 | 0 | 0.203 | [7 empty] | Annual | 20
NG-HVAC-Blr-HW-gt2500kBtuh-94p0Et-CndReset | DEER2020 | D20v0 | 2019-11-06 16:09 | Any | Nrs | Rec | CZ14 | cWVVG | Cap-Tons | 79.5 | 60700 | None | 0.0231 | 0 | 0.195 | 0.0231 | 0 | 0.195 | [7 empty] | Annual | 20
NG-HVAC-Blr-HW-gt2500kBtuh-94p0Et-CndReset | DEER2020 | D20v0 | 2019-11-06 16:09 | Any | OfL | Rec | CZ14 | cAVVG | Cap-Tons | 164 | 175000 | None | 0.0759 | 0 | 0.0494 | 0.0759 | 0 | 0.0494 | [7 empty] | Annual | 20
NG-HVAC-Blr-HW-gt2500kBtuh-94p0Et-CndReset | DEER2020 | D20v0 | 2019-11-06 16:09 | Any | OfL | Rec | CZ14 | cPVVG | Cap-Tons | 162 | 175000 | None | 0.0478 | 0 | 0.0473 | 0.0478 | 0 | 0.0473 | [7 empty] | Annual | 20
NG-HVAC-Blr-HW-gt2500kBtuh-94p0Et-CndReset | DEER2020 | D20v0 | 2019-11-06 16:09 | Any | OfL | Rec | CZ14 | cWVVG | Cap-Tons | 164 | 175000 | None | 0.0684 | 0 | 0.0494 | 0.0684 | 0 | 0.0494 | [7 empty] | Annual | 20
NG-HVAC-Blr-HW-gt2500kBtuh-94p0Et-CndReset | DEER2020 | D20v0 | 2019-11-06 16:09 | Any | OfS | Rec | CZ14 | cAVVG | Cap-Tons | 14.1 | 10000 | None | 0.0641 | 0 | 0.0698 | 0.0641 | 0 | 0.0698 | [7 empty] | Annual | 20
NG-HVAC-Blr-HW-gt2500kBtuh-94p0Et-CndReset | DEER2020 | D20v0 | 2019-11-06 16:09 | Any | OfS | Rec | CZ14 | cPVVG | Cap-Tons | 13.9 | 10000 | None | 0.0415 | 0 | 0.0684 | 0.0415 | 0 | 0.0684 | [7 empty] | Annual | 20
NG-HVAC-Blr-HW-gt2500kBtuh-94p0Et-CndReset | DEER2020 | D20v0 | 2019-11-06 16:09 | Any | OfS | Rec | CZ14 | cWVVG | Cap-Tons | 14.1 | 10000 | None | 0.0588 | 0 | 0.0698 | 0.0588 | 0 | 0.0698 | [7 empty] | Annual | 20
NG-HVAC-Blr-HW-gt2500kBtuh-94p0Et-CndReset | DEER2020 | D20v0 | 2019-11-06 16:09 | Any | Rt3 | Rec | CZ14 | cAVVG | Cap-Tons | 101 | 120000 | None | 0.0289 | 0 | 0.0429 | 0.0289 | 0 | 0.0429 | [7 empty] | Annual | 20
NG-HVAC-Blr-HW-gt2500kBtuh-94p0Et-CndReset | DEER2020 | D20v0 | 2019-11-06 16:09 | Any | Rt3 | Rec | CZ14 | cPVVG | Cap-Tons | 108 | 120000 | None | 0.00542 | 0 | 0.0401 | 0.00542 | 0 | 0.0401 | [7 empty] | Annual | 20
NG-HVAC-Blr-HW-gt2500kBtuh-94p0Et-CndReset | DEER2020 | D20v0 | 2019-11-06 16:09 | Any | Rt3 | Rec | CZ14 | cWVVG | Cap-Tons | 101 | 120000 | None | 0.0253 | 0 | 0.0429 | 0.0253 | 0 | 0.0429 | [7 empty] | Annual | 20
NG-HVAC-Blr-HW-gt2500kBtuh-94p0Et-CndReset | DEER2020 | D20v0 | 2019-11-06 16:09 | Any | Com | Ex | CZ14 | cAVVG | Cap-Tons | 272 | 212000 | None | 0.1 | 0 | 0.113 | 0.1 | 0 | 0.103 | [7 empty] | Annual | 20
NG-HVAC-Blr-HW-gt2500kBtuh-94p0Et-CndReset | DEER2020 | D20v0 | 2019-11-06 16:09 | Any | Com | Ex | CZ14 | cPVVG | Cap-Tons | 278 | 212000 | None | 0.075 | 0 | 0.109 | 0.075 | 0 | 0.0983 | [7 empty] | Annual | 20
NG-HVAC-Blr-HW-gt2500kBtuh-94p0Et-CndReset | DEER2020 | D20v0 | 2019-11-06 16:09 | Any | Com | Ex | CZ14 | cWVVG | Cap-Tons | 272 | 212000 | None | 0.075 | 0 | 0.113 | 0.075 | 0 | 0.103 | [7 empty] | Annual | 20
NG-HVAC-Blr-HW-gt2500kBtuh-94p0Et-CndReset | DEER2020 | D20v0 | 2019-11-06 16:09 | Any | ECC | Ex | CZ14 | cAVVG | Cap-Tons | 491 | 300000 | None | 0.113 | 0.000122 | 0.112 | 0.113 | 0.000122 | 0.101 | [7 empty] | Annual | 20
NG-HVAC-Blr-HW-gt2500kBtuh-94p0Et-CndReset | DEER2020 | D20v0 | 2019-11-06 16:09 | Any | ECC | Ex | CZ14 | cPVVG | Cap-Tons | 489 | 300000 | None | 0.1 | 5.5e-05 | 0.123 | 0.1 | 5.5e-05 | 0.113 | [7 empty] | Annual | 20
NG-HVAC-Blr-HW-gt2500kBtuh-94p0Et-CndReset | DEER2020 | D20v0 | 2019-11-06 16:09 | Any | ECC | Ex | CZ14 | cWVVG | Cap-Tons | 491 | 300000 | None | 0.0842 | 5.08e-05 | 0.112 | 0.0842 | 5.08e-05 | 0.101 | [7 empty] | Annual | 20
NG-HVAC-Blr-HW-gt2500kBtuh-94p0Et-CndReset | DEER2020 | D20v0 | 2019-11-06 16:09 | Any | ESe | Ex | CZ14 | cAVVG | Cap-Tons | 303 | 150000 | None | 0.0833 | 6.08e-05 | 0.108 | 0.0833 | 6.08e-05 | 0.0967 | [7 empty] | Annual | 20
NG-HVAC-Blr-HW-gt2500kBtuh-94p0Et-CndReset | DEER2020 | D20v0 | 2019-11-06 16:09 | Any | ESe | Ex | CZ14 | cPVVG | Cap-Tons | 303 | 150000 | None | 0.085 | 9.67e-05 | 0.116 | 0.085 | 9.67e-05 | 0.105 | [7 empty] | Annual | 20
NG-HVAC-Blr-HW-gt2500kBtuh-94p0Et-CndReset | DEER2020 | D20v0 | 2019-11-06 16:09 | Any | ESe | Ex | CZ14 | cWVVG | Cap-Tons | 303 | 150000 | None | 0.0698 | 0 | 0.108 | 0.0698 | 0 | 0.0967 | [7 empty] | Annual | 20
NG-HVAC-Blr-HW-gt2500kBtuh-94p0Et-CndReset | DEER2020 | D20v0 | 2019-11-06 16:09 | Any | EUn | Ex | CZ14 | cAVVG | Cap-Tons | 1580 | 930000 | None | 0.0958 | 0 | 0.106 | 0.0958 | 0 | 0.095 | [7 empty] | Annual | 20
NG-HVAC-Blr-HW-gt2500kBtuh-94p0Et-CndReset | DEER2020 | D20v0 | 2019-11-06 16:09 | Any | EUn | Ex | CZ14 | cPVVG | Cap-Tons | 1640 | 930000 | None | 0.0774 | 0 | 0.079 | 0.0774 | 0 | 0.0682 | [7 empty] | Annual | 20
NG-HVAC-Blr-HW-gt2500kBtuh-94p0Et-CndReset | DEER2020 | D20v0 | 2019-11-06 16:09 | Any | EUn | Ex | CZ14 | cWVVG | Cap-Tons | 1580 | 930000 | None | 0.0644 | 0 | 0.106 | 0.0644 | 0 | 0.095 | [7 empty] | Annual | 20
NG-HVAC-Blr-HW-gt2500kBtuh-94p0Et-CndReset | DEER2020 | D20v0 | 2019-11-06 16:09 | Any | Hsp | Ex | CZ14 | cAVVG | Cap-Tons | 222 | 236000 | None | 0.079 | 3e-05 | 0.226 | 0.079 | 3e-05 | 0.199 | [7 empty] | Annual | 20
NG-HVAC-Blr-HW-gt2500kBtuh-94p0Et-CndReset | DEER2020 | D20v0 | 2019-11-06 16:09 | Any | Hsp | Ex | CZ14 | cPVVG | Cap-Tons | 223 | 236000 | None | 0.105 | 8.33e-05 | 0.235 | 0.105 | 8.33e-05 | 0.208 | [7 empty] | Annual | 20
NG-HVAC-Blr-HW-gt2500kBtuh-94p0Et-CndReset | DEER2020 | D20v0 | 2019-11-06 16:09 | Any | Hsp | Ex | CZ14 | cWVVG | Cap-Tons | 222 | 236000 | None | 0.0355 | 0 | 0.226 | 0.0355 | 0 | 0.199 | [7 empty] | Annual | 20
NG-HVAC-Blr-HW-gt2500kBtuh-94p0Et-CndReset | DEER2020 | D20v0 | 2019-11-06 16:09 | Any | Htl | Ex | CZ14 | cAVVG | Cap-Tons | 125 | 140000 | None | 0.385 | 0.00014 | 0.283 | 0.385 | 0.00014 | 0.258 | [7 empty] | Annual | 20
NG-HVAC-Blr-HW-gt2500kBtuh-94p0Et-CndReset | DEER2020 | D20v0 | 2019-11-06 16:09 | Any | Htl | Ex | CZ14 | cPVVG | Cap-Tons | 139 | 140000 | None | 0.164 | 5.67e-05 | 0.196 | 0.164 | 5.67e-05 | 0.173 | [7 empty] | Annual | 20
NG-HVAC-Blr-HW-gt2500kBtuh-94p0Et-CndReset | DEER2020 | D20v0 | 2019-11-06 16:09 | Any | Htl | Ex | CZ14 | cWVVG | Cap-Tons | 125 | 140000 | None | 0.275 | 5.67e-05 | 0.282 | 0.275 | 5.67e-05 | 0.257 | [7 empty] | Annual | 20
NG-HVAC-Blr-HW-gt2500kBtuh-94p0Et-CndReset | DEER2020 | D20v0 | 2019-11-06 16:09 | Any | MBT | Ex | CZ14 | cAVVG | Cap-Tons | 175 | 200000 | None | 0.0633 | 3.33e-05 | 0.138 | 0.0633 | 3.33e-05 | 0.126 | [7 empty] | Annual | 20
NG-HVAC-Blr-HW-gt2500kBtuh-94p0Et-CndReset | DEER2020 | D20v0 | 2019-11-06 16:09 | Any | MBT | Ex | CZ14 | cPVVG | Cap-Tons | 181 | 200000 | None | 0.0417 | 3.33e-05 | 0.125 | 0.0417 | 3.33e-05 | 0.113 | [7 empty] | Annual | 20
NG-HVAC-Blr-HW-gt2500kBtuh-94p0Et-CndReset | DEER2020 | D20v0 | 2019-11-06 16:09 | Any | MBT | Ex | CZ14 | cWVVG | Cap-Tons | 175 | 200000 | None | 0.0407 | 0 | 0.138 | 0.0407 | 0 | 0.126 | [7 empty] | Annual | 20
NG-HVAC-Blr-HW-gt2500kBtuh-94p0Et-CndReset | DEER2020 | D20v0 | 2019-11-06 16:09 | Any | Nrs | Ex | CZ14 | cAVVG | Cap-Tons | 84.2 | 60700 | None | 0.286 | 8.92e-05 | 0.291 | 0.286 | 8.92e-05 | 0.261 | [7 empty] | Annual | 20
NG-HVAC-Blr-HW-gt2500kBtuh-94p0Et-CndReset | DEER2020 | D20v0 | 2019-11-06 16:09 | Any | Nrs | Ex | CZ14 | cPVVG | Cap-Tons | 41.7 | 60700 | None | 0.568 | 0.000148 | 0.367 | 0.568 | 0.000148 | 0.332 | [7 empty] | Annual | 20
NG-HVAC-Blr-HW-gt2500kBtuh-94p0Et-CndReset | DEER2020 | D20v0 | 2019-11-06 16:09 | Any | Nrs | Ex | CZ14 | cWVVG | Cap-Tons | 84.2 | 60700 | None | 0.236 | 5.92e-05 | 0.291 | 0.236 | 5.92e-05 | 0.261 | [7 empty] | Annual | 20
NG-HVAC-Blr-HW-gt2500kBtuh-94p0Et-CndReset | DEER2020 | D20v0 | 2019-11-06 16:09 | Any | OfL | Ex | CZ14 | cAVVG | Cap-Tons | 138 | 175000 | None | 0.103 | 0 | 0.0652 | 0.103 | 0 | 0.0603 | [7 empty] | Annual | 20
NG-HVAC-Blr-HW-gt2500kBtuh-94p0Et-CndReset | DEER2020 | D20v0 | 2019-11-06 16:09 | Any | OfL | Ex | CZ14 | cPVVG | Cap-Tons | 136 | 175000 | None | 0.0583 | 0 | 0.0635 | 0.0583 | 0 | 0.0586 | [7 empty] | Annual | 20
NG-HVAC-Blr-HW-gt2500kBtuh-94p0Et-CndReset | DEER2020 | D20v0 | 2019-11-06 16:09 | Any | OfL | Ex | CZ14 | cWVVG | Cap-Tons | 138 | 175000 | None | 0.0892 | 0 | 0.0652 | 0.0892 | 0 | 0.0603 | [7 empty] | Annual | 20
NG-HVAC-Blr-HW-gt2500kBtuh-94p0Et-CndReset | DEER2020 | D20v0 | 2019-11-06 16:09 | Any | OfS | Ex | CZ14 | cAVVG | Cap-Tons | 15.3 | 10000 | None | 0.114 | 0 | 0.0992 | 0.114 | 0 | 0.09 | [7 empty] | Annual | 20
NG-HVAC-Blr-HW-gt2500kBtuh-94p0Et-CndReset | DEER2020 | D20v0 | 2019-11-06 16:09 | Any | OfS | Ex | CZ14 | cPVVG | Cap-Tons | 15.3 | 10000 | None | 0.0738 | 0 | 0.0983 | 0.0738 | 0 | 0.0892 | [7 empty] | Annual | 20
NG-HVAC-Blr-HW-gt2500kBtuh-94p0Et-CndReset | DEER2020 | D20v0 | 2019-11-06 16:09 | Any | OfS | Ex | CZ14 | cWVVG | Cap-Tons | 15.3 | 10000 | None | 0.105 | 0 | 0.0992 | 0.105 | 0 | 0.09 | [7 empty] | Annual | 20
NG-HVAC-Blr-HW-gt2500kBtuh-94p0Et-CndReset | DEER2020 | D20v0 | 2019-11-06 16:09 | Any | Rt3 | Ex | CZ14 | cAVVG | Cap-Tons | 113 | 120000 | None | 0.0533 | 0 | 0.0589 | 0.0533 | 0 | 0.0534 | [7 empty] | Annual | 20
NG-HVAC-Blr-HW-gt2500kBtuh-94p0Et-CndReset | DEER2020 | D20v0 | 2019-11-06 16:09 | Any | Rt3 | Ex | CZ14 | cPVVG | Cap-Tons | 119 | 120000 | None | 0.00908 | 0 | 0.0608 | 0.00908 | 0 | 0.0555 | [7 empty] | Annual | 20
NG-HVAC-Blr-HW-gt2500kBtuh-94p0Et-CndReset | DEER2020 | D20v0 | 2019-11-06 16:09 | Any | Rt3 | Ex | CZ14 | cWVVG | Cap-Tons | 113 | 120000 | None | 0.0377 | 0 | 0.0589 | 0.0377 | 0 | 0.0534 | [7 empty] | Annual | 20
NG-HVAC-Blr-HW-gt2500kBtuh-94p0Et-CndReset | DEER2020 | D20v0 | 2019-11-06 16:10 | Any | Com | New | CZ14 | cAVVG | Cap-Tons | 238 | 206000 | None | 0.05 | 0 | 0.102 | 0.05 | 0 | 0.102 | [7 empty] | Annual | 20
NG-HVAC-Blr-HW-gt2500kBtuh-94p0Et-CndReset | DEER2020 | D20v0 | 2019-11-06 16:10 | Any | Com | New | CZ14 | cPVVG | Cap-Tons | 240 | 206000 | None | 0.0333 | 0 | 0.0892 | 0.0333 | 0 | 0.0892 | [7 empty] | Annual | 20
NG-HVAC-Blr-HW-gt2500kBtuh-94p0Et-CndReset | DEER2020 | D20v0 | 2019-11-06 16:10 | Any | Com | New | CZ14 | cWVVG | Cap-Tons | 238 | 206000 | None | 0.0417 | 0 | 0.102 | 0.0417 | 0 | 0.102 | [7 empty] | Annual | 20
NG-HVAC-Blr-HW-gt2500kBtuh-94p0Et-CndReset | DEER2020 | D20v0 | 2019-11-06 16:10 | Any | Com | Old | CZ14 | cAVVG | Cap-Tons | 290 | 197000 | None | 0.225 | 8.33e-05 | 0.164 | 0.225 | 8.33e-05 | 0.151 | [7 empty] | Annual | 20
NG-HVAC-Blr-HW-gt2500kBtuh-94p0Et-CndReset | DEER2020 | D20v0 | 2019-11-06 16:10 | Any | Com | Old | CZ14 | cPVVG | Cap-Tons | 290 | 197000 | None | 0.183 | 8.33e-05 | 0.163 | 0.183 | 8.33e-05 | 0.15 | [7 empty] | Annual | 20
NG-HVAC-Blr-HW-gt2500kBtuh-94p0Et-CndReset | DEER2020 | D20v0 | 2019-11-06 16:10 | Any | Com | Old | CZ14 | cWVVG | Cap-Tons | 290 | 197000 | None | 0.192 | 8.33e-05 | 0.164 | 0.192 | 8.33e-05 | 0.151 | [7 empty] | Annual | 20
NG-HVAC-Blr-HW-gt2500kBtuh-94p0Et-CndReset | DEER2020 | D20v0 | 2019-11-06 16:10 | Any | ECC | Old | CZ14 | cAVVG | Cap-Tons | 545 | 300000 | None | 0.177 | 8.33e-05 | 0.129 | 0.177 | 8.33e-05 | 0.118 | [7 empty] | Annual | 20
NG-HVAC-Blr-HW-gt2500kBtuh-94p0Et-CndReset | DEER2020 | D20v0 | 2019-11-06 16:10 | Any | ECC | Old | CZ14 | cPVVG | Cap-Tons | 540 | 300000 | None | 0.153 | 8.33e-05 | 0.145 | 0.153 | 8.33e-05 | 0.133 | [7 empty] | Annual | 20
NG-HVAC-Blr-HW-gt2500kBtuh-94p0Et-CndReset | DEER2020 | D20v0 | 2019-11-06 16:10 | Any | ECC | Old | CZ14 | cWVVG | Cap-Tons | 545 | 300000 | None | 0.155 | 8.33e-05 | 0.129 | 0.155 | 8.33e-05 | 0.118 | [7 empty] | Annual | 20
NG-HVAC-Blr-HW-gt2500kBtuh-94p0Et-CndReset | DEER2020 | D20v0 | 2019-11-06 16:10 | Any | ESe | Old | CZ14 | cAVVG | Cap-Tons | 324 | 150000 | None | 0.125 | 0.000292 | 0.125 | 0.125 | 0.000292 | 0.113 | [7 empty] | Annual | 20
NG-HVAC-Blr-HW-gt2500kBtuh-94p0Et-CndReset | DEER2020 | D20v0 | 2019-11-06 16:10 | Any | ESe | Old | CZ14 | cPVVG | Cap-Tons | 319 | 150000 | None | 0.109 | 8.33e-05 | 0.132 | 0.109 | 8.33e-05 | 0.119 | [7 empty] | Annual | 20
NG-HVAC-Blr-HW-gt2500kBtuh-94p0Et-CndReset | DEER2020 | D20v0 | 2019-11-06 16:10 | Any | ESe | Old | CZ14 | cWVVG | Cap-Tons | 324 | 150000 | None | 0.113 | 0.000333 | 0.125 | 0.113 | 0.000333 | 0.113 | [7 empty] | Annual | 20
NG-HVAC-Blr-HW-gt2500kBtuh-94p0Et-CndReset | DEER2020 | D20v0 | 2019-11-06 16:10 | Any | EUn | Old | CZ14 | cAVVG | Cap-Tons | 1830 | 930000 | None | 0.178 | 0 | 0.133 | 0.178 | 0 | 0.118 | [7 empty] | Annual | 20
NG-HVAC-Blr-HW-gt2500kBtuh-94p0Et-CndReset | DEER2020 | D20v0 | 2019-11-06 16:10 | Any | EUn | Old | CZ14 | cPVVG | Cap-Tons | 1880 | 930000 | None | 0.183 | 0 | 0.108 | 0.183 | 0 | 0.095 | [7 empty] | Annual | 20
NG-HVAC-Blr-HW-gt2500kBtuh-94p0Et-CndReset | DEER2020 | D20v0 | 2019-11-06 16:10 | Any | EUn | Old | CZ14 | cWVVG | Cap-Tons | 1830 | 930000 | None | 0.149 | 0 | 0.133 | 0.149 | 0 | 0.118 | [7 empty] | Annual | 20
NG-HVAC-Blr-HW-gt2500kBtuh-94p0Et-CndReset | DEER2020 | D20v0 | 2019-11-06 16:10 | Any | Hsp | Old | CZ14 | cAVVG | Cap-Tons | 215 | 236000 | None | 0.107 | 8.33e-05 | 0.24 | 0.107 | 8.33e-05 | 0.208 | [7 empty] | Annual | 20
NG-HVAC-Blr-HW-gt2500kBtuh-94p0Et-CndReset | DEER2020 | D20v0 | 2019-11-06 16:10 | Any | Hsp | Old | CZ14 | cPVVG | Cap-Tons | 220 | 236000 | None | 0.14 | 8.33e-05 | 0.255 | 0.14 | 8.33e-05 | 0.223 | [7 empty] | Annual | 20
NG-HVAC-Blr-HW-gt2500kBtuh-94p0Et-CndReset | DEER2020 | D20v0 | 2019-11-06 16:10 | Any | Hsp | Old | CZ14 | cWVVG | Cap-Tons | 215 | 236000 | None | 0.0656 | 0.000109 | 0.24 | 0.0656 | 0.000109 | 0.208 | [7 empty] | Annual | 20
NG-HVAC-Blr-HW-gt2500kBtuh-94p0Et-CndReset | DEER2020 | D20v0 | 2019-11-06 16:10 | Any | Htl | Old | CZ14 | cAVVG | Cap-Tons | 147 | 140000 | None | 1.21 | 0.000333 | 0.516 | 1.21 | 0.000333 | 0.48 | [7 empty] | Annual | 20
NG-HVAC-Blr-HW-gt2500kBtuh-94p0Et-CndReset | DEER2020 | D20v0 | 2019-11-06 16:10 | Any | Htl | Old | CZ14 | cPVVG | Cap-Tons | 155 | 140000 | None | 0.686 | 0.000167 | 0.363 | 0.686 | 0.000167 | 0.334 | [7 empty] | Annual | 20
NG-HVAC-Blr-HW-gt2500kBtuh-94p0Et-CndReset | DEER2020 | D20v0 | 2019-11-06 16:10 | Any | Htl | Old | CZ14 | cWVVG | Cap-Tons | 147 | 140000 | None | 1 | 0.00025 | 0.516 | 1 | 0.00025 | 0.48 | [7 empty] | Annual | 20
NG-HVAC-Blr-HW-gt2500kBtuh-94p0Et-CndReset | DEER2020 | D20v0 | 2019-11-06 16:10 | Any | MBT | Old | CZ14 | cAVVG | Cap-Tons | 194 | 200000 | None | 0.191 | 8.33e-05 | 0.201 | 0.191 | 8.33e-05 | 0.186 | [7 empty] | Annual | 20
NG-HVAC-Blr-HW-gt2500kBtuh-94p0Et-CndReset | DEER2020 | D20v0 | 2019-11-06 16:10 | Any | MBT | Old | CZ14 | cPVVG | Cap-Tons | 198 | 200000 | None | 0.141 | 8.33e-05 | 0.195 | 0.141 | 8.33e-05 | 0.181 | [7 empty] | Annual | 20
NG-HVAC-Blr-HW-gt2500kBtuh-94p0Et-CndReset | DEER2020 | D20v0 | 2019-11-06 16:10 | Any | MBT | Old | CZ14 | cWVVG | Cap-Tons | 194 | 200000 | None | 0.152 | 0 | 0.201 | 0.152 | 0 | 0.186 | [7 empty] | Annual | 20
NG-HVAC-Blr-HW-gt2500kBtuh-94p0Et-CndReset | DEER2020 | D20v0 | 2019-11-06 16:10 | Any | Nrs | Old | CZ14 | cAVVG | Cap-Tons | 93.3 | 60700 | None | 0.789 | 0.00025 | 0.42 | 0.789 | 0.00025 | 0.382 | [7 empty] | Annual | 20
NG-HVAC-Blr-HW-gt2500kBtuh-94p0Et-CndReset | DEER2020 | D20v0 | 2019-11-06 16:10 | Any | Nrs | Old | CZ14 | cPVVG | Cap-Tons | 58 | 60700 | None | 1.13 | 0.000363 | 0.498 | 1.13 | 0.000363 | 0.462 | [7 empty] | Annual | 20
NG-HVAC-Blr-HW-gt2500kBtuh-94p0Et-CndReset | DEER2020 | D20v0 | 2019-11-06 16:10 | Any | Nrs | Old | CZ14 | cWVVG | Cap-Tons | 93.3 | 60700 | None | 0.699 | 0.000167 | 0.42 | 0.699 | 0.000167 | 0.382 | [7 empty] | Annual | 20
NG-HVAC-Blr-HW-gt2500kBtuh-94p0Et-CndReset | DEER2020 | D20v0 | 2019-11-06 16:10 | Any | OfL | Old | CZ14 | cAVVG | Cap-Tons | 222 | 175000 | None | 0.215 | 0 | 0.113 | 0.215 | 0 | 0.104 | [7 empty] | Annual | 20
NG-HVAC-Blr-HW-gt2500kBtuh-94p0Et-CndReset | DEER2020 | D20v0 | 2019-11-06 16:10 | Any | OfL | Old | CZ14 | cPVVG | Cap-Tons | 217 | 175000 | None | 0.133 | 0 | 0.11 | 0.133 | 0 | 0.102 | [7 empty] | Annual | 20
NG-HVAC-Blr-HW-gt2500kBtuh-94p0Et-CndReset | DEER2020 | D20v0 | 2019-11-06 16:10 | Any | OfL | Old | CZ14 | cWVVG | Cap-Tons | 222 | 175000 | None | 0.186 | 0 | 0.113 | 0.186 | 0 | 0.104 | [7 empty] | Annual | 20
NG-HVAC-Blr-HW-gt2500kBtuh-94p0Et-CndReset | DEER2020 | D20v0 | 2019-11-06 16:10 | Any | OfS | Old | CZ14 | cAVVG | Cap-Tons | 17.9 | 10000 | None | 0.173 | 0 | 0.158 | 0.173 | 0 | 0.143 | [7 empty] | Annual | 20
NG-HVAC-Blr-HW-gt2500kBtuh-94p0Et-CndReset | DEER2020 | D20v0 | 2019-11-06 16:10 | Any | OfS | Old | CZ14 | cPVVG | Cap-Tons | 17.8 | 10000 | None | 0.141 | 0 | 0.158 | 0.141 | 0 | 0.143 | [7 empty] | Annual | 20
NG-HVAC-Blr-HW-gt2500kBtuh-94p0Et-CndReset | DEER2020 | D20v0 | 2019-11-06 16:10 | Any | OfS | Old | CZ14 | cWVVG | Cap-Tons | 17.9 | 10000 | None | 0.152 | 0 | 0.158 | 0.152 | 0 | 0.143 | [7 empty] | Annual | 20
NG-HVAC-Blr-HW-gt2500kBtuh-94p0Et-CndReset | DEER2020 | D20v0 | 2019-11-06 16:10 | Any | Rt3 | Old | CZ14 | cAVVG | Cap-Tons | 118 | 120000 | None | 0.0463 | 0 | 0.0743 | 0.0463 | 0 | 0.0682 | [7 empty] | Annual | 20
NG-HVAC-Blr-HW-gt2500kBtuh-94p0Et-CndReset | DEER2020 | D20v0 | 2019-11-06 16:10 | Any | Rt3 | Old | CZ14 | cPVVG | Cap-Tons | 119 | 120000 | None | 0.0169 | 0 | 0.09 | 0.0169 | 0 | 0.0831 | [7 empty] | Annual | 20
NG-HVAC-Blr-HW-gt2500kBtuh-94p0Et-CndReset | DEER2020 | D20v0 | 2019-11-06 16:10 | Any | Rt3 | Old | CZ14 | cWVVG | Cap-Tons | 118 | 120000 | None | 0.0483 | 0 | 0.0743 | 0.0483 | 0 | 0.0682 | [7 empty] | Annual | 20
NG-HVAC-Blr-HW-gt2500kBtuh-94p0Et-CndReset | DEER2020 | D20v0 | 2019-11-06 16:10 | Any | Com | Rec | CZ15 | cAVVG | Cap-Tons | 114 | 180000 | None | 0.075 | 0 | 0.0642 | 0.075 | 0 | 0.0642 | [7 empty] | Annual | 20
NG-HVAC-Blr-HW-gt2500kBtuh-94p0Et-CndReset | DEER2020 | D20v0 | 2019-11-06 16:10 | Any | Com | Rec | CZ15 | cPVVG | Cap-Tons | 115 | 180000 | None | 0.0167 | 0 | 0.0492 | 0.0167 | 0 | 0.0492 | [7 empty] | Annual | 20
NG-HVAC-Blr-HW-gt2500kBtuh-94p0Et-CndReset | DEER2020 | D20v0 | 2019-11-06 16:10 | Any | Com | Rec | CZ15 | cWVVG | Cap-Tons | 114 | 180000 | None | 0.05 | 0 | 0.0642 | 0.05 | 0 | 0.0642 | [7 empty] | Annual | 20
NG-HVAC-Blr-HW-gt2500kBtuh-94p0Et-CndReset | DEER2020 | D20v0 | 2019-11-06 16:10 | Any | ECC | Rec | CZ15 | cAVVG | Cap-Tons | 310 | 300000 | None | 0.09 | 0 | 0.0468 | 0.09 | 0 | 0.0468 | [7 empty] | Annual | 20
NG-HVAC-Blr-HW-gt2500kBtuh-94p0Et-CndReset | DEER2020 | D20v0 | 2019-11-06 16:10 | Any | ECC | Rec | CZ15 | cPVVG | Cap-Tons | 305 | 300000 | None | 0.0958 | 0 | 0.0528 | 0.0958 | 0 | 0.0528 | [7 empty] | Annual | 20
NG-HVAC-Blr-HW-gt2500kBtuh-94p0Et-CndReset | DEER2020 | D20v0 | 2019-11-06 16:10 | Any | ECC | Rec | CZ15 | cWVVG | Cap-Tons | 310 | 300000 | None | 0.0663 | 0 | 0.0468 | 0.0663 | 0 | 0.0468 | [7 empty] | Annual | 20
NG-HVAC-Blr-HW-gt2500kBtuh-94p0Et-CndReset | DEER2020 | D20v0 | 2019-11-06 16:10 | Any | ESe | Rec | CZ15 | cAVVG | Cap-Tons | 202 | 150000 | None | 0.0707 | 2.08e-05 | 0.0399 | 0.0707 | 2.08e-05 | 0.0399 | [7 empty] | Annual | 20
NG-HVAC-Blr-HW-gt2500kBtuh-94p0Et-CndReset | DEER2020 | D20v0 | 2019-11-06 16:10 | Any | ESe | Rec | CZ15 | cPVVG | Cap-Tons | 202 | 150000 | None | 0.0777 | 0 | 0.0479 | 0.0777 | 0 | 0.0479 | [7 empty] | Annual | 20
NG-HVAC-Blr-HW-gt2500kBtuh-94p0Et-CndReset | DEER2020 | D20v0 | 2019-11-06 16:10 | Any | ESe | Rec | CZ15 | cWVVG | Cap-Tons | 202 | 150000 | None | 0.0508 | 0 | 0.0399 | 0.0508 | 0 | 0.0399 | [7 empty] | Annual | 20
NG-HVAC-Blr-HW-gt2500kBtuh-94p0Et-CndReset | DEER2020 | D20v0 | 2019-11-06 16:10 | Any | EUn | Rec | CZ15 | cAVVG | Cap-Tons | 1060 | 930000 | None | 0.0683 | 0 | 0.0363 | 0.0683 | 0 | 0.0363 | [7 empty] | Annual | 20
NG-HVAC-Blr-HW-gt2500kBtuh-94p0Et-CndReset | DEER2020 | D20v0 | 2019-11-06 16:10 | Any | EUn | Rec | CZ15 | cPVVG | Cap-Tons | 1080 | 930000 | None | 0.0095 | 0 | 0.0226 | 0.0095 | 0 | 0.0226 | [7 empty] | Annual | 20
NG-HVAC-Blr-HW-gt2500kBtuh-94p0Et-CndReset | DEER2020 | D20v0 | 2019-11-06 16:10 | Any | EUn | Rec | CZ15 | cWVVG | Cap-Tons | 1060 | 930000 | None | 0.0453 | 0 | 0.0363 | 0.0453 | 0 | 0.0363 | [7 empty] | Annual | 20
NG-HVAC-Blr-HW-gt2500kBtuh-94p0Et-CndReset | DEER2020 | D20v0 | 2019-11-06 16:10 | Any | Hsp | Rec | CZ15 | cAVVG | Cap-Tons | 140 | 236000 | None | 0.0459 | 0 | 0.138 | 0.0459 | 0 | 0.138 | [7 empty] | Annual | 20
NG-HVAC-Blr-HW-gt2500kBtuh-94p0Et-CndReset | DEER2020 | D20v0 | 2019-11-06 16:10 | Any | Hsp | Rec | CZ15 | cPVVG | Cap-Tons | 141 | 236000 | None | 0.135 | 8.33e-05 | 0.151 | 0.135 | 8.33e-05 | 0.151 | [7 empty] | Annual | 20
NG-HVAC-Blr-HW-gt2500kBtuh-94p0Et-CndReset | DEER2020 | D20v0 | 2019-11-06 16:10 | Any | Hsp | Rec | CZ15 | cWVVG | Cap-Tons | 140 | 236000 | None | 0.0212 | 0 | 0.138 | 0.0212 | 0 | 0.138 | [7 empty] | Annual | 20
NG-HVAC-Blr-HW-gt2500kBtuh-94p0Et-CndReset | DEER2020 | D20v0 | 2019-11-06 16:10 | Any | Htl | Rec | CZ15 | cAVVG | Cap-Tons | 80.4 | 140000 | None | 0.223 | 8.33e-05 | 0.11 | 0.223 | 8.33e-05 | 0.11 | [7 empty] | Annual | 20
NG-HVAC-Blr-HW-gt2500kBtuh-94p0Et-CndReset | DEER2020 | D20v0 | 2019-11-06 16:10 | Any | Htl | Rec | CZ15 | cPVVG | Cap-Tons | 76.7 | 140000 | None | 0.0221 | 0 | 0.0755 | 0.0221 | 0 | 0.0755 | [7 empty] | Annual | 20
NG-HVAC-Blr-HW-gt2500kBtuh-94p0Et-CndReset | DEER2020 | D20v0 | 2019-11-06 16:10 | Any | Htl | Rec | CZ15 | cWVVG | Cap-Tons | 80.4 | 140000 | None | 0.148 | 0 | 0.11 | 0.148 | 0 | 0.11 | [7 empty] | Annual | 20
NG-HVAC-Blr-HW-gt2500kBtuh-94p0Et-CndReset | DEER2020 | D20v0 | 2019-11-06 16:10 | Any | MBT | Rec | CZ15 | cAVVG | Cap-Tons | 90 | 200000 | None | 0.0368 | 0 | 0.0892 | 0.0368 | 0 | 0.0892 | [7 empty] | Annual | 20
NG-HVAC-Blr-HW-gt2500kBtuh-94p0Et-CndReset | DEER2020 | D20v0 | 2019-11-06 16:10 | Any | MBT | Rec | CZ15 | cPVVG | Cap-Tons | 90.8 | 200000 | None | 0.000688 | 0 | 0.0557 | 0.000688 | 0 | 0.0557 | [7 empty] | Annual | 20
NG-HVAC-Blr-HW-gt2500kBtuh-94p0Et-CndReset | DEER2020 | D20v0 | 2019-11-06 16:10 | Any | MBT | Rec | CZ15 | cWVVG | Cap-Tons | 90 | 200000 | None | 0.0156 | 0 | 0.0892 | 0.0156 | 0 | 0.0892 | [7 empty] | Annual | 20
NG-HVAC-Blr-HW-gt2500kBtuh-94p0Et-CndReset | DEER2020 | D20v0 | 2019-11-06 16:10 | Any | Nrs | Rec | CZ15 | cAVVG | Cap-Tons | 53.3 | 60700 | None | 0.109 | 0 | 0.122 | 0.109 | 0 | 0.122 | [7 empty] | Annual | 20
NG-HVAC-Blr-HW-gt2500kBtuh-94p0Et-CndReset | DEER2020 | D20v0 | 2019-11-06 16:10 | Any | Nrs | Rec | CZ15 | cPVVG | Cap-Tons | 27.8 | 60700 | None | 0.0135 | 0 | 0.134 | 0.0135 | 0 | 0.134 | [7 empty] | Annual | 20
NG-HVAC-Blr-HW-gt2500kBtuh-94p0Et-CndReset | DEER2020 | D20v0 | 2019-11-06 16:10 | Any | Nrs | Rec | CZ15 | cWVVG | Cap-Tons | 53.3 | 60700 | None | 0.0908 | 0 | 0.122 | 0.0908 | 0 | 0.122 | [7 empty] | Annual | 20
NG-HVAC-Blr-HW-gt2500kBtuh-94p0Et-CndReset | DEER2020 | D20v0 | 2019-11-06 16:10 | Any | OfL | Rec | CZ15 | cAVVG | Cap-Tons | 71.6 | 175000 | None | 0.0494 | 0 | 0.025 | 0.0494 | 0 | 0.025 | [7 empty] | Annual | 20
NG-HVAC-Blr-HW-gt2500kBtuh-94p0Et-CndReset | DEER2020 | D20v0 | 2019-11-06 16:10 | Any | OfL | Rec | CZ15 | cPVVG | Cap-Tons | 75.2 | 175000 | None | 0.0249 | 0 | 0.0213 | 0.0249 | 0 | 0.0213 | [7 empty] | Annual | 20
NG-HVAC-Blr-HW-gt2500kBtuh-94p0Et-CndReset | DEER2020 | D20v0 | 2019-11-06 16:10 | Any | OfL | Rec | CZ15 | cWVVG | Cap-Tons | 71.6 | 175000 | None | 0.0474 | 0 | 0.0249 | 0.0474 | 0 | 0.0249 | [7 empty] | Annual | 20
NG-HVAC-Blr-HW-gt2500kBtuh-94p0Et-CndReset | DEER2020 | D20v0 | 2019-11-06 16:10 | Any | OfS | Rec | CZ15 | cAVVG | Cap-Tons | 7.08 | 10000 | None | 0.045 | 0 | 0.0345 | 0.045 | 0 | 0.0345 | [7 empty] | Annual | 20
NG-HVAC-Blr-HW-gt2500kBtuh-94p0Et-CndReset | DEER2020 | D20v0 | 2019-11-06 16:10 | Any | OfS | Rec | CZ15 | cPVVG | Cap-Tons | 7.26 | 10000 | None | 0.0193 | 0 | 0.0343 | 0.0193 | 0 | 0.0343 | [7 empty] | Annual | 20
NG-HVAC-Blr-HW-gt2500kBtuh-94p0Et-CndReset | DEER2020 | D20v0 | 2019-11-06 16:10 | Any | OfS | Rec | CZ15 | cWVVG | Cap-Tons | 7.08 | 10000 | None | 0.0422 | 0 | 0.0345 | 0.0422 | 0 | 0.0345 | [7 empty] | Annual | 20
NG-HVAC-Blr-HW-gt2500kBtuh-94p0Et-CndReset | DEER2020 | D20v0 | 2019-11-06 16:10 | Any | Rt3 | Rec | CZ15 | cAVVG | Cap-Tons | 44.3 | 120000 | None | 0.0103 | 0 | 0.0081 | 0.0103 | 0 | 0.0081 | [7 empty] | Annual | 20
NG-HVAC-Blr-HW-gt2500kBtuh-94p0Et-CndReset | DEER2020 | D20v0 | 2019-11-06 16:10 | Any | Rt3 | Rec | CZ15 | cPVVG | Cap-Tons | 58.3 | 120000 | None | 0.0135 | 0 | 0.0149 | 0.0135 | 0 | 0.0149 | [7 empty] | Annual | 20
NG-HVAC-Blr-HW-gt2500kBtuh-94p0Et-CndReset | DEER2020 | D20v0 | 2019-11-06 16:10 | Any | Rt3 | Rec | CZ15 | cWVVG | Cap-Tons | 44.3 | 120000 | None | 0.00908 | 0 | 0.0081 | 0.00908 | 0 | 0.0081 | [7 empty] | Annual | 20
NG-HVAC-Blr-HW-gt2500kBtuh-94p0Et-CndReset | DEER2020 | D20v0 | 2019-11-06 16:10 | Any | Com | Ex | CZ15 | cAVVG | Cap-Tons | 134 | 183000 | None | 0.233 | 8.33e-05 | 0.124 | 0.233 | 8.33e-05 | 0.116 | [7 empty] | Annual | 20
NG-HVAC-Blr-HW-gt2500kBtuh-94p0Et-CndReset | DEER2020 | D20v0 | 2019-11-06 16:10 | Any | Com | Ex | CZ15 | cPVVG | Cap-Tons | 143 | 183000 | None | 0.167 | 0 | 0.112 | 0.167 | 0 | 0.103 | [7 empty] | Annual | 20
NG-HVAC-Blr-HW-gt2500kBtuh-94p0Et-CndReset | DEER2020 | D20v0 | 2019-11-06 16:10 | Any | Com | Ex | CZ15 | cWVVG | Cap-Tons | 134 | 183000 | None | 0.158 | 0 | 0.124 | 0.158 | 0 | 0.115 | [7 empty] | Annual | 20
NG-HVAC-Blr-HW-gt2500kBtuh-94p0Et-CndReset | DEER2020 | D20v0 | 2019-11-06 16:10 | Any | ECC | Ex | CZ15 | cAVVG | Cap-Tons | 365 | 300000 | None | 0.168 | 3.92e-05 | 0.0653 | 0.168 | 3.92e-05 | 0.0605 | [7 empty] | Annual | 20
NG-HVAC-Blr-HW-gt2500kBtuh-94p0Et-CndReset | DEER2020 | D20v0 | 2019-11-06 16:10 | Any | ECC | Ex | CZ15 | cPVVG | Cap-Tons | 360 | 300000 | None | 0.173 | 3.92e-05 | 0.0797 | 0.173 | 3.92e-05 | 0.0743 | [7 empty] | Annual | 20
NG-HVAC-Blr-HW-gt2500kBtuh-94p0Et-CndReset | DEER2020 | D20v0 | 2019-11-06 16:10 | Any | ECC | Ex | CZ15 | cWVVG | Cap-Tons | 365 | 300000 | None | 0.118 | 0 | 0.0653 | 0.118 | 0 | 0.0605 | [7 empty] | Annual | 20
NG-HVAC-Blr-HW-gt2500kBtuh-94p0Et-CndReset | DEER2020 | D20v0 | 2019-11-06 16:10 | Any | ESe | Ex | CZ15 | cAVVG | Cap-Tons | 227 | 150000 | None | 0.202 | 0.000147 | 0.0772 | 0.202 | 0.000147 | 0.0723 | [7 empty] | Annual | 20
NG-HVAC-Blr-HW-gt2500kBtuh-94p0Et-CndReset | DEER2020 | D20v0 | 2019-11-06 16:10 | Any | ESe | Ex | CZ15 | cPVVG | Cap-Tons | 220 | 150000 | None | 0.19 | 4.92e-05 | 0.0883 | 0.19 | 4.92e-05 | 0.0822 | [7 empty] | Annual | 20
NG-HVAC-Blr-HW-gt2500kBtuh-94p0Et-CndReset | DEER2020 | D20v0 | 2019-11-06 16:10 | Any | ESe | Ex | CZ15 | cWVVG | Cap-Tons | 227 | 150000 | None | 0.158 | 9.83e-05 | 0.0772 | 0.158 | 9.83e-05 | 0.0723 | [7 empty] | Annual | 20
NG-HVAC-Blr-HW-gt2500kBtuh-94p0Et-CndReset | DEER2020 | D20v0 | 2019-11-06 16:10 | Any | EUn | Ex | CZ15 | cAVVG | Cap-Tons | 1220 | 930000 | None | 0.0967 | 0 | 0.051 | 0.0967 | 0 | 0.047 | [7 empty] | Annual | 20
NG-HVAC-Blr-HW-gt2500kBtuh-94p0Et-CndReset | DEER2020 | D20v0 | 2019-11-06 16:10 | Any | EUn | Ex | CZ15 | cPVVG | Cap-Tons | 1390 | 930000 | None | 0.106 | 0 | 0.0471 | 0.106 | 0 | 0.0423 | [7 empty] | Annual | 20
NG-HVAC-Blr-HW-gt2500kBtuh-94p0Et-CndReset | DEER2020 | D20v0 | 2019-11-06 16:10 | Any | EUn | Ex | CZ15 | cWVVG | Cap-Tons | 1220 | 930000 | None | 0.0638 | 0 | 0.051 | 0.0638 | 0 | 0.047 | [7 empty] | Annual | 20
NG-HVAC-Blr-HW-gt2500kBtuh-94p0Et-CndReset | DEER2020 | D20v0 | 2019-11-06 16:10 | Any | Hsp | Ex | CZ15 | cAVVG | Cap-Tons | 145 | 236000 | None | 0.0992 | -5.25e-05 | 0.161 | 0.0992 | -5.25e-05 | 0.142 | [7 empty] | Annual | 20
NG-HVAC-Blr-HW-gt2500kBtuh-94p0Et-CndReset | DEER2020 | D20v0 | 2019-11-06 16:10 | Any | Hsp | Ex | CZ15 | cPVVG | Cap-Tons | 147 | 236000 | None | 0.195 | 6.25e-05 | 0.178 | 0.195 | 6.25e-05 | 0.158 | [7 empty] | Annual | 20
NG-HVAC-Blr-HW-gt2500kBtuh-94p0Et-CndReset | DEER2020 | D20v0 | 2019-11-06 16:10 | Any | Hsp | Ex | CZ15 | cWVVG | Cap-Tons | 145 | 236000 | None | 0.0516 | 0 | 0.161 | 0.0516 | 0 | 0.142 | [7 empty] | Annual | 20
NG-HVAC-Blr-HW-gt2500kBtuh-94p0Et-CndReset | DEER2020 | D20v0 | 2019-11-06 16:10 | Any | Htl | Ex | CZ15 | cAVVG | Cap-Tons | 95 | 140000 | None | 0.679 | 0.000183 | 0.255 | 0.679 | 0.000183 | 0.239 | [7 empty] | Annual | 20
NG-HVAC-Blr-HW-gt2500kBtuh-94p0Et-CndReset | DEER2020 | D20v0 | 2019-11-06 16:10 | Any | Htl | Ex | CZ15 | cPVVG | Cap-Tons | 91.7 | 140000 | None | 0.279 | 0 | 0.165 | 0.279 | 0 | 0.151 | [7 empty] | Annual | 20
NG-HVAC-Blr-HW-gt2500kBtuh-94p0Et-CndReset | DEER2020 | D20v0 | 2019-11-06 16:10 | Any | Htl | Ex | CZ15 | cWVVG | Cap-Tons | 95 | 140000 | None | 0.443 | 7e-05 | 0.255 | 0.443 | 7e-05 | 0.238 | [7 empty] | Annual | 20
NG-HVAC-Blr-HW-gt2500kBtuh-94p0Et-CndReset | DEER2020 | D20v0 | 2019-11-06 16:10 | Any | MBT | Ex | CZ15 | cAVVG | Cap-Tons | 107 | 200000 | None | 0.161 | 3.33e-05 | 0.162 | 0.161 | 3.33e-05 | 0.149 | [7 empty] | Annual | 20
NG-HVAC-Blr-HW-gt2500kBtuh-94p0Et-CndReset | DEER2020 | D20v0 | 2019-11-06 16:10 | Any | MBT | Ex | CZ15 | cPVVG | Cap-Tons | 114 | 200000 | None | 0.136 | 3.33e-05 | 0.147 | 0.136 | 3.33e-05 | 0.135 | [7 empty] | Annual | 20
NG-HVAC-Blr-HW-gt2500kBtuh-94p0Et-CndReset | DEER2020 | D20v0 | 2019-11-06 16:10 | Any | MBT | Ex | CZ15 | cWVVG | Cap-Tons | 107 | 200000 | None | 0.0867 | 3.33e-05 | 0.162 | 0.0867 | 3.33e-05 | 0.149 | [7 empty] | Annual | 20
NG-HVAC-Blr-HW-gt2500kBtuh-94p0Et-CndReset | DEER2020 | D20v0 | 2019-11-06 16:10 | Any | Nrs | Ex | CZ15 | cAVVG | Cap-Tons | 57.6 | 60700 | None | 0.533 | 0.000105 | 0.24 | 0.533 | 0.000105 | 0.223 | [7 empty] | Annual | 20
NG-HVAC-Blr-HW-gt2500kBtuh-94p0Et-CndReset | DEER2020 | D20v0 | 2019-11-06 16:10 | Any | Nrs | Ex | CZ15 | cPVVG | Cap-Tons | 28.4 | 60700 | None | 0.823 | 0.000184 | 0.347 | 0.823 | 0.000184 | 0.318 | [7 empty] | Annual | 20
NG-HVAC-Blr-HW-gt2500kBtuh-94p0Et-CndReset | DEER2020 | D20v0 | 2019-11-06 16:10 | Any | Nrs | Ex | CZ15 | cWVVG | Cap-Tons | 57.6 | 60700 | None | 0.431 | 8.92e-05 | 0.24 | 0.431 | 8.92e-05 | 0.223 | [7 empty] | Annual | 20
NG-HVAC-Blr-HW-gt2500kBtuh-94p0Et-CndReset | DEER2020 | D20v0 | 2019-11-06 16:10 | Any | OfL | Ex | CZ15 | cAVVG | Cap-Tons | 59.7 | 175000 | None | 0.207 | 0 | 0.07 | 0.207 | 0 | 0.0662 | [7 empty] | Annual | 20
NG-HVAC-Blr-HW-gt2500kBtuh-94p0Et-CndReset | DEER2020 | D20v0 | 2019-11-06 16:10 | Any | OfL | Ex | CZ15 | cPVVG | Cap-Tons | 62.6 | 175000 | None | 0.166 | 0 | 0.0693 | 0.166 | 0 | 0.0654 | [7 empty] | Annual | 20
NG-HVAC-Blr-HW-gt2500kBtuh-94p0Et-CndReset | DEER2020 | D20v0 | 2019-11-06 16:10 | Any | OfL | Ex | CZ15 | cWVVG | Cap-Tons | 59.7 | 175000 | None | 0.16 | 0 | 0.07 | 0.16 | 0 | 0.0662 | [7 empty] | Annual | 20
NG-HVAC-Blr-HW-gt2500kBtuh-94p0Et-CndReset | DEER2020 | D20v0 | 2019-11-06 16:10 | Any | OfS | Ex | CZ15 | cAVVG | Cap-Tons | 9.83 | 10000 | None | 0.13 | 0 | 0.0644 | 0.13 | 0 | 0.0595 | [7 empty] | Annual | 20
NG-HVAC-Blr-HW-gt2500kBtuh-94p0Et-CndReset | DEER2020 | D20v0 | 2019-11-06 16:10 | Any | OfS | Ex | CZ15 | cPVVG | Cap-Tons | 9.92 | 10000 | None | 0.0958 | 0 | 0.0658 | 0.0958 | 0 | 0.0608 | [7 empty] | Annual | 20
NG-HVAC-Blr-HW-gt2500kBtuh-94p0Et-CndReset | DEER2020 | D20v0 | 2019-11-06 16:10 | Any | OfS | Ex | CZ15 | cWVVG | Cap-Tons | 9.83 | 10000 | None | 0.119 | 0 | 0.0644 | 0.119 | 0 | 0.0595 | [7 empty] | Annual | 20
NG-HVAC-Blr-HW-gt2500kBtuh-94p0Et-CndReset | DEER2020 | D20v0 | 2019-11-06 16:10 | Any | Rt3 | Ex | CZ15 | cAVVG | Cap-Tons | 56.2 | 120000 | None | 0.0253 | 0 | 0.015 | 0.0253 | 0 | 0.014 | [7 empty] | Annual | 20
NG-HVAC-Blr-HW-gt2500kBtuh-94p0Et-CndReset | DEER2020 | D20v0 | 2019-11-06 16:10 | Any | Rt3 | Ex | CZ15 | cPVVG | Cap-Tons | 66.6 | 120000 | None | 0.0102 | 0 | 0.0313 | 0.0102 | 0 | 0.0296 | [7 empty] | Annual | 20
NG-HVAC-Blr-HW-gt2500kBtuh-94p0Et-CndReset | DEER2020 | D20v0 | 2019-11-06 16:10 | Any | Rt3 | Ex | CZ15 | cWVVG | Cap-Tons | 56.2 | 120000 | None | 0.0177 | 0 | 0.015 | 0.0177 | 0 | 0.014 | [7 empty] | Annual | 20
NG-HVAC-Blr-HW-gt2500kBtuh-94p0Et-CndReset | DEER2020 | D20v0 | 2019-11-06 16:10 | Any | Com | New | CZ15 | cAVVG | Cap-Tons | 115 | 180000 | None | 0.0667 | 0 | 0.0767 | 0.0667 | 0 | 0.0767 | [7 empty] | Annual | 20
NG-HVAC-Blr-HW-gt2500kBtuh-94p0Et-CndReset | DEER2020 | D20v0 | 2019-11-06 16:10 | Any | Com | New | CZ15 | cPVVG | Cap-Tons | 116 | 180000 | None | 0.0167 | 0 | 0.0608 | 0.0167 | 0 | 0.0608 | [7 empty] | Annual | 20
NG-HVAC-Blr-HW-gt2500kBtuh-94p0Et-CndReset | DEER2020 | D20v0 | 2019-11-06 16:10 | Any | Com | New | CZ15 | cWVVG | Cap-Tons | 115 | 180000 | None | 0.05 | 0 | 0.0767 | 0.05 | 0 | 0.0767 | [7 empty] | Annual | 20
NG-HVAC-Blr-HW-gt2500kBtuh-94p0Et-CndReset | DEER2020 | D20v0 | 2019-11-06 16:10 | Any | Com | Old | CZ15 | cAVVG | Cap-Tons | 157 | 173000 | None | 0.658 | 8.33e-05 | 0.228 | 0.658 | 8.33e-05 | 0.213 | [7 empty] | Annual | 20
NG-HVAC-Blr-HW-gt2500kBtuh-94p0Et-CndReset | DEER2020 | D20v0 | 2019-11-06 16:10 | Any | Com | Old | CZ15 | cPVVG | Cap-Tons | 157 | 173000 | None | 0.608 | 8.33e-05 | 0.242 | 0.608 | 8.33e-05 | 0.227 | [7 empty] | Annual | 20
NG-HVAC-Blr-HW-gt2500kBtuh-94p0Et-CndReset | DEER2020 | D20v0 | 2019-11-06 16:10 | Any | Com | Old | CZ15 | cWVVG | Cap-Tons | 157 | 173000 | None | 0.508 | 8.33e-05 | 0.228 | 0.508 | 8.33e-05 | 0.213 | [7 empty] | Annual | 20
NG-HVAC-Blr-HW-gt2500kBtuh-94p0Et-CndReset | DEER2020 | D20v0 | 2019-11-06 16:10 | Any | ECC | Old | CZ15 | cAVVG | Cap-Tons | 392 | 300000 | None | 0.233 | 8.33e-05 | 0.0833 | 0.233 | 8.33e-05 | 0.0773 | [7 empty] | Annual | 20
NG-HVAC-Blr-HW-gt2500kBtuh-94p0Et-CndReset | DEER2020 | D20v0 | 2019-11-06 16:10 | Any | ECC | Old | CZ15 | cPVVG | Cap-Tons | 383 | 300000 | None | 0.212 | 8.33e-05 | 0.101 | 0.212 | 8.33e-05 | 0.095 | [7 empty] | Annual | 20
NG-HVAC-Blr-HW-gt2500kBtuh-94p0Et-CndReset | DEER2020 | D20v0 | 2019-11-06 16:10 | Any | ECC | Old | CZ15 | cWVVG | Cap-Tons | 392 | 300000 | None | 0.181 | 0.000133 | 0.0833 | 0.181 | 0.000133 | 0.0773 | [7 empty] | Annual | 20
NG-HVAC-Blr-HW-gt2500kBtuh-94p0Et-CndReset | DEER2020 | D20v0 | 2019-11-06 16:10 | Any | ESe | Old | CZ15 | cAVVG | Cap-Tons | 232 | 150000 | None | 0.328 | 0.000209 | 0.106 | 0.328 | 0.000209 | 0.0992 | [7 empty] | Annual | 20
NG-HVAC-Blr-HW-gt2500kBtuh-94p0Et-CndReset | DEER2020 | D20v0 | 2019-11-06 16:10 | Any | ESe | Old | CZ15 | cPVVG | Cap-Tons | 219 | 150000 | None | 0.33 | 0.000251 | 0.131 | 0.33 | 0.000251 | 0.123 | [7 empty] | Annual | 20
NG-HVAC-Blr-HW-gt2500kBtuh-94p0Et-CndReset | DEER2020 | D20v0 | 2019-11-06 16:10 | Any | ESe | Old | CZ15 | cWVVG | Cap-Tons | 232 | 150000 | None | 0.283 | 0.000168 | 0.106 | 0.283 | 0.000168 | 0.0992 | [7 empty] | Annual | 20
NG-HVAC-Blr-HW-gt2500kBtuh-94p0Et-CndReset | DEER2020 | D20v0 | 2019-11-06 16:10 | Any | EUn | Old | CZ15 | cAVVG | Cap-Tons | 1340 | 930000 | None | 0.239 | 0 | 0.0833 | 0.239 | 0 | 0.0773 | [7 empty] | Annual | 20
NG-HVAC-Blr-HW-gt2500kBtuh-94p0Et-CndReset | DEER2020 | D20v0 | 2019-11-06 16:10 | Any | EUn | Old | CZ15 | cPVVG | Cap-Tons | 1530 | 930000 | None | 0.306 | 0 | 0.0867 | 0.306 | 0 | 0.0792 | [7 empty] | Annual | 20
NG-HVAC-Blr-HW-gt2500kBtuh-94p0Et-CndReset | DEER2020 | D20v0 | 2019-11-06 16:10 | Any | EUn | Old | CZ15 | cWVVG | Cap-Tons | 1340 | 930000 | None | 0.189 | 0 | 0.0833 | 0.189 | 0 | 0.0773 | [7 empty] | Annual | 20
NG-HVAC-Blr-HW-gt2500kBtuh-94p0Et-CndReset | DEER2020 | D20v0 | 2019-11-06 16:10 | Any | Hsp | Old | CZ15 | cWVVG | Cap-Tons | 134 | 236000 | None | 0.108 | 0.000303 | 0.193 | 0.108 | 0.000303 | 0.167 | [7 empty] | Annual | 20
NG-HVAC-Blr-HW-gt2500kBtuh-94p0Et-CndReset | DEER2020 | D20v0 | 2019-11-06 16:10 | Any | Htl | Old | CZ15 | cAVVG | Cap-Tons | 136 | 140000 | None | 1.84 | 0.000333 | 0.526 | 1.84 | 0.000333 | 0.499 | [7 empty] | Annual | 20
NG-HVAC-Blr-HW-gt2500kBtuh-94p0Et-CndReset | DEER2020 | D20v0 | 2019-11-06 16:10 | Any | Htl | Old | CZ15 | cPVVG | Cap-Tons | 101 | 140000 | None | 1.66 | 0.000321 | 0.494 | 1.66 | 0.000321 | 0.468 | [7 empty] | Annual | 20
NG-HVAC-Blr-HW-gt2500kBtuh-94p0Et-CndReset | DEER2020 | D20v0 | 2019-11-06 16:10 | Any | Htl | Old | CZ15 | cWVVG | Cap-Tons | 136 | 140000 | None | 1.4 | 0.000167 | 0.526 | 1.4 | 0.000167 | 0.499 | [7 empty] | Annual | 20
NG-HVAC-Blr-HW-gt2500kBtuh-94p0Et-CndReset | DEER2020 | D20v0 | 2019-11-06 16:10 | Any | MBT | Old | CZ15 | cAVVG | Cap-Tons | 121 | 200000 | None | 0.479 | 0.000115 | 0.266 | 0.479 | 0.000115 | 0.249 | [7 empty] | Annual | 20
NG-HVAC-Blr-HW-gt2500kBtuh-94p0Et-CndReset | DEER2020 | D20v0 | 2019-11-06 16:10 | Any | MBT | Old | CZ15 | cPVVG | Cap-Tons | 124 | 200000 | None | 0.415 | 0.000135 | 0.283 | 0.415 | 0.000135 | 0.265 | [7 empty] | Annual | 20
NG-HVAC-Blr-HW-gt2500kBtuh-94p0Et-CndReset | DEER2020 | D20v0 | 2019-11-06 16:10 | Any | MBT | Old | CZ15 | cWVVG | Cap-Tons | 121 | 200000 | None | 0.315 | 5.17e-05 | 0.266 | 0.315 | 5.17e-05 | 0.249 | [7 empty] | Annual | 20
NG-HVAC-Blr-HW-gt2500kBtuh-94p0Et-CndReset | DEER2020 | D20v0 | 2019-11-06 16:10 | Any | Nrs | Old | CZ15 | cAVVG | Cap-Tons | 63.8 | 60700 | None | 1.58 | 0.000417 | 0.492 | 1.58 | 0.000417 | 0.463 | [7 empty] | Annual | 20
NG-HVAC-Blr-HW-gt2500kBtuh-94p0Et-CndReset | DEER2020 | D20v0 | 2019-11-06 16:10 | Any | Nrs | Old | CZ15 | cPVVG | Cap-Tons | 32.3 | 60700 | None | 2.46 | 0.000583 | 0.726 | 2.46 | 0.000583 | 0.688 | [7 empty] | Annual | 20
NG-HVAC-Blr-HW-gt2500kBtuh-94p0Et-CndReset | DEER2020 | D20v0 | 2019-11-06 16:10 | Any | Nrs | Old | CZ15 | cWVVG | Cap-Tons | 63.8 | 60700 | None | 1.34 | 0.000167 | 0.492 | 1.34 | 0.000167 | 0.463 | [7 empty] | Annual | 20
NG-HVAC-Blr-HW-gt2500kBtuh-94p0Et-CndReset | DEER2020 | D20v0 | 2019-11-06 16:10 | Any | OfL | Old | CZ15 | cAVVG | Cap-Tons | 116 | 175000 | None | 0.513 | 0 | 0.143 | 0.513 | 0 | 0.135 | [7 empty] | Annual | 20
NG-HVAC-Blr-HW-gt2500kBtuh-94p0Et-CndReset | DEER2020 | D20v0 | 2019-11-06 16:10 | Any | OfL | Old | CZ15 | cPVVG | Cap-Tons | 113 | 175000 | None | 0.348 | 0 | 0.138 | 0.348 | 0 | 0.13 | [7 empty] | Annual | 20
NG-HVAC-Blr-HW-gt2500kBtuh-94p0Et-CndReset | DEER2020 | D20v0 | 2019-11-06 16:10 | Any | OfL | Old | CZ15 | cWVVG | Cap-Tons | 116 | 175000 | None | 0.43 | 0 | 0.143 | 0.43 | 0 | 0.135 | [7 empty] | Annual | 20
NG-HVAC-Blr-HW-gt2500kBtuh-94p0Et-CndReset | DEER2020 | D20v0 | 2019-11-06 16:10 | Any | OfS | Old | CZ15 | cAVVG | Cap-Tons | 13.3 | 10000 | None | 0.36 | 0 | 0.134 | 0.36 | 0 | 0.123 | [7 empty] | Annual | 20
NG-HVAC-Blr-HW-gt2500kBtuh-94p0Et-CndReset | DEER2020 | D20v0 | 2019-11-06 16:10 | Any | OfS | Old | CZ15 | cPVVG | Cap-Tons | 12.9 | 10000 | None | 0.261 | 0 | 0.131 | 0.261 | 0 | 0.121 | [7 empty] | Annual | 20
NG-HVAC-Blr-HW-gt2500kBtuh-94p0Et-CndReset | DEER2020 | D20v0 | 2019-11-06 16:10 | Any | OfS | Old | CZ15 | cWVVG | Cap-Tons | 13.3 | 10000 | None | 0.316 | 0 | 0.134 | 0.316 | 0 | 0.123 | [7 empty] | Annual | 20
NG-HVAC-Blr-HW-gt2500kBtuh-94p0Et-CndReset | DEER2020 | D20v0 | 2019-11-06 16:10 | Any | Rt3 | Old | CZ15 | cAVVG | Cap-Tons | 58.5 | 120000 | None | 0.0269 | 0 | 0.0228 | 0.0269 | 0 | 0.0216 | [7 empty] | Annual | 20
NG-HVAC-Blr-HW-gt2500kBtuh-94p0Et-CndReset | DEER2020 | D20v0 | 2019-11-06 16:10 | Any | Rt3 | Old | CZ15 | cPVVG | Cap-Tons | 62.9 | 120000 | None | 0.113 | 8.33e-05 | 0.0867 | 0.113 | 8.33e-05 | 0.0827 | [7 empty] | Annual | 20
NG-HVAC-Blr-HW-gt2500kBtuh-94p0Et-CndReset | DEER2020 | D20v0 | 2019-11-06 16:10 | Any | Rt3 | Old | CZ15 | cWVVG | Cap-Tons | 58.5 | 120000 | None | 0.0276 | 0 | 0.0228 | 0.0276 | 0 | 0.0216 | [7 empty] | Annual | 20
NG-HVAC-Blr-HW-gt2500kBtuh-94p0Et-CndReset | DEER2020 | D20v0 | 2019-11-06 16:10 | Any | Hsp | Old | CZ15 | cAVVG | Cap-Tons | 134 | 236000 | None | 0.164 | 8.33e-05 | 0.193 | 0.164 | 8.33e-05 | 0.167 | [7 empty] | Annual | 20
NG-HVAC-Blr-HW-gt2500kBtuh-94p0Et-CndReset | DEER2020 | D20v0 | 2019-11-06 16:10 | Any | Hsp | Old | CZ15 | cPVVG | Cap-Tons | 138 | 236000 | None | 0.244 | 8.33e-05 | 0.208 | 0.244 | 8.33e-05 | 0.182 | [7 empty] | Annual | 20
NG-HVAC-Blr-HW-gt2500kBtuh-94p0Et-CndReset | DEER2020 | D20v0 | 2019-11-06 16:11 | Any | Com | Rec | CZ16 | cAVVG | Cap-Tons | 482 | 320000 | None | 0.0333 | 0 | 0.142 | 0.0333 | 0 | 0.142 | [7 empty] | Annual | 20
NG-HVAC-Blr-HW-gt2500kBtuh-94p0Et-CndReset | DEER2020 | D20v0 | 2019-11-06 16:11 | Any | Com | Rec | CZ16 | cPVVG | Cap-Tons | 488 | 320000 | None | 0.0167 | 0 | 0.128 | 0.0167 | 0 | 0.128 | [7 empty] | Annual | 20
NG-HVAC-Blr-HW-gt2500kBtuh-94p0Et-CndReset | DEER2020 | D20v0 | 2019-11-06 16:11 | Any | Com | Rec | CZ16 | cWVVG | Cap-Tons | 482 | 320000 | None | 0.025 | 0 | 0.142 | 0.025 | 0 | 0.142 | [7 empty] | Annual | 20
NG-HVAC-Blr-HW-gt2500kBtuh-94p0Et-CndReset | DEER2020 | D20v0 | 2019-11-06 16:11 | Any | ECC | Rec | CZ16 | cAVVG | Cap-Tons | 506 | 300000 | None | 0.0248 | 0 | 0.131 | 0.0248 | 0 | 0.131 | [7 empty] | Annual | 20
NG-HVAC-Blr-HW-gt2500kBtuh-94p0Et-CndReset | DEER2020 | D20v0 | 2019-11-06 16:11 | Any | ECC | Rec | CZ16 | cPVVG | Cap-Tons | 505 | 300000 | None | 0.0221 | 0 | 0.14 | 0.0221 | 0 | 0.14 | [7 empty] | Annual | 20
NG-HVAC-Blr-HW-gt2500kBtuh-94p0Et-CndReset | DEER2020 | D20v0 | 2019-11-06 16:11 | Any | ECC | Rec | CZ16 | cWVVG | Cap-Tons | 506 | 300000 | None | 0.0196 | 0 | 0.131 | 0.0196 | 0 | 0.131 | [7 empty] | Annual | 20
NG-HVAC-Blr-HW-gt2500kBtuh-94p0Et-CndReset | DEER2020 | D20v0 | 2019-11-06 16:11 | Any | ESe | Rec | CZ16 | cAVVG | Cap-Tons | 309 | 150000 | None | -0.0128 | 0 | 0.117 | -0.0128 | 0 | 0.117 | [7 empty] | Annual | 20
NG-HVAC-Blr-HW-gt2500kBtuh-94p0Et-CndReset | DEER2020 | D20v0 | 2019-11-06 16:11 | Any | ESe | Rec | CZ16 | cPVVG | Cap-Tons | 309 | 150000 | None | -0.00693 | 0 | 0.123 | -0.00693 | 0 | 0.123 | [7 empty] | Annual | 20
NG-HVAC-Blr-HW-gt2500kBtuh-94p0Et-CndReset | DEER2020 | D20v0 | 2019-11-06 16:11 | Any | ESe | Rec | CZ16 | cWVVG | Cap-Tons | 309 | 150000 | None | -0.0137 | 0 | 0.117 | -0.0137 | 0 | 0.117 | [7 empty] | Annual | 20
NG-HVAC-Blr-HW-gt2500kBtuh-94p0Et-CndReset | DEER2020 | D20v0 | 2019-11-06 16:11 | Any | EUn | Rec | CZ16 | cAVVG | Cap-Tons | 1530 | 930000 | None | 0.0467 | 0 | 0.142 | 0.0467 | 0 | 0.142 | [7 empty] | Annual | 20
NG-HVAC-Blr-HW-gt2500kBtuh-94p0Et-CndReset | DEER2020 | D20v0 | 2019-11-06 16:11 | Any | EUn | Rec | CZ16 | cPVVG | Cap-Tons | 1570 | 930000 | None | 0.00594 | 0 | 0.0942 | 0.00594 | 0 | 0.0942 | [7 empty] | Annual | 20
NG-HVAC-Blr-HW-gt2500kBtuh-94p0Et-CndReset | DEER2020 | D20v0 | 2019-11-06 16:11 | Any | EUn | Rec | CZ16 | cWVVG | Cap-Tons | 1530 | 930000 | None | 0.0328 | 0 | 0.142 | 0.0328 | 0 | 0.142 | [7 empty] | Annual | 20
NG-HVAC-Blr-HW-gt2500kBtuh-94p0Et-CndReset | DEER2020 | D20v0 | 2019-11-06 16:11 | Any | Hsp | Rec | CZ16 | cAVVG | Cap-Tons | 246 | 236000 | None | -0.00147 | 0 | 0.269 | -0.00147 | 0 | 0.269 | [7 empty] | Annual | 20
NG-HVAC-Blr-HW-gt2500kBtuh-94p0Et-CndReset | DEER2020 | D20v0 | 2019-11-06 16:11 | Any | Hsp | Rec | CZ16 | cPVVG | Cap-Tons | 248 | 236000 | None | -0.0119 | 0 | 0.273 | -0.0119 | 0 | 0.273 | [7 empty] | Annual | 20
NG-HVAC-Blr-HW-gt2500kBtuh-94p0Et-CndReset | DEER2020 | D20v0 | 2019-11-06 16:11 | Any | Hsp | Rec | CZ16 | cWVVG | Cap-Tons | 246 | 236000 | None | -0.00842 | 6.25e-05 | 0.269 | -0.00842 | 6.25e-05 | 0.269 | [7 empty] | Annual | 20
NG-HVAC-Blr-HW-gt2500kBtuh-94p0Et-CndReset | DEER2020 | D20v0 | 2019-11-06 16:11 | Any | Htl | Rec | CZ16 | cAVVG | Cap-Tons | 118 | 140000 | None | 0.0908 | 8.33e-05 | 0.258 | 0.0908 | 8.33e-05 | 0.258 | [7 empty] | Annual | 20
NG-HVAC-Blr-HW-gt2500kBtuh-94p0Et-CndReset | DEER2020 | D20v0 | 2019-11-06 16:11 | Any | Htl | Rec | CZ16 | cPVVG | Cap-Tons | 138 | 140000 | None | 0.0178 | 0 | 0.178 | 0.0178 | 0 | 0.178 | [7 empty] | Annual | 20
NG-HVAC-Blr-HW-gt2500kBtuh-94p0Et-CndReset | DEER2020 | D20v0 | 2019-11-06 16:11 | Any | Htl | Rec | CZ16 | cWVVG | Cap-Tons | 118 | 140000 | None | 0.0688 | 0 | 0.258 | 0.0688 | 0 | 0.258 | [7 empty] | Annual | 20
NG-HVAC-Blr-HW-gt2500kBtuh-94p0Et-CndReset | DEER2020 | D20v0 | 2019-11-06 16:11 | Any | MBT | Rec | CZ16 | cAVVG | Cap-Tons | 185 | 200000 | None | 0.00135 | 0 | 0.118 | 0.00135 | 0 | 0.118 | [7 empty] | Annual | 20
NG-HVAC-Blr-HW-gt2500kBtuh-94p0Et-CndReset | DEER2020 | D20v0 | 2019-11-06 16:11 | Any | MBT | Rec | CZ16 | cPVVG | Cap-Tons | 188 | 200000 | None | 0.00343 | 0 | 0.125 | 0.00343 | 0 | 0.125 | [7 empty] | Annual | 20
NG-HVAC-Blr-HW-gt2500kBtuh-94p0Et-CndReset | DEER2020 | D20v0 | 2019-11-06 16:11 | Any | MBT | Rec | CZ16 | cWVVG | Cap-Tons | 185 | 200000 | None | -0.000858 | 0 | 0.118 | -0.000858 | 0 | 0.118 | [7 empty] | Annual | 20
NG-HVAC-Blr-HW-gt2500kBtuh-94p0Et-CndReset | DEER2020 | D20v0 | 2019-11-06 16:11 | Any | Nrs | Rec | CZ16 | cAVVG | Cap-Tons | 90.8 | 60700 | None | -0.0136 | 0 | 0.285 | -0.0136 | 0 | 0.285 | [7 empty] | Annual | 20
NG-HVAC-Blr-HW-gt2500kBtuh-94p0Et-CndReset | DEER2020 | D20v0 | 2019-11-06 16:11 | Any | Nrs | Rec | CZ16 | cPVVG | Cap-Tons | 47.8 | 60700 | None | 0.0781 | 0 | 0.243 | 0.0781 | 0 | 0.243 | [7 empty] | Annual | 20
NG-HVAC-Blr-HW-gt2500kBtuh-94p0Et-CndReset | DEER2020 | D20v0 | 2019-11-06 16:11 | Any | Nrs | Rec | CZ16 | cWVVG | Cap-Tons | 90.8 | 60700 | None | -0.0161 | 0 | 0.285 | -0.0161 | 0 | 0.285 | [7 empty] | Annual | 20
NG-HVAC-Blr-HW-gt2500kBtuh-94p0Et-CndReset | DEER2020 | D20v0 | 2019-11-06 16:11 | Any | OfL | Rec | CZ16 | cAVVG | Cap-Tons | 266 | 175000 | None | 0.0641 | 0 | 0.0753 | 0.0641 | 0 | 0.0753 | [7 empty] | Annual | 20
NG-HVAC-Blr-HW-gt2500kBtuh-94p0Et-CndReset | DEER2020 | D20v0 | 2019-11-06 16:11 | Any | OfL | Rec | CZ16 | cPVVG | Cap-Tons | 265 | 175000 | None | 0.0469 | 0 | 0.0755 | 0.0469 | 0 | 0.0755 | [7 empty] | Annual | 20
NG-HVAC-Blr-HW-gt2500kBtuh-94p0Et-CndReset | DEER2020 | D20v0 | 2019-11-06 16:11 | Any | OfL | Rec | CZ16 | cWVVG | Cap-Tons | 266 | 175000 | None | 0.053 | 0 | 0.0753 | 0.053 | 0 | 0.0753 | [7 empty] | Annual | 20
NG-HVAC-Blr-HW-gt2500kBtuh-94p0Et-CndReset | DEER2020 | D20v0 | 2019-11-06 16:11 | Any | OfS | Rec | CZ16 | cAVVG | Cap-Tons | 17.8 | 10000 | None | 0.0446 | 0 | 0.111 | 0.0446 | 0 | 0.111 | [7 empty] | Annual | 20
NG-HVAC-Blr-HW-gt2500kBtuh-94p0Et-CndReset | DEER2020 | D20v0 | 2019-11-06 16:11 | Any | OfS | Rec | CZ16 | cPVVG | Cap-Tons | 17.9 | 10000 | None | 0.0314 | 6.25e-05 | 0.111 | 0.0314 | 6.25e-05 | 0.111 | [7 empty] | Annual | 20
NG-HVAC-Blr-HW-gt2500kBtuh-94p0Et-CndReset | DEER2020 | D20v0 | 2019-11-06 16:11 | Any | OfS | Rec | CZ16 | cWVVG | Cap-Tons | 17.8 | 10000 | None | 0.0453 | 0 | 0.111 | 0.0453 | 0 | 0.111 | [7 empty] | Annual | 20
NG-HVAC-Blr-HW-gt2500kBtuh-94p0Et-CndReset | DEER2020 | D20v0 | 2019-11-06 16:11 | Any | Rt3 | Rec | CZ16 | cAVVG | Cap-Tons | 129 | 120000 | None | 0.0251 | 0 | 0.11 | 0.0251 | 0 | 0.11 | [7 empty] | Annual | 20
NG-HVAC-Blr-HW-gt2500kBtuh-94p0Et-CndReset | DEER2020 | D20v0 | 2019-11-06 16:11 | Any | Rt3 | Rec | CZ16 | cPVVG | Cap-Tons | 128 | 120000 | None | 0.0182 | 0 | 0.113 | 0.0182 | 0 | 0.113 | [7 empty] | Annual | 20
NG-HVAC-Blr-HW-gt2500kBtuh-94p0Et-CndReset | DEER2020 | D20v0 | 2019-11-06 16:11 | Any | Rt3 | Rec | CZ16 | cWVVG | Cap-Tons | 129 | 120000 | None | 0.0222 | 2.08e-05 | 0.11 | 0.0222 | 2.08e-05 | 0.11 | [7 empty] | Annual | 20
NG-HVAC-Blr-HW-gt2500kBtuh-94p0Et-CndReset | DEER2020 | D20v0 | 2019-11-06 16:11 | Any | Com | Ex | CZ16 | cAVVG | Cap-Tons | 581 | 335000 | None | 0.0583 | 0 | 0.175 | 0.0583 | 0 | 0.156 | [7 empty] | Annual | 20
NG-HVAC-Blr-HW-gt2500kBtuh-94p0Et-CndReset | DEER2020 | D20v0 | 2019-11-06 16:11 | Any | Com | Ex | CZ16 | cPVVG | Cap-Tons | 582 | 335000 | None | 0.0417 | 0 | 0.164 | 0.0417 | 0 | 0.144 | [7 empty] | Annual | 20
NG-HVAC-Blr-HW-gt2500kBtuh-94p0Et-CndReset | DEER2020 | D20v0 | 2019-11-06 16:11 | Any | Com | Ex | CZ16 | cWVVG | Cap-Tons | 581 | 335000 | None | 0.0417 | 0 | 0.175 | 0.0417 | 0 | 0.156 | [7 empty] | Annual | 20
NG-HVAC-Blr-HW-gt2500kBtuh-94p0Et-CndReset | DEER2020 | D20v0 | 2019-11-06 16:11 | Any | ECC | Ex | CZ16 | cAVVG | Cap-Tons | 552 | 300000 | None | 0.0408 | 3.83e-05 | 0.168 | 0.0408 | 3.83e-05 | 0.148 | [7 empty] | Annual | 20
NG-HVAC-Blr-HW-gt2500kBtuh-94p0Et-CndReset | DEER2020 | D20v0 | 2019-11-06 16:11 | Any | ECC | Ex | CZ16 | cPVVG | Cap-Tons | 552 | 300000 | None | 0.0376 | 0 | 0.178 | 0.0376 | 0 | 0.158 | [7 empty] | Annual | 20
NG-HVAC-Blr-HW-gt2500kBtuh-94p0Et-CndReset | DEER2020 | D20v0 | 2019-11-06 16:11 | Any | ECC | Ex | CZ16 | cWVVG | Cap-Tons | 552 | 300000 | None | 0.0323 | 3.83e-05 | 0.168 | 0.0323 | 3.83e-05 | 0.148 | [7 empty] | Annual | 20
NG-HVAC-Blr-HW-gt2500kBtuh-94p0Et-CndReset | DEER2020 | D20v0 | 2019-11-06 16:11 | Any | ESe | Ex | CZ16 | cAVVG | Cap-Tons | 342 | 150000 | None | 0.011 | 0 | 0.155 | 0.011 | 0 | 0.137 | [7 empty] | Annual | 20
NG-HVAC-Blr-HW-gt2500kBtuh-94p0Et-CndReset | DEER2020 | D20v0 | 2019-11-06 16:11 | Any | ESe | Ex | CZ16 | cPVVG | Cap-Tons | 341 | 150000 | None | 0.01 | 0 | 0.158 | 0.01 | 0 | 0.14 | [7 empty] | Annual | 20
NG-HVAC-Blr-HW-gt2500kBtuh-94p0Et-CndReset | DEER2020 | D20v0 | 2019-11-06 16:11 | Any | ESe | Ex | CZ16 | cWVVG | Cap-Tons | 342 | 150000 | None | 0.00818 | 0 | 0.155 | 0.00818 | 0 | 0.137 | [7 empty] | Annual | 20
NG-HVAC-Blr-HW-gt2500kBtuh-94p0Et-CndReset | DEER2020 | D20v0 | 2019-11-06 16:11 | Any | EUn | Ex | CZ16 | cAVVG | Cap-Tons | 1780 | 930000 | None | 0.0678 | 8.33e-05 | 0.173 | 0.0678 | 8.33e-05 | 0.153 | [7 empty] | Annual | 20
NG-HVAC-Blr-HW-gt2500kBtuh-94p0Et-CndReset | DEER2020 | D20v0 | 2019-11-06 16:11 | Any | EUn | Ex | CZ16 | cPVVG | Cap-Tons | 1780 | 930000 | None | 0.0501 | 0 | 0.128 | 0.0501 | 0 | 0.108 | [7 empty] | Annual | 20
NG-HVAC-Blr-HW-gt2500kBtuh-94p0Et-CndReset | DEER2020 | D20v0 | 2019-11-06 16:11 | Any | EUn | Ex | CZ16 | cWVVG | Cap-Tons | 1780 | 930000 | None | 0.0458 | 5.5e-05 | 0.173 | 0.0458 | 5.5e-05 | 0.153 | [7 empty] | Annual | 20
NG-HVAC-Blr-HW-gt2500kBtuh-94p0Et-CndReset | DEER2020 | D20v0 | 2019-11-06 16:11 | Any | Hsp | Ex | CZ16 | cAVVG | Cap-Tons | 262 | 236000 | None | 0.0223 | 2.67e-05 | 0.314 | 0.0223 | 2.67e-05 | 0.276 | [7 empty] | Annual | 20
NG-HVAC-Blr-HW-gt2500kBtuh-94p0Et-CndReset | DEER2020 | D20v0 | 2019-11-06 16:11 | Any | Hsp | Ex | CZ16 | cPVVG | Cap-Tons | 264 | 236000 | None | 0.00818 | 2.67e-05 | 0.32 | 0.00818 | 2.67e-05 | 0.28 | [7 empty] | Annual | 20
NG-HVAC-Blr-HW-gt2500kBtuh-94p0Et-CndReset | DEER2020 | D20v0 | 2019-11-06 16:11 | Any | Hsp | Ex | CZ16 | cWVVG | Cap-Tons | 262 | 236000 | None | 0.00613 | 2.67e-05 | 0.314 | 0.00613 | 2.67e-05 | 0.276 | [7 empty] | Annual | 20
NG-HVAC-Blr-HW-gt2500kBtuh-94p0Et-CndReset | DEER2020 | D20v0 | 2019-11-06 16:11 | Any | Htl | Ex | CZ16 | cAVVG | Cap-Tons | 137 | 140000 | None | 0.202 | 0.000103 | 0.331 | 0.202 | 0.000103 | 0.298 | [7 empty] | Annual | 20
NG-HVAC-Blr-HW-gt2500kBtuh-94p0Et-CndReset | DEER2020 | D20v0 | 2019-11-06 16:11 | Any | Htl | Ex | CZ16 | cPVVG | Cap-Tons | 158 | 140000 | None | 0.107 | 2e-05 | 0.239 | 0.107 | 2e-05 | 0.208 | [7 empty] | Annual | 20
NG-HVAC-Blr-HW-gt2500kBtuh-94p0Et-CndReset | DEER2020 | D20v0 | 2019-11-06 16:11 | Any | Htl | Ex | CZ16 | cWVVG | Cap-Tons | 137 | 140000 | None | 0.148 | 2e-05 | 0.331 | 0.148 | 2e-05 | 0.298 | [7 empty] | Annual | 20
NG-HVAC-Blr-HW-gt2500kBtuh-94p0Et-CndReset | DEER2020 | D20v0 | 2019-11-06 16:11 | Any | MBT | Ex | CZ16 | cAVVG | Cap-Tons | 226 | 200000 | None | 0.0166 | 0 | 0.163 | 0.0166 | 0 | 0.146 | [7 empty] | Annual | 20
NG-HVAC-Blr-HW-gt2500kBtuh-94p0Et-CndReset | DEER2020 | D20v0 | 2019-11-06 16:11 | Any | MBT | Ex | CZ16 | cPVVG | Cap-Tons | 228 | 200000 | None | 0.0128 | 0 | 0.168 | 0.0128 | 0 | 0.152 | [7 empty] | Annual | 20
NG-HVAC-Blr-HW-gt2500kBtuh-94p0Et-CndReset | DEER2020 | D20v0 | 2019-11-06 16:11 | Any | MBT | Ex | CZ16 | cWVVG | Cap-Tons | 226 | 200000 | None | 0.0128 | 0 | 0.163 | 0.0128 | 0 | 0.146 | [7 empty] | Annual | 20
NG-HVAC-Blr-HW-gt2500kBtuh-94p0Et-CndReset | DEER2020 | D20v0 | 2019-11-06 16:11 | Any | Nrs | Ex | CZ16 | cAVVG | Cap-Tons | 96.7 | 60700 | None | 0.109 | 5.33e-05 | 0.367 | 0.109 | 5.33e-05 | 0.323 | [7 empty] | Annual | 20
NG-HVAC-Blr-HW-gt2500kBtuh-94p0Et-CndReset | DEER2020 | D20v0 | 2019-11-06 16:11 | Any | Nrs | Ex | CZ16 | cPVVG | Cap-Tons | 56.3 | 60700 | None | 0.271 | 8e-05 | 0.342 | 0.271 | 8e-05 | 0.303 | [7 empty] | Annual | 20
NG-HVAC-Blr-HW-gt2500kBtuh-94p0Et-CndReset | DEER2020 | D20v0 | 2019-11-06 16:11 | Any | Nrs | Ex | CZ16 | cWVVG | Cap-Tons | 96.7 | 60700 | None | 0.1 | 5.33e-05 | 0.367 | 0.1 | 5.33e-05 | 0.323 | [7 empty] | Annual | 20
NG-HVAC-Blr-HW-gt2500kBtuh-94p0Et-CndReset | DEER2020 | D20v0 | 2019-11-06 16:11 | Any | OfL | Ex | CZ16 | cAVVG | Cap-Tons | 244 | 175000 | None | 0.0708 | 0 | 0.0842 | 0.0708 | 0 | 0.0762 | [7 empty] | Annual | 20
NG-HVAC-Blr-HW-gt2500kBtuh-94p0Et-CndReset | DEER2020 | D20v0 | 2019-11-06 16:11 | Any | OfL | Ex | CZ16 | cPVVG | Cap-Tons | 244 | 175000 | None | 0.0548 | 0 | 0.085 | 0.0548 | 0 | 0.0769 | [7 empty] | Annual | 20
NG-HVAC-Blr-HW-gt2500kBtuh-94p0Et-CndReset | DEER2020 | D20v0 | 2019-11-06 16:11 | Any | OfL | Ex | CZ16 | cWVVG | Cap-Tons | 244 | 175000 | None | 0.0661 | 0 | 0.0842 | 0.0661 | 0 | 0.0763 | [7 empty] | Annual | 20
NG-HVAC-Blr-HW-gt2500kBtuh-94p0Et-CndReset | DEER2020 | D20v0 | 2019-11-06 16:11 | Any | OfS | Ex | CZ16 | cAVVG | Cap-Tons | 19.3 | 10000 | None | 0.067 | 3.33e-05 | 0.147 | 0.067 | 3.33e-05 | 0.132 | [7 empty] | Annual | 20
NG-HVAC-Blr-HW-gt2500kBtuh-94p0Et-CndReset | DEER2020 | D20v0 | 2019-11-06 16:11 | Any | OfS | Ex | CZ16 | cPVVG | Cap-Tons | 19.3 | 10000 | None | 0.0421 | 4.67e-05 | 0.146 | 0.0421 | 4.67e-05 | 0.131 | [7 empty] | Annual | 20
NG-HVAC-Blr-HW-gt2500kBtuh-94p0Et-CndReset | DEER2020 | D20v0 | 2019-11-06 16:11 | Any | OfS | Ex | CZ16 | cWVVG | Cap-Tons | 19.3 | 10000 | None | 0.0626 | 3.33e-05 | 0.147 | 0.0626 | 3.33e-05 | 0.132 | [7 empty] | Annual | 20
NG-HVAC-Blr-HW-gt2500kBtuh-94p0Et-CndReset | DEER2020 | D20v0 | 2019-11-06 16:11 | Any | Rt3 | Ex | CZ16 | cAVVG | Cap-Tons | 142 | 120000 | None | 0.015 | 0 | 0.124 | 0.015 | 0 | 0.109 | [7 empty] | Annual | 20
NG-HVAC-Blr-HW-gt2500kBtuh-94p0Et-CndReset | DEER2020 | D20v0 | 2019-11-06 16:11 | Any | Rt3 | Ex | CZ16 | cPVVG | Cap-Tons | 142 | 120000 | None | 0.0113 | 0 | 0.126 | 0.0113 | 0 | 0.111 | [7 empty] | Annual | 20
NG-HVAC-Blr-HW-gt2500kBtuh-94p0Et-CndReset | DEER2020 | D20v0 | 2019-11-06 16:11 | Any | Rt3 | Ex | CZ16 | cWVVG | Cap-Tons | 142 | 120000 | None | 0.0124 | 0 | 0.124 | 0.0124 | 0 | 0.109 | [7 empty] | Annual | 20
NG-HVAC-Blr-HW-gt2500kBtuh-94p0Et-CndReset | DEER2020 | D20v0 | 2019-11-06 16:11 | Any | Com | New | CZ16 | cAVVG | Cap-Tons | 488 | 319000 | None | 0.0333 | 0 | 0.165 | 0.0333 | 0 | 0.165 | [7 empty] | Annual | 20
NG-HVAC-Blr-HW-gt2500kBtuh-94p0Et-CndReset | DEER2020 | D20v0 | 2019-11-06 16:11 | Any | Com | New | CZ16 | cPVVG | Cap-Tons | 493 | 319000 | None | 0.0167 | 0 | 0.148 | 0.0167 | 0 | 0.148 | [7 empty] | Annual | 20
NG-HVAC-Blr-HW-gt2500kBtuh-94p0Et-CndReset | DEER2020 | D20v0 | 2019-11-06 16:11 | Any | Com | New | CZ16 | cWVVG | Cap-Tons | 488 | 319000 | None | 0.025 | 0 | 0.165 | 0.025 | 0 | 0.165 | [7 empty] | Annual | 20
NG-HVAC-Blr-HW-gt2500kBtuh-94p0Et-CndReset | DEER2020 | D20v0 | 2019-11-06 16:11 | Any | ECC | Old | CZ16 | cAVVG | Cap-Tons | 608 | 300000 | None | 0.0747 | 8.33e-05 | 0.183 | 0.0747 | 8.33e-05 | 0.162 | [7 empty] | Annual | 20
NG-HVAC-Blr-HW-gt2500kBtuh-94p0Et-CndReset | DEER2020 | D20v0 | 2019-11-06 16:11 | Any | ECC | Old | CZ16 | cPVVG | Cap-Tons | 608 | 300000 | None | 0.0612 | 4.92e-05 | 0.196 | 0.0612 | 4.92e-05 | 0.173 | [7 empty] | Annual | 20
NG-HVAC-Blr-HW-gt2500kBtuh-94p0Et-CndReset | DEER2020 | D20v0 | 2019-11-06 16:11 | Any | ECC | Old | CZ16 | cWVVG | Cap-Tons | 608 | 300000 | None | 0.0667 | 0 | 0.183 | 0.0667 | 0 | 0.162 | [7 empty] | Annual | 20
NG-HVAC-Blr-HW-gt2500kBtuh-94p0Et-CndReset | DEER2020 | D20v0 | 2019-11-06 16:11 | Any | ESe | Old | CZ16 | cAVVG | Cap-Tons | 371 | 150000 | None | 0.0228 | 0 | 0.168 | 0.0228 | 0 | 0.148 | [7 empty] | Annual | 20
NG-HVAC-Blr-HW-gt2500kBtuh-94p0Et-CndReset | DEER2020 | D20v0 | 2019-11-06 16:11 | Any | ESe | Old | CZ16 | cPVVG | Cap-Tons | 371 | 150000 | None | 0.0202 | 0 | 0.168 | 0.0202 | 0 | 0.148 | [7 empty] | Annual | 20
NG-HVAC-Blr-HW-gt2500kBtuh-94p0Et-CndReset | DEER2020 | D20v0 | 2019-11-06 16:11 | Any | ESe | Old | CZ16 | cWVVG | Cap-Tons | 371 | 150000 | None | 0.0211 | 0 | 0.168 | 0.0211 | 0 | 0.148 | [7 empty] | Annual | 20
NG-HVAC-Blr-HW-gt2500kBtuh-94p0Et-CndReset | DEER2020 | D20v0 | 2019-11-06 16:11 | Any | EUn | Old | CZ16 | cAVVG | Cap-Tons | 2100 | 930000 | None | 0.109 | 4.92e-05 | 0.183 | 0.109 | 4.92e-05 | 0.16 | [7 empty] | Annual | 20
NG-HVAC-Blr-HW-gt2500kBtuh-94p0Et-CndReset | DEER2020 | D20v0 | 2019-11-06 16:11 | Any | EUn | Old | CZ16 | cPVVG | Cap-Tons | 2100 | 930000 | None | 0.108 | 0 | 0.143 | 0.108 | 0 | 0.119 | [7 empty] | Annual | 20
NG-HVAC-Blr-HW-gt2500kBtuh-94p0Et-CndReset | DEER2020 | D20v0 | 2019-11-06 16:11 | Any | EUn | Old | CZ16 | cWVVG | Cap-Tons | 2100 | 930000 | None | 0.0975 | 8.33e-05 | 0.183 | 0.0975 | 8.33e-05 | 0.16 | [7 empty] | Annual | 20
NG-HVAC-Blr-HW-gt2500kBtuh-94p0Et-CndReset | DEER2020 | D20v0 | 2019-11-06 16:11 | Any | Hsp | Old | CZ16 | cAVVG | Cap-Tons | 261 | 236000 | None | 0.0523 | 8.33e-05 | 0.321 | 0.0523 | 8.33e-05 | 0.277 | [7 empty] | Annual | 20
NG-HVAC-Blr-HW-gt2500kBtuh-94p0Et-CndReset | DEER2020 | D20v0 | 2019-11-06 16:11 | Any | Hsp | Old | CZ16 | cPVVG | Cap-Tons | 266 | 236000 | None | 0.0306 | 8.33e-05 | 0.333 | 0.0306 | 8.33e-05 | 0.287 | [7 empty] | Annual | 20
NG-HVAC-Blr-HW-gt2500kBtuh-94p0Et-CndReset | DEER2020 | D20v0 | 2019-11-06 16:11 | Any | Hsp | Old | CZ16 | cWVVG | Cap-Tons | 261 | 236000 | None | 0.0393 | 8.33e-05 | 0.321 | 0.0393 | 8.33e-05 | 0.277 | [7 empty] | Annual | 20
NG-HVAC-Blr-HW-gt2500kBtuh-94p0Et-CndReset | DEER2020 | D20v0 | 2019-11-06 16:11 | Any | Htl | Old | CZ16 | cAVVG | Cap-Tons | 167 | 140000 | None | 0.673 | 0.00025 | 0.494 | 0.673 | 0.00025 | 0.448 | [7 empty] | Annual | 20
NG-HVAC-Blr-HW-gt2500kBtuh-94p0Et-CndReset | DEER2020 | D20v0 | 2019-11-06 16:11 | Any | Htl | Old | CZ16 | cPVVG | Cap-Tons | 186 | 140000 | None | 0.458 | 0.000167 | 0.361 | 0.458 | 0.000167 | 0.322 | [7 empty] | Annual | 20
NG-HVAC-Blr-HW-gt2500kBtuh-94p0Et-CndReset | DEER2020 | D20v0 | 2019-11-06 16:11 | Any | Htl | Old | CZ16 | cWVVG | Cap-Tons | 167 | 140000 | None | 0.576 | 0.000167 | 0.494 | 0.576 | 0.000167 | 0.448 | [7 empty] | Annual | 20
NG-HVAC-Blr-HW-gt2500kBtuh-94p0Et-CndReset | DEER2020 | D20v0 | 2019-11-06 16:11 | Any | MBT | Old | CZ16 | cAVVG | Cap-Tons | 241 | 200000 | None | 0.0693 | 8.33e-05 | 0.215 | 0.0693 | 8.33e-05 | 0.195 | [7 empty] | Annual | 20
NG-HVAC-Blr-HW-gt2500kBtuh-94p0Et-CndReset | DEER2020 | D20v0 | 2019-11-06 16:11 | Any | MBT | Old | CZ16 | cPVVG | Cap-Tons | 242 | 200000 | None | 0.0482 | 0 | 0.21 | 0.0482 | 0 | 0.189 | [7 empty] | Annual | 20
NG-HVAC-Blr-HW-gt2500kBtuh-94p0Et-CndReset | DEER2020 | D20v0 | 2019-11-06 16:11 | Any | MBT | Old | CZ16 | cWVVG | Cap-Tons | 241 | 200000 | None | 0.0631 | 0 | 0.215 | 0.0631 | 0 | 0.195 | [7 empty] | Annual | 20
NG-HVAC-Blr-HW-gt2500kBtuh-94p0Et-CndReset | DEER2020 | D20v0 | 2019-11-06 16:11 | Any | Nrs | Old | CZ16 | cAVVG | Cap-Tons | 108 | 60700 | None | 0.383 | 0.000198 | 0.446 | 0.383 | 0.000198 | 0.393 | [7 empty] | Annual | 20
NG-HVAC-Blr-HW-gt2500kBtuh-94p0Et-CndReset | DEER2020 | D20v0 | 2019-11-06 16:11 | Any | Nrs | Old | CZ16 | cPVVG | Cap-Tons | 79.4 | 60700 | None | 0.518 | 0.000198 | 0.413 | 0.518 | 0.000198 | 0.373 | [7 empty] | Annual | 20
NG-HVAC-Blr-HW-gt2500kBtuh-94p0Et-CndReset | DEER2020 | D20v0 | 2019-11-06 16:11 | Any | Nrs | Old | CZ16 | cWVVG | Cap-Tons | 108 | 60700 | None | 0.365 | 0.000115 | 0.446 | 0.365 | 0.000115 | 0.393 | [7 empty] | Annual | 20
NG-HVAC-Blr-HW-gt2500kBtuh-94p0Et-CndReset | DEER2020 | D20v0 | 2019-11-06 16:11 | Any | OfL | Old | CZ16 | cAVVG | Cap-Tons | 312 | 175000 | None | 0.132 | 7e-05 | 0.122 | 0.132 | 7e-05 | 0.11 | [7 empty] | Annual | 20
NG-HVAC-Blr-HW-gt2500kBtuh-94p0Et-CndReset | DEER2020 | D20v0 | 2019-11-06 16:11 | Any | OfL | Old | CZ16 | cPVVG | Cap-Tons | 312 | 175000 | None | 0.0967 | 0.000111 | 0.122 | 0.0967 | 0.000111 | 0.111 | [7 empty] | Annual | 20
NG-HVAC-Blr-HW-gt2500kBtuh-94p0Et-CndReset | DEER2020 | D20v0 | 2019-11-06 16:11 | Any | OfL | Old | CZ16 | cWVVG | Cap-Tons | 312 | 175000 | None | 0.118 | 7e-05 | 0.122 | 0.118 | 7e-05 | 0.11 | [7 empty] | Annual | 20
NG-HVAC-Blr-HW-gt2500kBtuh-94p0Et-CndReset | DEER2020 | D20v0 | 2019-11-06 16:11 | Any | OfS | Old | CZ16 | cAVVG | Cap-Tons | 22.3 | 10000 | None | 0.0799 | 8.33e-05 | 0.198 | 0.0799 | 8.33e-05 | 0.176 | [7 empty] | Annual | 20
NG-HVAC-Blr-HW-gt2500kBtuh-94p0Et-CndReset | DEER2020 | D20v0 | 2019-11-06 16:11 | Any | OfS | Old | CZ16 | cPVVG | Cap-Tons | 22.3 | 10000 | None | 0.0514 | 8.33e-05 | 0.197 | 0.0514 | 8.33e-05 | 0.175 | [7 empty] | Annual | 20
NG-HVAC-Blr-HW-gt2500kBtuh-94p0Et-CndReset | DEER2020 | D20v0 | 2019-11-06 16:11 | Any | OfS | Old | CZ16 | cWVVG | Cap-Tons | 22.3 | 10000 | None | 0.0739 | 5.42e-05 | 0.198 | 0.0739 | 5.42e-05 | 0.176 | [7 empty] | Annual | 20
NG-HVAC-Blr-HW-gt2500kBtuh-94p0Et-CndReset | DEER2020 | D20v0 | 2019-11-06 16:11 | Any | Rt3 | Old | CZ16 | cAVVG | Cap-Tons | 148 | 120000 | None | 0.0238 | 0 | 0.129 | 0.0238 | 0 | 0.113 | [7 empty] | Annual | 20
NG-HVAC-Blr-HW-gt2500kBtuh-94p0Et-CndReset | DEER2020 | D20v0 | 2019-11-06 16:11 | Any | Rt3 | Old | CZ16 | cPVVG | Cap-Tons | 148 | 120000 | None | 0.0143 | 0 | 0.129 | 0.0143 | 0 | 0.113 | [7 empty] | Annual | 20
NG-HVAC-Blr-HW-gt2500kBtuh-94p0Et-CndReset | DEER2020 | D20v0 | 2019-11-06 16:11 | Any | Rt3 | Old | CZ16 | cWVVG | Cap-Tons | 148 | 120000 | None | 0.0238 | 0 | 0.129 | 0.0238 | 0 | 0.113 | [7 empty] | Annual | 20
NG-HVAC-Blr-HW-gt2500kBtuh-94p0Et-CndReset | DEER2020 | D20v0 | 2019-11-06 16:11 | Any | Com | Old | CZ16 | cAVVG | Cap-Tons | 564 | 288000 | None | 0.15 | 8.33e-05 | 0.222 | 0.15 | 8.33e-05 | 0.198 | [7 empty] | Annual | 20
NG-HVAC-Blr-HW-gt2500kBtuh-94p0Et-CndReset | DEER2020 | D20v0 | 2019-11-06 16:11 | Any | Com | Old | CZ16 | cPVVG | Cap-Tons | 565 | 288000 | None | 0.117 | 8.33e-05 | 0.204 | 0.117 | 8.33e-05 | 0.181 | [7 empty] | Annual | 20
NG-HVAC-Blr-HW-gt2500kBtuh-94p0Et-CndReset | DEER2020 | D20v0 | 2019-11-06 16:11 | Any | Com | Old | CZ16 | cWVVG | Cap-Tons | 564 | 288000 | None | 0.133 | 8.33e-05 | 0.222 | 0.133 | 8.33e-05 | 0.198 | [7 empty] | Annual | 20
NG-HVAC-Blr-HW-gt2500kBtuh-94p0Et-CndStd | DEER2020 | D20v0 | 2019-11-06 15:55 | Any | Hsp | Old | CZ01 | cPVVG | Cap-Tons | 173 | 236000 | None | 0.00103 | 0 | 0.217 | 0.00103 | 0 | 0.173 | [7 empty] | Annual | 20
NG-HVAC-Blr-HW-gt2500kBtuh-94p0Et-CndStd | DEER2020 | D20v0 | 2019-11-06 15:55 | Any | Hsp | Old | CZ01 | cWVVG | Cap-Tons | 168 | 236000 | None | 0.0036 | 3.75e-05 | 0.206 | 0.0036 | 3.75e-05 | 0.164 | [7 empty] | Annual | 20
NG-HVAC-Blr-HW-gt2500kBtuh-94p0Et-CndStd | DEER2020 | D20v0 | 2019-11-06 15:55 | Any | Rt3 | Old | CZ01 | cAVVG | Cap-Tons | 82.5 | 120000 | None | 0.0634 | 0 | 0.095 | 0.0634 | 0 | 0.0828 | [7 empty] | Annual | 20
NG-HVAC-Blr-HW-gt2500kBtuh-94p0Et-CndStd | DEER2020 | D20v0 | 2019-11-06 15:55 | Any | Rt3 | Old | CZ01 | cPVVG | Cap-Tons | 81.8 | 120000 | None | 0.0397 | 0 | 0.0958 | 0.0397 | 0 | 0.0829 | [7 empty] | Annual | 20
NG-HVAC-Blr-HW-gt2500kBtuh-94p0Et-CndStd | DEER2020 | D20v0 | 2019-11-06 15:55 | Any | Rt3 | Old | CZ01 | cWVVG | Cap-Tons | 82.5 | 120000 | None | 0.0637 | 0 | 0.095 | 0.0637 | 0 | 0.0828 | [7 empty] | Annual | 20
NG-HVAC-Blr-HW-gt2500kBtuh-94p0Et-CndStd | DEER2020 | D20v0 | 2019-11-06 15:55 | Any | Com | New | CZ01 | cAVVG | Cap-Tons | 234 | 208000 | None | 0 | 0 | 0.117 | 0 | 0 | 0.117 | [7 empty] | Annual | 20
NG-HVAC-Blr-HW-gt2500kBtuh-94p0Et-CndStd | DEER2020 | D20v0 | 2019-11-06 15:55 | Any | Com | New | CZ01 | cPVVG | Cap-Tons | 233 | 208000 | None | 0 | 0 | 0.108 | 0 | 0 | 0.108 | [7 empty] | Annual | 20
NG-HVAC-Blr-HW-gt2500kBtuh-94p0Et-CndStd | DEER2020 | D20v0 | 2019-11-06 15:55 | Any | Com | New | CZ01 | cWVVG | Cap-Tons | 234 | 208000 | None | 0 | 0 | 0.117 | 0 | 0 | 0.117 | [7 empty] | Annual | 20
NG-HVAC-Blr-HW-gt2500kBtuh-94p0Et-CndStd | DEER2020 | D20v0 | 2019-11-06 15:55 | Any | Com | Old | CZ01 | cAVVG | Cap-Tons | 383 | 268000 | None | 0.05 | 0 | 0.143 | 0.05 | 0 | 0.119 | [7 empty] | Annual | 20
NG-HVAC-Blr-HW-gt2500kBtuh-94p0Et-CndStd | DEER2020 | D20v0 | 2019-11-06 15:55 | Any | Com | Old | CZ01 | cPVVG | Cap-Tons | 382 | 268000 | None | 0.0583 | 0 | 0.143 | 0.0583 | 0 | 0.12 | [7 empty] | Annual | 20
NG-HVAC-Blr-HW-gt2500kBtuh-94p0Et-CndStd | DEER2020 | D20v0 | 2019-11-06 15:55 | Any | Com | Old | CZ01 | cWVVG | Cap-Tons | 383 | 268000 | None | 0.05 | 0 | 0.143 | 0.05 | 0 | 0.119 | [7 empty] | Annual | 20
NG-HVAC-Blr-HW-gt2500kBtuh-94p0Et-CndStd | DEER2020 | D20v0 | 2019-11-06 15:55 | Any | ECC | Old | CZ01 | cAVVG | Cap-Tons | 478 | 300000 | None | 0.0176 | 0 | 0.106 | 0.0176 | 0 | 0.0883 | [7 empty] | Annual | 20
NG-HVAC-Blr-HW-gt2500kBtuh-94p0Et-CndStd | DEER2020 | D20v0 | 2019-11-06 15:55 | Any | ECC | Old | CZ01 | cPVVG | Cap-Tons | 480 | 300000 | None | 0.0128 | 0 | 0.111 | 0.0128 | 0 | 0.0917 | [7 empty] | Annual | 20
NG-HVAC-Blr-HW-gt2500kBtuh-94p0Et-CndStd | DEER2020 | D20v0 | 2019-11-06 15:55 | Any | ECC | Old | CZ01 | cWVVG | Cap-Tons | 478 | 300000 | None | 0.0172 | 0 | 0.106 | 0.0172 | 0 | 0.0883 | [7 empty] | Annual | 20
NG-HVAC-Blr-HW-gt2500kBtuh-94p0Et-CndStd | DEER2020 | D20v0 | 2019-11-06 15:55 | Any | ESe | Old | CZ01 | cAVVG | Cap-Tons | 288 | 150000 | None | 0.00983 | 0 | 0.104 | 0.00983 | 0 | 0.0875 | [7 empty] | Annual | 20
NG-HVAC-Blr-HW-gt2500kBtuh-94p0Et-CndStd | DEER2020 | D20v0 | 2019-11-06 15:55 | Any | ESe | Old | CZ01 | cPVVG | Cap-Tons | 288 | 150000 | None | 0.00648 | 0 | 0.105 | 0.00648 | 0 | 0.0875 | [7 empty] | Annual | 20
NG-HVAC-Blr-HW-gt2500kBtuh-94p0Et-CndStd | DEER2020 | D20v0 | 2019-11-06 15:55 | Any | ESe | Old | CZ01 | cWVVG | Cap-Tons | 288 | 150000 | None | 0.01 | 0 | 0.104 | 0.01 | 0 | 0.0875 | [7 empty] | Annual | 20
NG-HVAC-Blr-HW-gt2500kBtuh-94p0Et-CndStd | DEER2020 | D20v0 | 2019-11-06 15:55 | Any | EUn | Old | CZ01 | cAVVG | Cap-Tons | 1540 | 930000 | None | 0.0248 | 5.5e-05 | 0.126 | 0.0248 | 5.5e-05 | 0.103 | [7 empty] | Annual | 20
NG-HVAC-Blr-HW-gt2500kBtuh-94p0Et-CndStd | DEER2020 | D20v0 | 2019-11-06 15:55 | Any | EUn | Old | CZ01 | cPVVG | Cap-Tons | 1530 | 930000 | None | 0.104 | 8.33e-05 | 0.131 | 0.104 | 8.33e-05 | 0.108 | [7 empty] | Annual | 20
NG-HVAC-Blr-HW-gt2500kBtuh-94p0Et-CndStd | DEER2020 | D20v0 | 2019-11-06 15:55 | Any | EUn | Old | CZ01 | cWVVG | Cap-Tons | 1540 | 930000 | None | 0.0238 | 5.5e-05 | 0.126 | 0.0238 | 5.5e-05 | 0.103 | [7 empty] | Annual | 20
NG-HVAC-Blr-HW-gt2500kBtuh-94p0Et-CndStd | DEER2020 | D20v0 | 2019-11-06 15:55 | Any | Hsp | Old | CZ01 | cAVVG | Cap-Tons | 168 | 236000 | None | 0.00416 | 0 | 0.206 | 0.00416 | 0 | 0.164 | [7 empty] | Annual | 20
NG-HVAC-Blr-HW-gt2500kBtuh-94p0Et-CndStd | DEER2020 | D20v0 | 2019-11-06 15:55 | Any | Htl | Old | CZ01 | cAVVG | Cap-Tons | 128 | 140000 | None | 0.27 | 8.33e-05 | 0.309 | 0.27 | 8.33e-05 | 0.264 | [7 empty] | Annual | 20
NG-HVAC-Blr-HW-gt2500kBtuh-94p0Et-CndStd | DEER2020 | D20v0 | 2019-11-06 15:55 | Any | Htl | Old | CZ01 | cPVVG | Cap-Tons | 130 | 140000 | None | 0.192 | 8.33e-05 | 0.247 | 0.192 | 8.33e-05 | 0.205 | [7 empty] | Annual | 20
NG-HVAC-Blr-HW-gt2500kBtuh-94p0Et-CndStd | DEER2020 | D20v0 | 2019-11-06 15:55 | Any | Htl | Old | CZ01 | cWVVG | Cap-Tons | 128 | 140000 | None | 0.248 | 8.33e-05 | 0.309 | 0.248 | 8.33e-05 | 0.264 | [7 empty] | Annual | 20
NG-HVAC-Blr-HW-gt2500kBtuh-94p0Et-CndStd | DEER2020 | D20v0 | 2019-11-06 15:55 | Any | MBT | Old | CZ01 | cAVVG | Cap-Tons | 163 | 200000 | None | 0.0293 | 0 | 0.133 | 0.0293 | 0 | 0.114 | [7 empty] | Annual | 20
NG-HVAC-Blr-HW-gt2500kBtuh-94p0Et-CndStd | DEER2020 | D20v0 | 2019-11-06 15:55 | Any | MBT | Old | CZ01 | cPVVG | Cap-Tons | 163 | 200000 | None | 0.0164 | 0 | 0.131 | 0.0164 | 0 | 0.113 | [7 empty] | Annual | 20
NG-HVAC-Blr-HW-gt2500kBtuh-94p0Et-CndStd | DEER2020 | D20v0 | 2019-11-06 15:55 | Any | MBT | Old | CZ01 | cWVVG | Cap-Tons | 163 | 200000 | None | 0.0292 | 0 | 0.133 | 0.0292 | 0 | 0.114 | [7 empty] | Annual | 20
NG-HVAC-Blr-HW-gt2500kBtuh-94p0Et-CndStd | DEER2020 | D20v0 | 2019-11-06 15:55 | Any | Nrs | Old | CZ01 | cAVVG | Cap-Tons | 76.9 | 60700 | None | 0.102 | 8.33e-05 | 0.323 | 0.102 | 8.33e-05 | 0.265 | [7 empty] | Annual | 20
NG-HVAC-Blr-HW-gt2500kBtuh-94p0Et-CndStd | DEER2020 | D20v0 | 2019-11-06 15:55 | Any | Nrs | Old | CZ01 | cPVVG | Cap-Tons | 43.3 | 60700 | None | 0.321 | 8.33e-05 | 0.358 | 0.321 | 8.33e-05 | 0.304 | [7 empty] | Annual | 20
NG-HVAC-Blr-HW-gt2500kBtuh-94p0Et-CndStd | DEER2020 | D20v0 | 2019-11-06 15:55 | Any | Nrs | Old | CZ01 | cWVVG | Cap-Tons | 76.9 | 60700 | None | 0.0992 | 8.33e-05 | 0.323 | 0.0992 | 8.33e-05 | 0.265 | [7 empty] | Annual | 20
NG-HVAC-Blr-HW-gt2500kBtuh-94p0Et-CndStd | DEER2020 | D20v0 | 2019-11-06 15:55 | Any | OfL | Old | CZ01 | cAVVG | Cap-Tons | 173 | 175000 | None | 0.0503 | 0 | 0.0785 | 0.0503 | 0 | 0.0679 | [7 empty] | Annual | 20
NG-HVAC-Blr-HW-gt2500kBtuh-94p0Et-CndStd | DEER2020 | D20v0 | 2019-11-06 15:55 | Any | OfL | Old | CZ01 | cPVVG | Cap-Tons | 172 | 175000 | None | 0.029 | 0 | 0.0789 | 0.029 | 0 | 0.0683 | [7 empty] | Annual | 20
NG-HVAC-Blr-HW-gt2500kBtuh-94p0Et-CndStd | DEER2020 | D20v0 | 2019-11-06 15:55 | Any | OfL | Old | CZ01 | cWVVG | Cap-Tons | 173 | 175000 | None | 0.051 | 0 | 0.0785 | 0.051 | 0 | 0.0679 | [7 empty] | Annual | 20
NG-HVAC-Blr-HW-gt2500kBtuh-94p0Et-CndStd | DEER2020 | D20v0 | 2019-11-06 15:55 | Any | OfS | Old | CZ01 | cAVVG | Cap-Tons | 16.4 | 10000 | None | 0.0299 | 0 | 0.137 | 0.0299 | 0 | 0.117 | [7 empty] | Annual | 20
NG-HVAC-Blr-HW-gt2500kBtuh-94p0Et-CndStd | DEER2020 | D20v0 | 2019-11-06 15:55 | Any | OfS | Old | CZ01 | cPVVG | Cap-Tons | 16.5 | 10000 | None | 0.019 | 0 | 0.137 | 0.019 | 0 | 0.116 | [7 empty] | Annual | 20
NG-HVAC-Blr-HW-gt2500kBtuh-94p0Et-CndStd | DEER2020 | D20v0 | 2019-11-06 15:55 | Any | OfS | Old | CZ01 | cWVVG | Cap-Tons | 16.4 | 10000 | None | 0.0308 | 0 | 0.137 | 0.0308 | 0 | 0.117 | [7 empty] | Annual | 20
NG-HVAC-Blr-HW-gt2500kBtuh-94p0Et-CndStd | DEER2020 | D20v0 | 2019-11-06 15:55 | Any | Com | Rec | CZ01 | cAVVG | Cap-Tons | 232 | 209000 | None | 0 | 0 | 0.0917 | 0 | 0 | 0.0917 | [7 empty] | Annual | 20
NG-HVAC-Blr-HW-gt2500kBtuh-94p0Et-CndStd | DEER2020 | D20v0 | 2019-11-06 15:55 | Any | Com | Rec | CZ01 | cPVVG | Cap-Tons | 232 | 209000 | None | 0 | 0 | 0.0908 | 0 | 0 | 0.0908 | [7 empty] | Annual | 20
NG-HVAC-Blr-HW-gt2500kBtuh-94p0Et-CndStd | DEER2020 | D20v0 | 2019-11-06 15:55 | Any | Com | Rec | CZ01 | cWVVG | Cap-Tons | 232 | 209000 | None | 0 | 0 | 0.0917 | 0 | 0 | 0.0917 | [7 empty] | Annual | 20
NG-HVAC-Blr-HW-gt2500kBtuh-94p0Et-CndStd | DEER2020 | D20v0 | 2019-11-06 15:55 | Any | ECC | Rec | CZ01 | cAVVG | Cap-Tons | 435 | 300000 | None | -2.08e-05 | 0 | 0.0715 | -2.08e-05 | 0 | 0.0715 | [7 empty] | Annual | 20
NG-HVAC-Blr-HW-gt2500kBtuh-94p0Et-CndStd | DEER2020 | D20v0 | 2019-11-06 15:55 | Any | ECC | Rec | CZ01 | cPVVG | Cap-Tons | 435 | 300000 | None | -0.000396 | 0 | 0.0713 | -0.000396 | 0 | 0.0713 | [7 empty] | Annual | 20
NG-HVAC-Blr-HW-gt2500kBtuh-94p0Et-CndStd | DEER2020 | D20v0 | 2019-11-06 15:55 | Any | ECC | Rec | CZ01 | cWVVG | Cap-Tons | 435 | 300000 | None | -2.08e-05 | 0 | 0.0715 | -2.08e-05 | 0 | 0.0715 | [7 empty] | Annual | 20
NG-HVAC-Blr-HW-gt2500kBtuh-94p0Et-CndStd | DEER2020 | D20v0 | 2019-11-06 15:55 | Any | ESe | Rec | CZ01 | cAVVG | Cap-Tons | 268 | 150000 | None | -8.33e-05 | 0 | 0.0688 | -8.33e-05 | 0 | 0.0688 | [7 empty] | Annual | 20
NG-HVAC-Blr-HW-gt2500kBtuh-94p0Et-CndStd | DEER2020 | D20v0 | 2019-11-06 15:55 | Any | ESe | Rec | CZ01 | cPVVG | Cap-Tons | 268 | 150000 | None | -0.000397 | 0 | 0.0698 | -0.000397 | 0 | 0.0698 | [7 empty] | Annual | 20
NG-HVAC-Blr-HW-gt2500kBtuh-94p0Et-CndStd | DEER2020 | D20v0 | 2019-11-06 15:55 | Any | ESe | Rec | CZ01 | cWVVG | Cap-Tons | 268 | 150000 | None | -8.33e-05 | 0 | 0.0688 | -8.33e-05 | 0 | 0.0688 | [7 empty] | Annual | 20
NG-HVAC-Blr-HW-gt2500kBtuh-94p0Et-CndStd | DEER2020 | D20v0 | 2019-11-06 15:55 | Any | EUn | Rec | CZ01 | cAVVG | Cap-Tons | 1290 | 930000 | None | -0.000167 | 0 | 0.0842 | -0.000167 | 0 | 0.0842 | [7 empty] | Annual | 20
NG-HVAC-Blr-HW-gt2500kBtuh-94p0Et-CndStd | DEER2020 | D20v0 | 2019-11-06 15:55 | Any | EUn | Rec | CZ01 | cPVVG | Cap-Tons | 1300 | 930000 | None | -0.000958 | 0 | 0.0789 | -0.000958 | 0 | 0.0789 | [7 empty] | Annual | 20
NG-HVAC-Blr-HW-gt2500kBtuh-94p0Et-CndStd | DEER2020 | D20v0 | 2019-11-06 15:55 | Any | EUn | Rec | CZ01 | cWVVG | Cap-Tons | 1290 | 930000 | None | -0.000188 | 0 | 0.0842 | -0.000188 | 0 | 0.0842 | [7 empty] | Annual | 20
NG-HVAC-Blr-HW-gt2500kBtuh-94p0Et-CndStd | DEER2020 | D20v0 | 2019-11-06 15:55 | Any | Hsp | Rec | CZ01 | cAVVG | Cap-Tons | 178 | 236000 | None | 0.000127 | 0 | 0.173 | 0.000127 | 0 | 0.173 | [7 empty] | Annual | 20
NG-HVAC-Blr-HW-gt2500kBtuh-94p0Et-CndStd | DEER2020 | D20v0 | 2019-11-06 15:55 | Any | Hsp | Rec | CZ01 | cPVVG | Cap-Tons | 180 | 236000 | None | -0.00217 | 0 | 0.175 | -0.00217 | 0 | 0.175 | [7 empty] | Annual | 20
NG-HVAC-Blr-HW-gt2500kBtuh-94p0Et-CndStd | DEER2020 | D20v0 | 2019-11-06 15:55 | Any | Hsp | Rec | CZ01 | cWVVG | Cap-Tons | 178 | 236000 | None | 6.5e-05 | 0 | 0.173 | 6.5e-05 | 0 | 0.173 | [7 empty] | Annual | 20
NG-HVAC-Blr-HW-gt2500kBtuh-94p0Et-CndStd | DEER2020 | D20v0 | 2019-11-06 15:55 | Any | Htl | Rec | CZ01 | cAVVG | Cap-Tons | 81.7 | 140000 | None | -0.00206 | 0 | 0.158 | -0.00206 | 0 | 0.158 | [7 empty] | Annual | 20
NG-HVAC-Blr-HW-gt2500kBtuh-94p0Et-CndStd | DEER2020 | D20v0 | 2019-11-06 15:55 | Any | Htl | Rec | CZ01 | cPVVG | Cap-Tons | 93.3 | 140000 | None | -0.00254 | 0 | 0.149 | -0.00254 | 0 | 0.149 | [7 empty] | Annual | 20
NG-HVAC-Blr-HW-gt2500kBtuh-94p0Et-CndStd | DEER2020 | D20v0 | 2019-11-06 15:55 | Any | Htl | Rec | CZ01 | cWVVG | Cap-Tons | 81.7 | 140000 | None | -0.00208 | 0 | 0.158 | -0.00208 | 0 | 0.158 | [7 empty] | Annual | 20
NG-HVAC-Blr-HW-gt2500kBtuh-94p0Et-CndStd | DEER2020 | D20v0 | 2019-11-06 15:55 | Any | MBT | Rec | CZ01 | cAVVG | Cap-Tons | 111 | 200000 | None | -6.17e-05 | 0 | 0.0798 | -6.17e-05 | 0 | 0.0798 | [7 empty] | Annual | 20
NG-HVAC-Blr-HW-gt2500kBtuh-94p0Et-CndStd | DEER2020 | D20v0 | 2019-11-06 15:55 | Any | MBT | Rec | CZ01 | cPVVG | Cap-Tons | 113 | 200000 | None | -0.000975 | 0 | 0.0819 | -0.000975 | 0 | 0.0819 | [7 empty] | Annual | 20
NG-HVAC-Blr-HW-gt2500kBtuh-94p0Et-CndStd | DEER2020 | D20v0 | 2019-11-06 15:55 | Any | MBT | Rec | CZ01 | cWVVG | Cap-Tons | 111 | 200000 | None | -4.08e-05 | 0 | 0.0798 | -4.08e-05 | 0 | 0.0798 | [7 empty] | Annual | 20
NG-HVAC-Blr-HW-gt2500kBtuh-94p0Et-CndStd | DEER2020 | D20v0 | 2019-11-06 15:55 | Any | Nrs | Rec | CZ01 | cAVVG | Cap-Tons | 68.7 | 60700 | None | 0.000892 | 0 | 0.216 | 0.000892 | 0 | 0.216 | [7 empty] | Annual | 20
NG-HVAC-Blr-HW-gt2500kBtuh-94p0Et-CndStd | DEER2020 | D20v0 | 2019-11-06 15:55 | Any | Nrs | Rec | CZ01 | cPVVG | Cap-Tons | 33.3 | 60700 | None | -0.00554 | 0 | 0.207 | -0.00554 | 0 | 0.207 | [7 empty] | Annual | 20
NG-HVAC-Blr-HW-gt2500kBtuh-94p0Et-CndStd | DEER2020 | D20v0 | 2019-11-06 15:55 | Any | Nrs | Rec | CZ01 | cWVVG | Cap-Tons | 68.7 | 60700 | None | 0.000958 | 0 | 0.216 | 0.000958 | 0 | 0.216 | [7 empty] | Annual | 20
NG-HVAC-Blr-HW-gt2500kBtuh-94p0Et-CndStd | DEER2020 | D20v0 | 2019-11-06 15:55 | Any | OfL | Rec | CZ01 | cAVVG | Cap-Tons | 130 | 175000 | None | 0.000167 | 0 | 0.0343 | 0.000167 | 0 | 0.0343 | [7 empty] | Annual | 20
NG-HVAC-Blr-HW-gt2500kBtuh-94p0Et-CndStd | DEER2020 | D20v0 | 2019-11-06 15:55 | Any | OfL | Rec | CZ01 | cPVVG | Cap-Tons | 129 | 175000 | None | 0.000208 | 0 | 0.0343 | 0.000208 | 0 | 0.0343 | [7 empty] | Annual | 20
NG-HVAC-Blr-HW-gt2500kBtuh-94p0Et-CndStd | DEER2020 | D20v0 | 2019-11-06 15:55 | Any | OfL | Rec | CZ01 | cWVVG | Cap-Tons | 130 | 175000 | None | 0.000167 | 0 | 0.0343 | 0.000167 | 0 | 0.0343 | [7 empty] | Annual | 20
NG-HVAC-Blr-HW-gt2500kBtuh-94p0Et-CndStd | DEER2020 | D20v0 | 2019-11-06 15:55 | Any | OfS | Rec | CZ01 | cAVVG | Cap-Tons | 13.3 | 10000 | None | 0.000188 | 0 | 0.0732 | 0.000188 | 0 | 0.0732 | [7 empty] | Annual | 20
NG-HVAC-Blr-HW-gt2500kBtuh-94p0Et-CndStd | DEER2020 | D20v0 | 2019-11-06 15:55 | Any | OfS | Rec | CZ01 | cPVVG | Cap-Tons | 13.3 | 10000 | None | 0.00025 | 0 | 0.073 | 0.00025 | 0 | 0.073 | [7 empty] | Annual | 20
NG-HVAC-Blr-HW-gt2500kBtuh-94p0Et-CndStd | DEER2020 | D20v0 | 2019-11-06 15:55 | Any | OfS | Rec | CZ01 | cWVVG | Cap-Tons | 13.3 | 10000 | None | 0.000188 | 0 | 0.0732 | 0.000188 | 0 | 0.0732 | [7 empty] | Annual | 20
NG-HVAC-Blr-HW-gt2500kBtuh-94p0Et-CndStd | DEER2020 | D20v0 | 2019-11-06 15:55 | Any | Rt3 | Rec | CZ01 | cAVVG | Cap-Tons | 88.3 | 120000 | None | 0.00119 | 0 | 0.0556 | 0.00119 | 0 | 0.0556 | [7 empty] | Annual | 20
NG-HVAC-Blr-HW-gt2500kBtuh-94p0Et-CndStd | DEER2020 | D20v0 | 2019-11-06 15:55 | Any | Rt3 | Rec | CZ01 | cPVVG | Cap-Tons | 88.3 | 120000 | None | 0.00115 | 0 | 0.0568 | 0.00115 | 0 | 0.0568 | [7 empty] | Annual | 20
NG-HVAC-Blr-HW-gt2500kBtuh-94p0Et-CndStd | DEER2020 | D20v0 | 2019-11-06 15:55 | Any | Rt3 | Rec | CZ01 | cWVVG | Cap-Tons | 88.3 | 120000 | None | 0.000604 | 0 | 0.0556 | 0.000604 | 0 | 0.0556 | [7 empty] | Annual | 20
NG-HVAC-Blr-HW-gt2500kBtuh-94p0Et-CndStd | DEER2020 | D20v0 | 2019-11-06 15:55 | Any | Com | Ex | CZ01 | cAVVG | Cap-Tons | 220 | 195000 | None | 0.0333 | 0 | 0.135 | 0.0333 | 0 | 0.113 | [7 empty] | Annual | 20
NG-HVAC-Blr-HW-gt2500kBtuh-94p0Et-CndStd | DEER2020 | D20v0 | 2019-11-06 15:55 | Any | Com | Ex | CZ01 | cPVVG | Cap-Tons | 218 | 195000 | None | 0.05 | 0 | 0.133 | 0.05 | 0 | 0.113 | [7 empty] | Annual | 20
NG-HVAC-Blr-HW-gt2500kBtuh-94p0Et-CndStd | DEER2020 | D20v0 | 2019-11-06 15:55 | Any | Com | Ex | CZ01 | cWVVG | Cap-Tons | 220 | 195000 | None | 0.0333 | 0 | 0.135 | 0.0333 | 0 | 0.113 | [7 empty] | Annual | 20
NG-HVAC-Blr-HW-gt2500kBtuh-94p0Et-CndStd | DEER2020 | D20v0 | 2019-11-06 15:55 | Any | ECC | Ex | CZ01 | cAVVG | Cap-Tons | 448 | 300000 | None | 0.00413 | 0 | 0.0942 | 0.00413 | 0 | 0.0781 | [7 empty] | Annual | 20
NG-HVAC-Blr-HW-gt2500kBtuh-94p0Et-CndStd | DEER2020 | D20v0 | 2019-11-06 15:55 | Any | ECC | Ex | CZ01 | cPVVG | Cap-Tons | 448 | 300000 | None | 0.00833 | 0 | 0.0958 | 0.00833 | 0 | 0.0798 | [7 empty] | Annual | 20
NG-HVAC-Blr-HW-gt2500kBtuh-94p0Et-CndStd | DEER2020 | D20v0 | 2019-11-06 15:55 | Any | ECC | Ex | CZ01 | cWVVG | Cap-Tons | 448 | 300000 | None | 0.00392 | 0 | 0.0942 | 0.00392 | 0 | 0.0781 | [7 empty] | Annual | 20
NG-HVAC-Blr-HW-gt2500kBtuh-94p0Et-CndStd | DEER2020 | D20v0 | 2019-11-06 15:55 | Any | ESe | Ex | CZ01 | cAVVG | Cap-Tons | 274 | 150000 | None | 0.00145 | 0 | 0.095 | 0.00145 | 0 | 0.0794 | [7 empty] | Annual | 20
NG-HVAC-Blr-HW-gt2500kBtuh-94p0Et-CndStd | DEER2020 | D20v0 | 2019-11-06 15:55 | Any | ESe | Ex | CZ01 | cPVVG | Cap-Tons | 276 | 150000 | None | 0.00505 | 0 | 0.095 | 0.00505 | 0 | 0.0793 | [7 empty] | Annual | 20
NG-HVAC-Blr-HW-gt2500kBtuh-94p0Et-CndStd | DEER2020 | D20v0 | 2019-11-06 15:55 | Any | ESe | Ex | CZ01 | cWVVG | Cap-Tons | 274 | 150000 | None | 0.00158 | 0 | 0.095 | 0.00158 | 0 | 0.0794 | [7 empty] | Annual | 20
NG-HVAC-Blr-HW-gt2500kBtuh-94p0Et-CndStd | DEER2020 | D20v0 | 2019-11-06 15:55 | Any | EUn | Ex | CZ01 | cAVVG | Cap-Tons | 1390 | 930000 | None | 0.00762 | 2.75e-05 | 0.11 | 0.00762 | 2.75e-05 | 0.0917 | [7 empty] | Annual | 20
NG-HVAC-Blr-HW-gt2500kBtuh-94p0Et-CndStd | DEER2020 | D20v0 | 2019-11-06 15:55 | Any | EUn | Ex | CZ01 | cPVVG | Cap-Tons | 1390 | 930000 | None | 0.0368 | 2.75e-05 | 0.108 | 0.0368 | 2.75e-05 | 0.0892 | [7 empty] | Annual | 20
NG-HVAC-Blr-HW-gt2500kBtuh-94p0Et-CndStd | DEER2020 | D20v0 | 2019-11-06 15:55 | Any | EUn | Ex | CZ01 | cWVVG | Cap-Tons | 1390 | 930000 | None | 0.00536 | 0 | 0.11 | 0.00536 | 0 | 0.0917 | [7 empty] | Annual | 20
NG-HVAC-Blr-HW-gt2500kBtuh-94p0Et-CndStd | DEER2020 | D20v0 | 2019-11-06 15:55 | Any | Hsp | Ex | CZ01 | cAVVG | Cap-Tons | 182 | 236000 | None | 0.00139 | 0 | 0.214 | 0.00139 | 0 | 0.173 | [7 empty] | Annual | 20
NG-HVAC-Blr-HW-gt2500kBtuh-94p0Et-CndStd | DEER2020 | D20v0 | 2019-11-06 15:55 | Any | Hsp | Ex | CZ01 | cPVVG | Cap-Tons | 184 | 236000 | None | -0.0017 | 0 | 0.22 | -0.0017 | 0 | 0.178 | [7 empty] | Annual | 20
NG-HVAC-Blr-HW-gt2500kBtuh-94p0Et-CndStd | DEER2020 | D20v0 | 2019-11-06 15:55 | Any | Hsp | Ex | CZ01 | cWVVG | Cap-Tons | 182 | 236000 | None | 0.000273 | 0 | 0.214 | 0.000273 | 0 | 0.173 | [7 empty] | Annual | 20
NG-HVAC-Blr-HW-gt2500kBtuh-94p0Et-CndStd | DEER2020 | D20v0 | 2019-11-06 15:55 | Any | Htl | Ex | CZ01 | cAVVG | Cap-Tons | 97.5 | 140000 | None | 0.102 | 4.42e-05 | 0.253 | 0.102 | 4.42e-05 | 0.213 | [7 empty] | Annual | 20
NG-HVAC-Blr-HW-gt2500kBtuh-94p0Et-CndStd | DEER2020 | D20v0 | 2019-11-06 15:55 | Any | Htl | Ex | CZ01 | cPVVG | Cap-Tons | 112 | 140000 | None | 0.0794 | 4.42e-05 | 0.208 | 0.0794 | 4.42e-05 | 0.172 | [7 empty] | Annual | 20
NG-HVAC-Blr-HW-gt2500kBtuh-94p0Et-CndStd | DEER2020 | D20v0 | 2019-11-06 15:55 | Any | Htl | Ex | CZ01 | cWVVG | Cap-Tons | 97.5 | 140000 | None | 0.0759 | 4.42e-05 | 0.253 | 0.0759 | 4.42e-05 | 0.213 | [7 empty] | Annual | 20
NG-HVAC-Blr-HW-gt2500kBtuh-94p0Et-CndStd | DEER2020 | D20v0 | 2019-11-06 15:55 | Any | MBT | Ex | CZ01 | cAVVG | Cap-Tons | 149 | 200000 | None | 0.00257 | 0 | 0.109 | 0.00257 | 0 | 0.0917 | [7 empty] | Annual | 20
NG-HVAC-Blr-HW-gt2500kBtuh-94p0Et-CndStd | DEER2020 | D20v0 | 2019-11-06 15:55 | Any | MBT | Ex | CZ01 | cPVVG | Cap-Tons | 151 | 200000 | None | 0.00238 | 0 | 0.111 | 0.00238 | 0 | 0.0925 | [7 empty] | Annual | 20
NG-HVAC-Blr-HW-gt2500kBtuh-94p0Et-CndStd | DEER2020 | D20v0 | 2019-11-06 15:55 | Any | MBT | Ex | CZ01 | cWVVG | Cap-Tons | 149 | 200000 | None | 0.00185 | 0 | 0.109 | 0.00185 | 0 | 0.0917 | [7 empty] | Annual | 20
NG-HVAC-Blr-HW-gt2500kBtuh-94p0Et-CndStd | DEER2020 | D20v0 | 2019-11-06 15:55 | Any | Nrs | Ex | CZ01 | cAVVG | Cap-Tons | 72.2 | 60700 | None | 0.051 | 4.75e-05 | 0.298 | 0.051 | 4.75e-05 | 0.245 | [7 empty] | Annual | 20
NG-HVAC-Blr-HW-gt2500kBtuh-94p0Et-CndStd | DEER2020 | D20v0 | 2019-11-06 15:55 | Any | Nrs | Ex | CZ01 | cPVVG | Cap-Tons | 35.7 | 60700 | None | 0.237 | 4.75e-05 | 0.341 | 0.237 | 4.75e-05 | 0.286 | [7 empty] | Annual | 20
NG-HVAC-Blr-HW-gt2500kBtuh-94p0Et-CndStd | DEER2020 | D20v0 | 2019-11-06 15:55 | Any | Nrs | Ex | CZ01 | cWVVG | Cap-Tons | 72.2 | 60700 | None | 0.0487 | 4.75e-05 | 0.298 | 0.0487 | 4.75e-05 | 0.245 | [7 empty] | Annual | 20
NG-HVAC-Blr-HW-gt2500kBtuh-94p0Et-CndStd | DEER2020 | D20v0 | 2019-11-06 15:55 | Any | OfL | Ex | CZ01 | cAVVG | Cap-Tons | 124 | 175000 | None | 0.0519 | 5.25e-05 | 0.0709 | 0.0519 | 5.25e-05 | 0.0628 | [7 empty] | Annual | 20
NG-HVAC-Blr-HW-gt2500kBtuh-94p0Et-CndStd | DEER2020 | D20v0 | 2019-11-06 15:55 | Any | OfL | Ex | CZ01 | cPVVG | Cap-Tons | 123 | 175000 | None | 0.0499 | 0 | 0.0714 | 0.0499 | 0 | 0.0632 | [7 empty] | Annual | 20
NG-HVAC-Blr-HW-gt2500kBtuh-94p0Et-CndStd | DEER2020 | D20v0 | 2019-11-06 15:55 | Any | OfL | Ex | CZ01 | cWVVG | Cap-Tons | 124 | 175000 | None | 0.0511 | 0 | 0.0709 | 0.0511 | 0 | 0.0628 | [7 empty] | Annual | 20
NG-HVAC-Blr-HW-gt2500kBtuh-94p0Et-CndStd | DEER2020 | D20v0 | 2019-11-06 15:55 | Any | OfS | Ex | CZ01 | cAVVG | Cap-Tons | 14.5 | 10000 | None | 0.0197 | 0 | 0.101 | 0.0197 | 0 | 0.0867 | [7 empty] | Annual | 20
NG-HVAC-Blr-HW-gt2500kBtuh-94p0Et-CndStd | DEER2020 | D20v0 | 2019-11-06 15:55 | Any | OfS | Ex | CZ01 | cPVVG | Cap-Tons | 14.5 | 10000 | None | 0.0186 | 0 | 0.1 | 0.0186 | 0 | 0.0858 | [7 empty] | Annual | 20
NG-HVAC-Blr-HW-gt2500kBtuh-94p0Et-CndStd | DEER2020 | D20v0 | 2019-11-06 15:55 | Any | OfS | Ex | CZ01 | cWVVG | Cap-Tons | 14.5 | 10000 | None | 0.0216 | 0 | 0.101 | 0.0216 | 0 | 0.0867 | [7 empty] | Annual | 20
NG-HVAC-Blr-HW-gt2500kBtuh-94p0Et-CndStd | DEER2020 | D20v0 | 2019-11-06 15:55 | Any | Rt3 | Ex | CZ01 | cAVVG | Cap-Tons | 85.8 | 120000 | None | 0.0373 | 3.17e-05 | 0.0804 | 0.0373 | 3.17e-05 | 0.0698 | [7 empty] | Annual | 20
NG-HVAC-Blr-HW-gt2500kBtuh-94p0Et-CndStd | DEER2020 | D20v0 | 2019-11-06 15:55 | Any | Rt3 | Ex | CZ01 | cPVVG | Cap-Tons | 85.8 | 120000 | None | 0.0357 | 3.17e-05 | 0.0813 | 0.0357 | 3.17e-05 | 0.0705 | [7 empty] | Annual | 20
NG-HVAC-Blr-HW-gt2500kBtuh-94p0Et-CndStd | DEER2020 | D20v0 | 2019-11-06 15:55 | Any | Rt3 | Ex | CZ01 | cWVVG | Cap-Tons | 85.8 | 120000 | None | 0.032 | 0 | 0.0804 | 0.032 | 0 | 0.0698 | [7 empty] | Annual | 20
NG-HVAC-Blr-HW-gt2500kBtuh-94p0Et-CndStd | DEER2020 | D20v0 | 2019-11-06 15:56 | Any | Hsp | Old | CZ02 | cAVVG | Cap-Tons | 195 | 236000 | None | 0.0359 | 0 | 0.167 | 0.0359 | 0 | 0.136 | [7 empty] | Annual | 20
NG-HVAC-Blr-HW-gt2500kBtuh-94p0Et-CndStd | DEER2020 | D20v0 | 2019-11-06 15:56 | Any | Hsp | Old | CZ02 | cPVVG | Cap-Tons | 200 | 236000 | None | 0.0448 | 8.33e-05 | 0.175 | 0.0448 | 8.33e-05 | 0.143 | [7 empty] | Annual | 20
NG-HVAC-Blr-HW-gt2500kBtuh-94p0Et-CndStd | DEER2020 | D20v0 | 2019-11-06 15:56 | Any | Hsp | Old | CZ02 | cWVVG | Cap-Tons | 195 | 236000 | None | 0.025 | 3.08e-05 | 0.167 | 0.025 | 3.08e-05 | 0.136 | [7 empty] | Annual | 20
NG-HVAC-Blr-HW-gt2500kBtuh-94p0Et-CndStd | DEER2020 | D20v0 | 2019-11-06 15:56 | Any | Htl | Old | CZ02 | cWVVG | Cap-Tons | 150 | 140000 | None | 0.39 | 8.33e-05 | 0.295 | 0.39 | 8.33e-05 | 0.256 | [7 empty] | Annual | 20
NG-HVAC-Blr-HW-gt2500kBtuh-94p0Et-CndStd | DEER2020 | D20v0 | 2019-11-06 15:56 | Any | Rt3 | Old | CZ02 | cAVVG | Cap-Tons | 97.5 | 120000 | None | 0.0306 | 0 | 0.0494 | 0.0306 | 0 | 0.0432 | [7 empty] | Annual | 20
NG-HVAC-Blr-HW-gt2500kBtuh-94p0Et-CndStd | DEER2020 | D20v0 | 2019-11-06 15:56 | Any | Rt3 | Old | CZ02 | cPVVG | Cap-Tons | 100 | 120000 | None | 0.012 | 0 | 0.0479 | 0.012 | 0 | 0.0419 | [7 empty] | Annual | 20
NG-HVAC-Blr-HW-gt2500kBtuh-94p0Et-CndStd | DEER2020 | D20v0 | 2019-11-06 15:56 | Any | Rt3 | Old | CZ02 | cWVVG | Cap-Tons | 97.5 | 120000 | None | 0.0322 | 0 | 0.0494 | 0.0322 | 0 | 0.0432 | [7 empty] | Annual | 20
NG-HVAC-Blr-HW-gt2500kBtuh-94p0Et-CndStd | DEER2020 | D20v0 | 2019-11-06 15:56 | Any | Com | New | CZ02 | cAVVG | Cap-Tons | 233 | 204000 | None | 0 | 0 | 0.0817 | 0 | 0 | 0.0817 | [7 empty] | Annual | 20
NG-HVAC-Blr-HW-gt2500kBtuh-94p0Et-CndStd | DEER2020 | D20v0 | 2019-11-06 15:56 | Any | Com | New | CZ02 | cPVVG | Cap-Tons | 229 | 204000 | None | 0 | 0 | 0.0783 | 0 | 0 | 0.0783 | [7 empty] | Annual | 20
NG-HVAC-Blr-HW-gt2500kBtuh-94p0Et-CndStd | DEER2020 | D20v0 | 2019-11-06 15:56 | Any | Com | New | CZ02 | cWVVG | Cap-Tons | 233 | 204000 | None | 0 | 0 | 0.0817 | 0 | 0 | 0.0817 | [7 empty] | Annual | 20
NG-HVAC-Blr-HW-gt2500kBtuh-94p0Et-CndStd | DEER2020 | D20v0 | 2019-11-06 15:56 | Any | Com | Old | CZ02 | cAVVG | Cap-Tons | 290 | 207000 | None | 0.0917 | 8.33e-05 | 0.119 | 0.0917 | 8.33e-05 | 0.103 | [7 empty] | Annual | 20
NG-HVAC-Blr-HW-gt2500kBtuh-94p0Et-CndStd | DEER2020 | D20v0 | 2019-11-06 15:56 | Any | Com | Old | CZ02 | cPVVG | Cap-Tons | 288 | 207000 | None | 0.0917 | 0 | 0.118 | 0.0917 | 0 | 0.102 | [7 empty] | Annual | 20
NG-HVAC-Blr-HW-gt2500kBtuh-94p0Et-CndStd | DEER2020 | D20v0 | 2019-11-06 15:56 | Any | Com | Old | CZ02 | cWVVG | Cap-Tons | 290 | 207000 | None | 0.0833 | 0 | 0.119 | 0.0833 | 0 | 0.103 | [7 empty] | Annual | 20
NG-HVAC-Blr-HW-gt2500kBtuh-94p0Et-CndStd | DEER2020 | D20v0 | 2019-11-06 15:56 | Any | ECC | Old | CZ02 | cAVVG | Cap-Tons | 525 | 300000 | None | 0.0626 | 0.000106 | 0.0883 | 0.0626 | 0.000106 | 0.0749 | [7 empty] | Annual | 20
NG-HVAC-Blr-HW-gt2500kBtuh-94p0Et-CndStd | DEER2020 | D20v0 | 2019-11-06 15:56 | Any | ECC | Old | CZ02 | cPVVG | Cap-Tons | 526 | 300000 | None | 0.0508 | 0 | 0.0933 | 0.0508 | 0 | 0.0802 | [7 empty] | Annual | 20
NG-HVAC-Blr-HW-gt2500kBtuh-94p0Et-CndStd | DEER2020 | D20v0 | 2019-11-06 15:56 | Any | ECC | Old | CZ02 | cWVVG | Cap-Tons | 525 | 300000 | None | 0.054 | 0.000106 | 0.0883 | 0.054 | 0.000106 | 0.0749 | [7 empty] | Annual | 20
NG-HVAC-Blr-HW-gt2500kBtuh-94p0Et-CndStd | DEER2020 | D20v0 | 2019-11-06 15:56 | Any | ESe | Old | CZ02 | cAVVG | Cap-Tons | 313 | 150000 | None | 0.0458 | 0 | 0.0842 | 0.0458 | 0 | 0.0716 | [7 empty] | Annual | 20
NG-HVAC-Blr-HW-gt2500kBtuh-94p0Et-CndStd | DEER2020 | D20v0 | 2019-11-06 15:56 | Any | ESe | Old | CZ02 | cPVVG | Cap-Tons | 310 | 150000 | None | 0.0383 | 0 | 0.0858 | 0.0383 | 0 | 0.0733 | [7 empty] | Annual | 20
NG-HVAC-Blr-HW-gt2500kBtuh-94p0Et-CndStd | DEER2020 | D20v0 | 2019-11-06 15:56 | Any | ESe | Old | CZ02 | cWVVG | Cap-Tons | 313 | 150000 | None | 0.0451 | 0 | 0.0842 | 0.0451 | 0 | 0.0716 | [7 empty] | Annual | 20
NG-HVAC-Blr-HW-gt2500kBtuh-94p0Et-CndStd | DEER2020 | D20v0 | 2019-11-06 15:56 | Any | EUn | Old | CZ02 | cAVVG | Cap-Tons | 1770 | 930000 | None | 0.0723 | 8.33e-05 | 0.0975 | 0.0723 | 8.33e-05 | 0.0817 | [7 empty] | Annual | 20
NG-HVAC-Blr-HW-gt2500kBtuh-94p0Et-CndStd | DEER2020 | D20v0 | 2019-11-06 15:56 | Any | EUn | Old | CZ02 | cPVVG | Cap-Tons | 1770 | 930000 | None | 0.158 | 0 | 0.108 | 0.158 | 0 | 0.0917 | [7 empty] | Annual | 20
NG-HVAC-Blr-HW-gt2500kBtuh-94p0Et-CndStd | DEER2020 | D20v0 | 2019-11-06 15:56 | Any | EUn | Old | CZ02 | cWVVG | Cap-Tons | 1770 | 930000 | None | 0.0594 | 0 | 0.0975 | 0.0594 | 0 | 0.0817 | [7 empty] | Annual | 20
NG-HVAC-Blr-HW-gt2500kBtuh-94p0Et-CndStd | DEER2020 | D20v0 | 2019-11-06 15:56 | Any | Htl | Old | CZ02 | cAVVG | Cap-Tons | 150 | 140000 | None | 0.435 | 0.000219 | 0.295 | 0.435 | 0.000219 | 0.256 | [7 empty] | Annual | 20
NG-HVAC-Blr-HW-gt2500kBtuh-94p0Et-CndStd | DEER2020 | D20v0 | 2019-11-06 15:56 | Any | Htl | Old | CZ02 | cPVVG | Cap-Tons | 163 | 140000 | None | 0.229 | 8.33e-05 | 0.213 | 0.229 | 8.33e-05 | 0.183 | [7 empty] | Annual | 20
NG-HVAC-Blr-HW-gt2500kBtuh-94p0Et-CndStd | DEER2020 | D20v0 | 2019-11-06 15:56 | Any | MBT | Old | CZ02 | cAVVG | Cap-Tons | 183 | 200000 | None | 0.0601 | 0 | 0.123 | 0.0601 | 0 | 0.108 | [7 empty] | Annual | 20
NG-HVAC-Blr-HW-gt2500kBtuh-94p0Et-CndStd | DEER2020 | D20v0 | 2019-11-06 15:56 | Any | MBT | Old | CZ02 | cPVVG | Cap-Tons | 180 | 200000 | None | 0.0408 | 0 | 0.12 | 0.0408 | 0 | 0.105 | [7 empty] | Annual | 20
NG-HVAC-Blr-HW-gt2500kBtuh-94p0Et-CndStd | DEER2020 | D20v0 | 2019-11-06 15:56 | Any | MBT | Old | CZ02 | cWVVG | Cap-Tons | 183 | 200000 | None | 0.0457 | 0 | 0.123 | 0.0457 | 0 | 0.108 | [7 empty] | Annual | 20
NG-HVAC-Blr-HW-gt2500kBtuh-94p0Et-CndStd | DEER2020 | D20v0 | 2019-11-06 15:56 | Any | Nrs | Old | CZ02 | cAVVG | Cap-Tons | 88.3 | 60700 | None | 0.247 | 0.000167 | 0.278 | 0.247 | 0.000167 | 0.236 | [7 empty] | Annual | 20
NG-HVAC-Blr-HW-gt2500kBtuh-94p0Et-CndStd | DEER2020 | D20v0 | 2019-11-06 15:56 | Any | Nrs | Old | CZ02 | cPVVG | Cap-Tons | 55.2 | 60700 | None | 0.39 | 0.000167 | 0.296 | 0.39 | 0.000167 | 0.259 | [7 empty] | Annual | 20
NG-HVAC-Blr-HW-gt2500kBtuh-94p0Et-CndStd | DEER2020 | D20v0 | 2019-11-06 15:56 | Any | Nrs | Old | CZ02 | cWVVG | Cap-Tons | 88.3 | 60700 | None | 0.237 | 0.000114 | 0.278 | 0.237 | 0.000114 | 0.236 | [7 empty] | Annual | 20
NG-HVAC-Blr-HW-gt2500kBtuh-94p0Et-CndStd | DEER2020 | D20v0 | 2019-11-06 15:56 | Any | OfL | Old | CZ02 | cAVVG | Cap-Tons | 218 | 175000 | None | 0.0651 | 0 | 0.0667 | 0.0651 | 0 | 0.058 | [7 empty] | Annual | 20
NG-HVAC-Blr-HW-gt2500kBtuh-94p0Et-CndStd | DEER2020 | D20v0 | 2019-11-06 15:56 | Any | OfL | Old | CZ02 | cPVVG | Cap-Tons | 215 | 175000 | None | 0.0581 | 0 | 0.0678 | 0.0581 | 0 | 0.0589 | [7 empty] | Annual | 20
NG-HVAC-Blr-HW-gt2500kBtuh-94p0Et-CndStd | DEER2020 | D20v0 | 2019-11-06 15:56 | Any | OfL | Old | CZ02 | cWVVG | Cap-Tons | 218 | 175000 | None | 0.0615 | 0 | 0.0667 | 0.0615 | 0 | 0.058 | [7 empty] | Annual | 20
NG-HVAC-Blr-HW-gt2500kBtuh-94p0Et-CndStd | DEER2020 | D20v0 | 2019-11-06 15:56 | Any | OfS | Old | CZ02 | cAVVG | Cap-Tons | 18.4 | 10000 | None | 0.0833 | 5.67e-05 | 0.122 | 0.0833 | 5.67e-05 | 0.104 | [7 empty] | Annual | 20
NG-HVAC-Blr-HW-gt2500kBtuh-94p0Et-CndStd | DEER2020 | D20v0 | 2019-11-06 15:56 | Any | OfS | Old | CZ02 | cPVVG | Cap-Tons | 18.4 | 10000 | None | 0.0652 | 0 | 0.122 | 0.0652 | 0 | 0.105 | [7 empty] | Annual | 20
NG-HVAC-Blr-HW-gt2500kBtuh-94p0Et-CndStd | DEER2020 | D20v0 | 2019-11-06 15:56 | Any | OfS | Old | CZ02 | cWVVG | Cap-Tons | 18.4 | 10000 | None | 0.0745 | 0 | 0.122 | 0.0745 | 0 | 0.104 | [7 empty] | Annual | 20
NG-HVAC-Blr-HW-gt2500kBtuh-94p0Et-CndStd | DEER2020 | D20v0 | 2019-11-06 15:56 | Any | Com | Rec | CZ02 | cAVVG | Cap-Tons | 227 | 204000 | None | 0 | 0 | 0.0633 | 0 | 0 | 0.0633 | [7 empty] | Annual | 20
NG-HVAC-Blr-HW-gt2500kBtuh-94p0Et-CndStd | DEER2020 | D20v0 | 2019-11-06 15:56 | Any | Com | Rec | CZ02 | cPVVG | Cap-Tons | 223 | 204000 | None | 0 | 0 | 0.0658 | 0 | 0 | 0.0658 | [7 empty] | Annual | 20
NG-HVAC-Blr-HW-gt2500kBtuh-94p0Et-CndStd | DEER2020 | D20v0 | 2019-11-06 15:56 | Any | Com | Rec | CZ02 | cWVVG | Cap-Tons | 227 | 204000 | None | 0 | 0 | 0.0633 | 0 | 0 | 0.0633 | [7 empty] | Annual | 20
NG-HVAC-Blr-HW-gt2500kBtuh-94p0Et-CndStd | DEER2020 | D20v0 | 2019-11-06 15:56 | Any | ECC | Rec | CZ02 | cAVVG | Cap-Tons | 466 | 300000 | None | 0 | 0 | 0.0523 | 0 | 0 | 0.0523 | [7 empty] | Annual | 20
NG-HVAC-Blr-HW-gt2500kBtuh-94p0Et-CndStd | DEER2020 | D20v0 | 2019-11-06 15:56 | Any | ECC | Rec | CZ02 | cPVVG | Cap-Tons | 463 | 300000 | None | -0.000167 | 0 | 0.0528 | -0.000167 | 0 | 0.0528 | [7 empty] | Annual | 20
NG-HVAC-Blr-HW-gt2500kBtuh-94p0Et-CndStd | DEER2020 | D20v0 | 2019-11-06 15:56 | Any | ECC | Rec | CZ02 | cWVVG | Cap-Tons | 466 | 300000 | None | 0 | 0 | 0.0523 | 0 | 0 | 0.0523 | [7 empty] | Annual | 20
NG-HVAC-Blr-HW-gt2500kBtuh-94p0Et-CndStd | DEER2020 | D20v0 | 2019-11-06 15:56 | Any | ESe | Rec | CZ02 | cAVVG | Cap-Tons | 282 | 150000 | None | 0 | 0 | 0.0505 | 0 | 0 | 0.0505 | [7 empty] | Annual | 20
NG-HVAC-Blr-HW-gt2500kBtuh-94p0Et-CndStd | DEER2020 | D20v0 | 2019-11-06 15:56 | Any | ESe | Rec | CZ02 | cPVVG | Cap-Tons | 274 | 150000 | None | -0.000188 | 0 | 0.0512 | -0.000188 | 0 | 0.0512 | [7 empty] | Annual | 20
NG-HVAC-Blr-HW-gt2500kBtuh-94p0Et-CndStd | DEER2020 | D20v0 | 2019-11-06 15:56 | Any | ESe | Rec | CZ02 | cWVVG | Cap-Tons | 282 | 150000 | None | -2.08e-05 | 0 | 0.0505 | -2.08e-05 | 0 | 0.0505 | [7 empty] | Annual | 20
NG-HVAC-Blr-HW-gt2500kBtuh-94p0Et-CndStd | DEER2020 | D20v0 | 2019-11-06 15:56 | Any | EUn | Rec | CZ02 | cAVVG | Cap-Tons | 1420 | 930000 | None | -0.000104 | 0 | 0.0565 | -0.000104 | 0 | 0.0565 | [7 empty] | Annual | 20
NG-HVAC-Blr-HW-gt2500kBtuh-94p0Et-CndStd | DEER2020 | D20v0 | 2019-11-06 15:56 | Any | EUn | Rec | CZ02 | cPVVG | Cap-Tons | 1410 | 930000 | None | -0.000729 | 0 | 0.0528 | -0.000729 | 0 | 0.0528 | [7 empty] | Annual | 20
NG-HVAC-Blr-HW-gt2500kBtuh-94p0Et-CndStd | DEER2020 | D20v0 | 2019-11-06 15:56 | Any | EUn | Rec | CZ02 | cWVVG | Cap-Tons | 1420 | 930000 | None | -0.000167 | 0 | 0.0565 | -0.000167 | 0 | 0.0565 | [7 empty] | Annual | 20
NG-HVAC-Blr-HW-gt2500kBtuh-94p0Et-CndStd | DEER2020 | D20v0 | 2019-11-06 15:56 | Any | Hsp | Rec | CZ02 | cAVVG | Cap-Tons | 205 | 236000 | None | 0.000188 | 0 | 0.13 | 0.000188 | 0 | 0.13 | [7 empty] | Annual | 20
NG-HVAC-Blr-HW-gt2500kBtuh-94p0Et-CndStd | DEER2020 | D20v0 | 2019-11-06 15:56 | Any | Hsp | Rec | CZ02 | cPVVG | Cap-Tons | 207 | 236000 | None | -0.00121 | 0 | 0.131 | -0.00121 | 0 | 0.131 | [7 empty] | Annual | 20
NG-HVAC-Blr-HW-gt2500kBtuh-94p0Et-CndStd | DEER2020 | D20v0 | 2019-11-06 15:56 | Any | Hsp | Rec | CZ02 | cWVVG | Cap-Tons | 205 | 236000 | None | 0.000188 | 0 | 0.13 | 0.000188 | 0 | 0.13 | [7 empty] | Annual | 20
NG-HVAC-Blr-HW-gt2500kBtuh-94p0Et-CndStd | DEER2020 | D20v0 | 2019-11-06 15:56 | Any | Htl | Rec | CZ02 | cAVVG | Cap-Tons | 93.3 | 140000 | None | -0.000917 | 0 | 0.115 | -0.000917 | 0 | 0.115 | [7 empty] | Annual | 20
NG-HVAC-Blr-HW-gt2500kBtuh-94p0Et-CndStd | DEER2020 | D20v0 | 2019-11-06 15:56 | Any | Htl | Rec | CZ02 | cPVVG | Cap-Tons | 105 | 140000 | None | -0.00119 | 0 | 0.116 | -0.00119 | 0 | 0.116 | [7 empty] | Annual | 20
NG-HVAC-Blr-HW-gt2500kBtuh-94p0Et-CndStd | DEER2020 | D20v0 | 2019-11-06 15:56 | Any | Htl | Rec | CZ02 | cWVVG | Cap-Tons | 93.3 | 140000 | None | -0.000917 | 0 | 0.115 | -0.000917 | 0 | 0.115 | [7 empty] | Annual | 20
NG-HVAC-Blr-HW-gt2500kBtuh-94p0Et-CndStd | DEER2020 | D20v0 | 2019-11-06 15:56 | Any | MBT | Rec | CZ02 | cAVVG | Cap-Tons | 122 | 200000 | None | 6.25e-05 | 0 | 0.0643 | 6.25e-05 | 0 | 0.0643 | [7 empty] | Annual | 20
NG-HVAC-Blr-HW-gt2500kBtuh-94p0Et-CndStd | DEER2020 | D20v0 | 2019-11-06 15:56 | Any | MBT | Rec | CZ02 | cPVVG | Cap-Tons | 123 | 200000 | None | -0.000188 | 0 | 0.0667 | -0.000188 | 0 | 0.0667 | [7 empty] | Annual | 20
NG-HVAC-Blr-HW-gt2500kBtuh-94p0Et-CndStd | DEER2020 | D20v0 | 2019-11-06 15:56 | Any | MBT | Rec | CZ02 | cWVVG | Cap-Tons | 122 | 200000 | None | 4.17e-05 | 0 | 0.0643 | 4.17e-05 | 0 | 0.0643 | [7 empty] | Annual | 20
NG-HVAC-Blr-HW-gt2500kBtuh-94p0Et-CndStd | DEER2020 | D20v0 | 2019-11-06 15:56 | Any | Nrs | Rec | CZ02 | cAVVG | Cap-Tons | 73.9 | 60700 | None | 0.000458 | 0 | 0.148 | 0.000458 | 0 | 0.148 | [7 empty] | Annual | 20
NG-HVAC-Blr-HW-gt2500kBtuh-94p0Et-CndStd | DEER2020 | D20v0 | 2019-11-06 15:56 | Any | Nrs | Rec | CZ02 | cPVVG | Cap-Tons | 34.5 | 60700 | None | -0.00358 | 0 | 0.173 | -0.00358 | 0 | 0.173 | [7 empty] | Annual | 20
NG-HVAC-Blr-HW-gt2500kBtuh-94p0Et-CndStd | DEER2020 | D20v0 | 2019-11-06 15:56 | Any | Nrs | Rec | CZ02 | cWVVG | Cap-Tons | 73.9 | 60700 | None | 0.000458 | 0 | 0.148 | 0.000458 | 0 | 0.148 | [7 empty] | Annual | 20
NG-HVAC-Blr-HW-gt2500kBtuh-94p0Et-CndStd | DEER2020 | D20v0 | 2019-11-06 15:56 | Any | OfL | Rec | CZ02 | cAVVG | Cap-Tons | 147 | 175000 | None | 0.000167 | 0 | 0.0266 | 0.000167 | 0 | 0.0266 | [7 empty] | Annual | 20
NG-HVAC-Blr-HW-gt2500kBtuh-94p0Et-CndStd | DEER2020 | D20v0 | 2019-11-06 15:56 | Any | OfL | Rec | CZ02 | cPVVG | Cap-Tons | 145 | 175000 | None | 0.000146 | 0 | 0.0263 | 0.000146 | 0 | 0.0263 | [7 empty] | Annual | 20
NG-HVAC-Blr-HW-gt2500kBtuh-94p0Et-CndStd | DEER2020 | D20v0 | 2019-11-06 15:56 | Any | OfL | Rec | CZ02 | cWVVG | Cap-Tons | 147 | 175000 | None | 0.000104 | 0 | 0.0266 | 0.000104 | 0 | 0.0266 | [7 empty] | Annual | 20
NG-HVAC-Blr-HW-gt2500kBtuh-94p0Et-CndStd | DEER2020 | D20v0 | 2019-11-06 15:56 | Any | OfS | Rec | CZ02 | cAVVG | Cap-Tons | 13.6 | 10000 | None | 0.000543 | 0 | 0.0538 | 0.000543 | 0 | 0.0538 | [7 empty] | Annual | 20
NG-HVAC-Blr-HW-gt2500kBtuh-94p0Et-CndStd | DEER2020 | D20v0 | 2019-11-06 15:56 | Any | OfS | Rec | CZ02 | cPVVG | Cap-Tons | 13.5 | 10000 | None | 0.000229 | 0 | 0.0534 | 0.000229 | 0 | 0.0534 | [7 empty] | Annual | 20
NG-HVAC-Blr-HW-gt2500kBtuh-94p0Et-CndStd | DEER2020 | D20v0 | 2019-11-06 15:56 | Any | OfS | Rec | CZ02 | cWVVG | Cap-Tons | 13.6 | 10000 | None | 0.000543 | 0 | 0.0538 | 0.000543 | 0 | 0.0538 | [7 empty] | Annual | 20
NG-HVAC-Blr-HW-gt2500kBtuh-94p0Et-CndStd | DEER2020 | D20v0 | 2019-11-06 15:56 | Any | Rt3 | Rec | CZ02 | cAVVG | Cap-Tons | 110 | 120000 | None | 0.000688 | 0 | 0.035 | 0.000688 | 0 | 0.035 | [7 empty] | Annual | 20
NG-HVAC-Blr-HW-gt2500kBtuh-94p0Et-CndStd | DEER2020 | D20v0 | 2019-11-06 15:56 | Any | Rt3 | Rec | CZ02 | cPVVG | Cap-Tons | 111 | 120000 | None | 8.33e-05 | 0 | 0.0304 | 8.33e-05 | 0 | 0.0304 | [7 empty] | Annual | 20
NG-HVAC-Blr-HW-gt2500kBtuh-94p0Et-CndStd | DEER2020 | D20v0 | 2019-11-06 15:56 | Any | Rt3 | Rec | CZ02 | cWVVG | Cap-Tons | 110 | 120000 | None | -0.00157 | 0 | 0.035 | -0.00157 | 0 | 0.035 | [7 empty] | Annual | 20
NG-HVAC-Blr-HW-gt2500kBtuh-94p0Et-CndStd | DEER2020 | D20v0 | 2019-11-06 15:57 | Any | Com | Ex | CZ02 | cAVVG | Cap-Tons | 244 | 210000 | None | 0.05 | 0 | 0.0933 | 0.05 | 0 | 0.08 | [7 empty] | Annual | 20
NG-HVAC-Blr-HW-gt2500kBtuh-94p0Et-CndStd | DEER2020 | D20v0 | 2019-11-06 15:57 | Any | Com | Ex | CZ02 | cPVVG | Cap-Tons | 242 | 210000 | None | 0.05 | 0 | 0.0958 | 0.05 | 0 | 0.0817 | [7 empty] | Annual | 20
NG-HVAC-Blr-HW-gt2500kBtuh-94p0Et-CndStd | DEER2020 | D20v0 | 2019-11-06 15:57 | Any | Com | Ex | CZ02 | cWVVG | Cap-Tons | 244 | 210000 | None | 0.0417 | 0 | 0.0933 | 0.0417 | 0 | 0.08 | [7 empty] | Annual | 20
NG-HVAC-Blr-HW-gt2500kBtuh-94p0Et-CndStd | DEER2020 | D20v0 | 2019-11-06 15:57 | Any | ECC | Ex | CZ02 | cAVVG | Cap-Tons | 483 | 300000 | None | 0.0274 | 0 | 0.074 | 0.0274 | 0 | 0.063 | [7 empty] | Annual | 20
NG-HVAC-Blr-HW-gt2500kBtuh-94p0Et-CndStd | DEER2020 | D20v0 | 2019-11-06 15:57 | Any | ECC | Ex | CZ02 | cPVVG | Cap-Tons | 481 | 300000 | None | 0.0249 | 0 | 0.0775 | 0.0249 | 0 | 0.0658 | [7 empty] | Annual | 20
NG-HVAC-Blr-HW-gt2500kBtuh-94p0Et-CndStd | DEER2020 | D20v0 | 2019-11-06 15:57 | Any | ECC | Ex | CZ02 | cWVVG | Cap-Tons | 483 | 300000 | None | 0.0197 | 0 | 0.074 | 0.0197 | 0 | 0.063 | [7 empty] | Annual | 20
NG-HVAC-Blr-HW-gt2500kBtuh-94p0Et-CndStd | DEER2020 | D20v0 | 2019-11-06 15:57 | Any | ESe | Ex | CZ02 | cAVVG | Cap-Tons | 293 | 150000 | None | 0.0215 | 0 | 0.0723 | 0.0215 | 0 | 0.0612 | [7 empty] | Annual | 20
NG-HVAC-Blr-HW-gt2500kBtuh-94p0Et-CndStd | DEER2020 | D20v0 | 2019-11-06 15:57 | Any | ESe | Ex | CZ02 | cPVVG | Cap-Tons | 290 | 150000 | None | 0.0173 | 0 | 0.0735 | 0.0173 | 0 | 0.0624 | [7 empty] | Annual | 20
NG-HVAC-Blr-HW-gt2500kBtuh-94p0Et-CndStd | DEER2020 | D20v0 | 2019-11-06 15:57 | Any | ESe | Ex | CZ02 | cWVVG | Cap-Tons | 293 | 150000 | None | 0.0179 | 0 | 0.0723 | 0.0179 | 0 | 0.0612 | [7 empty] | Annual | 20
NG-HVAC-Blr-HW-gt2500kBtuh-94p0Et-CndStd | DEER2020 | D20v0 | 2019-11-06 15:57 | Any | EUn | Ex | CZ02 | cAVVG | Cap-Tons | 1530 | 930000 | None | 0.0343 | 0 | 0.0793 | 0.0343 | 0 | 0.0667 | [7 empty] | Annual | 20
NG-HVAC-Blr-HW-gt2500kBtuh-94p0Et-CndStd | DEER2020 | D20v0 | 2019-11-06 15:57 | Any | EUn | Ex | CZ02 | cPVVG | Cap-Tons | 1520 | 930000 | None | 0.0684 | 0 | 0.0819 | 0.0684 | 0 | 0.0688 | [7 empty] | Annual | 20
NG-HVAC-Blr-HW-gt2500kBtuh-94p0Et-CndStd | DEER2020 | D20v0 | 2019-11-06 15:57 | Any | EUn | Ex | CZ02 | cWVVG | Cap-Tons | 1530 | 930000 | None | 0.0227 | 0 | 0.0793 | 0.0227 | 0 | 0.0666 | [7 empty] | Annual | 20
NG-HVAC-Blr-HW-gt2500kBtuh-94p0Et-CndStd | DEER2020 | D20v0 | 2019-11-06 15:57 | Any | Hsp | Ex | CZ02 | cAVVG | Cap-Tons | 206 | 236000 | None | 0.0166 | 0 | 0.161 | 0.0166 | 0 | 0.133 | [7 empty] | Annual | 20
NG-HVAC-Blr-HW-gt2500kBtuh-94p0Et-CndStd | DEER2020 | D20v0 | 2019-11-06 15:57 | Any | Hsp | Ex | CZ02 | cPVVG | Cap-Tons | 208 | 236000 | None | 0.0194 | 3.5e-05 | 0.164 | 0.0194 | 3.5e-05 | 0.135 | [7 empty] | Annual | 20
NG-HVAC-Blr-HW-gt2500kBtuh-94p0Et-CndStd | DEER2020 | D20v0 | 2019-11-06 15:57 | Any | Hsp | Ex | CZ02 | cWVVG | Cap-Tons | 206 | 236000 | None | 0.0104 | 3.5e-05 | 0.161 | 0.0104 | 3.5e-05 | 0.133 | [7 empty] | Annual | 20
NG-HVAC-Blr-HW-gt2500kBtuh-94p0Et-CndStd | DEER2020 | D20v0 | 2019-11-06 15:57 | Any | Htl | Ex | CZ02 | cAVVG | Cap-Tons | 104 | 140000 | None | 0.178 | 7.33e-05 | 0.206 | 0.178 | 7.33e-05 | 0.177 | [7 empty] | Annual | 20
NG-HVAC-Blr-HW-gt2500kBtuh-94p0Et-CndStd | DEER2020 | D20v0 | 2019-11-06 15:57 | Any | Htl | Ex | CZ02 | cPVVG | Cap-Tons | 117 | 140000 | None | 0.125 | 3.67e-05 | 0.173 | 0.125 | 3.67e-05 | 0.147 | [7 empty] | Annual | 20
NG-HVAC-Blr-HW-gt2500kBtuh-94p0Et-CndStd | DEER2020 | D20v0 | 2019-11-06 15:57 | Any | Htl | Ex | CZ02 | cWVVG | Cap-Tons | 104 | 140000 | None | 0.131 | 3.67e-05 | 0.206 | 0.131 | 3.67e-05 | 0.177 | [7 empty] | Annual | 20
NG-HVAC-Blr-HW-gt2500kBtuh-94p0Et-CndStd | DEER2020 | D20v0 | 2019-11-06 15:57 | Any | MBT | Ex | CZ02 | cAVVG | Cap-Tons | 163 | 200000 | None | 0.0214 | 0 | 0.095 | 0.0214 | 0 | 0.082 | [7 empty] | Annual | 20
NG-HVAC-Blr-HW-gt2500kBtuh-94p0Et-CndStd | DEER2020 | D20v0 | 2019-11-06 15:57 | Any | MBT | Ex | CZ02 | cPVVG | Cap-Tons | 163 | 200000 | None | 0.0109 | 0 | 0.0958 | 0.0109 | 0 | 0.0823 | [7 empty] | Annual | 20
NG-HVAC-Blr-HW-gt2500kBtuh-94p0Et-CndStd | DEER2020 | D20v0 | 2019-11-06 15:57 | Any | MBT | Ex | CZ02 | cWVVG | Cap-Tons | 163 | 200000 | None | 0.0168 | 0 | 0.095 | 0.0168 | 0 | 0.082 | [7 empty] | Annual | 20
NG-HVAC-Blr-HW-gt2500kBtuh-94p0Et-CndStd | DEER2020 | D20v0 | 2019-11-06 15:57 | Any | Nrs | Ex | CZ02 | cAVVG | Cap-Tons | 78.6 | 60700 | None | 0.106 | 7.08e-05 | 0.222 | 0.106 | 7.08e-05 | 0.187 | [7 empty] | Annual | 20
NG-HVAC-Blr-HW-gt2500kBtuh-94p0Et-CndStd | DEER2020 | D20v0 | 2019-11-06 15:57 | Any | Nrs | Ex | CZ02 | cPVVG | Cap-Tons | 38.4 | 60700 | None | 0.244 | 7.08e-05 | 0.276 | 0.244 | 7.08e-05 | 0.235 | [7 empty] | Annual | 20
NG-HVAC-Blr-HW-gt2500kBtuh-94p0Et-CndStd | DEER2020 | D20v0 | 2019-11-06 15:57 | Any | Nrs | Ex | CZ02 | cWVVG | Cap-Tons | 78.6 | 60700 | None | 0.0992 | 3.5e-05 | 0.222 | 0.0992 | 3.5e-05 | 0.187 | [7 empty] | Annual | 20
NG-HVAC-Blr-HW-gt2500kBtuh-94p0Et-CndStd | DEER2020 | D20v0 | 2019-11-06 15:57 | Any | OfL | Ex | CZ02 | cAVVG | Cap-Tons | 131 | 175000 | None | 0.0474 | 0 | 0.0478 | 0.0474 | 0 | 0.0424 | [7 empty] | Annual | 20
NG-HVAC-Blr-HW-gt2500kBtuh-94p0Et-CndStd | DEER2020 | D20v0 | 2019-11-06 15:57 | Any | OfL | Ex | CZ02 | cPVVG | Cap-Tons | 128 | 175000 | None | 0.0418 | 0 | 0.0474 | 0.0418 | 0 | 0.042 | [7 empty] | Annual | 20
NG-HVAC-Blr-HW-gt2500kBtuh-94p0Et-CndStd | DEER2020 | D20v0 | 2019-11-06 15:57 | Any | OfL | Ex | CZ02 | cWVVG | Cap-Tons | 131 | 175000 | None | 0.043 | 0 | 0.0478 | 0.043 | 0 | 0.0423 | [7 empty] | Annual | 20
NG-HVAC-Blr-HW-gt2500kBtuh-94p0Et-CndStd | DEER2020 | D20v0 | 2019-11-06 15:57 | Any | OfS | Ex | CZ02 | cAVVG | Cap-Tons | 14.9 | 10000 | None | 0.0345 | 0 | 0.0756 | 0.0345 | 0 | 0.0657 | [7 empty] | Annual | 20
NG-HVAC-Blr-HW-gt2500kBtuh-94p0Et-CndStd | DEER2020 | D20v0 | 2019-11-06 15:57 | Any | OfS | Ex | CZ02 | cPVVG | Cap-Tons | 14.9 | 10000 | None | 0.0248 | 0 | 0.0753 | 0.0248 | 0 | 0.0654 | [7 empty] | Annual | 20
NG-HVAC-Blr-HW-gt2500kBtuh-94p0Et-CndStd | DEER2020 | D20v0 | 2019-11-06 15:57 | Any | OfS | Ex | CZ02 | cWVVG | Cap-Tons | 14.9 | 10000 | None | 0.0325 | 0 | 0.0756 | 0.0325 | 0 | 0.0657 | [7 empty] | Annual | 20
NG-HVAC-Blr-HW-gt2500kBtuh-94p0Et-CndStd | DEER2020 | D20v0 | 2019-11-06 15:57 | Any | Rt3 | Ex | CZ02 | cAVVG | Cap-Tons | 103 | 120000 | None | 0.0241 | 0 | 0.0428 | 0.0241 | 0 | 0.0372 | [7 empty] | Annual | 20
NG-HVAC-Blr-HW-gt2500kBtuh-94p0Et-CndStd | DEER2020 | D20v0 | 2019-11-06 15:57 | Any | Rt3 | Ex | CZ02 | cPVVG | Cap-Tons | 106 | 120000 | None | 0.0126 | 0 | 0.0397 | 0.0126 | 0 | 0.0343 | [7 empty] | Annual | 20
NG-HVAC-Blr-HW-gt2500kBtuh-94p0Et-CndStd | DEER2020 | D20v0 | 2019-11-06 15:57 | Any | Rt3 | Ex | CZ02 | cWVVG | Cap-Tons | 103 | 120000 | None | 0.0205 | 0 | 0.0428 | 0.0205 | 0 | 0.0372 | [7 empty] | Annual | 20
NG-HVAC-Blr-HW-gt2500kBtuh-94p0Et-CndStd | DEER2020 | D20v0 | 2019-11-06 15:57 | Any | EUn | Old | CZ03 | cAVVG | Cap-Tons | 1610 | 930000 | None | 0.0621 | 3.67e-05 | 0.0975 | 0.0621 | 3.67e-05 | 0.0831 | [7 empty] | Annual | 20
NG-HVAC-Blr-HW-gt2500kBtuh-94p0Et-CndStd | DEER2020 | D20v0 | 2019-11-06 15:57 | Any | EUn | Old | CZ03 | cPVVG | Cap-Tons | 1600 | 930000 | None | 0.158 | 8.33e-05 | 0.109 | 0.158 | 8.33e-05 | 0.0942 | [7 empty] | Annual | 20
NG-HVAC-Blr-HW-gt2500kBtuh-94p0Et-CndStd | DEER2020 | D20v0 | 2019-11-06 15:57 | Any | EUn | Old | CZ03 | cWVVG | Cap-Tons | 1610 | 930000 | None | 0.0572 | 4.67e-05 | 0.0975 | 0.0572 | 4.67e-05 | 0.0831 | [7 empty] | Annual | 20
NG-HVAC-Blr-HW-gt2500kBtuh-94p0Et-CndStd | DEER2020 | D20v0 | 2019-11-06 15:57 | Any | Hsp | Old | CZ03 | cAVVG | Cap-Tons | 168 | 236000 | None | 0.0242 | 0 | 0.16 | 0.0242 | 0 | 0.131 | [7 empty] | Annual | 20
NG-HVAC-Blr-HW-gt2500kBtuh-94p0Et-CndStd | DEER2020 | D20v0 | 2019-11-06 15:57 | Any | Hsp | Old | CZ03 | cPVVG | Cap-Tons | 173 | 236000 | None | 0.024 | 0 | 0.168 | 0.024 | 0 | 0.138 | [7 empty] | Annual | 20
NG-HVAC-Blr-HW-gt2500kBtuh-94p0Et-CndStd | DEER2020 | D20v0 | 2019-11-06 15:57 | Any | Hsp | Old | CZ03 | cWVVG | Cap-Tons | 168 | 236000 | None | 0.0192 | 0 | 0.16 | 0.0192 | 0 | 0.131 | [7 empty] | Annual | 20
NG-HVAC-Blr-HW-gt2500kBtuh-94p0Et-CndStd | DEER2020 | D20v0 | 2019-11-06 15:57 | Any | Htl | Old | CZ03 | cAVVG | Cap-Tons | 136 | 140000 | None | 0.37 | 0.000167 | 0.301 | 0.37 | 0.000167 | 0.264 | [7 empty] | Annual | 20
NG-HVAC-Blr-HW-gt2500kBtuh-94p0Et-CndStd | DEER2020 | D20v0 | 2019-11-06 15:57 | Any | Htl | Old | CZ03 | cPVVG | Cap-Tons | 148 | 140000 | None | 0.237 | 8.33e-05 | 0.221 | 0.237 | 8.33e-05 | 0.191 | [7 empty] | Annual | 20
NG-HVAC-Blr-HW-gt2500kBtuh-94p0Et-CndStd | DEER2020 | D20v0 | 2019-11-06 15:57 | Any | Htl | Old | CZ03 | cWVVG | Cap-Tons | 136 | 140000 | None | 0.328 | 8.33e-05 | 0.301 | 0.328 | 8.33e-05 | 0.264 | [7 empty] | Annual | 20
NG-HVAC-Blr-HW-gt2500kBtuh-94p0Et-CndStd | DEER2020 | D20v0 | 2019-11-06 15:57 | Any | OfS | Old | CZ03 | cPVVG | Cap-Tons | 16.7 | 10000 | None | 0.0423 | 0 | 0.118 | 0.0423 | 0 | 0.102 | [7 empty] | Annual | 20
NG-HVAC-Blr-HW-gt2500kBtuh-94p0Et-CndStd | DEER2020 | D20v0 | 2019-11-06 15:57 | Any | OfS | Old | CZ03 | cWVVG | Cap-Tons | 16.6 | 10000 | None | 0.0685 | 0 | 0.12 | 0.0685 | 0 | 0.104 | [7 empty] | Annual | 20
NG-HVAC-Blr-HW-gt2500kBtuh-94p0Et-CndStd | DEER2020 | D20v0 | 2019-11-06 15:57 | Any | Rt3 | Old | CZ03 | cAVVG | Cap-Tons | 85 | 120000 | None | 0.0415 | 0 | 0.0509 | 0.0415 | 0 | 0.0457 | [7 empty] | Annual | 20
NG-HVAC-Blr-HW-gt2500kBtuh-94p0Et-CndStd | DEER2020 | D20v0 | 2019-11-06 15:57 | Any | Rt3 | Old | CZ03 | cPVVG | Cap-Tons | 84.2 | 120000 | None | 0.0265 | 0 | 0.051 | 0.0265 | 0 | 0.0457 | [7 empty] | Annual | 20
NG-HVAC-Blr-HW-gt2500kBtuh-94p0Et-CndStd | DEER2020 | D20v0 | 2019-11-06 15:57 | Any | Rt3 | Old | CZ03 | cWVVG | Cap-Tons | 85 | 120000 | None | 0.0419 | 0 | 0.0509 | 0.0419 | 0 | 0.0457 | [7 empty] | Annual | 20
NG-HVAC-Blr-HW-gt2500kBtuh-94p0Et-CndStd | DEER2020 | D20v0 | 2019-11-06 15:57 | Any | Com | New | CZ03 | cAVVG | Cap-Tons | 184 | 191000 | None | 0 | 0 | 0.0608 | 0 | 0 | 0.0608 | [7 empty] | Annual | 20
NG-HVAC-Blr-HW-gt2500kBtuh-94p0Et-CndStd | DEER2020 | D20v0 | 2019-11-06 15:57 | Any | Com | New | CZ03 | cPVVG | Cap-Tons | 183 | 191000 | None | 0 | 0 | 0.06 | 0 | 0 | 0.06 | [7 empty] | Annual | 20
NG-HVAC-Blr-HW-gt2500kBtuh-94p0Et-CndStd | DEER2020 | D20v0 | 2019-11-06 15:57 | Any | Com | New | CZ03 | cWVVG | Cap-Tons | 184 | 191000 | None | 0 | 0 | 0.0608 | 0 | 0 | 0.0608 | [7 empty] | Annual | 20
NG-HVAC-Blr-HW-gt2500kBtuh-94p0Et-CndStd | DEER2020 | D20v0 | 2019-11-06 15:57 | Any | Com | Old | CZ03 | cAVVG | Cap-Tons | 246 | 201000 | None | 0.075 | 0 | 0.107 | 0.075 | 0 | 0.0933 | [7 empty] | Annual | 20
NG-HVAC-Blr-HW-gt2500kBtuh-94p0Et-CndStd | DEER2020 | D20v0 | 2019-11-06 15:57 | Any | Com | Old | CZ03 | cPVVG | Cap-Tons | 244 | 201000 | None | 0.0667 | 0 | 0.105 | 0.0667 | 0 | 0.0917 | [7 empty] | Annual | 20
NG-HVAC-Blr-HW-gt2500kBtuh-94p0Et-CndStd | DEER2020 | D20v0 | 2019-11-06 15:57 | Any | Com | Old | CZ03 | cWVVG | Cap-Tons | 246 | 201000 | None | 0.075 | 0 | 0.107 | 0.075 | 0 | 0.0933 | [7 empty] | Annual | 20
NG-HVAC-Blr-HW-gt2500kBtuh-94p0Et-CndStd | DEER2020 | D20v0 | 2019-11-06 15:57 | Any | ECC | Old | CZ03 | cAVVG | Cap-Tons | 487 | 300000 | None | 0.0476 | 0 | 0.0858 | 0.0476 | 0 | 0.074 | [7 empty] | Annual | 20
NG-HVAC-Blr-HW-gt2500kBtuh-94p0Et-CndStd | DEER2020 | D20v0 | 2019-11-06 15:57 | Any | ECC | Old | CZ03 | cPVVG | Cap-Tons | 487 | 300000 | None | 0.0371 | 0 | 0.0908 | 0.0371 | 0 | 0.0787 | [7 empty] | Annual | 20
NG-HVAC-Blr-HW-gt2500kBtuh-94p0Et-CndStd | DEER2020 | D20v0 | 2019-11-06 15:57 | Any | ECC | Old | CZ03 | cWVVG | Cap-Tons | 487 | 300000 | None | 0.0472 | 0 | 0.0858 | 0.0472 | 0 | 0.074 | [7 empty] | Annual | 20
NG-HVAC-Blr-HW-gt2500kBtuh-94p0Et-CndStd | DEER2020 | D20v0 | 2019-11-06 15:57 | Any | ESe | Old | CZ03 | cAVVG | Cap-Tons | 292 | 150000 | None | 0.0296 | 0 | 0.0832 | 0.0296 | 0 | 0.0719 | [7 empty] | Annual | 20
NG-HVAC-Blr-HW-gt2500kBtuh-94p0Et-CndStd | DEER2020 | D20v0 | 2019-11-06 15:57 | Any | ESe | Old | CZ03 | cPVVG | Cap-Tons | 289 | 150000 | None | 0.0224 | 0 | 0.0833 | 0.0224 | 0 | 0.0721 | [7 empty] | Annual | 20
NG-HVAC-Blr-HW-gt2500kBtuh-94p0Et-CndStd | DEER2020 | D20v0 | 2019-11-06 15:57 | Any | ESe | Old | CZ03 | cWVVG | Cap-Tons | 292 | 150000 | None | 0.0286 | 0 | 0.0832 | 0.0286 | 0 | 0.0719 | [7 empty] | Annual | 20
NG-HVAC-Blr-HW-gt2500kBtuh-94p0Et-CndStd | DEER2020 | D20v0 | 2019-11-06 15:57 | Any | MBT | Old | CZ03 | cAVVG | Cap-Tons | 159 | 200000 | None | 0.0428 | 0 | 0.131 | 0.0428 | 0 | 0.116 | [7 empty] | Annual | 20
NG-HVAC-Blr-HW-gt2500kBtuh-94p0Et-CndStd | DEER2020 | D20v0 | 2019-11-06 15:57 | Any | MBT | Old | CZ03 | cPVVG | Cap-Tons | 159 | 200000 | None | 0.027 | 0 | 0.128 | 0.027 | 0 | 0.113 | [7 empty] | Annual | 20
NG-HVAC-Blr-HW-gt2500kBtuh-94p0Et-CndStd | DEER2020 | D20v0 | 2019-11-06 15:57 | Any | MBT | Old | CZ03 | cWVVG | Cap-Tons | 159 | 200000 | None | 0.043 | 3.25e-05 | 0.131 | 0.043 | 3.25e-05 | 0.116 | [7 empty] | Annual | 20
NG-HVAC-Blr-HW-gt2500kBtuh-94p0Et-CndStd | DEER2020 | D20v0 | 2019-11-06 15:57 | Any | Nrs | Old | CZ03 | cAVVG | Cap-Tons | 77.4 | 60700 | None | 0.203 | 8.33e-05 | 0.288 | 0.203 | 8.33e-05 | 0.248 | [7 empty] | Annual | 20
NG-HVAC-Blr-HW-gt2500kBtuh-94p0Et-CndStd | DEER2020 | D20v0 | 2019-11-06 15:57 | Any | Nrs | Old | CZ03 | cPVVG | Cap-Tons | 46.2 | 60700 | None | 0.411 | 0.000167 | 0.328 | 0.411 | 0.000167 | 0.291 | [7 empty] | Annual | 20
NG-HVAC-Blr-HW-gt2500kBtuh-94p0Et-CndStd | DEER2020 | D20v0 | 2019-11-06 15:57 | Any | Nrs | Old | CZ03 | cWVVG | Cap-Tons | 77.4 | 60700 | None | 0.213 | 0.000167 | 0.288 | 0.213 | 0.000167 | 0.248 | [7 empty] | Annual | 20
NG-HVAC-Blr-HW-gt2500kBtuh-94p0Et-CndStd | DEER2020 | D20v0 | 2019-11-06 15:57 | Any | OfL | Old | CZ03 | cAVVG | Cap-Tons | 183 | 175000 | None | 0.0629 | 0 | 0.0685 | 0.0629 | 0 | 0.0605 | [7 empty] | Annual | 20
NG-HVAC-Blr-HW-gt2500kBtuh-94p0Et-CndStd | DEER2020 | D20v0 | 2019-11-06 15:57 | Any | OfL | Old | CZ03 | cPVVG | Cap-Tons | 181 | 175000 | None | 0.0438 | 0 | 0.0683 | 0.0438 | 0 | 0.0603 | [7 empty] | Annual | 20
NG-HVAC-Blr-HW-gt2500kBtuh-94p0Et-CndStd | DEER2020 | D20v0 | 2019-11-06 15:57 | Any | OfL | Old | CZ03 | cWVVG | Cap-Tons | 183 | 175000 | None | 0.065 | 0 | 0.0685 | 0.065 | 0 | 0.0605 | [7 empty] | Annual | 20
NG-HVAC-Blr-HW-gt2500kBtuh-94p0Et-CndStd | DEER2020 | D20v0 | 2019-11-06 15:57 | Any | OfS | Old | CZ03 | cAVVG | Cap-Tons | 16.6 | 10000 | None | 0.0684 | 0 | 0.12 | 0.0684 | 0 | 0.104 | [7 empty] | Annual | 20
NG-HVAC-Blr-HW-gt2500kBtuh-94p0Et-CndStd | DEER2020 | D20v0 | 2019-11-06 15:57 | Any | Com | Rec | CZ03 | cAVVG | Cap-Tons | 179 | 191000 | None | 0 | 0 | 0.0475 | 0 | 0 | 0.0475 | [7 empty] | Annual | 20
NG-HVAC-Blr-HW-gt2500kBtuh-94p0Et-CndStd | DEER2020 | D20v0 | 2019-11-06 15:57 | Any | Com | Rec | CZ03 | cPVVG | Cap-Tons | 178 | 191000 | None | 0 | 0 | 0.0492 | 0 | 0 | 0.0492 | [7 empty] | Annual | 20
NG-HVAC-Blr-HW-gt2500kBtuh-94p0Et-CndStd | DEER2020 | D20v0 | 2019-11-06 15:57 | Any | Com | Rec | CZ03 | cWVVG | Cap-Tons | 179 | 191000 | None | 0 | 0 | 0.0475 | 0 | 0 | 0.0475 | [7 empty] | Annual | 20
NG-HVAC-Blr-HW-gt2500kBtuh-94p0Et-CndStd | DEER2020 | D20v0 | 2019-11-06 15:57 | Any | ECC | Rec | CZ03 | cAVVG | Cap-Tons | 438 | 300000 | None | 0 | 0 | 0.05 | 0 | 0 | 0.05 | [7 empty] | Annual | 20
NG-HVAC-Blr-HW-gt2500kBtuh-94p0Et-CndStd | DEER2020 | D20v0 | 2019-11-06 15:57 | Any | ECC | Rec | CZ03 | cPVVG | Cap-Tons | 438 | 300000 | None | -8.33e-05 | 0 | 0.0508 | -8.33e-05 | 0 | 0.0508 | [7 empty] | Annual | 20
NG-HVAC-Blr-HW-gt2500kBtuh-94p0Et-CndStd | DEER2020 | D20v0 | 2019-11-06 15:57 | Any | ECC | Rec | CZ03 | cWVVG | Cap-Tons | 438 | 300000 | None | 0 | 0 | 0.05 | 0 | 0 | 0.05 | [7 empty] | Annual | 20
NG-HVAC-Blr-HW-gt2500kBtuh-94p0Et-CndStd | DEER2020 | D20v0 | 2019-11-06 15:57 | Any | ESe | Rec | CZ03 | cAVVG | Cap-Tons | 269 | 150000 | None | -0.000188 | 0 | 0.0485 | -0.000188 | 0 | 0.0485 | [7 empty] | Annual | 20
NG-HVAC-Blr-HW-gt2500kBtuh-94p0Et-CndStd | DEER2020 | D20v0 | 2019-11-06 15:57 | Any | ESe | Rec | CZ03 | cPVVG | Cap-Tons | 270 | 150000 | None | -0.000208 | 0 | 0.0493 | -0.000208 | 0 | 0.0493 | [7 empty] | Annual | 20
NG-HVAC-Blr-HW-gt2500kBtuh-94p0Et-CndStd | DEER2020 | D20v0 | 2019-11-06 15:57 | Any | ESe | Rec | CZ03 | cWVVG | Cap-Tons | 269 | 150000 | None | -0.000188 | 0 | 0.0485 | -0.000188 | 0 | 0.0485 | [7 empty] | Annual | 20
NG-HVAC-Blr-HW-gt2500kBtuh-94p0Et-CndStd | DEER2020 | D20v0 | 2019-11-06 15:57 | Any | EUn | Rec | CZ03 | cAVVG | Cap-Tons | 1300 | 930000 | None | -8.33e-05 | 0 | 0.0561 | -8.33e-05 | 0 | 0.0561 | [7 empty] | Annual | 20
NG-HVAC-Blr-HW-gt2500kBtuh-94p0Et-CndStd | DEER2020 | D20v0 | 2019-11-06 15:57 | Any | EUn | Rec | CZ03 | cPVVG | Cap-Tons | 1310 | 930000 | None | -0.000417 | 0 | 0.0542 | -0.000417 | 0 | 0.0542 | [7 empty] | Annual | 20
NG-HVAC-Blr-HW-gt2500kBtuh-94p0Et-CndStd | DEER2020 | D20v0 | 2019-11-06 15:57 | Any | EUn | Rec | CZ03 | cWVVG | Cap-Tons | 1300 | 930000 | None | -0.000208 | 0 | 0.0561 | -0.000208 | 0 | 0.0561 | [7 empty] | Annual | 20
NG-HVAC-Blr-HW-gt2500kBtuh-94p0Et-CndStd | DEER2020 | D20v0 | 2019-11-06 15:57 | Any | Hsp | Rec | CZ03 | cAVVG | Cap-Tons | 178 | 236000 | None | 0.000229 | 0 | 0.125 | 0.000229 | 0 | 0.125 | [7 empty] | Annual | 20
NG-HVAC-Blr-HW-gt2500kBtuh-94p0Et-CndStd | DEER2020 | D20v0 | 2019-11-06 15:57 | Any | Hsp | Rec | CZ03 | cPVVG | Cap-Tons | 181 | 236000 | None | -0.0009 | 0 | 0.127 | -0.0009 | 0 | 0.127 | [7 empty] | Annual | 20
NG-HVAC-Blr-HW-gt2500kBtuh-94p0Et-CndStd | DEER2020 | D20v0 | 2019-11-06 15:57 | Any | Hsp | Rec | CZ03 | cWVVG | Cap-Tons | 178 | 236000 | None | 0.000188 | 0 | 0.125 | 0.000188 | 0 | 0.125 | [7 empty] | Annual | 20
NG-HVAC-Blr-HW-gt2500kBtuh-94p0Et-CndStd | DEER2020 | D20v0 | 2019-11-06 15:57 | Any | Htl | Rec | CZ03 | cAVVG | Cap-Tons | 80.9 | 140000 | None | -0.000604 | 0 | 0.11 | -0.000604 | 0 | 0.11 | [7 empty] | Annual | 20
NG-HVAC-Blr-HW-gt2500kBtuh-94p0Et-CndStd | DEER2020 | D20v0 | 2019-11-06 15:57 | Any | Htl | Rec | CZ03 | cPVVG | Cap-Tons | 90.8 | 140000 | None | -0.000917 | 0 | 0.117 | -0.000917 | 0 | 0.117 | [7 empty] | Annual | 20
NG-HVAC-Blr-HW-gt2500kBtuh-94p0Et-CndStd | DEER2020 | D20v0 | 2019-11-06 15:57 | Any | Htl | Rec | CZ03 | cWVVG | Cap-Tons | 80.9 | 140000 | None | -0.000604 | 0 | 0.11 | -0.000604 | 0 | 0.11 | [7 empty] | Annual | 20
NG-HVAC-Blr-HW-gt2500kBtuh-94p0Et-CndStd | DEER2020 | D20v0 | 2019-11-06 15:57 | Any | MBT | Rec | CZ03 | cAVVG | Cap-Tons | 105 | 200000 | None | 0 | 0 | 0.0668 | 0 | 0 | 0.0668 | [7 empty] | Annual | 20
NG-HVAC-Blr-HW-gt2500kBtuh-94p0Et-CndStd | DEER2020 | D20v0 | 2019-11-06 15:57 | Any | MBT | Rec | CZ03 | cPVVG | Cap-Tons | 108 | 200000 | None | -0.000333 | 0 | 0.07 | -0.000333 | 0 | 0.07 | [7 empty] | Annual | 20
NG-HVAC-Blr-HW-gt2500kBtuh-94p0Et-CndStd | DEER2020 | D20v0 | 2019-11-06 15:57 | Any | MBT | Rec | CZ03 | cWVVG | Cap-Tons | 105 | 200000 | None | -0.000813 | 0 | 0.0668 | -0.000813 | 0 | 0.0668 | [7 empty] | Annual | 20
NG-HVAC-Blr-HW-gt2500kBtuh-94p0Et-CndStd | DEER2020 | D20v0 | 2019-11-06 15:57 | Any | Nrs | Rec | CZ03 | cAVVG | Cap-Tons | 67.3 | 60700 | None | 0.0005 | 0 | 0.148 | 0.0005 | 0 | 0.148 | [7 empty] | Annual | 20
NG-HVAC-Blr-HW-gt2500kBtuh-94p0Et-CndStd | DEER2020 | D20v0 | 2019-11-06 15:57 | Any | Nrs | Rec | CZ03 | cPVVG | Cap-Tons | 32.1 | 60700 | None | -0.00323 | 0 | 0.17 | -0.00323 | 0 | 0.17 | [7 empty] | Annual | 20
NG-HVAC-Blr-HW-gt2500kBtuh-94p0Et-CndStd | DEER2020 | D20v0 | 2019-11-06 15:57 | Any | Nrs | Rec | CZ03 | cWVVG | Cap-Tons | 67.3 | 60700 | None | 0.0005 | 0 | 0.148 | 0.0005 | 0 | 0.148 | [7 empty] | Annual | 20
NG-HVAC-Blr-HW-gt2500kBtuh-94p0Et-CndStd | DEER2020 | D20v0 | 2019-11-06 15:57 | Any | OfL | Rec | CZ03 | cAVVG | Cap-Tons | 129 | 175000 | None | 0.000229 | 0 | 0.0243 | 0.000229 | 0 | 0.0243 | [7 empty] | Annual | 20
NG-HVAC-Blr-HW-gt2500kBtuh-94p0Et-CndStd | DEER2020 | D20v0 | 2019-11-06 15:57 | Any | OfL | Rec | CZ03 | cPVVG | Cap-Tons | 128 | 175000 | None | 0.00025 | 0 | 0.0241 | 0.00025 | 0 | 0.0241 | [7 empty] | Annual | 20
NG-HVAC-Blr-HW-gt2500kBtuh-94p0Et-CndStd | DEER2020 | D20v0 | 2019-11-06 15:57 | Any | OfL | Rec | CZ03 | cWVVG | Cap-Tons | 129 | 175000 | None | 0.00025 | 0 | 0.0243 | 0.00025 | 0 | 0.0243 | [7 empty] | Annual | 20
NG-HVAC-Blr-HW-gt2500kBtuh-94p0Et-CndStd | DEER2020 | D20v0 | 2019-11-06 15:57 | Any | OfS | Rec | CZ03 | cAVVG | Cap-Tons | 12.8 | 10000 | None | 0.0005 | 0 | 0.0535 | 0.0005 | 0 | 0.0535 | [7 empty] | Annual | 20
NG-HVAC-Blr-HW-gt2500kBtuh-94p0Et-CndStd | DEER2020 | D20v0 | 2019-11-06 15:57 | Any | OfS | Rec | CZ03 | cPVVG | Cap-Tons | 12.8 | 10000 | None | 0.000375 | 0 | 0.053 | 0.000375 | 0 | 0.053 | [7 empty] | Annual | 20
NG-HVAC-Blr-HW-gt2500kBtuh-94p0Et-CndStd | DEER2020 | D20v0 | 2019-11-06 15:57 | Any | OfS | Rec | CZ03 | cWVVG | Cap-Tons | 12.8 | 10000 | None | 0.000417 | 0 | 0.0535 | 0.000417 | 0 | 0.0535 | [7 empty] | Annual | 20
NG-HVAC-Blr-HW-gt2500kBtuh-94p0Et-CndStd | DEER2020 | D20v0 | 2019-11-06 15:57 | Any | Rt3 | Rec | CZ03 | cAVVG | Cap-Tons | 98.3 | 120000 | None | 0.000708 | 0 | 0.0311 | 0.000708 | 0 | 0.0311 | [7 empty] | Annual | 20
NG-HVAC-Blr-HW-gt2500kBtuh-94p0Et-CndStd | DEER2020 | D20v0 | 2019-11-06 15:57 | Any | Rt3 | Rec | CZ03 | cPVVG | Cap-Tons | 98.3 | 120000 | None | 0.000792 | 0 | 0.0316 | 0.000792 | 0 | 0.0316 | [7 empty] | Annual | 20
NG-HVAC-Blr-HW-gt2500kBtuh-94p0Et-CndStd | DEER2020 | D20v0 | 2019-11-06 15:57 | Any | Rt3 | Rec | CZ03 | cWVVG | Cap-Tons | 98.3 | 120000 | None | 0.001 | 0 | 0.0311 | 0.001 | 0 | 0.0311 | [7 empty] | Annual | 20
NG-HVAC-Blr-HW-gt2500kBtuh-94p0Et-CndStd | DEER2020 | D20v0 | 2019-11-06 15:58 | Any | Com | Ex | CZ03 | cAVVG | Cap-Tons | 210 | 199000 | None | 0.05 | 0 | 0.0783 | 0.05 | 0 | 0.0683 | [7 empty] | Annual | 20
NG-HVAC-Blr-HW-gt2500kBtuh-94p0Et-CndStd | DEER2020 | D20v0 | 2019-11-06 15:58 | Any | Com | Ex | CZ03 | cPVVG | Cap-Tons | 209 | 199000 | None | 0.05 | 0 | 0.0775 | 0.05 | 0 | 0.0675 | [7 empty] | Annual | 20
NG-HVAC-Blr-HW-gt2500kBtuh-94p0Et-CndStd | DEER2020 | D20v0 | 2019-11-06 15:58 | Any | Com | Ex | CZ03 | cWVVG | Cap-Tons | 210 | 199000 | None | 0.0417 | 0 | 0.0783 | 0.0417 | 0 | 0.0683 | [7 empty] | Annual | 20
NG-HVAC-Blr-HW-gt2500kBtuh-94p0Et-CndStd | DEER2020 | D20v0 | 2019-11-06 15:58 | Any | ECC | Ex | CZ03 | cAVVG | Cap-Tons | 468 | 300000 | None | 0.0212 | 0 | 0.0739 | 0.0212 | 0 | 0.0633 | [7 empty] | Annual | 20
NG-HVAC-Blr-HW-gt2500kBtuh-94p0Et-CndStd | DEER2020 | D20v0 | 2019-11-06 15:58 | Any | ECC | Ex | CZ03 | cPVVG | Cap-Tons | 468 | 300000 | None | 0.0223 | 0 | 0.0771 | 0.0223 | 0 | 0.066 | [7 empty] | Annual | 20
NG-HVAC-Blr-HW-gt2500kBtuh-94p0Et-CndStd | DEER2020 | D20v0 | 2019-11-06 15:58 | Any | ECC | Ex | CZ03 | cWVVG | Cap-Tons | 468 | 300000 | None | 0.0193 | 0 | 0.0739 | 0.0193 | 0 | 0.0633 | [7 empty] | Annual | 20
NG-HVAC-Blr-HW-gt2500kBtuh-94p0Et-CndStd | DEER2020 | D20v0 | 2019-11-06 15:58 | Any | ESe | Ex | CZ03 | cAVVG | Cap-Tons | 281 | 150000 | None | 0.0202 | 0 | 0.0697 | 0.0202 | 0 | 0.0601 | [7 empty] | Annual | 20
NG-HVAC-Blr-HW-gt2500kBtuh-94p0Et-CndStd | DEER2020 | D20v0 | 2019-11-06 15:58 | Any | ESe | Ex | CZ03 | cPVVG | Cap-Tons | 280 | 150000 | None | 0.0188 | 0 | 0.0708 | 0.0188 | 0 | 0.0607 | [7 empty] | Annual | 20
NG-HVAC-Blr-HW-gt2500kBtuh-94p0Et-CndStd | DEER2020 | D20v0 | 2019-11-06 15:58 | Any | ESe | Ex | CZ03 | cWVVG | Cap-Tons | 281 | 150000 | None | 0.0182 | 0 | 0.0697 | 0.0182 | 0 | 0.0601 | [7 empty] | Annual | 20
NG-HVAC-Blr-HW-gt2500kBtuh-94p0Et-CndStd | DEER2020 | D20v0 | 2019-11-06 15:58 | Any | EUn | Ex | CZ03 | cAVVG | Cap-Tons | 1460 | 930000 | None | 0.0346 | 4.25e-05 | 0.0842 | 0.0346 | 4.25e-05 | 0.0717 | [7 empty] | Annual | 20
NG-HVAC-Blr-HW-gt2500kBtuh-94p0Et-CndStd | DEER2020 | D20v0 | 2019-11-06 15:58 | Any | EUn | Ex | CZ03 | cPVVG | Cap-Tons | 1460 | 930000 | None | 0.0831 | 4.25e-05 | 0.0875 | 0.0831 | 4.25e-05 | 0.0748 | [7 empty] | Annual | 20
NG-HVAC-Blr-HW-gt2500kBtuh-94p0Et-CndStd | DEER2020 | D20v0 | 2019-11-06 15:58 | Any | EUn | Ex | CZ03 | cWVVG | Cap-Tons | 1460 | 930000 | None | 0.0259 | 4.25e-05 | 0.0842 | 0.0259 | 4.25e-05 | 0.0717 | [7 empty] | Annual | 20
NG-HVAC-Blr-HW-gt2500kBtuh-94p0Et-CndStd | DEER2020 | D20v0 | 2019-11-06 15:58 | Any | Hsp | Ex | CZ03 | cAVVG | Cap-Tons | 180 | 236000 | None | 0.00728 | 2.25e-05 | 0.148 | 0.00728 | 2.25e-05 | 0.123 | [7 empty] | Annual | 20
NG-HVAC-Blr-HW-gt2500kBtuh-94p0Et-CndStd | DEER2020 | D20v0 | 2019-11-06 15:58 | Any | Hsp | Ex | CZ03 | cPVVG | Cap-Tons | 183 | 236000 | None | 0.00698 | 0 | 0.152 | 0.00698 | 0 | 0.127 | [7 empty] | Annual | 20
NG-HVAC-Blr-HW-gt2500kBtuh-94p0Et-CndStd | DEER2020 | D20v0 | 2019-11-06 15:58 | Any | Hsp | Ex | CZ03 | cWVVG | Cap-Tons | 180 | 236000 | None | 0.00473 | 0 | 0.148 | 0.00473 | 0 | 0.123 | [7 empty] | Annual | 20
NG-HVAC-Blr-HW-gt2500kBtuh-94p0Et-CndStd | DEER2020 | D20v0 | 2019-11-06 15:58 | Any | Htl | Ex | CZ03 | cAVVG | Cap-Tons | 95.8 | 140000 | None | 0.25 | 9.83e-05 | 0.239 | 0.25 | 9.83e-05 | 0.209 | [7 empty] | Annual | 20
NG-HVAC-Blr-HW-gt2500kBtuh-94p0Et-CndStd | DEER2020 | D20v0 | 2019-11-06 15:58 | Any | Htl | Ex | CZ03 | cPVVG | Cap-Tons | 108 | 140000 | None | 0.191 | 4.92e-05 | 0.193 | 0.191 | 4.92e-05 | 0.167 | [7 empty] | Annual | 20
NG-HVAC-Blr-HW-gt2500kBtuh-94p0Et-CndStd | DEER2020 | D20v0 | 2019-11-06 15:58 | Any | Htl | Ex | CZ03 | cWVVG | Cap-Tons | 95.8 | 140000 | None | 0.207 | 4.92e-05 | 0.239 | 0.207 | 4.92e-05 | 0.209 | [7 empty] | Annual | 20
NG-HVAC-Blr-HW-gt2500kBtuh-94p0Et-CndStd | DEER2020 | D20v0 | 2019-11-06 15:58 | Any | MBT | Ex | CZ03 | cAVVG | Cap-Tons | 148 | 200000 | None | 0.0111 | 0 | 0.104 | 0.0111 | 0 | 0.0908 | [7 empty] | Annual | 20
NG-HVAC-Blr-HW-gt2500kBtuh-94p0Et-CndStd | DEER2020 | D20v0 | 2019-11-06 15:58 | Any | MBT | Ex | CZ03 | cPVVG | Cap-Tons | 148 | 200000 | None | 0.00819 | 0 | 0.105 | 0.00819 | 0 | 0.0908 | [7 empty] | Annual | 20
NG-HVAC-Blr-HW-gt2500kBtuh-94p0Et-CndStd | DEER2020 | D20v0 | 2019-11-06 15:58 | Any | MBT | Ex | CZ03 | cWVVG | Cap-Tons | 148 | 200000 | None | 0.00788 | 0 | 0.104 | 0.00788 | 0 | 0.0908 | [7 empty] | Annual | 20
NG-HVAC-Blr-HW-gt2500kBtuh-94p0Et-CndStd | DEER2020 | D20v0 | 2019-11-06 15:58 | Any | Nrs | Ex | CZ03 | cAVVG | Cap-Tons | 71.1 | 60700 | None | 0.0613 | 2.25e-05 | 0.2 | 0.0613 | 2.25e-05 | 0.171 | [7 empty] | Annual | 20
NG-HVAC-Blr-HW-gt2500kBtuh-94p0Et-CndStd | DEER2020 | D20v0 | 2019-11-06 15:58 | Any | Nrs | Ex | CZ03 | cPVVG | Cap-Tons | 35.9 | 60700 | None | 0.147 | 4.42e-05 | 0.243 | 0.147 | 4.42e-05 | 0.207 | [7 empty] | Annual | 20
NG-HVAC-Blr-HW-gt2500kBtuh-94p0Et-CndStd | DEER2020 | D20v0 | 2019-11-06 15:58 | Any | Nrs | Ex | CZ03 | cWVVG | Cap-Tons | 71.1 | 60700 | None | 0.0585 | 2.25e-05 | 0.2 | 0.0585 | 2.25e-05 | 0.171 | [7 empty] | Annual | 20
NG-HVAC-Blr-HW-gt2500kBtuh-94p0Et-CndStd | DEER2020 | D20v0 | 2019-11-06 15:58 | Any | OfL | Ex | CZ03 | cAVVG | Cap-Tons | 143 | 175000 | None | 0.0485 | 0 | 0.0514 | 0.0485 | 0 | 0.0458 | [7 empty] | Annual | 20
NG-HVAC-Blr-HW-gt2500kBtuh-94p0Et-CndStd | DEER2020 | D20v0 | 2019-11-06 15:58 | Any | OfL | Ex | CZ03 | cPVVG | Cap-Tons | 143 | 175000 | None | 0.0488 | 0 | 0.0513 | 0.0488 | 0 | 0.0456 | [7 empty] | Annual | 20
NG-HVAC-Blr-HW-gt2500kBtuh-94p0Et-CndStd | DEER2020 | D20v0 | 2019-11-06 15:58 | Any | OfL | Ex | CZ03 | cWVVG | Cap-Tons | 143 | 175000 | None | 0.0425 | 0 | 0.0514 | 0.0425 | 0 | 0.0458 | [7 empty] | Annual | 20
NG-HVAC-Blr-HW-gt2500kBtuh-94p0Et-CndStd | DEER2020 | D20v0 | 2019-11-06 15:58 | Any | OfS | Ex | CZ03 | cAVVG | Cap-Tons | 15.8 | 10000 | None | 0.0279 | 0 | 0.0801 | 0.0279 | 0 | 0.0695 | [7 empty] | Annual | 20
NG-HVAC-Blr-HW-gt2500kBtuh-94p0Et-CndStd | DEER2020 | D20v0 | 2019-11-06 15:58 | Any | OfS | Ex | CZ03 | cPVVG | Cap-Tons | 15.8 | 10000 | None | 0.0213 | 0 | 0.0795 | 0.0213 | 0 | 0.0692 | [7 empty] | Annual | 20
NG-HVAC-Blr-HW-gt2500kBtuh-94p0Et-CndStd | DEER2020 | D20v0 | 2019-11-06 15:58 | Any | OfS | Ex | CZ03 | cWVVG | Cap-Tons | 15.8 | 10000 | None | 0.0263 | 0 | 0.0801 | 0.0263 | 0 | 0.0695 | [7 empty] | Annual | 20
NG-HVAC-Blr-HW-gt2500kBtuh-94p0Et-CndStd | DEER2020 | D20v0 | 2019-11-06 15:58 | Any | Rt3 | Ex | CZ03 | cAVVG | Cap-Tons | 90.8 | 120000 | None | 0.0261 | 0 | 0.0417 | 0.0261 | 0 | 0.0369 | [7 empty] | Annual | 20
NG-HVAC-Blr-HW-gt2500kBtuh-94p0Et-CndStd | DEER2020 | D20v0 | 2019-11-06 15:58 | Any | Rt3 | Ex | CZ03 | cPVVG | Cap-Tons | 90.8 | 120000 | None | 0.0238 | 0 | 0.0422 | 0.0238 | 0 | 0.0373 | [7 empty] | Annual | 20
NG-HVAC-Blr-HW-gt2500kBtuh-94p0Et-CndStd | DEER2020 | D20v0 | 2019-11-06 15:58 | Any | Rt3 | Ex | CZ03 | cWVVG | Cap-Tons | 90.8 | 120000 | None | 0.0233 | 0 | 0.0417 | 0.0233 | 0 | 0.0369 | [7 empty] | Annual | 20
NG-HVAC-Blr-HW-gt2500kBtuh-94p0Et-CndStd | DEER2020 | D20v0 | 2019-11-06 15:58 | Any | EUn | Old | CZ04 | cAVVG | Cap-Tons | 1780 | 930000 | None | 0.0826 | 0 | 0.0867 | 0.0826 | 0 | 0.0743 | [7 empty] | Annual | 20
NG-HVAC-Blr-HW-gt2500kBtuh-94p0Et-CndStd | DEER2020 | D20v0 | 2019-11-06 15:58 | Any | EUn | Old | CZ04 | cPVVG | Cap-Tons | 1770 | 930000 | None | 0.176 | 0 | 0.102 | 0.176 | 0 | 0.0875 | [7 empty] | Annual | 20
NG-HVAC-Blr-HW-gt2500kBtuh-94p0Et-CndStd | DEER2020 | D20v0 | 2019-11-06 15:58 | Any | EUn | Old | CZ04 | cWVVG | Cap-Tons | 1780 | 930000 | None | 0.0722 | 0 | 0.0867 | 0.0722 | 0 | 0.0743 | [7 empty] | Annual | 20
NG-HVAC-Blr-HW-gt2500kBtuh-94p0Et-CndStd | DEER2020 | D20v0 | 2019-11-06 15:58 | Any | Hsp | Old | CZ04 | cAVVG | Cap-Tons | 195 | 236000 | None | 0.041 | 0 | 0.153 | 0.041 | 0 | 0.126 | [7 empty] | Annual | 20
NG-HVAC-Blr-HW-gt2500kBtuh-94p0Et-CndStd | DEER2020 | D20v0 | 2019-11-06 15:58 | Any | Hsp | Old | CZ04 | cPVVG | Cap-Tons | 199 | 236000 | None | 0.0517 | 0 | 0.163 | 0.0517 | 0 | 0.134 | [7 empty] | Annual | 20
NG-HVAC-Blr-HW-gt2500kBtuh-94p0Et-CndStd | DEER2020 | D20v0 | 2019-11-06 15:58 | Any | Hsp | Old | CZ04 | cWVVG | Cap-Tons | 195 | 236000 | None | 0.03 | 0 | 0.153 | 0.03 | 0 | 0.126 | [7 empty] | Annual | 20
NG-HVAC-Blr-HW-gt2500kBtuh-94p0Et-CndStd | DEER2020 | D20v0 | 2019-11-06 15:58 | Any | Htl | Old | CZ04 | cAVVG | Cap-Tons | 153 | 140000 | None | 0.442 | 0.000167 | 0.292 | 0.442 | 0.000167 | 0.258 | [7 empty] | Annual | 20
NG-HVAC-Blr-HW-gt2500kBtuh-94p0Et-CndStd | DEER2020 | D20v0 | 2019-11-06 15:58 | Any | Htl | Old | CZ04 | cPVVG | Cap-Tons | 168 | 140000 | None | 0.233 | 8.33e-05 | 0.207 | 0.233 | 8.33e-05 | 0.18 | [7 empty] | Annual | 20
NG-HVAC-Blr-HW-gt2500kBtuh-94p0Et-CndStd | DEER2020 | D20v0 | 2019-11-06 15:58 | Any | Htl | Old | CZ04 | cWVVG | Cap-Tons | 153 | 140000 | None | 0.4 | 8.33e-05 | 0.292 | 0.4 | 8.33e-05 | 0.258 | [7 empty] | Annual | 20
NG-HVAC-Blr-HW-gt2500kBtuh-94p0Et-CndStd | DEER2020 | D20v0 | 2019-11-06 15:58 | Any | OfS | Old | CZ04 | cAVVG | Cap-Tons | 17.9 | 10000 | None | 0.0829 | 0 | 0.114 | 0.0829 | 0 | 0.0992 | [7 empty] | Annual | 20
NG-HVAC-Blr-HW-gt2500kBtuh-94p0Et-CndStd | DEER2020 | D20v0 | 2019-11-06 15:58 | Any | OfS | Old | CZ04 | cPVVG | Cap-Tons | 17.9 | 10000 | None | 0.0648 | 0 | 0.113 | 0.0648 | 0 | 0.0983 | [7 empty] | Annual | 20
NG-HVAC-Blr-HW-gt2500kBtuh-94p0Et-CndStd | DEER2020 | D20v0 | 2019-11-06 15:58 | Any | OfS | Old | CZ04 | cWVVG | Cap-Tons | 17.9 | 10000 | None | 0.0781 | 0 | 0.114 | 0.0781 | 0 | 0.0992 | [7 empty] | Annual | 20
NG-HVAC-Blr-HW-gt2500kBtuh-94p0Et-CndStd | DEER2020 | D20v0 | 2019-11-06 15:58 | Any | Rt3 | Old | CZ04 | cAVVG | Cap-Tons | 88.3 | 120000 | None | 0.033 | 0 | 0.0431 | 0.033 | 0 | 0.0385 | [7 empty] | Annual | 20
NG-HVAC-Blr-HW-gt2500kBtuh-94p0Et-CndStd | DEER2020 | D20v0 | 2019-11-06 15:58 | Any | Rt3 | Old | CZ04 | cPVVG | Cap-Tons | 90.8 | 120000 | None | 0.0127 | 0 | 0.0427 | 0.0127 | 0 | 0.0382 | [7 empty] | Annual | 20
NG-HVAC-Blr-HW-gt2500kBtuh-94p0Et-CndStd | DEER2020 | D20v0 | 2019-11-06 15:58 | Any | Rt3 | Old | CZ04 | cWVVG | Cap-Tons | 88.3 | 120000 | None | 0.0341 | 0 | 0.0431 | 0.0341 | 0 | 0.0385 | [7 empty] | Annual | 20
NG-HVAC-Blr-HW-gt2500kBtuh-94p0Et-CndStd | DEER2020 | D20v0 | 2019-11-06 15:58 | Any | Com | New | CZ04 | cAVVG | Cap-Tons | 166 | 171000 | None | 0 | 0 | 0.0558 | 0 | 0 | 0.0558 | [7 empty] | Annual | 20
NG-HVAC-Blr-HW-gt2500kBtuh-94p0Et-CndStd | DEER2020 | D20v0 | 2019-11-06 15:58 | Any | Com | New | CZ04 | cPVVG | Cap-Tons | 163 | 171000 | None | 0 | 0 | 0.055 | 0 | 0 | 0.055 | [7 empty] | Annual | 20
NG-HVAC-Blr-HW-gt2500kBtuh-94p0Et-CndStd | DEER2020 | D20v0 | 2019-11-06 15:58 | Any | Com | New | CZ04 | cWVVG | Cap-Tons | 166 | 171000 | None | 0 | 0 | 0.0558 | 0 | 0 | 0.0558 | [7 empty] | Annual | 20
NG-HVAC-Blr-HW-gt2500kBtuh-94p0Et-CndStd | DEER2020 | D20v0 | 2019-11-06 15:58 | Any | Com | Old | CZ04 | cAVVG | Cap-Tons | 220 | 173000 | None | 0.1 | 0 | 0.102 | 0.1 | 0 | 0.0892 | [7 empty] | Annual | 20
NG-HVAC-Blr-HW-gt2500kBtuh-94p0Et-CndStd | DEER2020 | D20v0 | 2019-11-06 15:58 | Any | Com | Old | CZ04 | cPVVG | Cap-Tons | 218 | 173000 | None | 0.075 | 0 | 0.0992 | 0.075 | 0 | 0.0867 | [7 empty] | Annual | 20
NG-HVAC-Blr-HW-gt2500kBtuh-94p0Et-CndStd | DEER2020 | D20v0 | 2019-11-06 15:58 | Any | Com | Old | CZ04 | cWVVG | Cap-Tons | 220 | 173000 | None | 0.0917 | 0 | 0.102 | 0.0917 | 0 | 0.0892 | [7 empty] | Annual | 20
NG-HVAC-Blr-HW-gt2500kBtuh-94p0Et-CndStd | DEER2020 | D20v0 | 2019-11-06 15:58 | Any | ECC | Old | CZ04 | cAVVG | Cap-Tons | 522 | 300000 | None | 0.0753 | 3e-05 | 0.0803 | 0.0753 | 3e-05 | 0.0698 | [7 empty] | Annual | 20
NG-HVAC-Blr-HW-gt2500kBtuh-94p0Et-CndStd | DEER2020 | D20v0 | 2019-11-06 15:58 | Any | ECC | Old | CZ04 | cPVVG | Cap-Tons | 523 | 300000 | None | 0.0605 | 0 | 0.0867 | 0.0605 | 0 | 0.0755 | [7 empty] | Annual | 20
NG-HVAC-Blr-HW-gt2500kBtuh-94p0Et-CndStd | DEER2020 | D20v0 | 2019-11-06 15:58 | Any | ECC | Old | CZ04 | cWVVG | Cap-Tons | 522 | 300000 | None | 0.0701 | 0 | 0.0803 | 0.0701 | 0 | 0.0698 | [7 empty] | Annual | 20
NG-HVAC-Blr-HW-gt2500kBtuh-94p0Et-CndStd | DEER2020 | D20v0 | 2019-11-06 15:58 | Any | ESe | Old | CZ04 | cAVVG | Cap-Tons | 308 | 150000 | None | 0.0546 | 3.5e-05 | 0.0783 | 0.0546 | 3.5e-05 | 0.0682 | [7 empty] | Annual | 20
NG-HVAC-Blr-HW-gt2500kBtuh-94p0Et-CndStd | DEER2020 | D20v0 | 2019-11-06 15:58 | Any | ESe | Old | CZ04 | cPVVG | Cap-Tons | 303 | 150000 | None | 0.0451 | 0 | 0.0802 | 0.0451 | 0 | 0.0699 | [7 empty] | Annual | 20
NG-HVAC-Blr-HW-gt2500kBtuh-94p0Et-CndStd | DEER2020 | D20v0 | 2019-11-06 15:58 | Any | ESe | Old | CZ04 | cWVVG | Cap-Tons | 308 | 150000 | None | 0.051 | 0 | 0.0783 | 0.051 | 0 | 0.0682 | [7 empty] | Annual | 20
NG-HVAC-Blr-HW-gt2500kBtuh-94p0Et-CndStd | DEER2020 | D20v0 | 2019-11-06 15:58 | Any | MBT | Old | CZ04 | cAVVG | Cap-Tons | 180 | 200000 | None | 0.0693 | 0 | 0.124 | 0.0693 | 0 | 0.11 | [7 empty] | Annual | 20
NG-HVAC-Blr-HW-gt2500kBtuh-94p0Et-CndStd | DEER2020 | D20v0 | 2019-11-06 15:58 | Any | MBT | Old | CZ04 | cPVVG | Cap-Tons | 178 | 200000 | None | 0.0428 | 0 | 0.121 | 0.0428 | 0 | 0.108 | [7 empty] | Annual | 20
NG-HVAC-Blr-HW-gt2500kBtuh-94p0Et-CndStd | DEER2020 | D20v0 | 2019-11-06 15:58 | Any | MBT | Old | CZ04 | cWVVG | Cap-Tons | 180 | 200000 | None | 0.062 | 0 | 0.124 | 0.062 | 0 | 0.11 | [7 empty] | Annual | 20
NG-HVAC-Blr-HW-gt2500kBtuh-94p0Et-CndStd | DEER2020 | D20v0 | 2019-11-06 15:58 | Any | Nrs | Old | CZ04 | cAVVG | Cap-Tons | 89.2 | 60700 | None | 0.262 | 0.000167 | 0.268 | 0.262 | 0.000167 | 0.231 | [7 empty] | Annual | 20
NG-HVAC-Blr-HW-gt2500kBtuh-94p0Et-CndStd | DEER2020 | D20v0 | 2019-11-06 15:58 | Any | Nrs | Old | CZ04 | cPVVG | Cap-Tons | 55.4 | 60700 | None | 0.436 | 0.000167 | 0.297 | 0.436 | 0.000167 | 0.263 | [7 empty] | Annual | 20
NG-HVAC-Blr-HW-gt2500kBtuh-94p0Et-CndStd | DEER2020 | D20v0 | 2019-11-06 15:58 | Any | Nrs | Old | CZ04 | cWVVG | Cap-Tons | 89.2 | 60700 | None | 0.258 | 8.33e-05 | 0.267 | 0.258 | 8.33e-05 | 0.231 | [7 empty] | Annual | 20
NG-HVAC-Blr-HW-gt2500kBtuh-94p0Et-CndStd | DEER2020 | D20v0 | 2019-11-06 15:58 | Any | OfL | Old | CZ04 | cAVVG | Cap-Tons | 208 | 175000 | None | 0.0875 | 0 | 0.066 | 0.0875 | 0 | 0.0583 | [7 empty] | Annual | 20
NG-HVAC-Blr-HW-gt2500kBtuh-94p0Et-CndStd | DEER2020 | D20v0 | 2019-11-06 15:58 | Any | OfL | Old | CZ04 | cPVVG | Cap-Tons | 206 | 175000 | None | 0.0488 | 0 | 0.065 | 0.0488 | 0 | 0.0573 | [7 empty] | Annual | 20
NG-HVAC-Blr-HW-gt2500kBtuh-94p0Et-CndStd | DEER2020 | D20v0 | 2019-11-06 15:58 | Any | OfL | Old | CZ04 | cWVVG | Cap-Tons | 208 | 175000 | None | 0.0833 | 0 | 0.066 | 0.0833 | 0 | 0.0583 | [7 empty] | Annual | 20
NG-HVAC-Blr-HW-gt2500kBtuh-94p0Et-CndStd | DEER2020 | D20v0 | 2019-11-06 15:58 | Any | Com | Rec | CZ04 | cAVVG | Cap-Tons | 161 | 171000 | None | 0 | 0 | 0.0433 | 0 | 0 | 0.0433 | [7 empty] | Annual | 20
NG-HVAC-Blr-HW-gt2500kBtuh-94p0Et-CndStd | DEER2020 | D20v0 | 2019-11-06 15:58 | Any | Com | Rec | CZ04 | cPVVG | Cap-Tons | 159 | 171000 | None | 0 | 0 | 0.045 | 0 | 0 | 0.045 | [7 empty] | Annual | 20
NG-HVAC-Blr-HW-gt2500kBtuh-94p0Et-CndStd | DEER2020 | D20v0 | 2019-11-06 15:58 | Any | Com | Rec | CZ04 | cWVVG | Cap-Tons | 161 | 171000 | None | 0 | 0 | 0.0433 | 0 | 0 | 0.0433 | [7 empty] | Annual | 20
NG-HVAC-Blr-HW-gt2500kBtuh-94p0Et-CndStd | DEER2020 | D20v0 | 2019-11-06 15:58 | Any | ECC | Rec | CZ04 | cAVVG | Cap-Tons | 461 | 300000 | None | -2.08e-05 | 0 | 0.0443 | -2.08e-05 | 0 | 0.0443 | [7 empty] | Annual | 20
NG-HVAC-Blr-HW-gt2500kBtuh-94p0Et-CndStd | DEER2020 | D20v0 | 2019-11-06 15:58 | Any | ECC | Rec | CZ04 | cPVVG | Cap-Tons | 458 | 300000 | None | -8.33e-05 | 0 | 0.0452 | -8.33e-05 | 0 | 0.0452 | [7 empty] | Annual | 20
NG-HVAC-Blr-HW-gt2500kBtuh-94p0Et-CndStd | DEER2020 | D20v0 | 2019-11-06 15:58 | Any | ECC | Rec | CZ04 | cWVVG | Cap-Tons | 461 | 300000 | None | -2.08e-05 | 0 | 0.0443 | -2.08e-05 | 0 | 0.0443 | [7 empty] | Annual | 20
NG-HVAC-Blr-HW-gt2500kBtuh-94p0Et-CndStd | DEER2020 | D20v0 | 2019-11-06 15:58 | Any | ESe | Rec | CZ04 | cAVVG | Cap-Tons | 278 | 150000 | None | -0.000313 | 0 | 0.0424 | -0.000313 | 0 | 0.0424 | [7 empty] | Annual | 20
NG-HVAC-Blr-HW-gt2500kBtuh-94p0Et-CndStd | DEER2020 | D20v0 | 2019-11-06 15:58 | Any | ESe | Rec | CZ04 | cPVVG | Cap-Tons | 272 | 150000 | None | -0.000104 | 0 | 0.0436 | -0.000104 | 0 | 0.0436 | [7 empty] | Annual | 20
NG-HVAC-Blr-HW-gt2500kBtuh-94p0Et-CndStd | DEER2020 | D20v0 | 2019-11-06 15:58 | Any | ESe | Rec | CZ04 | cWVVG | Cap-Tons | 278 | 150000 | None | 0.000104 | 0 | 0.0424 | 0.000104 | 0 | 0.0424 | [7 empty] | Annual | 20
NG-HVAC-Blr-HW-gt2500kBtuh-94p0Et-CndStd | DEER2020 | D20v0 | 2019-11-06 15:58 | Any | EUn | Rec | CZ04 | cAVVG | Cap-Tons | 1410 | 930000 | None | -2.08e-05 | 0 | 0.0459 | -2.08e-05 | 0 | 0.0459 | [7 empty] | Annual | 20
NG-HVAC-Blr-HW-gt2500kBtuh-94p0Et-CndStd | DEER2020 | D20v0 | 2019-11-06 15:58 | Any | EUn | Rec | CZ04 | cPVVG | Cap-Tons | 1400 | 930000 | None | -0.000292 | 0 | 0.0442 | -0.000292 | 0 | 0.0442 | [7 empty] | Annual | 20
NG-HVAC-Blr-HW-gt2500kBtuh-94p0Et-CndStd | DEER2020 | D20v0 | 2019-11-06 15:58 | Any | EUn | Rec | CZ04 | cWVVG | Cap-Tons | 1410 | 930000 | None | -8.33e-05 | 0 | 0.0459 | -8.33e-05 | 0 | 0.0459 | [7 empty] | Annual | 20
NG-HVAC-Blr-HW-gt2500kBtuh-94p0Et-CndStd | DEER2020 | D20v0 | 2019-11-06 15:58 | Any | Hsp | Rec | CZ04 | cAVVG | Cap-Tons | 207 | 236000 | None | 6.25e-05 | 0 | 0.115 | 6.25e-05 | 0 | 0.115 | [7 empty] | Annual | 20
NG-HVAC-Blr-HW-gt2500kBtuh-94p0Et-CndStd | DEER2020 | D20v0 | 2019-11-06 15:58 | Any | Hsp | Rec | CZ04 | cPVVG | Cap-Tons | 208 | 236000 | None | -0.00108 | 0 | 0.115 | -0.00108 | 0 | 0.115 | [7 empty] | Annual | 20
NG-HVAC-Blr-HW-gt2500kBtuh-94p0Et-CndStd | DEER2020 | D20v0 | 2019-11-06 15:58 | Any | Hsp | Rec | CZ04 | cWVVG | Cap-Tons | 207 | 236000 | None | -6.25e-05 | 0 | 0.115 | -6.25e-05 | 0 | 0.115 | [7 empty] | Annual | 20
NG-HVAC-Blr-HW-gt2500kBtuh-94p0Et-CndStd | DEER2020 | D20v0 | 2019-11-06 15:58 | Any | Htl | Rec | CZ04 | cAVVG | Cap-Tons | 93.3 | 140000 | None | -0.000667 | 0 | 0.0983 | -0.000667 | 0 | 0.0983 | [7 empty] | Annual | 20
NG-HVAC-Blr-HW-gt2500kBtuh-94p0Et-CndStd | DEER2020 | D20v0 | 2019-11-06 15:58 | Any | Htl | Rec | CZ04 | cPVVG | Cap-Tons | 105 | 140000 | None | -0.00075 | 0 | 0.104 | -0.00075 | 0 | 0.104 | [7 empty] | Annual | 20
NG-HVAC-Blr-HW-gt2500kBtuh-94p0Et-CndStd | DEER2020 | D20v0 | 2019-11-06 15:58 | Any | Htl | Rec | CZ04 | cWVVG | Cap-Tons | 93.3 | 140000 | None | -0.000729 | 0 | 0.0983 | -0.000729 | 0 | 0.0983 | [7 empty] | Annual | 20
NG-HVAC-Blr-HW-gt2500kBtuh-94p0Et-CndStd | DEER2020 | D20v0 | 2019-11-06 15:58 | Any | MBT | Rec | CZ04 | cAVVG | Cap-Tons | 117 | 200000 | None | -2.08e-05 | 0 | 0.0594 | -2.08e-05 | 0 | 0.0594 | [7 empty] | Annual | 20
NG-HVAC-Blr-HW-gt2500kBtuh-94p0Et-CndStd | DEER2020 | D20v0 | 2019-11-06 15:58 | Any | MBT | Rec | CZ04 | cPVVG | Cap-Tons | 118 | 200000 | None | -8.33e-05 | 0 | 0.0623 | -8.33e-05 | 0 | 0.0623 | [7 empty] | Annual | 20
NG-HVAC-Blr-HW-gt2500kBtuh-94p0Et-CndStd | DEER2020 | D20v0 | 2019-11-06 15:58 | Any | MBT | Rec | CZ04 | cWVVG | Cap-Tons | 117 | 200000 | None | 0 | 0 | 0.0594 | 0 | 0 | 0.0594 | [7 empty] | Annual | 20
NG-HVAC-Blr-HW-gt2500kBtuh-94p0Et-CndStd | DEER2020 | D20v0 | 2019-11-06 15:58 | Any | Nrs | Rec | CZ04 | cAVVG | Cap-Tons | 74.6 | 60700 | None | 0.000208 | 0 | 0.125 | 0.000208 | 0 | 0.125 | [7 empty] | Annual | 20
NG-HVAC-Blr-HW-gt2500kBtuh-94p0Et-CndStd | DEER2020 | D20v0 | 2019-11-06 15:58 | Any | Nrs | Rec | CZ04 | cPVVG | Cap-Tons | 34.6 | 60700 | None | -0.00304 | 0 | 0.158 | -0.00304 | 0 | 0.158 | [7 empty] | Annual | 20
NG-HVAC-Blr-HW-gt2500kBtuh-94p0Et-CndStd | DEER2020 | D20v0 | 2019-11-06 15:58 | Any | Nrs | Rec | CZ04 | cWVVG | Cap-Tons | 74.6 | 60700 | None | 0.000208 | 0 | 0.125 | 0.000208 | 0 | 0.125 | [7 empty] | Annual | 20
NG-HVAC-Blr-HW-gt2500kBtuh-94p0Et-CndStd | DEER2020 | D20v0 | 2019-11-06 15:58 | Any | OfL | Rec | CZ04 | cAVVG | Cap-Tons | 138 | 175000 | None | 0.000146 | 0 | 0.023 | 0.000146 | 0 | 0.023 | [7 empty] | Annual | 20
NG-HVAC-Blr-HW-gt2500kBtuh-94p0Et-CndStd | DEER2020 | D20v0 | 2019-11-06 15:58 | Any | OfL | Rec | CZ04 | cPVVG | Cap-Tons | 136 | 175000 | None | 0.000146 | 0 | 0.0227 | 0.000146 | 0 | 0.0227 | [7 empty] | Annual | 20
NG-HVAC-Blr-HW-gt2500kBtuh-94p0Et-CndStd | DEER2020 | D20v0 | 2019-11-06 15:58 | Any | OfL | Rec | CZ04 | cWVVG | Cap-Tons | 138 | 175000 | None | 0.000167 | 0 | 0.023 | 0.000167 | 0 | 0.023 | [7 empty] | Annual | 20
NG-HVAC-Blr-HW-gt2500kBtuh-94p0Et-CndStd | DEER2020 | D20v0 | 2019-11-06 15:58 | Any | OfS | Rec | CZ04 | cAVVG | Cap-Tons | 12.5 | 10000 | None | 0.000167 | 0 | 0.0474 | 0.000167 | 0 | 0.0474 | [7 empty] | Annual | 20
NG-HVAC-Blr-HW-gt2500kBtuh-94p0Et-CndStd | DEER2020 | D20v0 | 2019-11-06 15:58 | Any | OfS | Rec | CZ04 | cPVVG | Cap-Tons | 12.5 | 10000 | None | 0.000146 | 0 | 0.0469 | 0.000146 | 0 | 0.0469 | [7 empty] | Annual | 20
NG-HVAC-Blr-HW-gt2500kBtuh-94p0Et-CndStd | DEER2020 | D20v0 | 2019-11-06 15:58 | Any | OfS | Rec | CZ04 | cWVVG | Cap-Tons | 12.5 | 10000 | None | 8.33e-05 | 0 | 0.0474 | 8.33e-05 | 0 | 0.0474 | [7 empty] | Annual | 20
NG-HVAC-Blr-HW-gt2500kBtuh-94p0Et-CndStd | DEER2020 | D20v0 | 2019-11-06 15:58 | Any | Rt3 | Rec | CZ04 | cAVVG | Cap-Tons | 103 | 120000 | None | 0.000688 | 0 | 0.0248 | 0.000688 | 0 | 0.0248 | [7 empty] | Annual | 20
NG-HVAC-Blr-HW-gt2500kBtuh-94p0Et-CndStd | DEER2020 | D20v0 | 2019-11-06 15:58 | Any | Rt3 | Rec | CZ04 | cPVVG | Cap-Tons | 104 | 120000 | None | 0.00025 | 0 | 0.0217 | 0.00025 | 0 | 0.0217 | [7 empty] | Annual | 20
NG-HVAC-Blr-HW-gt2500kBtuh-94p0Et-CndStd | DEER2020 | D20v0 | 2019-11-06 15:58 | Any | Rt3 | Rec | CZ04 | cWVVG | Cap-Tons | 103 | 120000 | None | 0.00107 | 0 | 0.0248 | 0.00107 | 0 | 0.0248 | [7 empty] | Annual | 20
NG-HVAC-Blr-HW-gt2500kBtuh-94p0Et-CndStd | DEER2020 | D20v0 | 2019-11-06 15:59 | Any | Com | Ex | CZ04 | cAVVG | Cap-Tons | 193 | 176000 | None | 0.05 | 0 | 0.0708 | 0.05 | 0 | 0.0617 | [7 empty] | Annual | 20
NG-HVAC-Blr-HW-gt2500kBtuh-94p0Et-CndStd | DEER2020 | D20v0 | 2019-11-06 15:59 | Any | Com | Ex | CZ04 | cPVVG | Cap-Tons | 190 | 176000 | None | 0.0417 | 0 | 0.0717 | 0.0417 | 0 | 0.0625 | [7 empty] | Annual | 20
NG-HVAC-Blr-HW-gt2500kBtuh-94p0Et-CndStd | DEER2020 | D20v0 | 2019-11-06 15:59 | Any | Com | Ex | CZ04 | cWVVG | Cap-Tons | 193 | 176000 | None | 0.0417 | 0 | 0.0708 | 0.0417 | 0 | 0.0617 | [7 empty] | Annual | 20
NG-HVAC-Blr-HW-gt2500kBtuh-94p0Et-CndStd | DEER2020 | D20v0 | 2019-11-06 15:59 | Any | ECC | Ex | CZ04 | cAVVG | Cap-Tons | 493 | 300000 | None | 0.0364 | 0 | 0.0672 | 0.0364 | 0 | 0.0578 | [7 empty] | Annual | 20
NG-HVAC-Blr-HW-gt2500kBtuh-94p0Et-CndStd | DEER2020 | D20v0 | 2019-11-06 15:59 | Any | ECC | Ex | CZ04 | cPVVG | Cap-Tons | 492 | 300000 | None | 0.0278 | 0 | 0.071 | 0.0278 | 0 | 0.0611 | [7 empty] | Annual | 20
NG-HVAC-Blr-HW-gt2500kBtuh-94p0Et-CndStd | DEER2020 | D20v0 | 2019-11-06 15:59 | Any | ECC | Ex | CZ04 | cWVVG | Cap-Tons | 493 | 300000 | None | 0.0308 | 0 | 0.0672 | 0.0308 | 0 | 0.0578 | [7 empty] | Annual | 20
NG-HVAC-Blr-HW-gt2500kBtuh-94p0Et-CndStd | DEER2020 | D20v0 | 2019-11-06 15:59 | Any | ESe | Ex | CZ04 | cAVVG | Cap-Tons | 297 | 150000 | None | 0.0318 | 4.58e-05 | 0.0648 | 0.0318 | 4.58e-05 | 0.0561 | [7 empty] | Annual | 20
NG-HVAC-Blr-HW-gt2500kBtuh-94p0Et-CndStd | DEER2020 | D20v0 | 2019-11-06 15:59 | Any | ESe | Ex | CZ04 | cPVVG | Cap-Tons | 293 | 150000 | None | 0.0293 | 0 | 0.0665 | 0.0293 | 0 | 0.0576 | [7 empty] | Annual | 20
NG-HVAC-Blr-HW-gt2500kBtuh-94p0Et-CndStd | DEER2020 | D20v0 | 2019-11-06 15:59 | Any | ESe | Ex | CZ04 | cWVVG | Cap-Tons | 297 | 150000 | None | 0.0284 | 0 | 0.0648 | 0.0284 | 0 | 0.0561 | [7 empty] | Annual | 20
NG-HVAC-Blr-HW-gt2500kBtuh-94p0Et-CndStd | DEER2020 | D20v0 | 2019-11-06 15:59 | Any | EUn | Ex | CZ04 | cAVVG | Cap-Tons | 1590 | 930000 | None | 0.0386 | 0 | 0.0708 | 0.0386 | 0 | 0.06 | [7 empty] | Annual | 20
NG-HVAC-Blr-HW-gt2500kBtuh-94p0Et-CndStd | DEER2020 | D20v0 | 2019-11-06 15:59 | Any | EUn | Ex | CZ04 | cPVVG | Cap-Tons | 1580 | 930000 | None | 0.0842 | 0 | 0.0753 | 0.0842 | 0 | 0.0642 | [7 empty] | Annual | 20
NG-HVAC-Blr-HW-gt2500kBtuh-94p0Et-CndStd | DEER2020 | D20v0 | 2019-11-06 15:59 | Any | EUn | Ex | CZ04 | cWVVG | Cap-Tons | 1590 | 930000 | None | 0.0265 | 0 | 0.0708 | 0.0265 | 0 | 0.06 | [7 empty] | Annual | 20
NG-HVAC-Blr-HW-gt2500kBtuh-94p0Et-CndStd | DEER2020 | D20v0 | 2019-11-06 15:59 | Any | Hsp | Ex | CZ04 | cAVVG | Cap-Tons | 208 | 236000 | None | 0.0228 | 0 | 0.143 | 0.0228 | 0 | 0.119 | [7 empty] | Annual | 20
NG-HVAC-Blr-HW-gt2500kBtuh-94p0Et-CndStd | DEER2020 | D20v0 | 2019-11-06 15:59 | Any | Hsp | Ex | CZ04 | cPVVG | Cap-Tons | 211 | 236000 | None | 0.0266 | 3.58e-05 | 0.148 | 0.0266 | 3.58e-05 | 0.123 | [7 empty] | Annual | 20
NG-HVAC-Blr-HW-gt2500kBtuh-94p0Et-CndStd | DEER2020 | D20v0 | 2019-11-06 15:59 | Any | Hsp | Ex | CZ04 | cWVVG | Cap-Tons | 208 | 236000 | None | 0.0142 | 0 | 0.143 | 0.0142 | 0 | 0.119 | [7 empty] | Annual | 20
NG-HVAC-Blr-HW-gt2500kBtuh-94p0Et-CndStd | DEER2020 | D20v0 | 2019-11-06 15:59 | Any | Htl | Ex | CZ04 | cAVVG | Cap-Tons | 108 | 140000 | None | 0.181 | 6.75e-05 | 0.183 | 0.181 | 6.75e-05 | 0.16 | [7 empty] | Annual | 20
NG-HVAC-Blr-HW-gt2500kBtuh-94p0Et-CndStd | DEER2020 | D20v0 | 2019-11-06 15:59 | Any | Htl | Ex | CZ04 | cPVVG | Cap-Tons | 122 | 140000 | None | 0.127 | 3.42e-05 | 0.157 | 0.127 | 3.42e-05 | 0.136 | [7 empty] | Annual | 20
NG-HVAC-Blr-HW-gt2500kBtuh-94p0Et-CndStd | DEER2020 | D20v0 | 2019-11-06 15:59 | Any | Htl | Ex | CZ04 | cWVVG | Cap-Tons | 108 | 140000 | None | 0.138 | 3.42e-05 | 0.183 | 0.138 | 3.42e-05 | 0.16 | [7 empty] | Annual | 20
NG-HVAC-Blr-HW-gt2500kBtuh-94p0Et-CndStd | DEER2020 | D20v0 | 2019-11-06 15:59 | Any | MBT | Ex | CZ04 | cAVVG | Cap-Tons | 163 | 200000 | None | 0.0221 | 0 | 0.09 | 0.0221 | 0 | 0.0786 | [7 empty] | Annual | 20
NG-HVAC-Blr-HW-gt2500kBtuh-94p0Et-CndStd | DEER2020 | D20v0 | 2019-11-06 15:59 | Any | MBT | Ex | CZ04 | cPVVG | Cap-Tons | 163 | 200000 | None | 0.0123 | 0 | 0.0908 | 0.0123 | 0 | 0.079 | [7 empty] | Annual | 20
NG-HVAC-Blr-HW-gt2500kBtuh-94p0Et-CndStd | DEER2020 | D20v0 | 2019-11-06 15:59 | Any | MBT | Ex | CZ04 | cWVVG | Cap-Tons | 163 | 200000 | None | 0.0172 | 0 | 0.09 | 0.0172 | 0 | 0.0786 | [7 empty] | Annual | 20
NG-HVAC-Blr-HW-gt2500kBtuh-94p0Et-CndStd | DEER2020 | D20v0 | 2019-11-06 15:59 | Any | Nrs | Ex | CZ04 | cAVVG | Cap-Tons | 81.7 | 60700 | None | 0.122 | 7.25e-05 | 0.198 | 0.122 | 7.25e-05 | 0.171 | [7 empty] | Annual | 20
NG-HVAC-Blr-HW-gt2500kBtuh-94p0Et-CndStd | DEER2020 | D20v0 | 2019-11-06 15:59 | Any | Nrs | Ex | CZ04 | cPVVG | Cap-Tons | 41.8 | 60700 | None | 0.243 | 7.25e-05 | 0.253 | 0.243 | 7.25e-05 | 0.218 | [7 empty] | Annual | 20
NG-HVAC-Blr-HW-gt2500kBtuh-94p0Et-CndStd | DEER2020 | D20v0 | 2019-11-06 15:59 | Any | Nrs | Ex | CZ04 | cWVVG | Cap-Tons | 81.7 | 60700 | None | 0.117 | 3.58e-05 | 0.198 | 0.117 | 3.58e-05 | 0.171 | [7 empty] | Annual | 20
NG-HVAC-Blr-HW-gt2500kBtuh-94p0Et-CndStd | DEER2020 | D20v0 | 2019-11-06 15:59 | Any | OfL | Ex | CZ04 | cAVVG | Cap-Tons | 161 | 175000 | None | 0.0433 | 0 | 0.0466 | 0.0433 | 0 | 0.0413 | [7 empty] | Annual | 20
NG-HVAC-Blr-HW-gt2500kBtuh-94p0Et-CndStd | DEER2020 | D20v0 | 2019-11-06 15:59 | Any | OfL | Ex | CZ04 | cPVVG | Cap-Tons | 159 | 175000 | None | 0.0369 | 0 | 0.0459 | 0.0369 | 0 | 0.0406 | [7 empty] | Annual | 20
NG-HVAC-Blr-HW-gt2500kBtuh-94p0Et-CndStd | DEER2020 | D20v0 | 2019-11-06 15:59 | Any | OfL | Ex | CZ04 | cWVVG | Cap-Tons | 161 | 175000 | None | 0.0397 | 0 | 0.0466 | 0.0397 | 0 | 0.0413 | [7 empty] | Annual | 20
NG-HVAC-Blr-HW-gt2500kBtuh-94p0Et-CndStd | DEER2020 | D20v0 | 2019-11-06 15:59 | Any | OfS | Ex | CZ04 | cAVVG | Cap-Tons | 16.3 | 10000 | None | 0.0393 | 0 | 0.0763 | 0.0393 | 0 | 0.0664 | [7 empty] | Annual | 20
NG-HVAC-Blr-HW-gt2500kBtuh-94p0Et-CndStd | DEER2020 | D20v0 | 2019-11-06 15:59 | Any | OfS | Ex | CZ04 | cPVVG | Cap-Tons | 16.3 | 10000 | None | 0.0289 | 0 | 0.0762 | 0.0289 | 0 | 0.066 | [7 empty] | Annual | 20
NG-HVAC-Blr-HW-gt2500kBtuh-94p0Et-CndStd | DEER2020 | D20v0 | 2019-11-06 15:59 | Any | OfS | Ex | CZ04 | cWVVG | Cap-Tons | 16.3 | 10000 | None | 0.0353 | 0 | 0.0763 | 0.0353 | 0 | 0.0664 | [7 empty] | Annual | 20
NG-HVAC-Blr-HW-gt2500kBtuh-94p0Et-CndStd | DEER2020 | D20v0 | 2019-11-06 15:59 | Any | Rt3 | Ex | CZ04 | cAVVG | Cap-Tons | 95.8 | 120000 | None | 0.0253 | 0 | 0.0342 | 0.0253 | 0 | 0.0303 | [7 empty] | Annual | 20
NG-HVAC-Blr-HW-gt2500kBtuh-94p0Et-CndStd | DEER2020 | D20v0 | 2019-11-06 15:59 | Any | Rt3 | Ex | CZ04 | cPVVG | Cap-Tons | 99.2 | 120000 | None | 0.0143 | 0 | 0.0313 | 0.0143 | 0 | 0.0276 | [7 empty] | Annual | 20
NG-HVAC-Blr-HW-gt2500kBtuh-94p0Et-CndStd | DEER2020 | D20v0 | 2019-11-06 15:59 | Any | Rt3 | Ex | CZ04 | cWVVG | Cap-Tons | 95.8 | 120000 | None | 0.0208 | 0 | 0.0342 | 0.0208 | 0 | 0.0303 | [7 empty] | Annual | 20
NG-HVAC-Blr-HW-gt2500kBtuh-94p0Et-CndStd | DEER2020 | D20v0 | 2019-01-03 09:32 | Any | ECC | New | CZ01 | cAVVG | Cap-Tons | 440 | 300000 | None | 0.0005 | 0 | 0.0933 | 0.0005 | 0 | 0.0933 | [7 empty] | Annual | 20
NG-HVAC-Blr-HW-gt2500kBtuh-94p0Et-CndStd | DEER2020 | D20v0 | 2019-01-03 09:32 | Any | ECC | New | CZ01 | cPVVG | Cap-Tons | 441 | 300000 | None | 0.000167 | 0 | 0.0933 | 0.000167 | 0 | 0.0933 | [7 empty] | Annual | 20
NG-HVAC-Blr-HW-gt2500kBtuh-94p0Et-CndStd | DEER2020 | D20v0 | 2019-01-03 09:32 | Any | ECC | New | CZ01 | cWVVG | Cap-Tons | 440 | 300000 | None | 0.0005 | 0 | 0.0933 | 0.0005 | 0 | 0.0933 | [7 empty] | Annual | 20
NG-HVAC-Blr-HW-gt2500kBtuh-94p0Et-CndStd | DEER2020 | D20v0 | 2019-01-03 09:32 | Any | ECC | New | CZ02 | cAVVG | Cap-Tons | 475 | 300000 | None | 0.00025 | 0 | 0.0667 | 0.00025 | 0 | 0.0667 | [7 empty] | Annual | 20
NG-HVAC-Blr-HW-gt2500kBtuh-94p0Et-CndStd | DEER2020 | D20v0 | 2019-01-03 09:32 | Any | ECC | New | CZ02 | cPVVG | Cap-Tons | 470 | 300000 | None | 0.000167 | 0 | 0.067 | 0.000167 | 0 | 0.067 | [7 empty] | Annual | 20
NG-HVAC-Blr-HW-gt2500kBtuh-94p0Et-CndStd | DEER2020 | D20v0 | 2019-01-03 09:32 | Any | ECC | New | CZ02 | cWVVG | Cap-Tons | 475 | 300000 | None | 0.000167 | 0 | 0.0667 | 0.000167 | 0 | 0.0667 | [7 empty] | Annual | 20
NG-HVAC-Blr-HW-gt2500kBtuh-94p0Et-CndStd | DEER2020 | D20v0 | 2019-01-03 09:32 | Any | ECC | New | CZ03 | cAVVG | Cap-Tons | 442 | 300000 | None | 0.000167 | 0 | 0.0633 | 0.000167 | 0 | 0.0633 | [7 empty] | Annual | 20
NG-HVAC-Blr-HW-gt2500kBtuh-94p0Et-CndStd | DEER2020 | D20v0 | 2019-01-03 09:32 | Any | ECC | New | CZ03 | cPVVG | Cap-Tons | 441 | 300000 | None | 8.33e-05 | 0 | 0.064 | 8.33e-05 | 0 | 0.064 | [7 empty] | Annual | 20
NG-HVAC-Blr-HW-gt2500kBtuh-94p0Et-CndStd | DEER2020 | D20v0 | 2019-01-03 09:32 | Any | ECC | New | CZ03 | cWVVG | Cap-Tons | 442 | 300000 | None | 0.000167 | 0 | 0.0633 | 0.000167 | 0 | 0.0633 | [7 empty] | Annual | 20
NG-HVAC-Blr-HW-gt2500kBtuh-94p0Et-CndStd | DEER2020 | D20v0 | 2019-01-03 09:32 | Any | ECC | New | CZ04 | cAVVG | Cap-Tons | 464 | 300000 | None | 8.33e-05 | 0 | 0.0563 | 8.33e-05 | 0 | 0.0563 | [7 empty] | Annual | 20
NG-HVAC-Blr-HW-gt2500kBtuh-94p0Et-CndStd | DEER2020 | D20v0 | 2019-01-03 09:32 | Any | ECC | New | CZ04 | cPVVG | Cap-Tons | 460 | 300000 | None | 8.33e-05 | 0 | 0.0568 | 8.33e-05 | 0 | 0.0568 | [7 empty] | Annual | 20
NG-HVAC-Blr-HW-gt2500kBtuh-94p0Et-CndStd | DEER2020 | D20v0 | 2019-01-03 09:32 | Any | ECC | New | CZ04 | cWVVG | Cap-Tons | 464 | 300000 | None | 8.33e-05 | 0 | 0.0563 | 8.33e-05 | 0 | 0.0563 | [7 empty] | Annual | 20
NG-HVAC-Blr-HW-gt2500kBtuh-94p0Et-CndStd | DEER2020 | D20v0 | 2019-01-03 09:32 | Any | ECC | New | CZ05 | cAVVG | Cap-Tons | 438 | 300000 | None | 0.00025 | 0 | 0.0677 | 0.00025 | 0 | 0.0677 | [7 empty] | Annual | 20
NG-HVAC-Blr-HW-gt2500kBtuh-94p0Et-CndStd | DEER2020 | D20v0 | 2019-01-03 09:32 | Any | ECC | New | CZ05 | cPVVG | Cap-Tons | 437 | 300000 | None | 0.000167 | 0 | 0.0682 | 0.000167 | 0 | 0.0682 | [7 empty] | Annual | 20
NG-HVAC-Blr-HW-gt2500kBtuh-94p0Et-CndStd | DEER2020 | D20v0 | 2019-01-03 09:32 | Any | ECC | New | CZ05 | cWVVG | Cap-Tons | 438 | 300000 | None | 0.00025 | 0 | 0.0677 | 0.00025 | 0 | 0.0677 | [7 empty] | Annual | 20
NG-HVAC-Blr-HW-gt2500kBtuh-94p0Et-CndStd | DEER2020 | D20v0 | 2019-01-03 09:32 | Any | ECC | New | CZ06 | cAVVG | Cap-Tons | 366 | 300000 | None | 8.33e-05 | 0 | 0.0489 | 8.33e-05 | 0 | 0.0489 | [7 empty] | Annual | 20
NG-HVAC-Blr-HW-gt2500kBtuh-94p0Et-CndStd | DEER2020 | D20v0 | 2019-01-03 09:32 | Any | ECC | New | CZ06 | cPVVG | Cap-Tons | 365 | 300000 | None | 0 | 0 | 0.0493 | 0 | 0 | 0.0493 | [7 empty] | Annual | 20
NG-HVAC-Blr-HW-gt2500kBtuh-94p0Et-CndStd | DEER2020 | D20v0 | 2019-01-03 09:32 | Any | ECC | New | CZ06 | cWVVG | Cap-Tons | 366 | 300000 | None | 8.33e-05 | 0 | 0.0489 | 8.33e-05 | 0 | 0.0489 | [7 empty] | Annual | 20
NG-HVAC-Blr-HW-gt2500kBtuh-94p0Et-CndStd | DEER2020 | D20v0 | 2019-01-03 09:32 | Any | ECC | New | CZ07 | cAVVG | Cap-Tons | 280 | 300000 | None | 8.33e-05 | 0 | 0.0494 | 8.33e-05 | 0 | 0.0494 | [7 empty] | Annual | 20
NG-HVAC-Blr-HW-gt2500kBtuh-94p0Et-CndStd | DEER2020 | D20v0 | 2019-01-03 09:32 | Any | ECC | New | CZ07 | cPVVG | Cap-Tons | 279 | 300000 | None | 8.33e-05 | 0 | 0.05 | 8.33e-05 | 0 | 0.05 | [7 empty] | Annual | 20
NG-HVAC-Blr-HW-gt2500kBtuh-94p0Et-CndStd | DEER2020 | D20v0 | 2019-01-03 09:32 | Any | ECC | New | CZ07 | cWVVG | Cap-Tons | 280 | 300000 | None | 8.33e-05 | 0 | 0.0494 | 8.33e-05 | 0 | 0.0494 | [7 empty] | Annual | 20
NG-HVAC-Blr-HW-gt2500kBtuh-94p0Et-CndStd | DEER2020 | D20v0 | 2019-01-03 09:32 | Any | ECC | New | CZ08 | cAVVG | Cap-Tons | 383 | 300000 | None | 8.33e-05 | 0 | 0.0438 | 8.33e-05 | 0 | 0.0438 | [7 empty] | Annual | 20
NG-HVAC-Blr-HW-gt2500kBtuh-94p0Et-CndStd | DEER2020 | D20v0 | 2019-01-03 09:32 | Any | ECC | New | CZ08 | cPVVG | Cap-Tons | 379 | 300000 | None | 0 | 0 | 0.0444 | 0 | 0 | 0.0444 | [7 empty] | Annual | 20
NG-HVAC-Blr-HW-gt2500kBtuh-94p0Et-CndStd | DEER2020 | D20v0 | 2019-01-03 09:32 | Any | ECC | New | CZ08 | cWVVG | Cap-Tons | 383 | 300000 | None | 0 | 0 | 0.0438 | 0 | 0 | 0.0438 | [7 empty] | Annual | 20
NG-HVAC-Blr-HW-gt2500kBtuh-94p0Et-CndStd | DEER2020 | D20v0 | 2019-01-03 09:32 | Any | ECC | New | CZ09 | cAVVG | Cap-Tons | 383 | 300000 | None | 0.000167 | 0 | 0.0489 | 0.000167 | 0 | 0.0489 | [7 empty] | Annual | 20
NG-HVAC-Blr-HW-gt2500kBtuh-94p0Et-CndStd | DEER2020 | D20v0 | 2019-01-03 09:32 | Any | ECC | New | CZ09 | cPVVG | Cap-Tons | 382 | 300000 | None | 0 | 0 | 0.048 | 0 | 0 | 0.048 | [7 empty] | Annual | 20
NG-HVAC-Blr-HW-gt2500kBtuh-94p0Et-CndStd | DEER2020 | D20v0 | 2019-01-03 09:32 | Any | ECC | New | CZ09 | cWVVG | Cap-Tons | 383 | 300000 | None | 0.000167 | 0 | 0.0489 | 0.000167 | 0 | 0.0489 | [7 empty] | Annual | 20
NG-HVAC-Blr-HW-gt2500kBtuh-94p0Et-CndStd | DEER2020 | D20v0 | 2019-01-03 09:32 | Any | ECC | New | CZ10 | cAVVG | Cap-Tons | 415 | 300000 | None | 8.33e-05 | 0 | 0.0482 | 8.33e-05 | 0 | 0.0482 | [7 empty] | Annual | 20
NG-HVAC-Blr-HW-gt2500kBtuh-94p0Et-CndStd | DEER2020 | D20v0 | 2019-01-03 09:32 | Any | ECC | New | CZ10 | cPVVG | Cap-Tons | 410 | 300000 | None | 8.33e-05 | 0 | 0.0486 | 8.33e-05 | 0 | 0.0486 | [7 empty] | Annual | 20
NG-HVAC-Blr-HW-gt2500kBtuh-94p0Et-CndStd | DEER2020 | D20v0 | 2019-01-03 09:32 | Any | ECC | New | CZ10 | cWVVG | Cap-Tons | 415 | 300000 | None | 8.33e-05 | 0 | 0.0482 | 8.33e-05 | 0 | 0.0482 | [7 empty] | Annual | 20
NG-HVAC-Blr-HW-gt2500kBtuh-94p0Et-CndStd | DEER2020 | D20v0 | 2019-01-03 09:32 | Any | ECC | New | CZ11 | cAVVG | Cap-Tons | 443 | 300000 | None | 0.00025 | 0 | 0.0607 | 0.00025 | 0 | 0.0607 | [7 empty] | Annual | 20
NG-HVAC-Blr-HW-gt2500kBtuh-94p0Et-CndStd | DEER2020 | D20v0 | 2019-01-03 09:32 | Any | ECC | New | CZ11 | cPVVG | Cap-Tons | 441 | 300000 | None | 8.33e-05 | 0 | 0.0606 | 8.33e-05 | 0 | 0.0606 | [7 empty] | Annual | 20
NG-HVAC-Blr-HW-gt2500kBtuh-94p0Et-CndStd | DEER2020 | D20v0 | 2019-01-03 09:32 | Any | ECC | New | CZ11 | cWVVG | Cap-Tons | 443 | 300000 | None | 0.00025 | 0 | 0.0607 | 0.00025 | 0 | 0.0607 | [7 empty] | Annual | 20
NG-HVAC-Blr-HW-gt2500kBtuh-94p0Et-CndStd | DEER2020 | D20v0 | 2019-01-03 09:32 | Any | ECC | New | CZ12 | cAVVG | Cap-Tons | 468 | 300000 | None | 0.000167 | 0 | 0.0607 | 0.000167 | 0 | 0.0607 | [7 empty] | Annual | 20
NG-HVAC-Blr-HW-gt2500kBtuh-94p0Et-CndStd | DEER2020 | D20v0 | 2019-01-03 09:32 | Any | ECC | New | CZ12 | cPVVG | Cap-Tons | 466 | 300000 | None | 0.000167 | 0 | 0.0612 | 0.000167 | 0 | 0.0612 | [7 empty] | Annual | 20
NG-HVAC-Blr-HW-gt2500kBtuh-94p0Et-CndStd | DEER2020 | D20v0 | 2019-01-03 09:32 | Any | ECC | New | CZ12 | cWVVG | Cap-Tons | 468 | 300000 | None | 0.000167 | 0 | 0.0607 | 0.000167 | 0 | 0.0607 | [7 empty] | Annual | 20
NG-HVAC-Blr-HW-gt2500kBtuh-94p0Et-CndStd | DEER2020 | D20v0 | 2019-01-03 09:32 | Any | ECC | New | CZ13 | cAVVG | Cap-Tons | 447 | 300000 | None | 0.00025 | 0 | 0.0578 | 0.00025 | 0 | 0.0578 | [7 empty] | Annual | 20
NG-HVAC-Blr-HW-gt2500kBtuh-94p0Et-CndStd | DEER2020 | D20v0 | 2019-01-03 09:32 | Any | ECC | New | CZ13 | cPVVG | Cap-Tons | 445 | 300000 | None | 8.33e-05 | 0 | 0.0578 | 8.33e-05 | 0 | 0.0578 | [7 empty] | Annual | 20
NG-HVAC-Blr-HW-gt2500kBtuh-94p0Et-CndStd | DEER2020 | D20v0 | 2019-01-03 09:32 | Any | ECC | New | CZ13 | cWVVG | Cap-Tons | 447 | 300000 | None | 0.00025 | 0 | 0.0578 | 0.00025 | 0 | 0.0578 | [7 empty] | Annual | 20
NG-HVAC-Blr-HW-gt2500kBtuh-94p0Et-CndStd | DEER2020 | D20v0 | 2019-01-03 09:32 | Any | ECC | New | CZ14 | cAVVG | Cap-Tons | 459 | 300000 | None | 0.000333 | 0 | 0.0613 | 0.000333 | 0 | 0.0613 | [7 empty] | Annual | 20
NG-HVAC-Blr-HW-gt2500kBtuh-94p0Et-CndStd | DEER2020 | D20v0 | 2019-01-03 09:32 | Any | ECC | New | CZ14 | cPVVG | Cap-Tons | 457 | 300000 | None | 8.33e-05 | 0 | 0.0608 | 8.33e-05 | 0 | 0.0608 | [7 empty] | Annual | 20
NG-HVAC-Blr-HW-gt2500kBtuh-94p0Et-CndStd | DEER2020 | D20v0 | 2019-01-03 09:32 | Any | ECC | New | CZ14 | cWVVG | Cap-Tons | 459 | 300000 | None | 0.000333 | 0 | 0.0613 | 0.000333 | 0 | 0.0613 | [7 empty] | Annual | 20
NG-HVAC-Blr-HW-gt2500kBtuh-94p0Et-CndStd | DEER2020 | D20v0 | 2019-01-03 09:32 | Any | ECC | New | CZ15 | cAVVG | Cap-Tons | 320 | 300000 | None | 8.33e-05 | 0 | 0.0352 | 8.33e-05 | 0 | 0.0352 | [7 empty] | Annual | 20
NG-HVAC-Blr-HW-gt2500kBtuh-94p0Et-CndStd | DEER2020 | D20v0 | 2019-01-03 09:32 | Any | ECC | New | CZ15 | cPVVG | Cap-Tons | 315 | 300000 | None | 0 | 0 | 0.0346 | 0 | 0 | 0.0346 | [7 empty] | Annual | 20
NG-HVAC-Blr-HW-gt2500kBtuh-94p0Et-CndStd | DEER2020 | D20v0 | 2019-01-03 09:32 | Any | ECC | New | CZ15 | cWVVG | Cap-Tons | 320 | 300000 | None | 8.33e-05 | 0 | 0.0352 | 8.33e-05 | 0 | 0.0352 | [7 empty] | Annual | 20
NG-HVAC-Blr-HW-gt2500kBtuh-94p0Et-CndStd | DEER2020 | D20v0 | 2019-01-03 09:32 | Any | ECC | New | CZ16 | cAVVG | Cap-Tons | 513 | 300000 | None | 0.000667 | 0 | 0.0933 | 0.000667 | 0 | 0.0933 | [7 empty] | Annual | 20
NG-HVAC-Blr-HW-gt2500kBtuh-94p0Et-CndStd | DEER2020 | D20v0 | 2019-01-03 09:32 | Any | ECC | New | CZ16 | cPVVG | Cap-Tons | 513 | 300000 | None | 0.00025 | 0 | 0.0942 | 0.00025 | 0 | 0.0942 | [7 empty] | Annual | 20
NG-HVAC-Blr-HW-gt2500kBtuh-94p0Et-CndStd | DEER2020 | D20v0 | 2019-01-03 09:32 | Any | ECC | New | CZ16 | cWVVG | Cap-Tons | 513 | 300000 | None | 0.000667 | 0 | 0.0933 | 0.000667 | 0 | 0.0933 | [7 empty] | Annual | 20
NG-HVAC-Blr-HW-gt2500kBtuh-94p0Et-CndStd | DEER2020 | D20v0 | 2019-01-03 09:32 | Any | ESe | New | CZ01 | cAVVG | Cap-Tons | 276 | 150000 | None | 0.000333 | 0 | 0.0804 | 0.000333 | 0 | 0.0804 | [7 empty] | Annual | 20
NG-HVAC-Blr-HW-gt2500kBtuh-94p0Et-CndStd | DEER2020 | D20v0 | 2019-01-03 09:32 | Any | ESe | New | CZ01 | cPVVG | Cap-Tons | 278 | 150000 | None | 0.000167 | 0 | 0.0808 | 0.000167 | 0 | 0.0808 | [7 empty] | Annual | 20
NG-HVAC-Blr-HW-gt2500kBtuh-94p0Et-CndStd | DEER2020 | D20v0 | 2019-01-03 09:32 | Any | ESe | New | CZ01 | cWVVG | Cap-Tons | 276 | 150000 | None | 0.000333 | 0 | 0.0804 | 0.000333 | 0 | 0.0804 | [7 empty] | Annual | 20
NG-HVAC-Blr-HW-gt2500kBtuh-94p0Et-CndStd | DEER2020 | D20v0 | 2019-01-03 09:32 | Any | ESe | New | CZ02 | cAVVG | Cap-Tons | 288 | 150000 | None | 0.0005 | 0 | 0.0613 | 0.0005 | 0 | 0.0613 | [7 empty] | Annual | 20
NG-HVAC-Blr-HW-gt2500kBtuh-94p0Et-CndStd | DEER2020 | D20v0 | 2019-01-03 09:32 | Any | ESe | New | CZ02 | cPVVG | Cap-Tons | 281 | 150000 | None | 0 | 0 | 0.0604 | 0 | 0 | 0.0604 | [7 empty] | Annual | 20
NG-HVAC-Blr-HW-gt2500kBtuh-94p0Et-CndStd | DEER2020 | D20v0 | 2019-01-03 09:32 | Any | ESe | New | CZ02 | cWVVG | Cap-Tons | 288 | 150000 | None | 0.000167 | 0 | 0.0613 | 0.000167 | 0 | 0.0613 | [7 empty] | Annual | 20
NG-HVAC-Blr-HW-gt2500kBtuh-94p0Et-CndStd | DEER2020 | D20v0 | 2019-01-03 09:32 | Any | ESe | New | CZ03 | cAVVG | Cap-Tons | 277 | 150000 | None | 8.33e-05 | 0 | 0.0578 | 8.33e-05 | 0 | 0.0578 | [7 empty] | Annual | 20
NG-HVAC-Blr-HW-gt2500kBtuh-94p0Et-CndStd | DEER2020 | D20v0 | 2019-01-03 09:32 | Any | ESe | New | CZ03 | cPVVG | Cap-Tons | 278 | 150000 | None | 0 | 0 | 0.0585 | 0 | 0 | 0.0585 | [7 empty] | Annual | 20
NG-HVAC-Blr-HW-gt2500kBtuh-94p0Et-CndStd | DEER2020 | D20v0 | 2019-01-03 09:32 | Any | ESe | New | CZ03 | cWVVG | Cap-Tons | 277 | 150000 | None | 8.33e-05 | 0 | 0.0578 | 8.33e-05 | 0 | 0.0578 | [7 empty] | Annual | 20
NG-HVAC-Blr-HW-gt2500kBtuh-94p0Et-CndStd | DEER2020 | D20v0 | 2019-01-03 09:32 | Any | ESe | New | CZ04 | cAVVG | Cap-Tons | 283 | 150000 | None | 8.33e-05 | 0 | 0.0521 | 8.33e-05 | 0 | 0.0521 | [7 empty] | Annual | 20
NG-HVAC-Blr-HW-gt2500kBtuh-94p0Et-CndStd | DEER2020 | D20v0 | 2019-01-03 09:32 | Any | ESe | New | CZ04 | cPVVG | Cap-Tons | 275 | 150000 | None | 0 | 0 | 0.0524 | 0 | 0 | 0.0524 | [7 empty] | Annual | 20
NG-HVAC-Blr-HW-gt2500kBtuh-94p0Et-CndStd | DEER2020 | D20v0 | 2019-01-03 09:32 | Any | ESe | New | CZ04 | cWVVG | Cap-Tons | 283 | 150000 | None | 8.33e-05 | 0 | 0.0521 | 8.33e-05 | 0 | 0.0521 | [7 empty] | Annual | 20
NG-HVAC-Blr-HW-gt2500kBtuh-94p0Et-CndStd | DEER2020 | D20v0 | 2019-01-03 09:32 | Any | ESe | New | CZ05 | cAVVG | Cap-Tons | 267 | 150000 | None | 8.33e-05 | 0 | 0.0602 | 8.33e-05 | 0 | 0.0602 | [7 empty] | Annual | 20
NG-HVAC-Blr-HW-gt2500kBtuh-94p0Et-CndStd | DEER2020 | D20v0 | 2019-01-03 09:32 | Any | ESe | New | CZ05 | cPVVG | Cap-Tons | 267 | 150000 | None | 8.33e-05 | 0 | 0.0613 | 8.33e-05 | 0 | 0.0613 | [7 empty] | Annual | 20
NG-HVAC-Blr-HW-gt2500kBtuh-94p0Et-CndStd | DEER2020 | D20v0 | 2019-01-03 09:32 | Any | ESe | New | CZ05 | cWVVG | Cap-Tons | 267 | 150000 | None | 8.33e-05 | 0 | 0.0602 | 8.33e-05 | 0 | 0.0602 | [7 empty] | Annual | 20
NG-HVAC-Blr-HW-gt2500kBtuh-94p0Et-CndStd | DEER2020 | D20v0 | 2019-01-03 09:32 | Any | ESe | New | CZ06 | cAVVG | Cap-Tons | 238 | 150000 | None | 0 | 0 | 0.0417 | 0 | 0 | 0.0417 | [7 empty] | Annual | 20
NG-HVAC-Blr-HW-gt2500kBtuh-94p0Et-CndStd | DEER2020 | D20v0 | 2019-01-03 09:32 | Any | ESe | New | CZ06 | cPVVG | Cap-Tons | 238 | 150000 | None | 0 | 0 | 0.0432 | 0 | 0 | 0.0432 | [7 empty] | Annual | 20
NG-HVAC-Blr-HW-gt2500kBtuh-94p0Et-CndStd | DEER2020 | D20v0 | 2019-01-03 09:32 | Any | ESe | New | CZ06 | cWVVG | Cap-Tons | 238 | 150000 | None | 0 | 0 | 0.0417 | 0 | 0 | 0.0417 | [7 empty] | Annual | 20
NG-HVAC-Blr-HW-gt2500kBtuh-94p0Et-CndStd | DEER2020 | D20v0 | 2019-01-03 09:32 | Any | ESe | New | CZ07 | cAVVG | Cap-Tons | 203 | 150000 | None | 0 | 0 | 0.039 | 0 | 0 | 0.039 | [7 empty] | Annual | 20
NG-HVAC-Blr-HW-gt2500kBtuh-94p0Et-CndStd | DEER2020 | D20v0 | 2019-01-03 09:32 | Any | ESe | New | CZ07 | cPVVG | Cap-Tons | 203 | 150000 | None | 0 | 0 | 0.0407 | 0 | 0 | 0.0407 | [7 empty] | Annual | 20
NG-HVAC-Blr-HW-gt2500kBtuh-94p0Et-CndStd | DEER2020 | D20v0 | 2019-01-03 09:32 | Any | ESe | New | CZ07 | cWVVG | Cap-Tons | 203 | 150000 | None | 0 | 0 | 0.039 | 0 | 0 | 0.039 | [7 empty] | Annual | 20
NG-HVAC-Blr-HW-gt2500kBtuh-94p0Et-CndStd | DEER2020 | D20v0 | 2019-01-03 09:32 | Any | ESe | New | CZ08 | cAVVG | Cap-Tons | 242 | 150000 | None | 0 | 0 | 0.0381 | 0 | 0 | 0.0381 | [7 empty] | Annual | 20
NG-HVAC-Blr-HW-gt2500kBtuh-94p0Et-CndStd | DEER2020 | D20v0 | 2019-01-03 09:32 | Any | ESe | New | CZ08 | cPVVG | Cap-Tons | 238 | 150000 | None | 0 | 0 | 0.0389 | 0 | 0 | 0.0389 | [7 empty] | Annual | 20
NG-HVAC-Blr-HW-gt2500kBtuh-94p0Et-CndStd | DEER2020 | D20v0 | 2019-01-03 09:32 | Any | ESe | New | CZ08 | cWVVG | Cap-Tons | 242 | 150000 | None | 0 | 0 | 0.0381 | 0 | 0 | 0.0381 | [7 empty] | Annual | 20
NG-HVAC-Blr-HW-gt2500kBtuh-94p0Et-CndStd | DEER2020 | D20v0 | 2019-01-03 09:32 | Any | ESe | New | CZ09 | cAVVG | Cap-Tons | 241 | 150000 | None | 0 | 0 | 0.0424 | 0 | 0 | 0.0424 | [7 empty] | Annual | 20
NG-HVAC-Blr-HW-gt2500kBtuh-94p0Et-CndStd | DEER2020 | D20v0 | 2019-01-03 09:32 | Any | ESe | New | CZ09 | cPVVG | Cap-Tons | 238 | 150000 | None | 0 | 0 | 0.0427 | 0 | 0 | 0.0427 | [7 empty] | Annual | 20
NG-HVAC-Blr-HW-gt2500kBtuh-94p0Et-CndStd | DEER2020 | D20v0 | 2019-01-03 09:32 | Any | ESe | New | CZ09 | cWVVG | Cap-Tons | 241 | 150000 | None | 0 | 0 | 0.0424 | 0 | 0 | 0.0424 | [7 empty] | Annual | 20
NG-HVAC-Blr-HW-gt2500kBtuh-94p0Et-CndStd | DEER2020 | D20v0 | 2019-01-03 09:32 | Any | ESe | New | CZ10 | cAVVG | Cap-Tons | 255 | 150000 | None | 0 | 0 | 0.0427 | 0 | 0 | 0.0427 | [7 empty] | Annual | 20
NG-HVAC-Blr-HW-gt2500kBtuh-94p0Et-CndStd | DEER2020 | D20v0 | 2019-01-03 09:32 | Any | ESe | New | CZ10 | cPVVG | Cap-Tons | 250 | 150000 | None | 0 | 0 | 0.0434 | 0 | 0 | 0.0434 | [7 empty] | Annual | 20
NG-HVAC-Blr-HW-gt2500kBtuh-94p0Et-CndStd | DEER2020 | D20v0 | 2019-01-03 09:32 | Any | ESe | New | CZ10 | cWVVG | Cap-Tons | 255 | 150000 | None | 0 | 0 | 0.0427 | 0 | 0 | 0.0427 | [7 empty] | Annual | 20
NG-HVAC-Blr-HW-gt2500kBtuh-94p0Et-CndStd | DEER2020 | D20v0 | 2019-01-03 09:32 | Any | ESe | New | CZ11 | cAVVG | Cap-Tons | 266 | 150000 | None | 0.00025 | 0 | 0.0546 | 0.00025 | 0 | 0.0546 | [7 empty] | Annual | 20
NG-HVAC-Blr-HW-gt2500kBtuh-94p0Et-CndStd | DEER2020 | D20v0 | 2019-01-03 09:32 | Any | ESe | New | CZ11 | cPVVG | Cap-Tons | 264 | 150000 | None | 8.33e-05 | 0 | 0.0547 | 8.33e-05 | 0 | 0.0547 | [7 empty] | Annual | 20
NG-HVAC-Blr-HW-gt2500kBtuh-94p0Et-CndStd | DEER2020 | D20v0 | 2019-01-03 09:32 | Any | ESe | New | CZ11 | cWVVG | Cap-Tons | 266 | 150000 | None | 0.00025 | 0 | 0.0546 | 0.00025 | 0 | 0.0546 | [7 empty] | Annual | 20
NG-HVAC-Blr-HW-gt2500kBtuh-94p0Et-CndStd | DEER2020 | D20v0 | 2019-01-03 09:32 | Any | ESe | New | CZ12 | cAVVG | Cap-Tons | 281 | 150000 | None | 0.000167 | 0 | 0.0558 | 0.000167 | 0 | 0.0558 | [7 empty] | Annual | 20
NG-HVAC-Blr-HW-gt2500kBtuh-94p0Et-CndStd | DEER2020 | D20v0 | 2019-01-03 09:32 | Any | ESe | New | CZ12 | cPVVG | Cap-Tons | 278 | 150000 | None | 8.33e-05 | 0 | 0.0562 | 8.33e-05 | 0 | 0.0562 | [7 empty] | Annual | 20
NG-HVAC-Blr-HW-gt2500kBtuh-94p0Et-CndStd | DEER2020 | D20v0 | 2019-01-03 09:32 | Any | ESe | New | CZ12 | cWVVG | Cap-Tons | 281 | 150000 | None | 0.000167 | 0 | 0.0558 | 0.000167 | 0 | 0.0558 | [7 empty] | Annual | 20
NG-HVAC-Blr-HW-gt2500kBtuh-94p0Et-CndStd | DEER2020 | D20v0 | 2019-01-03 09:32 | Any | ESe | New | CZ13 | cAVVG | Cap-Tons | 273 | 150000 | None | 0.000167 | 0 | 0.0519 | 0.000167 | 0 | 0.0519 | [7 empty] | Annual | 20
NG-HVAC-Blr-HW-gt2500kBtuh-94p0Et-CndStd | DEER2020 | D20v0 | 2019-01-03 09:32 | Any | ESe | New | CZ13 | cPVVG | Cap-Tons | 271 | 150000 | None | 0 | 0 | 0.0521 | 0 | 0 | 0.0521 | [7 empty] | Annual | 20
NG-HVAC-Blr-HW-gt2500kBtuh-94p0Et-CndStd | DEER2020 | D20v0 | 2019-01-03 09:32 | Any | ESe | New | CZ13 | cWVVG | Cap-Tons | 273 | 150000 | None | 0.000167 | 0 | 0.0519 | 0.000167 | 0 | 0.0519 | [7 empty] | Annual | 20
NG-HVAC-Blr-HW-gt2500kBtuh-94p0Et-CndStd | DEER2020 | D20v0 | 2019-01-03 09:32 | Any | ESe | New | CZ14 | cAVVG | Cap-Tons | 277 | 150000 | None | 8.33e-05 | 0 | 0.0544 | 8.33e-05 | 0 | 0.0544 | [7 empty] | Annual | 20
NG-HVAC-Blr-HW-gt2500kBtuh-94p0Et-CndStd | DEER2020 | D20v0 | 2019-01-03 09:32 | Any | ESe | New | CZ14 | cPVVG | Cap-Tons | 273 | 150000 | None | 0 | 0 | 0.0546 | 0 | 0 | 0.0546 | [7 empty] | Annual | 20
NG-HVAC-Blr-HW-gt2500kBtuh-94p0Et-CndStd | DEER2020 | D20v0 | 2019-01-03 09:32 | Any | ESe | New | CZ14 | cWVVG | Cap-Tons | 277 | 150000 | None | 8.33e-05 | 0 | 0.0544 | 8.33e-05 | 0 | 0.0544 | [7 empty] | Annual | 20
NG-HVAC-Blr-HW-gt2500kBtuh-94p0Et-CndStd | DEER2020 | D20v0 | 2019-01-03 09:32 | Any | ESe | New | CZ15 | cAVVG | Cap-Tons | 210 | 150000 | None | 0 | 0 | 0.0295 | 0 | 0 | 0.0295 | [7 empty] | Annual | 20
NG-HVAC-Blr-HW-gt2500kBtuh-94p0Et-CndStd | DEER2020 | D20v0 | 2019-01-03 09:32 | Any | ESe | New | CZ15 | cPVVG | Cap-Tons | 211 | 150000 | None | 0 | 0 | 0.0298 | 0 | 0 | 0.0298 | [7 empty] | Annual | 20
NG-HVAC-Blr-HW-gt2500kBtuh-94p0Et-CndStd | DEER2020 | D20v0 | 2019-01-03 09:32 | Any | ESe | New | CZ15 | cWVVG | Cap-Tons | 210 | 150000 | None | 0 | 0 | 0.0295 | 0 | 0 | 0.0295 | [7 empty] | Annual | 20
NG-HVAC-Blr-HW-gt2500kBtuh-94p0Et-CndStd | DEER2020 | D20v0 | 2019-01-03 09:32 | Any | ESe | New | CZ16 | cAVVG | Cap-Tons | 314 | 150000 | None | 0.000333 | 0 | 0.0842 | 0.000333 | 0 | 0.0842 | [7 empty] | Annual | 20
NG-HVAC-Blr-HW-gt2500kBtuh-94p0Et-CndStd | DEER2020 | D20v0 | 2019-01-03 09:32 | Any | ESe | New | CZ16 | cPVVG | Cap-Tons | 314 | 150000 | None | 8.33e-05 | 0 | 0.0832 | 8.33e-05 | 0 | 0.0832 | [7 empty] | Annual | 20
NG-HVAC-Blr-HW-gt2500kBtuh-94p0Et-CndStd | DEER2020 | D20v0 | 2019-01-03 09:32 | Any | ESe | New | CZ16 | cWVVG | Cap-Tons | 314 | 150000 | None | 0.000333 | 0 | 0.0842 | 0.000333 | 0 | 0.0842 | [7 empty] | Annual | 20
NG-HVAC-Blr-HW-gt2500kBtuh-94p0Et-CndStd | DEER2020 | D20v0 | 2019-01-03 09:32 | Any | EUn | New | CZ01 | cAVVG | Cap-Tons | 1310 | 930000 | None | 0.000583 | 0 | 0.108 | 0.000583 | 0 | 0.108 | [7 empty] | Annual | 20
NG-HVAC-Blr-HW-gt2500kBtuh-94p0Et-CndStd | DEER2020 | D20v0 | 2019-01-03 09:32 | Any | EUn | New | CZ01 | cPVVG | Cap-Tons | 1310 | 930000 | None | 8.33e-05 | 0 | 0.0942 | 8.33e-05 | 0 | 0.0942 | [7 empty] | Annual | 20
NG-HVAC-Blr-HW-gt2500kBtuh-94p0Et-CndStd | DEER2020 | D20v0 | 2019-01-03 09:32 | Any | EUn | New | CZ01 | cWVVG | Cap-Tons | 1310 | 930000 | None | 0.000583 | 0 | 0.108 | 0.000583 | 0 | 0.108 | [7 empty] | Annual | 20
NG-HVAC-Blr-HW-gt2500kBtuh-94p0Et-CndStd | DEER2020 | D20v0 | 2019-01-03 09:32 | Any | EUn | New | CZ02 | cAVVG | Cap-Tons | 1430 | 930000 | None | 0.000333 | 0 | 0.0739 | 0.000333 | 0 | 0.0739 | [7 empty] | Annual | 20
NG-HVAC-Blr-HW-gt2500kBtuh-94p0Et-CndStd | DEER2020 | D20v0 | 2019-01-03 09:32 | Any | EUn | New | CZ02 | cPVVG | Cap-Tons | 1430 | 930000 | None | 0 | 0 | 0.0658 | 0 | 0 | 0.0658 | [7 empty] | Annual | 20
NG-HVAC-Blr-HW-gt2500kBtuh-94p0Et-CndStd | DEER2020 | D20v0 | 2019-01-03 09:32 | Any | EUn | New | CZ02 | cWVVG | Cap-Tons | 1430 | 930000 | None | 0.000333 | 0 | 0.0739 | 0.000333 | 0 | 0.0739 | [7 empty] | Annual | 20
NG-HVAC-Blr-HW-gt2500kBtuh-94p0Et-CndStd | DEER2020 | D20v0 | 2019-01-03 09:32 | Any | EUn | New | CZ03 | cAVVG | Cap-Tons | 1310 | 930000 | None | 0.000333 | 0 | 0.0713 | 0.000333 | 0 | 0.0713 | [7 empty] | Annual | 20
NG-HVAC-Blr-HW-gt2500kBtuh-94p0Et-CndStd | DEER2020 | D20v0 | 2019-01-03 09:32 | Any | EUn | New | CZ03 | cPVVG | Cap-Tons | 1320 | 930000 | None | 8.33e-05 | 0 | 0.065 | 8.33e-05 | 0 | 0.065 | [7 empty] | Annual | 20
NG-HVAC-Blr-HW-gt2500kBtuh-94p0Et-CndStd | DEER2020 | D20v0 | 2019-01-03 09:32 | Any | EUn | New | CZ03 | cWVVG | Cap-Tons | 1310 | 930000 | None | 0.000333 | 0 | 0.0713 | 0.000333 | 0 | 0.0713 | [7 empty] | Annual | 20
NG-HVAC-Blr-HW-gt2500kBtuh-94p0Et-CndStd | DEER2020 | D20v0 | 2019-01-03 09:32 | Any | EUn | New | CZ04 | cAVVG | Cap-Tons | 1420 | 930000 | None | 0.000167 | 0 | 0.0601 | 0.000167 | 0 | 0.0601 | [7 empty] | Annual | 20
NG-HVAC-Blr-HW-gt2500kBtuh-94p0Et-CndStd | DEER2020 | D20v0 | 2019-01-03 09:32 | Any | EUn | New | CZ04 | cPVVG | Cap-Tons | 1400 | 930000 | None | 0 | 0 | 0.0551 | 0 | 0 | 0.0551 | [7 empty] | Annual | 20
NG-HVAC-Blr-HW-gt2500kBtuh-94p0Et-CndStd | DEER2020 | D20v0 | 2019-01-03 09:32 | Any | EUn | New | CZ04 | cWVVG | Cap-Tons | 1420 | 930000 | None | 0.000167 | 0 | 0.0601 | 0.000167 | 0 | 0.0601 | [7 empty] | Annual | 20
NG-HVAC-Blr-HW-gt2500kBtuh-94p0Et-CndStd | DEER2020 | D20v0 | 2019-01-03 09:32 | Any | EUn | New | CZ05 | cAVVG | Cap-Tons | 1310 | 930000 | None | 0.000333 | 0 | 0.0757 | 0.000333 | 0 | 0.0757 | [7 empty] | Annual | 20
NG-HVAC-Blr-HW-gt2500kBtuh-94p0Et-CndStd | DEER2020 | D20v0 | 2019-01-03 09:32 | Any | EUn | New | CZ05 | cPVVG | Cap-Tons | 1320 | 930000 | None | 8.33e-05 | 0 | 0.0688 | 8.33e-05 | 0 | 0.0688 | [7 empty] | Annual | 20
NG-HVAC-Blr-HW-gt2500kBtuh-94p0Et-CndStd | DEER2020 | D20v0 | 2019-01-03 09:32 | Any | EUn | New | CZ05 | cWVVG | Cap-Tons | 1310 | 930000 | None | 0.000333 | 0 | 0.0757 | 0.000333 | 0 | 0.0757 | [7 empty] | Annual | 20
NG-HVAC-Blr-HW-gt2500kBtuh-94p0Et-CndStd | DEER2020 | D20v0 | 2019-01-03 09:32 | Any | EUn | New | CZ06 | cAVVG | Cap-Tons | 1170 | 930000 | None | 8.33e-05 | 0 | 0.0494 | 8.33e-05 | 0 | 0.0494 | [7 empty] | Annual | 20
NG-HVAC-Blr-HW-gt2500kBtuh-94p0Et-CndStd | DEER2020 | D20v0 | 2019-01-03 09:32 | Any | EUn | New | CZ06 | cPVVG | Cap-Tons | 1170 | 930000 | None | 0 | 0 | 0.0466 | 0 | 0 | 0.0466 | [7 empty] | Annual | 20
NG-HVAC-Blr-HW-gt2500kBtuh-94p0Et-CndStd | DEER2020 | D20v0 | 2019-01-03 09:32 | Any | EUn | New | CZ06 | cWVVG | Cap-Tons | 1170 | 930000 | None | 8.33e-05 | 0 | 0.0494 | 8.33e-05 | 0 | 0.0494 | [7 empty] | Annual | 20
NG-HVAC-Blr-HW-gt2500kBtuh-94p0Et-CndStd | DEER2020 | D20v0 | 2019-01-03 09:32 | Any | EUn | New | CZ07 | cAVVG | Cap-Tons | 958 | 930000 | None | 8.33e-05 | 0 | 0.0464 | 8.33e-05 | 0 | 0.0464 | [7 empty] | Annual | 20
NG-HVAC-Blr-HW-gt2500kBtuh-94p0Et-CndStd | DEER2020 | D20v0 | 2019-01-03 09:32 | Any | EUn | New | CZ07 | cPVVG | Cap-Tons | 958 | 930000 | None | 0 | 0 | 0.0435 | 0 | 0 | 0.0435 | [7 empty] | Annual | 20
NG-HVAC-Blr-HW-gt2500kBtuh-94p0Et-CndStd | DEER2020 | D20v0 | 2019-01-03 09:32 | Any | EUn | New | CZ07 | cWVVG | Cap-Tons | 958 | 930000 | None | 8.33e-05 | 0 | 0.0464 | 8.33e-05 | 0 | 0.0464 | [7 empty] | Annual | 20
NG-HVAC-Blr-HW-gt2500kBtuh-94p0Et-CndStd | DEER2020 | D20v0 | 2019-01-03 09:32 | Any | EUn | New | CZ08 | cAVVG | Cap-Tons | 1180 | 930000 | None | 8.33e-05 | 0 | 0.0448 | 8.33e-05 | 0 | 0.0448 | [7 empty] | Annual | 20
NG-HVAC-Blr-HW-gt2500kBtuh-94p0Et-CndStd | DEER2020 | D20v0 | 2019-01-03 09:32 | Any | EUn | New | CZ08 | cPVVG | Cap-Tons | 1160 | 930000 | None | 8.33e-05 | 0 | 0.0418 | 8.33e-05 | 0 | 0.0418 | [7 empty] | Annual | 20
NG-HVAC-Blr-HW-gt2500kBtuh-94p0Et-CndStd | DEER2020 | D20v0 | 2019-01-03 09:32 | Any | EUn | New | CZ08 | cWVVG | Cap-Tons | 1180 | 930000 | None | 8.33e-05 | 0 | 0.0448 | 8.33e-05 | 0 | 0.0448 | [7 empty] | Annual | 20
NG-HVAC-Blr-HW-gt2500kBtuh-94p0Et-CndStd | DEER2020 | D20v0 | 2019-01-03 09:32 | Any | EUn | New | CZ09 | cAVVG | Cap-Tons | 1170 | 930000 | None | 8.33e-05 | 0 | 0.0489 | 8.33e-05 | 0 | 0.0489 | [7 empty] | Annual | 20
NG-HVAC-Blr-HW-gt2500kBtuh-94p0Et-CndStd | DEER2020 | D20v0 | 2019-01-03 09:32 | Any | EUn | New | CZ09 | cPVVG | Cap-Tons | 1160 | 930000 | None | 8.33e-05 | 0 | 0.0443 | 8.33e-05 | 0 | 0.0443 | [7 empty] | Annual | 20
NG-HVAC-Blr-HW-gt2500kBtuh-94p0Et-CndStd | DEER2020 | D20v0 | 2019-01-03 09:32 | Any | EUn | New | CZ09 | cWVVG | Cap-Tons | 1170 | 930000 | None | 0.000167 | 0 | 0.0489 | 0.000167 | 0 | 0.0489 | [7 empty] | Annual | 20
NG-HVAC-Blr-HW-gt2500kBtuh-94p0Et-CndStd | DEER2020 | D20v0 | 2019-01-03 09:32 | Any | EUn | New | CZ10 | cAVVG | Cap-Tons | 1230 | 930000 | None | 0.000167 | 0 | 0.0502 | 0.000167 | 0 | 0.0502 | [7 empty] | Annual | 20
NG-HVAC-Blr-HW-gt2500kBtuh-94p0Et-CndStd | DEER2020 | D20v0 | 2019-01-03 09:32 | Any | EUn | New | CZ10 | cPVVG | Cap-Tons | 1210 | 930000 | None | 8.33e-05 | 0 | 0.0457 | 8.33e-05 | 0 | 0.0457 | [7 empty] | Annual | 20
NG-HVAC-Blr-HW-gt2500kBtuh-94p0Et-CndStd | DEER2020 | D20v0 | 2019-01-03 09:32 | Any | EUn | New | CZ10 | cWVVG | Cap-Tons | 1230 | 930000 | None | 0.000167 | 0 | 0.0502 | 0.000167 | 0 | 0.0502 | [7 empty] | Annual | 20
NG-HVAC-Blr-HW-gt2500kBtuh-94p0Et-CndStd | DEER2020 | D20v0 | 2019-01-03 09:32 | Any | EUn | New | CZ11 | cAVVG | Cap-Tons | 1330 | 930000 | None | 0.000333 | 0 | 0.0627 | 0.000333 | 0 | 0.0627 | [7 empty] | Annual | 20
NG-HVAC-Blr-HW-gt2500kBtuh-94p0Et-CndStd | DEER2020 | D20v0 | 2019-01-03 09:32 | Any | EUn | New | CZ11 | cPVVG | Cap-Tons | 1300 | 930000 | None | 8.33e-05 | 0 | 0.0549 | 8.33e-05 | 0 | 0.0549 | [7 empty] | Annual | 20
NG-HVAC-Blr-HW-gt2500kBtuh-94p0Et-CndStd | DEER2020 | D20v0 | 2019-01-03 09:32 | Any | EUn | New | CZ11 | cWVVG | Cap-Tons | 1330 | 930000 | None | 0.000333 | 0 | 0.0627 | 0.000333 | 0 | 0.0627 | [7 empty] | Annual | 20
NG-HVAC-Blr-HW-gt2500kBtuh-94p0Et-CndStd | DEER2020 | D20v0 | 2019-01-03 09:32 | Any | EUn | New | CZ12 | cAVVG | Cap-Tons | 1410 | 930000 | None | 0.00025 | 0 | 0.0643 | 0.00025 | 0 | 0.0643 | [7 empty] | Annual | 20
NG-HVAC-Blr-HW-gt2500kBtuh-94p0Et-CndStd | DEER2020 | D20v0 | 2019-01-03 09:32 | Any | EUn | New | CZ12 | cPVVG | Cap-Tons | 1390 | 930000 | None | 0 | 0 | 0.0571 | 0 | 0 | 0.0571 | [7 empty] | Annual | 20
NG-HVAC-Blr-HW-gt2500kBtuh-94p0Et-CndStd | DEER2020 | D20v0 | 2019-01-03 09:32 | Any | EUn | New | CZ12 | cWVVG | Cap-Tons | 1410 | 930000 | None | 0.000333 | 0 | 0.0643 | 0.000333 | 0 | 0.0643 | [7 empty] | Annual | 20
NG-HVAC-Blr-HW-gt2500kBtuh-94p0Et-CndStd | DEER2020 | D20v0 | 2019-01-03 09:32 | Any | EUn | New | CZ13 | cAVVG | Cap-Tons | 1350 | 930000 | None | 0.00025 | 0 | 0.0583 | 0.00025 | 0 | 0.0583 | [7 empty] | Annual | 20
NG-HVAC-Blr-HW-gt2500kBtuh-94p0Et-CndStd | DEER2020 | D20v0 | 2019-01-03 09:32 | Any | EUn | New | CZ13 | cPVVG | Cap-Tons | 1330 | 930000 | None | 8.33e-05 | 0 | 0.0501 | 8.33e-05 | 0 | 0.0501 | [7 empty] | Annual | 20
NG-HVAC-Blr-HW-gt2500kBtuh-94p0Et-CndStd | DEER2020 | D20v0 | 2019-01-03 09:32 | Any | EUn | New | CZ13 | cWVVG | Cap-Tons | 1350 | 930000 | None | 0.00025 | 0 | 0.0583 | 0.00025 | 0 | 0.0583 | [7 empty] | Annual | 20
NG-HVAC-Blr-HW-gt2500kBtuh-94p0Et-CndStd | DEER2020 | D20v0 | 2019-01-03 09:32 | Any | EUn | New | CZ14 | cAVVG | Cap-Tons | 1440 | 930000 | None | 0.00025 | 0 | 0.0604 | 0.00025 | 0 | 0.0604 | [7 empty] | Annual | 20
NG-HVAC-Blr-HW-gt2500kBtuh-94p0Et-CndStd | DEER2020 | D20v0 | 2019-01-03 09:32 | Any | EUn | New | CZ14 | cPVVG | Cap-Tons | 1430 | 930000 | None | 0 | 0 | 0.0522 | 0 | 0 | 0.0522 | [7 empty] | Annual | 20
NG-HVAC-Blr-HW-gt2500kBtuh-94p0Et-CndStd | DEER2020 | D20v0 | 2019-01-03 09:32 | Any | EUn | New | CZ14 | cWVVG | Cap-Tons | 1440 | 930000 | None | 0.00025 | 0 | 0.0604 | 0.00025 | 0 | 0.0604 | [7 empty] | Annual | 20
NG-HVAC-Blr-HW-gt2500kBtuh-94p0Et-CndStd | DEER2020 | D20v0 | 2019-01-03 09:32 | Any | EUn | New | CZ15 | cAVVG | Cap-Tons | 1080 | 930000 | None | 8.33e-05 | 0 | 0.0267 | 8.33e-05 | 0 | 0.0267 | [7 empty] | Annual | 20
NG-HVAC-Blr-HW-gt2500kBtuh-94p0Et-CndStd | DEER2020 | D20v0 | 2019-01-03 09:32 | Any | EUn | New | CZ15 | cPVVG | Cap-Tons | 1080 | 930000 | None | 0 | 0 | 0.0268 | 0 | 0 | 0.0268 | [7 empty] | Annual | 20
NG-HVAC-Blr-HW-gt2500kBtuh-94p0Et-CndStd | DEER2020 | D20v0 | 2019-01-03 09:32 | Any | EUn | New | CZ15 | cWVVG | Cap-Tons | 1080 | 930000 | None | 8.33e-05 | 0 | 0.0267 | 8.33e-05 | 0 | 0.0267 | [7 empty] | Annual | 20
NG-HVAC-Blr-HW-gt2500kBtuh-94p0Et-CndStd | DEER2020 | D20v0 | 2019-01-03 09:32 | Any | EUn | New | CZ16 | cAVVG | Cap-Tons | 1530 | 930000 | None | 0.000667 | 0 | 0.106 | 0.000667 | 0 | 0.106 | [7 empty] | Annual | 20
NG-HVAC-Blr-HW-gt2500kBtuh-94p0Et-CndStd | DEER2020 | D20v0 | 2019-01-03 09:32 | Any | EUn | New | CZ16 | cPVVG | Cap-Tons | 1560 | 930000 | None | 0 | 0 | 0.0933 | 0 | 0 | 0.0933 | [7 empty] | Annual | 20
NG-HVAC-Blr-HW-gt2500kBtuh-94p0Et-CndStd | DEER2020 | D20v0 | 2019-01-03 09:32 | Any | EUn | New | CZ16 | cWVVG | Cap-Tons | 1530 | 930000 | None | 0.000667 | 0 | 0.106 | 0.000667 | 0 | 0.106 | [7 empty] | Annual | 20
NG-HVAC-Blr-HW-gt2500kBtuh-94p0Et-CndStd | DEER2020 | D20v0 | 2019-01-03 09:32 | Any | Hsp | New | CZ01 | cAVVG | Cap-Tons | 185 | 236000 | None | 0.00117 | 0 | 0.245 | 0.00117 | 0 | 0.245 | [7 empty] | Annual | 20
NG-HVAC-Blr-HW-gt2500kBtuh-94p0Et-CndStd | DEER2020 | D20v0 | 2019-01-03 09:32 | Any | Hsp | New | CZ01 | cPVVG | Cap-Tons | 187 | 236000 | None | 0.000167 | 0 | 0.223 | 0.000167 | 0 | 0.223 | [7 empty] | Annual | 20
NG-HVAC-Blr-HW-gt2500kBtuh-94p0Et-CndStd | DEER2020 | D20v0 | 2019-01-03 09:32 | Any | Hsp | New | CZ01 | cWVVG | Cap-Tons | 185 | 236000 | None | 0.00117 | 0 | 0.245 | 0.00117 | 0 | 0.245 | [7 empty] | Annual | 20
NG-HVAC-Blr-HW-gt2500kBtuh-94p0Et-CndStd | DEER2020 | D20v0 | 2019-01-03 09:32 | Any | Hsp | New | CZ02 | cAVVG | Cap-Tons | 212 | 236000 | None | 0.000833 | 0 | 0.173 | 0.000833 | 0 | 0.173 | [7 empty] | Annual | 20
NG-HVAC-Blr-HW-gt2500kBtuh-94p0Et-CndStd | DEER2020 | D20v0 | 2019-01-03 09:32 | Any | Hsp | New | CZ02 | cPVVG | Cap-Tons | 213 | 236000 | None | 8.33e-05 | 0 | 0.162 | 8.33e-05 | 0 | 0.162 | [7 empty] | Annual | 20
NG-HVAC-Blr-HW-gt2500kBtuh-94p0Et-CndStd | DEER2020 | D20v0 | 2019-01-03 09:32 | Any | Hsp | New | CZ02 | cWVVG | Cap-Tons | 212 | 236000 | None | 0.000833 | 0 | 0.173 | 0.000833 | 0 | 0.173 | [7 empty] | Annual | 20
NG-HVAC-Blr-HW-gt2500kBtuh-94p0Et-CndStd | DEER2020 | D20v0 | 2019-01-03 09:32 | Any | Hsp | New | CZ03 | cAVVG | Cap-Tons | 186 | 236000 | None | 0.000583 | 0 | 0.168 | 0.000583 | 0 | 0.168 | [7 empty] | Annual | 20
NG-HVAC-Blr-HW-gt2500kBtuh-94p0Et-CndStd | DEER2020 | D20v0 | 2019-01-03 09:32 | Any | Hsp | New | CZ03 | cPVVG | Cap-Tons | 188 | 236000 | None | 8.33e-05 | 0 | 0.155 | 8.33e-05 | 0 | 0.155 | [7 empty] | Annual | 20
NG-HVAC-Blr-HW-gt2500kBtuh-94p0Et-CndStd | DEER2020 | D20v0 | 2019-01-03 09:32 | Any | Hsp | New | CZ03 | cWVVG | Cap-Tons | 186 | 236000 | None | 0.000583 | 0 | 0.168 | 0.000583 | 0 | 0.168 | [7 empty] | Annual | 20
NG-HVAC-Blr-HW-gt2500kBtuh-94p0Et-CndStd | DEER2020 | D20v0 | 2019-01-03 09:32 | Any | Hsp | New | CZ04 | cAVVG | Cap-Tons | 213 | 236000 | None | 0.000583 | 0 | 0.148 | 0.000583 | 0 | 0.148 | [7 empty] | Annual | 20
NG-HVAC-Blr-HW-gt2500kBtuh-94p0Et-CndStd | DEER2020 | D20v0 | 2019-01-03 09:32 | Any | Hsp | New | CZ04 | cPVVG | Cap-Tons | 215 | 236000 | None | 8.33e-05 | 0 | 0.14 | 8.33e-05 | 0 | 0.14 | [7 empty] | Annual | 20
NG-HVAC-Blr-HW-gt2500kBtuh-94p0Et-CndStd | DEER2020 | D20v0 | 2019-01-03 09:32 | Any | Hsp | New | CZ04 | cWVVG | Cap-Tons | 213 | 236000 | None | 0.000583 | 0 | 0.148 | 0.000583 | 0 | 0.148 | [7 empty] | Annual | 20
NG-HVAC-Blr-HW-gt2500kBtuh-94p0Et-CndStd | DEER2020 | D20v0 | 2019-01-03 09:32 | Any | Hsp | New | CZ05 | cAVVG | Cap-Tons | 188 | 236000 | None | 0.0005 | 0 | 0.183 | 0.0005 | 0 | 0.183 | [7 empty] | Annual | 20
NG-HVAC-Blr-HW-gt2500kBtuh-94p0Et-CndStd | DEER2020 | D20v0 | 2019-01-03 09:32 | Any | Hsp | New | CZ05 | cPVVG | Cap-Tons | 190 | 236000 | None | 8.33e-05 | 0 | 0.168 | 8.33e-05 | 0 | 0.168 | [7 empty] | Annual | 20
NG-HVAC-Blr-HW-gt2500kBtuh-94p0Et-CndStd | DEER2020 | D20v0 | 2019-01-03 09:32 | Any | Hsp | New | CZ05 | cWVVG | Cap-Tons | 188 | 236000 | None | 0.000583 | 0 | 0.183 | 0.000583 | 0 | 0.183 | [7 empty] | Annual | 20
NG-HVAC-Blr-HW-gt2500kBtuh-94p0Et-CndStd | DEER2020 | D20v0 | 2019-01-03 09:32 | Any | Hsp | New | CZ06 | cAVVG | Cap-Tons | 158 | 236000 | None | 0.000333 | 0 | 0.157 | 0.000333 | 0 | 0.157 | [7 empty] | Annual | 20
NG-HVAC-Blr-HW-gt2500kBtuh-94p0Et-CndStd | DEER2020 | D20v0 | 2019-01-03 09:32 | Any | Hsp | New | CZ06 | cPVVG | Cap-Tons | 160 | 236000 | None | 0 | 0 | 0.139 | 0 | 0 | 0.139 | [7 empty] | Annual | 20
NG-HVAC-Blr-HW-gt2500kBtuh-94p0Et-CndStd | DEER2020 | D20v0 | 2019-01-03 09:32 | Any | Hsp | New | CZ06 | cWVVG | Cap-Tons | 158 | 236000 | None | 0.000333 | 0 | 0.157 | 0.000333 | 0 | 0.157 | [7 empty] | Annual | 20
NG-HVAC-Blr-HW-gt2500kBtuh-94p0Et-CndStd | DEER2020 | D20v0 | 2019-01-03 09:32 | Any | Hsp | New | CZ07 | cAVVG | Cap-Tons | 119 | 236000 | None | 0.0005 | 0 | 0.172 | 0.0005 | 0 | 0.172 | [7 empty] | Annual | 20
NG-HVAC-Blr-HW-gt2500kBtuh-94p0Et-CndStd | DEER2020 | D20v0 | 2019-01-03 09:32 | Any | Hsp | New | CZ07 | cPVVG | Cap-Tons | 120 | 236000 | None | 0 | 0 | 0.143 | 0 | 0 | 0.143 | [7 empty] | Annual | 20
NG-HVAC-Blr-HW-gt2500kBtuh-94p0Et-CndStd | DEER2020 | D20v0 | 2019-01-03 09:32 | Any | Hsp | New | CZ07 | cWVVG | Cap-Tons | 119 | 236000 | None | 0.000583 | 0 | 0.172 | 0.000583 | 0 | 0.172 | [7 empty] | Annual | 20
NG-HVAC-Blr-HW-gt2500kBtuh-94p0Et-CndStd | DEER2020 | D20v0 | 2019-01-03 09:32 | Any | Hsp | New | CZ08 | cAVVG | Cap-Tons | 161 | 236000 | None | 0.000167 | 0 | 0.137 | 0.000167 | 0 | 0.137 | [7 empty] | Annual | 20
NG-HVAC-Blr-HW-gt2500kBtuh-94p0Et-CndStd | DEER2020 | D20v0 | 2019-01-03 09:32 | Any | Hsp | New | CZ08 | cPVVG | Cap-Tons | 162 | 236000 | None | 0 | 0 | 0.123 | 0 | 0 | 0.123 | [7 empty] | Annual | 20
NG-HVAC-Blr-HW-gt2500kBtuh-94p0Et-CndStd | DEER2020 | D20v0 | 2019-01-03 09:32 | Any | Hsp | New | CZ08 | cWVVG | Cap-Tons | 161 | 236000 | None | 0.00025 | 0 | 0.137 | 0.00025 | 0 | 0.137 | [7 empty] | Annual | 20
NG-HVAC-Blr-HW-gt2500kBtuh-94p0Et-CndStd | DEER2020 | D20v0 | 2019-01-03 09:32 | Any | Hsp | New | CZ09 | cAVVG | Cap-Tons | 161 | 236000 | None | 0.000333 | 0 | 0.15 | 0.000333 | 0 | 0.15 | [7 empty] | Annual | 20
NG-HVAC-Blr-HW-gt2500kBtuh-94p0Et-CndStd | DEER2020 | D20v0 | 2019-01-03 09:32 | Any | Hsp | New | CZ09 | cPVVG | Cap-Tons | 162 | 236000 | None | 8.33e-05 | 0 | 0.136 | 8.33e-05 | 0 | 0.136 | [7 empty] | Annual | 20
NG-HVAC-Blr-HW-gt2500kBtuh-94p0Et-CndStd | DEER2020 | D20v0 | 2019-01-03 09:32 | Any | Hsp | New | CZ09 | cWVVG | Cap-Tons | 161 | 236000 | None | 0.000333 | 0 | 0.15 | 0.000333 | 0 | 0.15 | [7 empty] | Annual | 20
NG-HVAC-Blr-HW-gt2500kBtuh-94p0Et-CndStd | DEER2020 | D20v0 | 2019-01-03 09:32 | Any | Hsp | New | CZ10 | cAVVG | Cap-Tons | 171 | 236000 | None | 0.000417 | 0 | 0.152 | 0.000417 | 0 | 0.152 | [7 empty] | Annual | 20
NG-HVAC-Blr-HW-gt2500kBtuh-94p0Et-CndStd | DEER2020 | D20v0 | 2019-01-03 09:32 | Any | Hsp | New | CZ10 | cPVVG | Cap-Tons | 172 | 236000 | None | 0 | 0 | 0.139 | 0 | 0 | 0.139 | [7 empty] | Annual | 20
NG-HVAC-Blr-HW-gt2500kBtuh-94p0Et-CndStd | DEER2020 | D20v0 | 2019-01-03 09:32 | Any | Hsp | New | CZ10 | cWVVG | Cap-Tons | 171 | 236000 | None | 0.000417 | 0 | 0.152 | 0.000417 | 0 | 0.152 | [7 empty] | Annual | 20
NG-HVAC-Blr-HW-gt2500kBtuh-94p0Et-CndStd | DEER2020 | D20v0 | 2019-01-03 09:32 | Any | Hsp | New | CZ11 | cAVVG | Cap-Tons | 190 | 236000 | None | 0.0005 | 0 | 0.177 | 0.0005 | 0 | 0.177 | [7 empty] | Annual | 20
NG-HVAC-Blr-HW-gt2500kBtuh-94p0Et-CndStd | DEER2020 | D20v0 | 2019-01-03 09:32 | Any | Hsp | New | CZ11 | cPVVG | Cap-Tons | 192 | 236000 | None | 0 | 0 | 0.163 | 0 | 0 | 0.163 | [7 empty] | Annual | 20
NG-HVAC-Blr-HW-gt2500kBtuh-94p0Et-CndStd | DEER2020 | D20v0 | 2019-01-03 09:32 | Any | Hsp | New | CZ11 | cWVVG | Cap-Tons | 190 | 236000 | None | 0.0005 | 0 | 0.177 | 0.0005 | 0 | 0.177 | [7 empty] | Annual | 20
NG-HVAC-Blr-HW-gt2500kBtuh-94p0Et-CndStd | DEER2020 | D20v0 | 2019-01-03 09:32 | Any | Hsp | New | CZ12 | cAVVG | Cap-Tons | 210 | 236000 | None | 0.000667 | 0 | 0.158 | 0.000667 | 0 | 0.158 | [7 empty] | Annual | 20
NG-HVAC-Blr-HW-gt2500kBtuh-94p0Et-CndStd | DEER2020 | D20v0 | 2019-01-03 09:32 | Any | Hsp | New | CZ12 | cPVVG | Cap-Tons | 212 | 236000 | None | 8.33e-05 | 0 | 0.148 | 8.33e-05 | 0 | 0.148 | [7 empty] | Annual | 20
NG-HVAC-Blr-HW-gt2500kBtuh-94p0Et-CndStd | DEER2020 | D20v0 | 2019-01-03 09:32 | Any | Hsp | New | CZ12 | cWVVG | Cap-Tons | 210 | 236000 | None | 0.000667 | 0 | 0.158 | 0.000667 | 0 | 0.158 | [7 empty] | Annual | 20
NG-HVAC-Blr-HW-gt2500kBtuh-94p0Et-CndStd | DEER2020 | D20v0 | 2019-01-03 09:32 | Any | Hsp | New | CZ13 | cAVVG | Cap-Tons | 193 | 236000 | None | 0.000667 | 0 | 0.163 | 0.000667 | 0 | 0.163 | [7 empty] | Annual | 20
NG-HVAC-Blr-HW-gt2500kBtuh-94p0Et-CndStd | DEER2020 | D20v0 | 2019-01-03 09:32 | Any | Hsp | New | CZ13 | cPVVG | Cap-Tons | 195 | 236000 | None | 0.000167 | 0 | 0.152 | 0.000167 | 0 | 0.152 | [7 empty] | Annual | 20
NG-HVAC-Blr-HW-gt2500kBtuh-94p0Et-CndStd | DEER2020 | D20v0 | 2019-01-03 09:32 | Any | Hsp | New | CZ13 | cWVVG | Cap-Tons | 193 | 236000 | None | 0.000667 | 0 | 0.163 | 0.000667 | 0 | 0.163 | [7 empty] | Annual | 20
NG-HVAC-Blr-HW-gt2500kBtuh-94p0Et-CndStd | DEER2020 | D20v0 | 2019-01-03 09:32 | Any | Hsp | New | CZ14 | cAVVG | Cap-Tons | 218 | 236000 | None | 0.000667 | 0 | 0.168 | 0.000667 | 0 | 0.168 | [7 empty] | Annual | 20
NG-HVAC-Blr-HW-gt2500kBtuh-94p0Et-CndStd | DEER2020 | D20v0 | 2019-01-03 09:32 | Any | Hsp | New | CZ14 | cPVVG | Cap-Tons | 220 | 236000 | None | 8.33e-05 | 0 | 0.156 | 8.33e-05 | 0 | 0.156 | [7 empty] | Annual | 20
NG-HVAC-Blr-HW-gt2500kBtuh-94p0Et-CndStd | DEER2020 | D20v0 | 2019-01-03 09:32 | Any | Hsp | New | CZ14 | cWVVG | Cap-Tons | 218 | 236000 | None | 0.000667 | 0 | 0.168 | 0.000667 | 0 | 0.168 | [7 empty] | Annual | 20
NG-HVAC-Blr-HW-gt2500kBtuh-94p0Et-CndStd | DEER2020 | D20v0 | 2019-01-03 09:32 | Any | Hsp | New | CZ15 | cAVVG | Cap-Tons | 148 | 236000 | None | 8.33e-05 | 0 | 0.124 | 8.33e-05 | 0 | 0.124 | [7 empty] | Annual | 20
NG-HVAC-Blr-HW-gt2500kBtuh-94p0Et-CndStd | DEER2020 | D20v0 | 2019-01-03 09:32 | Any | Hsp | New | CZ15 | cPVVG | Cap-Tons | 148 | 236000 | None | 0 | 0 | 0.113 | 0 | 0 | 0.113 | [7 empty] | Annual | 20
NG-HVAC-Blr-HW-gt2500kBtuh-94p0Et-CndStd | DEER2020 | D20v0 | 2019-01-03 09:32 | Any | Hsp | New | CZ15 | cWVVG | Cap-Tons | 148 | 236000 | None | 8.33e-05 | 0 | 0.124 | 8.33e-05 | 0 | 0.124 | [7 empty] | Annual | 20
NG-HVAC-Blr-HW-gt2500kBtuh-94p0Et-CndStd | DEER2020 | D20v0 | 2019-01-03 09:32 | Any | Hsp | New | CZ16 | cAVVG | Cap-Tons | 252 | 236000 | None | 0.00142 | 0 | 0.219 | 0.00142 | 0 | 0.219 | [7 empty] | Annual | 20
NG-HVAC-Blr-HW-gt2500kBtuh-94p0Et-CndStd | DEER2020 | D20v0 | 2019-01-03 09:32 | Any | Hsp | New | CZ16 | cPVVG | Cap-Tons | 254 | 236000 | None | 0.000333 | 0 | 0.209 | 0.000333 | 0 | 0.209 | [7 empty] | Annual | 20
NG-HVAC-Blr-HW-gt2500kBtuh-94p0Et-CndStd | DEER2020 | D20v0 | 2019-01-03 09:32 | Any | Hsp | New | CZ16 | cWVVG | Cap-Tons | 252 | 236000 | None | 0.00142 | 0 | 0.219 | 0.00142 | 0 | 0.219 | [7 empty] | Annual | 20
NG-HVAC-Blr-HW-gt2500kBtuh-94p0Et-CndStd | DEER2020 | D20v0 | 2019-01-03 09:32 | Any | Htl | New | CZ01 | cAVVG | Cap-Tons | 82.2 | 140000 | None | 0.000333 | 0 | 0.173 | 0.000333 | 0 | 0.173 | [7 empty] | Annual | 20
NG-HVAC-Blr-HW-gt2500kBtuh-94p0Et-CndStd | DEER2020 | D20v0 | 2019-01-03 09:32 | Any | Htl | New | CZ01 | cPVVG | Cap-Tons | 94.2 | 140000 | None | 0.00025 | 0 | 0.16 | 0.00025 | 0 | 0.16 | [7 empty] | Annual | 20
NG-HVAC-Blr-HW-gt2500kBtuh-94p0Et-CndStd | DEER2020 | D20v0 | 2019-01-03 09:32 | Any | Htl | New | CZ01 | cWVVG | Cap-Tons | 82.2 | 140000 | None | 0.000333 | 0 | 0.173 | 0.000333 | 0 | 0.173 | [7 empty] | Annual | 20
NG-HVAC-Blr-HW-gt2500kBtuh-94p0Et-CndStd | DEER2020 | D20v0 | 2019-01-03 09:32 | Any | Htl | New | CZ02 | cAVVG | Cap-Tons | 93.3 | 140000 | None | 0 | 0 | 0.125 | 0 | 0 | 0.125 | [7 empty] | Annual | 20
NG-HVAC-Blr-HW-gt2500kBtuh-94p0Et-CndStd | DEER2020 | D20v0 | 2019-01-03 09:32 | Any | Htl | New | CZ02 | cPVVG | Cap-Tons | 105 | 140000 | None | 8.33e-05 | 0 | 0.123 | 8.33e-05 | 0 | 0.123 | [7 empty] | Annual | 20
NG-HVAC-Blr-HW-gt2500kBtuh-94p0Et-CndStd | DEER2020 | D20v0 | 2019-01-03 09:32 | Any | Htl | New | CZ02 | cWVVG | Cap-Tons | 93.3 | 140000 | None | 8.33e-05 | 0 | 0.125 | 8.33e-05 | 0 | 0.125 | [7 empty] | Annual | 20
NG-HVAC-Blr-HW-gt2500kBtuh-94p0Et-CndStd | DEER2020 | D20v0 | 2019-01-03 09:32 | Any | Htl | New | CZ03 | cAVVG | Cap-Tons | 81.2 | 140000 | None | 8.33e-05 | 0 | 0.121 | 8.33e-05 | 0 | 0.121 | [7 empty] | Annual | 20
NG-HVAC-Blr-HW-gt2500kBtuh-94p0Et-CndStd | DEER2020 | D20v0 | 2019-01-03 09:32 | Any | Htl | New | CZ03 | cPVVG | Cap-Tons | 90.8 | 140000 | None | 0 | 0 | 0.126 | 0 | 0 | 0.126 | [7 empty] | Annual | 20
NG-HVAC-Blr-HW-gt2500kBtuh-94p0Et-CndStd | DEER2020 | D20v0 | 2019-01-03 09:32 | Any | Htl | New | CZ03 | cWVVG | Cap-Tons | 81.2 | 140000 | None | 8.33e-05 | 0 | 0.121 | 8.33e-05 | 0 | 0.121 | [7 empty] | Annual | 20
NG-HVAC-Blr-HW-gt2500kBtuh-94p0Et-CndStd | DEER2020 | D20v0 | 2019-01-03 09:32 | Any | Htl | New | CZ04 | cAVVG | Cap-Tons | 94.2 | 140000 | None | 8.33e-05 | 0 | 0.108 | 8.33e-05 | 0 | 0.108 | [7 empty] | Annual | 20
NG-HVAC-Blr-HW-gt2500kBtuh-94p0Et-CndStd | DEER2020 | D20v0 | 2019-01-03 09:32 | Any | Htl | New | CZ04 | cPVVG | Cap-Tons | 106 | 140000 | None | 0 | 0 | 0.112 | 0 | 0 | 0.112 | [7 empty] | Annual | 20
NG-HVAC-Blr-HW-gt2500kBtuh-94p0Et-CndStd | DEER2020 | D20v0 | 2019-01-03 09:32 | Any | Htl | New | CZ04 | cWVVG | Cap-Tons | 94.2 | 140000 | None | 8.33e-05 | 0 | 0.108 | 8.33e-05 | 0 | 0.108 | [7 empty] | Annual | 20
NG-HVAC-Blr-HW-gt2500kBtuh-94p0Et-CndStd | DEER2020 | D20v0 | 2019-01-03 09:32 | Any | Htl | New | CZ05 | cAVVG | Cap-Tons | 81.4 | 140000 | None | 8.33e-05 | 0 | 0.127 | 8.33e-05 | 0 | 0.127 | [7 empty] | Annual | 20
NG-HVAC-Blr-HW-gt2500kBtuh-94p0Et-CndStd | DEER2020 | D20v0 | 2019-01-03 09:32 | Any | Htl | New | CZ05 | cPVVG | Cap-Tons | 91.7 | 140000 | None | 0 | 0 | 0.131 | 0 | 0 | 0.131 | [7 empty] | Annual | 20
NG-HVAC-Blr-HW-gt2500kBtuh-94p0Et-CndStd | DEER2020 | D20v0 | 2019-01-03 09:32 | Any | Htl | New | CZ05 | cWVVG | Cap-Tons | 81.4 | 140000 | None | 8.33e-05 | 0 | 0.127 | 8.33e-05 | 0 | 0.127 | [7 empty] | Annual | 20
NG-HVAC-Blr-HW-gt2500kBtuh-94p0Et-CndStd | DEER2020 | D20v0 | 2019-01-03 09:32 | Any | Htl | New | CZ06 | cAVVG | Cap-Tons | 75.7 | 140000 | None | 8.33e-05 | 0 | 0.0917 | 8.33e-05 | 0 | 0.0917 | [7 empty] | Annual | 20
NG-HVAC-Blr-HW-gt2500kBtuh-94p0Et-CndStd | DEER2020 | D20v0 | 2019-01-03 09:32 | Any | Htl | New | CZ06 | cPVVG | Cap-Tons | 73.9 | 140000 | None | 0 | 0 | 0.116 | 0 | 0 | 0.116 | [7 empty] | Annual | 20
NG-HVAC-Blr-HW-gt2500kBtuh-94p0Et-CndStd | DEER2020 | D20v0 | 2019-01-03 09:32 | Any | Htl | New | CZ06 | cWVVG | Cap-Tons | 75.7 | 140000 | None | 8.33e-05 | 0 | 0.0917 | 8.33e-05 | 0 | 0.0917 | [7 empty] | Annual | 20
NG-HVAC-Blr-HW-gt2500kBtuh-94p0Et-CndStd | DEER2020 | D20v0 | 2019-01-03 09:32 | Any | Htl | New | CZ07 | cAVVG | Cap-Tons | 66.9 | 140000 | None | 0 | 0 | 0.0833 | 0 | 0 | 0.0833 | [7 empty] | Annual | 20
NG-HVAC-Blr-HW-gt2500kBtuh-94p0Et-CndStd | DEER2020 | D20v0 | 2019-01-03 09:32 | Any | Htl | New | CZ07 | cPVVG | Cap-Tons | 53.3 | 140000 | None | 0 | 0 | 0.118 | 0 | 0 | 0.118 | [7 empty] | Annual | 20
NG-HVAC-Blr-HW-gt2500kBtuh-94p0Et-CndStd | DEER2020 | D20v0 | 2019-01-03 09:32 | Any | Htl | New | CZ07 | cWVVG | Cap-Tons | 66.9 | 140000 | None | 0 | 0 | 0.0833 | 0 | 0 | 0.0833 | [7 empty] | Annual | 20
NG-HVAC-Blr-HW-gt2500kBtuh-94p0Et-CndStd | DEER2020 | D20v0 | 2019-01-03 09:32 | Any | Htl | New | CZ08 | cAVVG | Cap-Tons | 77.3 | 140000 | None | 8.33e-05 | 0 | 0.085 | 8.33e-05 | 0 | 0.085 | [7 empty] | Annual | 20
NG-HVAC-Blr-HW-gt2500kBtuh-94p0Et-CndStd | DEER2020 | D20v0 | 2019-01-03 09:32 | Any | Htl | New | CZ08 | cPVVG | Cap-Tons | 73.3 | 140000 | None | 0 | 0 | 0.108 | 0 | 0 | 0.108 | [7 empty] | Annual | 20
NG-HVAC-Blr-HW-gt2500kBtuh-94p0Et-CndStd | DEER2020 | D20v0 | 2019-01-03 09:32 | Any | Htl | New | CZ08 | cWVVG | Cap-Tons | 77.3 | 140000 | None | 8.33e-05 | 0 | 0.085 | 8.33e-05 | 0 | 0.085 | [7 empty] | Annual | 20
NG-HVAC-Blr-HW-gt2500kBtuh-94p0Et-CndStd | DEER2020 | D20v0 | 2019-01-03 09:32 | Any | Htl | New | CZ09 | cAVVG | Cap-Tons | 79 | 140000 | None | 8.33e-05 | 0 | 0.09 | 8.33e-05 | 0 | 0.09 | [7 empty] | Annual | 20
NG-HVAC-Blr-HW-gt2500kBtuh-94p0Et-CndStd | DEER2020 | D20v0 | 2019-01-03 09:32 | Any | Htl | New | CZ09 | cPVVG | Cap-Tons | 74.3 | 140000 | None | 8.33e-05 | 0 | 0.114 | 8.33e-05 | 0 | 0.114 | [7 empty] | Annual | 20
NG-HVAC-Blr-HW-gt2500kBtuh-94p0Et-CndStd | DEER2020 | D20v0 | 2019-01-03 09:32 | Any | Htl | New | CZ09 | cWVVG | Cap-Tons | 79 | 140000 | None | 8.33e-05 | 0 | 0.09 | 8.33e-05 | 0 | 0.09 | [7 empty] | Annual | 20
NG-HVAC-Blr-HW-gt2500kBtuh-94p0Et-CndStd | DEER2020 | D20v0 | 2019-01-03 09:32 | Any | Htl | New | CZ10 | cAVVG | Cap-Tons | 81.6 | 140000 | None | 0.000167 | 0 | 0.0933 | 0.000167 | 0 | 0.0933 | [7 empty] | Annual | 20
NG-HVAC-Blr-HW-gt2500kBtuh-94p0Et-CndStd | DEER2020 | D20v0 | 2019-01-03 09:32 | Any | Htl | New | CZ10 | cPVVG | Cap-Tons | 79.3 | 140000 | None | 8.33e-05 | 0 | 0.115 | 8.33e-05 | 0 | 0.115 | [7 empty] | Annual | 20
NG-HVAC-Blr-HW-gt2500kBtuh-94p0Et-CndStd | DEER2020 | D20v0 | 2019-01-03 09:32 | Any | Htl | New | CZ10 | cWVVG | Cap-Tons | 81.6 | 140000 | None | 0.000167 | 0 | 0.0933 | 0.000167 | 0 | 0.0933 | [7 empty] | Annual | 20
NG-HVAC-Blr-HW-gt2500kBtuh-94p0Et-CndStd | DEER2020 | D20v0 | 2019-01-03 09:32 | Any | Htl | New | CZ11 | cAVVG | Cap-Tons | 89.2 | 140000 | None | 0.00025 | 0 | 0.12 | 0.00025 | 0 | 0.12 | [7 empty] | Annual | 20
NG-HVAC-Blr-HW-gt2500kBtuh-94p0Et-CndStd | DEER2020 | D20v0 | 2019-01-03 09:32 | Any | Htl | New | CZ11 | cPVVG | Cap-Tons | 95.8 | 140000 | None | 0 | 0 | 0.128 | 0 | 0 | 0.128 | [7 empty] | Annual | 20
NG-HVAC-Blr-HW-gt2500kBtuh-94p0Et-CndStd | DEER2020 | D20v0 | 2019-01-03 09:32 | Any | Htl | New | CZ11 | cWVVG | Cap-Tons | 89.2 | 140000 | None | 0.00025 | 0 | 0.12 | 0.00025 | 0 | 0.12 | [7 empty] | Annual | 20
NG-HVAC-Blr-HW-gt2500kBtuh-94p0Et-CndStd | DEER2020 | D20v0 | 2019-01-03 09:32 | Any | Htl | New | CZ12 | cAVVG | Cap-Tons | 93.3 | 140000 | None | 0.000167 | 0 | 0.118 | 0.000167 | 0 | 0.118 | [7 empty] | Annual | 20
NG-HVAC-Blr-HW-gt2500kBtuh-94p0Et-CndStd | DEER2020 | D20v0 | 2019-01-03 09:32 | Any | Htl | New | CZ12 | cPVVG | Cap-Tons | 105 | 140000 | None | 0 | 0 | 0.119 | 0 | 0 | 0.119 | [7 empty] | Annual | 20
NG-HVAC-Blr-HW-gt2500kBtuh-94p0Et-CndStd | DEER2020 | D20v0 | 2019-01-03 09:32 | Any | Htl | New | CZ12 | cWVVG | Cap-Tons | 93.3 | 140000 | None | 0.000167 | 0 | 0.118 | 0.000167 | 0 | 0.118 | [7 empty] | Annual | 20
NG-HVAC-Blr-HW-gt2500kBtuh-94p0Et-CndStd | DEER2020 | D20v0 | 2019-01-03 09:32 | Any | Htl | New | CZ13 | cAVVG | Cap-Tons | 88.3 | 140000 | None | 8.33e-05 | 0 | 0.113 | 8.33e-05 | 0 | 0.113 | [7 empty] | Annual | 20
NG-HVAC-Blr-HW-gt2500kBtuh-94p0Et-CndStd | DEER2020 | D20v0 | 2019-01-03 09:32 | Any | Htl | New | CZ13 | cPVVG | Cap-Tons | 95.8 | 140000 | None | 0.000167 | 0 | 0.122 | 0.000167 | 0 | 0.122 | [7 empty] | Annual | 20
NG-HVAC-Blr-HW-gt2500kBtuh-94p0Et-CndStd | DEER2020 | D20v0 | 2019-01-03 09:32 | Any | Htl | New | CZ13 | cWVVG | Cap-Tons | 88.3 | 140000 | None | 8.33e-05 | 0 | 0.113 | 8.33e-05 | 0 | 0.113 | [7 empty] | Annual | 20
NG-HVAC-Blr-HW-gt2500kBtuh-94p0Et-CndStd | DEER2020 | D20v0 | 2019-01-03 09:32 | Any | Htl | New | CZ14 | cAVVG | Cap-Tons | 100 | 140000 | None | 0.000167 | 0 | 0.112 | 0.000167 | 0 | 0.112 | [7 empty] | Annual | 20
NG-HVAC-Blr-HW-gt2500kBtuh-94p0Et-CndStd | DEER2020 | D20v0 | 2019-01-03 09:32 | Any | Htl | New | CZ14 | cPVVG | Cap-Tons | 112 | 140000 | None | -8.33e-05 | 0 | 0.118 | -8.33e-05 | 0 | 0.118 | [7 empty] | Annual | 20
NG-HVAC-Blr-HW-gt2500kBtuh-94p0Et-CndStd | DEER2020 | D20v0 | 2019-01-03 09:32 | Any | Htl | New | CZ14 | cWVVG | Cap-Tons | 100 | 140000 | None | 8.33e-05 | 0 | 0.112 | 8.33e-05 | 0 | 0.112 | [7 empty] | Annual | 20
NG-HVAC-Blr-HW-gt2500kBtuh-94p0Et-CndStd | DEER2020 | D20v0 | 2019-01-03 09:32 | Any | Htl | New | CZ15 | cAVVG | Cap-Tons | 80.8 | 140000 | None | 8.33e-05 | 0 | 0.0649 | 8.33e-05 | 0 | 0.0649 | [7 empty] | Annual | 20
NG-HVAC-Blr-HW-gt2500kBtuh-94p0Et-CndStd | DEER2020 | D20v0 | 2019-01-03 09:32 | Any | Htl | New | CZ15 | cPVVG | Cap-Tons | 77.1 | 140000 | None | 0 | 0 | 0.0811 | 0 | 0 | 0.0811 | [7 empty] | Annual | 20
NG-HVAC-Blr-HW-gt2500kBtuh-94p0Et-CndStd | DEER2020 | D20v0 | 2019-01-03 09:32 | Any | Htl | New | CZ15 | cWVVG | Cap-Tons | 80.8 | 140000 | None | 0 | 0 | 0.0649 | 0 | 0 | 0.0649 | [7 empty] | Annual | 20
NG-HVAC-Blr-HW-gt2500kBtuh-94p0Et-CndStd | DEER2020 | D20v0 | 2019-01-03 09:32 | Any | Htl | New | CZ16 | cAVVG | Cap-Tons | 119 | 140000 | None | 0.000167 | 0 | 0.158 | 0.000167 | 0 | 0.158 | [7 empty] | Annual | 20
NG-HVAC-Blr-HW-gt2500kBtuh-94p0Et-CndStd | DEER2020 | D20v0 | 2019-01-03 09:32 | Any | Htl | New | CZ16 | cPVVG | Cap-Tons | 138 | 140000 | None | -0.00025 | 0 | 0.148 | -0.00025 | 0 | 0.148 | [7 empty] | Annual | 20
NG-HVAC-Blr-HW-gt2500kBtuh-94p0Et-CndStd | DEER2020 | D20v0 | 2019-01-03 09:32 | Any | Htl | New | CZ16 | cWVVG | Cap-Tons | 119 | 140000 | None | 0.000167 | 0 | 0.158 | 0.000167 | 0 | 0.158 | [7 empty] | Annual | 20
NG-HVAC-Blr-HW-gt2500kBtuh-94p0Et-CndStd | DEER2020 | D20v0 | 2019-01-03 09:32 | Any | MBT | New | CZ01 | cAVVG | Cap-Tons | 115 | 200000 | None | 0.00025 | 0 | 0.0967 | 0.00025 | 0 | 0.0967 | [7 empty] | Annual | 20
NG-HVAC-Blr-HW-gt2500kBtuh-94p0Et-CndStd | DEER2020 | D20v0 | 2019-01-03 09:32 | Any | MBT | New | CZ01 | cPVVG | Cap-Tons | 117 | 200000 | None | 0 | 0 | 0.0933 | 0 | 0 | 0.0933 | [7 empty] | Annual | 20
NG-HVAC-Blr-HW-gt2500kBtuh-94p0Et-CndStd | DEER2020 | D20v0 | 2019-01-03 09:32 | Any | MBT | New | CZ01 | cWVVG | Cap-Tons | 115 | 200000 | None | 0.00025 | 0 | 0.0967 | 0.00025 | 0 | 0.0967 | [7 empty] | Annual | 20
NG-HVAC-Blr-HW-gt2500kBtuh-94p0Et-CndStd | DEER2020 | D20v0 | 2019-01-03 09:32 | Any | MBT | New | CZ02 | cAVVG | Cap-Tons | 127 | 200000 | None | 8.33e-05 | 0 | 0.0763 | 8.33e-05 | 0 | 0.0763 | [7 empty] | Annual | 20
NG-HVAC-Blr-HW-gt2500kBtuh-94p0Et-CndStd | DEER2020 | D20v0 | 2019-01-03 09:32 | Any | MBT | New | CZ02 | cPVVG | Cap-Tons | 128 | 200000 | None | 0 | 0 | 0.0753 | 0 | 0 | 0.0753 | [7 empty] | Annual | 20
NG-HVAC-Blr-HW-gt2500kBtuh-94p0Et-CndStd | DEER2020 | D20v0 | 2019-01-03 09:32 | Any | MBT | New | CZ02 | cWVVG | Cap-Tons | 127 | 200000 | None | 8.33e-05 | 0 | 0.0763 | 8.33e-05 | 0 | 0.0763 | [7 empty] | Annual | 20
NG-HVAC-Blr-HW-gt2500kBtuh-94p0Et-CndStd | DEER2020 | D20v0 | 2019-01-03 09:32 | Any | MBT | New | CZ03 | cAVVG | Cap-Tons | 111 | 200000 | None | 8.33e-05 | 0 | 0.0779 | 8.33e-05 | 0 | 0.0779 | [7 empty] | Annual | 20
NG-HVAC-Blr-HW-gt2500kBtuh-94p0Et-CndStd | DEER2020 | D20v0 | 2019-01-03 09:32 | Any | MBT | New | CZ03 | cPVVG | Cap-Tons | 113 | 200000 | None | 0 | 0 | 0.0778 | 0 | 0 | 0.0778 | [7 empty] | Annual | 20
NG-HVAC-Blr-HW-gt2500kBtuh-94p0Et-CndStd | DEER2020 | D20v0 | 2019-01-03 09:32 | Any | MBT | New | CZ03 | cWVVG | Cap-Tons | 111 | 200000 | None | 8.33e-05 | 0 | 0.0779 | 8.33e-05 | 0 | 0.0779 | [7 empty] | Annual | 20
NG-HVAC-Blr-HW-gt2500kBtuh-94p0Et-CndStd | DEER2020 | D20v0 | 2019-01-03 09:32 | Any | MBT | New | CZ04 | cAVVG | Cap-Tons | 122 | 200000 | None | 8.33e-05 | 0 | 0.0702 | 8.33e-05 | 0 | 0.0702 | [7 empty] | Annual | 20
NG-HVAC-Blr-HW-gt2500kBtuh-94p0Et-CndStd | DEER2020 | D20v0 | 2019-01-03 09:32 | Any | MBT | New | CZ04 | cPVVG | Cap-Tons | 123 | 200000 | None | 0 | 0 | 0.0701 | 0 | 0 | 0.0701 | [7 empty] | Annual | 20
NG-HVAC-Blr-HW-gt2500kBtuh-94p0Et-CndStd | DEER2020 | D20v0 | 2019-01-03 09:32 | Any | MBT | New | CZ04 | cWVVG | Cap-Tons | 122 | 200000 | None | 8.33e-05 | 0 | 0.0702 | 8.33e-05 | 0 | 0.0702 | [7 empty] | Annual | 20
NG-HVAC-Blr-HW-gt2500kBtuh-94p0Et-CndStd | DEER2020 | D20v0 | 2019-01-03 09:32 | Any | MBT | New | CZ05 | cAVVG | Cap-Tons | 106 | 200000 | None | 8.33e-05 | 0 | 0.085 | 8.33e-05 | 0 | 0.085 | [7 empty] | Annual | 20
NG-HVAC-Blr-HW-gt2500kBtuh-94p0Et-CndStd | DEER2020 | D20v0 | 2019-01-03 09:32 | Any | MBT | New | CZ05 | cPVVG | Cap-Tons | 108 | 200000 | None | 8.33e-05 | 0 | 0.0829 | 8.33e-05 | 0 | 0.0829 | [7 empty] | Annual | 20
NG-HVAC-Blr-HW-gt2500kBtuh-94p0Et-CndStd | DEER2020 | D20v0 | 2019-01-03 09:32 | Any | MBT | New | CZ05 | cWVVG | Cap-Tons | 106 | 200000 | None | 8.33e-05 | 0 | 0.085 | 8.33e-05 | 0 | 0.085 | [7 empty] | Annual | 20
NG-HVAC-Blr-HW-gt2500kBtuh-94p0Et-CndStd | DEER2020 | D20v0 | 2019-01-03 09:32 | Any | MBT | New | CZ06 | cAVVG | Cap-Tons | 95 | 200000 | None | 0.000167 | 0 | 0.0744 | 0.000167 | 0 | 0.0744 | [7 empty] | Annual | 20
NG-HVAC-Blr-HW-gt2500kBtuh-94p0Et-CndStd | DEER2020 | D20v0 | 2019-01-03 09:32 | Any | MBT | New | CZ06 | cPVVG | Cap-Tons | 96.7 | 200000 | None | 8.33e-05 | 0 | 0.0747 | 8.33e-05 | 0 | 0.0747 | [7 empty] | Annual | 20
NG-HVAC-Blr-HW-gt2500kBtuh-94p0Et-CndStd | DEER2020 | D20v0 | 2019-01-03 09:32 | Any | MBT | New | CZ06 | cWVVG | Cap-Tons | 95 | 200000 | None | 8.33e-05 | 0 | 0.0744 | 8.33e-05 | 0 | 0.0744 | [7 empty] | Annual | 20
NG-HVAC-Blr-HW-gt2500kBtuh-94p0Et-CndStd | DEER2020 | D20v0 | 2019-01-03 09:32 | Any | MBT | New | CZ07 | cAVVG | Cap-Tons | 69.9 | 200000 | None | 8.33e-05 | 0 | 0.0842 | 8.33e-05 | 0 | 0.0842 | [7 empty] | Annual | 20
NG-HVAC-Blr-HW-gt2500kBtuh-94p0Et-CndStd | DEER2020 | D20v0 | 2019-01-03 09:32 | Any | MBT | New | CZ07 | cPVVG | Cap-Tons | 71.2 | 200000 | None | 0 | 0 | 0.0842 | 0 | 0 | 0.0842 | [7 empty] | Annual | 20
NG-HVAC-Blr-HW-gt2500kBtuh-94p0Et-CndStd | DEER2020 | D20v0 | 2019-01-03 09:32 | Any | MBT | New | CZ07 | cWVVG | Cap-Tons | 69.9 | 200000 | None | 0.000167 | 0 | 0.0842 | 0.000167 | 0 | 0.0842 | [7 empty] | Annual | 20
NG-HVAC-Blr-HW-gt2500kBtuh-94p0Et-CndStd | DEER2020 | D20v0 | 2019-01-03 09:32 | Any | MBT | New | CZ08 | cAVVG | Cap-Tons | 95 | 200000 | None | 8.33e-05 | 0 | 0.0713 | 8.33e-05 | 0 | 0.0713 | [7 empty] | Annual | 20
NG-HVAC-Blr-HW-gt2500kBtuh-94p0Et-CndStd | DEER2020 | D20v0 | 2019-01-03 09:32 | Any | MBT | New | CZ08 | cPVVG | Cap-Tons | 97.5 | 200000 | None | 8.33e-05 | 0 | 0.0705 | 8.33e-05 | 0 | 0.0705 | [7 empty] | Annual | 20
NG-HVAC-Blr-HW-gt2500kBtuh-94p0Et-CndStd | DEER2020 | D20v0 | 2019-01-03 09:32 | Any | MBT | New | CZ08 | cWVVG | Cap-Tons | 95 | 200000 | None | 8.33e-05 | 0 | 0.0713 | 8.33e-05 | 0 | 0.0713 | [7 empty] | Annual | 20
NG-HVAC-Blr-HW-gt2500kBtuh-94p0Et-CndStd | DEER2020 | D20v0 | 2019-01-03 09:32 | Any | MBT | New | CZ09 | cAVVG | Cap-Tons | 87.5 | 200000 | None | 0.000167 | 0 | 0.0768 | 0.000167 | 0 | 0.0768 | [7 empty] | Annual | 20
NG-HVAC-Blr-HW-gt2500kBtuh-94p0Et-CndStd | DEER2020 | D20v0 | 2019-01-03 09:32 | Any | MBT | New | CZ09 | cPVVG | Cap-Tons | 94.2 | 200000 | None | 0 | 0 | 0.0723 | 0 | 0 | 0.0723 | [7 empty] | Annual | 20
NG-HVAC-Blr-HW-gt2500kBtuh-94p0Et-CndStd | DEER2020 | D20v0 | 2019-01-03 09:32 | Any | MBT | New | CZ09 | cWVVG | Cap-Tons | 87.5 | 200000 | None | 0.000167 | 0 | 0.0768 | 0.000167 | 0 | 0.0768 | [7 empty] | Annual | 20
NG-HVAC-Blr-HW-gt2500kBtuh-94p0Et-CndStd | DEER2020 | D20v0 | 2019-01-03 09:32 | Any | MBT | New | CZ10 | cAVVG | Cap-Tons | 93.3 | 200000 | None | 0.000333 | 0 | 0.0759 | 0.000333 | 0 | 0.0759 | [7 empty] | Annual | 20
NG-HVAC-Blr-HW-gt2500kBtuh-94p0Et-CndStd | DEER2020 | D20v0 | 2019-01-03 09:32 | Any | MBT | New | CZ10 | cPVVG | Cap-Tons | 97.5 | 200000 | None | 8.33e-05 | 0 | 0.0729 | 8.33e-05 | 0 | 0.0729 | [7 empty] | Annual | 20
NG-HVAC-Blr-HW-gt2500kBtuh-94p0Et-CndStd | DEER2020 | D20v0 | 2019-01-03 09:32 | Any | MBT | New | CZ10 | cWVVG | Cap-Tons | 93.3 | 200000 | None | 0.00025 | 0 | 0.0759 | 0.00025 | 0 | 0.0759 | [7 empty] | Annual | 20
NG-HVAC-Blr-HW-gt2500kBtuh-94p0Et-CndStd | DEER2020 | D20v0 | 2019-01-03 09:32 | Any | MBT | New | CZ11 | cAVVG | Cap-Tons | 122 | 200000 | None | 0.000167 | 0 | 0.076 | 0.000167 | 0 | 0.076 | [7 empty] | Annual | 20
NG-HVAC-Blr-HW-gt2500kBtuh-94p0Et-CndStd | DEER2020 | D20v0 | 2019-01-03 09:32 | Any | MBT | New | CZ11 | cPVVG | Cap-Tons | 128 | 200000 | None | 0 | 0 | 0.0728 | 0 | 0 | 0.0728 | [7 empty] | Annual | 20
NG-HVAC-Blr-HW-gt2500kBtuh-94p0Et-CndStd | DEER2020 | D20v0 | 2019-01-03 09:32 | Any | MBT | New | CZ11 | cWVVG | Cap-Tons | 122 | 200000 | None | 8.33e-05 | 0 | 0.076 | 8.33e-05 | 0 | 0.076 | [7 empty] | Annual | 20
NG-HVAC-Blr-HW-gt2500kBtuh-94p0Et-CndStd | DEER2020 | D20v0 | 2019-01-03 09:32 | Any | MBT | New | CZ12 | cAVVG | Cap-Tons | 128 | 200000 | None | 8.33e-05 | 0 | 0.0722 | 8.33e-05 | 0 | 0.0722 | [7 empty] | Annual | 20
NG-HVAC-Blr-HW-gt2500kBtuh-94p0Et-CndStd | DEER2020 | D20v0 | 2019-01-03 09:32 | Any | MBT | New | CZ12 | cPVVG | Cap-Tons | 132 | 200000 | None | 0 | 0 | 0.0708 | 0 | 0 | 0.0708 | [7 empty] | Annual | 20
NG-HVAC-Blr-HW-gt2500kBtuh-94p0Et-CndStd | DEER2020 | D20v0 | 2019-01-03 09:32 | Any | MBT | New | CZ12 | cWVVG | Cap-Tons | 128 | 200000 | None | 8.33e-05 | 0 | 0.0722 | 8.33e-05 | 0 | 0.0722 | [7 empty] | Annual | 20
NG-HVAC-Blr-HW-gt2500kBtuh-94p0Et-CndStd | DEER2020 | D20v0 | 2019-01-03 09:32 | Any | MBT | New | CZ13 | cAVVG | Cap-Tons | 121 | 200000 | None | 0.000167 | 0 | 0.0732 | 0.000167 | 0 | 0.0732 | [7 empty] | Annual | 20
NG-HVAC-Blr-HW-gt2500kBtuh-94p0Et-CndStd | DEER2020 | D20v0 | 2019-01-03 09:32 | Any | MBT | New | CZ13 | cPVVG | Cap-Tons | 128 | 200000 | None | -8.33e-05 | 0 | 0.0701 | -8.33e-05 | 0 | 0.0701 | [7 empty] | Annual | 20
NG-HVAC-Blr-HW-gt2500kBtuh-94p0Et-CndStd | DEER2020 | D20v0 | 2019-01-03 09:32 | Any | MBT | New | CZ13 | cWVVG | Cap-Tons | 121 | 200000 | None | 0.000167 | 0 | 0.0732 | 0.000167 | 0 | 0.0732 | [7 empty] | Annual | 20
NG-HVAC-Blr-HW-gt2500kBtuh-94p0Et-CndStd | DEER2020 | D20v0 | 2019-01-03 09:32 | Any | MBT | New | CZ14 | cAVVG | Cap-Tons | 138 | 200000 | None | 8.33e-05 | 0 | 0.0723 | 8.33e-05 | 0 | 0.0723 | [7 empty] | Annual | 20
NG-HVAC-Blr-HW-gt2500kBtuh-94p0Et-CndStd | DEER2020 | D20v0 | 2019-01-03 09:32 | Any | MBT | New | CZ14 | cPVVG | Cap-Tons | 147 | 200000 | None | 0 | 0 | 0.0695 | 0 | 0 | 0.0695 | [7 empty] | Annual | 20
NG-HVAC-Blr-HW-gt2500kBtuh-94p0Et-CndStd | DEER2020 | D20v0 | 2019-01-03 09:32 | Any | MBT | New | CZ14 | cWVVG | Cap-Tons | 138 | 200000 | None | 8.33e-05 | 0 | 0.0723 | 8.33e-05 | 0 | 0.0723 | [7 empty] | Annual | 20
NG-HVAC-Blr-HW-gt2500kBtuh-94p0Et-CndStd | DEER2020 | D20v0 | 2019-01-03 09:32 | Any | MBT | New | CZ15 | cAVVG | Cap-Tons | 86.7 | 200000 | None | 8.33e-05 | 0 | 0.0673 | 8.33e-05 | 0 | 0.0673 | [7 empty] | Annual | 20
NG-HVAC-Blr-HW-gt2500kBtuh-94p0Et-CndStd | DEER2020 | D20v0 | 2019-01-03 09:32 | Any | MBT | New | CZ15 | cPVVG | Cap-Tons | 91.7 | 200000 | None | 0 | 0 | 0.0615 | 0 | 0 | 0.0615 | [7 empty] | Annual | 20
NG-HVAC-Blr-HW-gt2500kBtuh-94p0Et-CndStd | DEER2020 | D20v0 | 2019-01-03 09:32 | Any | MBT | New | CZ15 | cWVVG | Cap-Tons | 86.7 | 200000 | None | 0.000167 | 0 | 0.0673 | 0.000167 | 0 | 0.0673 | [7 empty] | Annual | 20
NG-HVAC-Blr-HW-gt2500kBtuh-94p0Et-CndStd | DEER2020 | D20v0 | 2019-01-03 09:32 | Any | MBT | New | CZ16 | cAVVG | Cap-Tons | 189 | 200000 | None | 0.000167 | 0 | 0.085 | 0.000167 | 0 | 0.085 | [7 empty] | Annual | 20
NG-HVAC-Blr-HW-gt2500kBtuh-94p0Et-CndStd | DEER2020 | D20v0 | 2019-01-03 09:32 | Any | MBT | New | CZ16 | cPVVG | Cap-Tons | 192 | 200000 | None | 0 | 0 | 0.085 | 0 | 0 | 0.085 | [7 empty] | Annual | 20
NG-HVAC-Blr-HW-gt2500kBtuh-94p0Et-CndStd | DEER2020 | D20v0 | 2019-01-03 09:32 | Any | MBT | New | CZ16 | cWVVG | Cap-Tons | 189 | 200000 | None | 0.000167 | 0 | 0.085 | 0.000167 | 0 | 0.085 | [7 empty] | Annual | 20
NG-HVAC-Blr-HW-gt2500kBtuh-94p0Et-CndStd | DEER2020 | D20v0 | 2019-01-03 09:32 | Any | Nrs | New | CZ01 | cAVVG | Cap-Tons | 69.4 | 60700 | None | 0.00167 | 0 | 0.276 | 0.00167 | 0 | 0.276 | [7 empty] | Annual | 20
NG-HVAC-Blr-HW-gt2500kBtuh-94p0Et-CndStd | DEER2020 | D20v0 | 2019-01-03 09:32 | Any | Nrs | New | CZ01 | cPVVG | Cap-Tons | 33.9 | 60700 | None | 0.000667 | 0 | 0.216 | 0.000667 | 0 | 0.216 | [7 empty] | Annual | 20
NG-HVAC-Blr-HW-gt2500kBtuh-94p0Et-CndStd | DEER2020 | D20v0 | 2019-01-03 09:32 | Any | Nrs | New | CZ01 | cWVVG | Cap-Tons | 69.4 | 60700 | None | 0.00167 | 0 | 0.276 | 0.00167 | 0 | 0.276 | [7 empty] | Annual | 20
NG-HVAC-Blr-HW-gt2500kBtuh-94p0Et-CndStd | DEER2020 | D20v0 | 2019-01-03 09:32 | Any | Nrs | New | CZ02 | cAVVG | Cap-Tons | 74.7 | 60700 | None | 0.000833 | 0 | 0.186 | 0.000833 | 0 | 0.186 | [7 empty] | Annual | 20
NG-HVAC-Blr-HW-gt2500kBtuh-94p0Et-CndStd | DEER2020 | D20v0 | 2019-01-03 09:32 | Any | Nrs | New | CZ02 | cPVVG | Cap-Tons | 34.9 | 60700 | None | 0.000333 | 0 | 0.18 | 0.000333 | 0 | 0.18 | [7 empty] | Annual | 20
NG-HVAC-Blr-HW-gt2500kBtuh-94p0Et-CndStd | DEER2020 | D20v0 | 2019-01-03 09:32 | Any | Nrs | New | CZ02 | cWVVG | Cap-Tons | 74.7 | 60700 | None | 0.000833 | 0 | 0.186 | 0.000833 | 0 | 0.186 | [7 empty] | Annual | 20
NG-HVAC-Blr-HW-gt2500kBtuh-94p0Et-CndStd | DEER2020 | D20v0 | 2019-01-03 09:32 | Any | Nrs | New | CZ03 | cAVVG | Cap-Tons | 68 | 60700 | None | 0.000917 | 0 | 0.184 | 0.000917 | 0 | 0.184 | [7 empty] | Annual | 20
NG-HVAC-Blr-HW-gt2500kBtuh-94p0Et-CndStd | DEER2020 | D20v0 | 2019-01-03 09:32 | Any | Nrs | New | CZ03 | cPVVG | Cap-Tons | 32.8 | 60700 | None | 0.0005 | 0 | 0.177 | 0.0005 | 0 | 0.177 | [7 empty] | Annual | 20
NG-HVAC-Blr-HW-gt2500kBtuh-94p0Et-CndStd | DEER2020 | D20v0 | 2019-01-03 09:32 | Any | Nrs | New | CZ03 | cWVVG | Cap-Tons | 68 | 60700 | None | 0.000917 | 0 | 0.184 | 0.000917 | 0 | 0.184 | [7 empty] | Annual | 20
NG-HVAC-Blr-HW-gt2500kBtuh-94p0Et-CndStd | DEER2020 | D20v0 | 2019-01-03 09:32 | Any | Nrs | New | CZ04 | cAVVG | Cap-Tons | 75.3 | 60700 | None | 0.000583 | 0 | 0.154 | 0.000583 | 0 | 0.154 | [7 empty] | Annual | 20
NG-HVAC-Blr-HW-gt2500kBtuh-94p0Et-CndStd | DEER2020 | D20v0 | 2019-01-03 09:32 | Any | Nrs | New | CZ04 | cPVVG | Cap-Tons | 35.1 | 60700 | None | 0.00025 | 0 | 0.164 | 0.00025 | 0 | 0.164 | [7 empty] | Annual | 20
NG-HVAC-Blr-HW-gt2500kBtuh-94p0Et-CndStd | DEER2020 | D20v0 | 2019-01-03 09:32 | Any | Nrs | New | CZ04 | cWVVG | Cap-Tons | 75.3 | 60700 | None | 0.000583 | 0 | 0.154 | 0.000583 | 0 | 0.154 | [7 empty] | Annual | 20
NG-HVAC-Blr-HW-gt2500kBtuh-94p0Et-CndStd | DEER2020 | D20v0 | 2019-01-03 09:32 | Any | Nrs | New | CZ05 | cAVVG | Cap-Tons | 70.5 | 60700 | None | 0.001 | 0 | 0.198 | 0.001 | 0 | 0.198 | [7 empty] | Annual | 20
NG-HVAC-Blr-HW-gt2500kBtuh-94p0Et-CndStd | DEER2020 | D20v0 | 2019-01-03 09:32 | Any | Nrs | New | CZ05 | cPVVG | Cap-Tons | 33.8 | 60700 | None | 0.000667 | 0 | 0.186 | 0.000667 | 0 | 0.186 | [7 empty] | Annual | 20
NG-HVAC-Blr-HW-gt2500kBtuh-94p0Et-CndStd | DEER2020 | D20v0 | 2019-01-03 09:32 | Any | Nrs | New | CZ05 | cWVVG | Cap-Tons | 70.5 | 60700 | None | 0.001 | 0 | 0.198 | 0.001 | 0 | 0.198 | [7 empty] | Annual | 20
NG-HVAC-Blr-HW-gt2500kBtuh-94p0Et-CndStd | DEER2020 | D20v0 | 2019-01-03 09:32 | Any | Nrs | New | CZ06 | cAVVG | Cap-Tons | 60.7 | 60700 | None | 0.000833 | 0 | 0.143 | 0.000833 | 0 | 0.143 | [7 empty] | Annual | 20
NG-HVAC-Blr-HW-gt2500kBtuh-94p0Et-CndStd | DEER2020 | D20v0 | 2019-01-03 09:32 | Any | Nrs | New | CZ06 | cPVVG | Cap-Tons | 29.1 | 60700 | None | 0.000417 | 0 | 0.163 | 0.000417 | 0 | 0.163 | [7 empty] | Annual | 20
NG-HVAC-Blr-HW-gt2500kBtuh-94p0Et-CndStd | DEER2020 | D20v0 | 2019-01-03 09:32 | Any | Nrs | New | CZ06 | cWVVG | Cap-Tons | 60.7 | 60700 | None | 0.000833 | 0 | 0.143 | 0.000833 | 0 | 0.143 | [7 empty] | Annual | 20
NG-HVAC-Blr-HW-gt2500kBtuh-94p0Et-CndStd | DEER2020 | D20v0 | 2019-01-03 09:32 | Any | Nrs | New | CZ07 | cAVVG | Cap-Tons | 46.8 | 60700 | None | 0.00108 | 0 | 0.135 | 0.00108 | 0 | 0.135 | [7 empty] | Annual | 20
NG-HVAC-Blr-HW-gt2500kBtuh-94p0Et-CndStd | DEER2020 | D20v0 | 2019-01-03 09:32 | Any | Nrs | New | CZ07 | cPVVG | Cap-Tons | 25.5 | 60700 | None | 0.000333 | 0 | 0.158 | 0.000333 | 0 | 0.158 | [7 empty] | Annual | 20
NG-HVAC-Blr-HW-gt2500kBtuh-94p0Et-CndStd | DEER2020 | D20v0 | 2019-01-03 09:32 | Any | Nrs | New | CZ07 | cWVVG | Cap-Tons | 46.8 | 60700 | None | 0.00108 | 0 | 0.135 | 0.00108 | 0 | 0.135 | [7 empty] | Annual | 20
NG-HVAC-Blr-HW-gt2500kBtuh-94p0Et-CndStd | DEER2020 | D20v0 | 2019-01-03 09:32 | Any | Nrs | New | CZ08 | cAVVG | Cap-Tons | 60.9 | 60700 | None | 0.000583 | 0 | 0.125 | 0.000583 | 0 | 0.125 | [7 empty] | Annual | 20
NG-HVAC-Blr-HW-gt2500kBtuh-94p0Et-CndStd | DEER2020 | D20v0 | 2019-01-03 09:32 | Any | Nrs | New | CZ08 | cPVVG | Cap-Tons | 29.2 | 60700 | None | 0.000667 | 0 | 0.155 | 0.000667 | 0 | 0.155 | [7 empty] | Annual | 20
NG-HVAC-Blr-HW-gt2500kBtuh-94p0Et-CndStd | DEER2020 | D20v0 | 2019-01-03 09:32 | Any | Nrs | New | CZ08 | cWVVG | Cap-Tons | 60.9 | 60700 | None | 0.000583 | 0 | 0.125 | 0.000583 | 0 | 0.125 | [7 empty] | Annual | 20
NG-HVAC-Blr-HW-gt2500kBtuh-94p0Et-CndStd | DEER2020 | D20v0 | 2019-01-03 09:32 | Any | Nrs | New | CZ09 | cAVVG | Cap-Tons | 57.8 | 60700 | None | 0.00075 | 0 | 0.135 | 0.00075 | 0 | 0.135 | [7 empty] | Annual | 20
NG-HVAC-Blr-HW-gt2500kBtuh-94p0Et-CndStd | DEER2020 | D20v0 | 2019-01-03 09:32 | Any | Nrs | New | CZ09 | cPVVG | Cap-Tons | 28.3 | 60700 | None | 0.000917 | 0 | 0.16 | 0.000917 | 0 | 0.16 | [7 empty] | Annual | 20
NG-HVAC-Blr-HW-gt2500kBtuh-94p0Et-CndStd | DEER2020 | D20v0 | 2019-01-03 09:32 | Any | Nrs | New | CZ09 | cWVVG | Cap-Tons | 57.8 | 60700 | None | 0.00075 | 0 | 0.135 | 0.00075 | 0 | 0.135 | [7 empty] | Annual | 20
NG-HVAC-Blr-HW-gt2500kBtuh-94p0Et-CndStd | DEER2020 | D20v0 | 2019-01-03 09:32 | Any | Nrs | New | CZ10 | cAVVG | Cap-Tons | 60.1 | 60700 | None | 0.000917 | 0 | 0.142 | 0.000917 | 0 | 0.142 | [7 empty] | Annual | 20
NG-HVAC-Blr-HW-gt2500kBtuh-94p0Et-CndStd | DEER2020 | D20v0 | 2019-01-03 09:32 | Any | Nrs | New | CZ10 | cPVVG | Cap-Tons | 29.1 | 60700 | None | 0.00075 | 0 | 0.164 | 0.00075 | 0 | 0.164 | [7 empty] | Annual | 20
NG-HVAC-Blr-HW-gt2500kBtuh-94p0Et-CndStd | DEER2020 | D20v0 | 2019-01-03 09:32 | Any | Nrs | New | CZ10 | cWVVG | Cap-Tons | 60.1 | 60700 | None | 0.000917 | 0 | 0.142 | 0.000917 | 0 | 0.142 | [7 empty] | Annual | 20
NG-HVAC-Blr-HW-gt2500kBtuh-94p0Et-CndStd | DEER2020 | D20v0 | 2019-01-03 09:32 | Any | Nrs | New | CZ11 | cAVVG | Cap-Tons | 68.7 | 60700 | None | 0.00125 | 0 | 0.173 | 0.00125 | 0 | 0.173 | [7 empty] | Annual | 20
NG-HVAC-Blr-HW-gt2500kBtuh-94p0Et-CndStd | DEER2020 | D20v0 | 2019-01-03 09:32 | Any | Nrs | New | CZ11 | cPVVG | Cap-Tons | 32.3 | 60700 | None | 0.000917 | 0 | 0.175 | 0.000917 | 0 | 0.175 | [7 empty] | Annual | 20
NG-HVAC-Blr-HW-gt2500kBtuh-94p0Et-CndStd | DEER2020 | D20v0 | 2019-01-03 09:32 | Any | Nrs | New | CZ11 | cWVVG | Cap-Tons | 68.7 | 60700 | None | 0.00125 | 0 | 0.173 | 0.00125 | 0 | 0.173 | [7 empty] | Annual | 20
NG-HVAC-Blr-HW-gt2500kBtuh-94p0Et-CndStd | DEER2020 | D20v0 | 2019-01-03 09:32 | Any | Nrs | New | CZ12 | cAVVG | Cap-Tons | 74.8 | 60700 | None | 0.00075 | 0 | 0.164 | 0.00075 | 0 | 0.164 | [7 empty] | Annual | 20
NG-HVAC-Blr-HW-gt2500kBtuh-94p0Et-CndStd | DEER2020 | D20v0 | 2019-01-03 09:32 | Any | Nrs | New | CZ12 | cPVVG | Cap-Tons | 34.9 | 60700 | None | 0.0005 | 0 | 0.168 | 0.0005 | 0 | 0.168 | [7 empty] | Annual | 20
NG-HVAC-Blr-HW-gt2500kBtuh-94p0Et-CndStd | DEER2020 | D20v0 | 2019-01-03 09:32 | Any | Nrs | New | CZ12 | cWVVG | Cap-Tons | 74.8 | 60700 | None | 0.00075 | 0 | 0.164 | 0.00075 | 0 | 0.164 | [7 empty] | Annual | 20
NG-HVAC-Blr-HW-gt2500kBtuh-94p0Et-CndStd | DEER2020 | D20v0 | 2019-01-03 09:32 | Any | Nrs | New | CZ13 | cAVVG | Cap-Tons | 69.5 | 60700 | None | 0.00075 | 0 | 0.163 | 0.00075 | 0 | 0.163 | [7 empty] | Annual | 20
NG-HVAC-Blr-HW-gt2500kBtuh-94p0Et-CndStd | DEER2020 | D20v0 | 2019-01-03 09:32 | Any | Nrs | New | CZ13 | cPVVG | Cap-Tons | 32.8 | 60700 | None | 0.000583 | 0 | 0.167 | 0.000583 | 0 | 0.167 | [7 empty] | Annual | 20
NG-HVAC-Blr-HW-gt2500kBtuh-94p0Et-CndStd | DEER2020 | D20v0 | 2019-01-03 09:32 | Any | Nrs | New | CZ13 | cWVVG | Cap-Tons | 69.5 | 60700 | None | 0.00075 | 0 | 0.163 | 0.00075 | 0 | 0.163 | [7 empty] | Annual | 20
NG-HVAC-Blr-HW-gt2500kBtuh-94p0Et-CndStd | DEER2020 | D20v0 | 2019-01-03 09:32 | Any | Nrs | New | CZ14 | cAVVG | Cap-Tons | 80.3 | 60700 | None | 0.000917 | 0 | 0.167 | 0.000917 | 0 | 0.167 | [7 empty] | Annual | 20
NG-HVAC-Blr-HW-gt2500kBtuh-94p0Et-CndStd | DEER2020 | D20v0 | 2019-01-03 09:32 | Any | Nrs | New | CZ14 | cPVVG | Cap-Tons | 37.8 | 60700 | None | 0.000167 | 0 | 0.168 | 0.000167 | 0 | 0.168 | [7 empty] | Annual | 20
NG-HVAC-Blr-HW-gt2500kBtuh-94p0Et-CndStd | DEER2020 | D20v0 | 2019-01-03 09:32 | Any | Nrs | New | CZ14 | cWVVG | Cap-Tons | 80.3 | 60700 | None | 0.000917 | 0 | 0.167 | 0.000917 | 0 | 0.167 | [7 empty] | Annual | 20
NG-HVAC-Blr-HW-gt2500kBtuh-94p0Et-CndStd | DEER2020 | D20v0 | 2019-01-03 09:32 | Any | Nrs | New | CZ15 | cAVVG | Cap-Tons | 54.2 | 60700 | None | 0.0005 | 0 | 0.0908 | 0.0005 | 0 | 0.0908 | [7 empty] | Annual | 20
NG-HVAC-Blr-HW-gt2500kBtuh-94p0Et-CndStd | DEER2020 | D20v0 | 2019-01-03 09:32 | Any | Nrs | New | CZ15 | cPVVG | Cap-Tons | 27.8 | 60700 | None | 0.000417 | 0 | 0.133 | 0.000417 | 0 | 0.133 | [7 empty] | Annual | 20
NG-HVAC-Blr-HW-gt2500kBtuh-94p0Et-CndStd | DEER2020 | D20v0 | 2019-01-03 09:32 | Any | Nrs | New | CZ15 | cWVVG | Cap-Tons | 54.2 | 60700 | None | 0.0005 | 0 | 0.0908 | 0.0005 | 0 | 0.0908 | [7 empty] | Annual | 20
NG-HVAC-Blr-HW-gt2500kBtuh-94p0Et-CndStd | DEER2020 | D20v0 | 2019-01-03 09:32 | Any | Nrs | New | CZ16 | cAVVG | Cap-Tons | 91.7 | 60700 | None | 0.00133 | 0 | 0.25 | 0.00133 | 0 | 0.25 | [7 empty] | Annual | 20
NG-HVAC-Blr-HW-gt2500kBtuh-94p0Et-CndStd | DEER2020 | D20v0 | 2019-01-03 09:32 | Any | Nrs | New | CZ16 | cPVVG | Cap-Tons | 48.8 | 60700 | None | -0.000333 | 0 | 0.188 | -0.000333 | 0 | 0.188 | [7 empty] | Annual | 20
NG-HVAC-Blr-HW-gt2500kBtuh-94p0Et-CndStd | DEER2020 | D20v0 | 2019-01-03 09:32 | Any | Nrs | New | CZ16 | cWVVG | Cap-Tons | 91.7 | 60700 | None | 0.00133 | 0 | 0.25 | 0.00133 | 0 | 0.25 | [7 empty] | Annual | 20
NG-HVAC-Blr-HW-gt2500kBtuh-94p0Et-CndStd | DEER2020 | D20v0 | 2019-01-03 09:32 | Any | OfL | New | CZ01 | cAVVG | Cap-Tons | 136 | 175000 | None | 8.33e-05 | 0 | 0.0455 | 8.33e-05 | 0 | 0.0455 | [7 empty] | Annual | 20
NG-HVAC-Blr-HW-gt2500kBtuh-94p0Et-CndStd | DEER2020 | D20v0 | 2019-01-03 09:32 | Any | OfL | New | CZ01 | cPVVG | Cap-Tons | 135 | 175000 | None | 8.33e-05 | 0 | 0.0457 | 8.33e-05 | 0 | 0.0457 | [7 empty] | Annual | 20
NG-HVAC-Blr-HW-gt2500kBtuh-94p0Et-CndStd | DEER2020 | D20v0 | 2019-01-03 09:32 | Any | OfL | New | CZ01 | cWVVG | Cap-Tons | 136 | 175000 | None | 8.33e-05 | 0 | 0.0455 | 8.33e-05 | 0 | 0.0455 | [7 empty] | Annual | 20
NG-HVAC-Blr-HW-gt2500kBtuh-94p0Et-CndStd | DEER2020 | D20v0 | 2019-01-03 09:32 | Any | OfL | New | CZ02 | cAVVG | Cap-Tons | 153 | 175000 | None | 8.33e-05 | 0 | 0.0359 | 8.33e-05 | 0 | 0.0359 | [7 empty] | Annual | 20
NG-HVAC-Blr-HW-gt2500kBtuh-94p0Et-CndStd | DEER2020 | D20v0 | 2019-01-03 09:32 | Any | OfL | New | CZ02 | cPVVG | Cap-Tons | 151 | 175000 | None | 8.33e-05 | 0 | 0.0357 | 8.33e-05 | 0 | 0.0357 | [7 empty] | Annual | 20
NG-HVAC-Blr-HW-gt2500kBtuh-94p0Et-CndStd | DEER2020 | D20v0 | 2019-01-03 09:32 | Any | OfL | New | CZ02 | cWVVG | Cap-Tons | 153 | 175000 | None | 8.33e-05 | 0 | 0.0359 | 8.33e-05 | 0 | 0.0359 | [7 empty] | Annual | 20
NG-HVAC-Blr-HW-gt2500kBtuh-94p0Et-CndStd | DEER2020 | D20v0 | 2019-01-03 09:32 | Any | OfL | New | CZ03 | cAVVG | Cap-Tons | 135 | 175000 | None | 8.33e-05 | 0 | 0.033 | 8.33e-05 | 0 | 0.033 | [7 empty] | Annual | 20
NG-HVAC-Blr-HW-gt2500kBtuh-94p0Et-CndStd | DEER2020 | D20v0 | 2019-01-03 09:32 | Any | OfL | New | CZ03 | cPVVG | Cap-Tons | 134 | 175000 | None | 0 | 0 | 0.0328 | 0 | 0 | 0.0328 | [7 empty] | Annual | 20
NG-HVAC-Blr-HW-gt2500kBtuh-94p0Et-CndStd | DEER2020 | D20v0 | 2019-01-03 09:32 | Any | OfL | New | CZ03 | cWVVG | Cap-Tons | 135 | 175000 | None | 0 | 0 | 0.033 | 0 | 0 | 0.033 | [7 empty] | Annual | 20
NG-HVAC-Blr-HW-gt2500kBtuh-94p0Et-CndStd | DEER2020 | D20v0 | 2019-01-03 09:32 | Any | OfL | New | CZ04 | cAVVG | Cap-Tons | 143 | 175000 | None | 0 | 0 | 0.0319 | 0 | 0 | 0.0319 | [7 empty] | Annual | 20
NG-HVAC-Blr-HW-gt2500kBtuh-94p0Et-CndStd | DEER2020 | D20v0 | 2019-01-03 09:32 | Any | OfL | New | CZ04 | cPVVG | Cap-Tons | 141 | 175000 | None | 8.33e-05 | 0 | 0.0317 | 8.33e-05 | 0 | 0.0317 | [7 empty] | Annual | 20
NG-HVAC-Blr-HW-gt2500kBtuh-94p0Et-CndStd | DEER2020 | D20v0 | 2019-01-03 09:32 | Any | OfL | New | CZ04 | cWVVG | Cap-Tons | 143 | 175000 | None | 0 | 0 | 0.0319 | 0 | 0 | 0.0319 | [7 empty] | Annual | 20
NG-HVAC-Blr-HW-gt2500kBtuh-94p0Et-CndStd | DEER2020 | D20v0 | 2019-01-03 09:32 | Any | OfL | New | CZ05 | cAVVG | Cap-Tons | 106 | 175000 | None | 0 | 0 | 0.0341 | 0 | 0 | 0.0341 | [7 empty] | Annual | 20
NG-HVAC-Blr-HW-gt2500kBtuh-94p0Et-CndStd | DEER2020 | D20v0 | 2019-01-03 09:32 | Any | OfL | New | CZ05 | cPVVG | Cap-Tons | 104 | 175000 | None | -0.00075 | 0 | 0.034 | -0.00075 | 0 | 0.034 | [7 empty] | Annual | 20
NG-HVAC-Blr-HW-gt2500kBtuh-94p0Et-CndStd | DEER2020 | D20v0 | 2019-01-03 09:32 | Any | OfL | New | CZ05 | cWVVG | Cap-Tons | 106 | 175000 | None | 0 | 0 | 0.0341 | 0 | 0 | 0.0341 | [7 empty] | Annual | 20
NG-HVAC-Blr-HW-gt2500kBtuh-94p0Et-CndStd | DEER2020 | D20v0 | 2019-01-03 09:32 | Any | OfL | New | CZ06 | cAVVG | Cap-Tons | 77.8 | 175000 | None | 0 | 0 | 0.0286 | 0 | 0 | 0.0286 | [7 empty] | Annual | 20
NG-HVAC-Blr-HW-gt2500kBtuh-94p0Et-CndStd | DEER2020 | D20v0 | 2019-01-03 09:32 | Any | OfL | New | CZ06 | cPVVG | Cap-Tons | 75.5 | 175000 | None | 0 | 0 | 0.0285 | 0 | 0 | 0.0285 | [7 empty] | Annual | 20
NG-HVAC-Blr-HW-gt2500kBtuh-94p0Et-CndStd | DEER2020 | D20v0 | 2019-01-03 09:32 | Any | OfL | New | CZ06 | cWVVG | Cap-Tons | 77.8 | 175000 | None | 0 | 0 | 0.0286 | 0 | 0 | 0.0286 | [7 empty] | Annual | 20
NG-HVAC-Blr-HW-gt2500kBtuh-94p0Et-CndStd | DEER2020 | D20v0 | 2019-01-03 09:32 | Any | OfL | New | CZ07 | cAVVG | Cap-Tons | 36.3 | 175000 | None | 0 | 0 | 0.0291 | 0 | 0 | 0.0291 | [7 empty] | Annual | 20
NG-HVAC-Blr-HW-gt2500kBtuh-94p0Et-CndStd | DEER2020 | D20v0 | 2019-01-03 09:32 | Any | OfL | New | CZ07 | cPVVG | Cap-Tons | 34.5 | 175000 | None | 0 | 0 | 0.0292 | 0 | 0 | 0.0292 | [7 empty] | Annual | 20
NG-HVAC-Blr-HW-gt2500kBtuh-94p0Et-CndStd | DEER2020 | D20v0 | 2019-01-03 09:32 | Any | OfL | New | CZ07 | cWVVG | Cap-Tons | 36.3 | 175000 | None | 0 | 0 | 0.0291 | 0 | 0 | 0.0291 | [7 empty] | Annual | 20
NG-HVAC-Blr-HW-gt2500kBtuh-94p0Et-CndStd | DEER2020 | D20v0 | 2019-01-03 09:32 | Any | OfL | New | CZ08 | cAVVG | Cap-Tons | 77.8 | 175000 | None | 0 | 0 | 0.0276 | 0 | 0 | 0.0276 | [7 empty] | Annual | 20
NG-HVAC-Blr-HW-gt2500kBtuh-94p0Et-CndStd | DEER2020 | D20v0 | 2019-01-03 09:32 | Any | OfL | New | CZ08 | cPVVG | Cap-Tons | 75.2 | 175000 | None | 0 | 0 | 0.0282 | 0 | 0 | 0.0282 | [7 empty] | Annual | 20
NG-HVAC-Blr-HW-gt2500kBtuh-94p0Et-CndStd | DEER2020 | D20v0 | 2019-01-03 09:32 | Any | OfL | New | CZ08 | cWVVG | Cap-Tons | 77.8 | 175000 | None | 0 | 0 | 0.0276 | 0 | 0 | 0.0276 | [7 empty] | Annual | 20
NG-HVAC-Blr-HW-gt2500kBtuh-94p0Et-CndStd | DEER2020 | D20v0 | 2019-01-03 09:32 | Any | OfL | New | CZ09 | cAVVG | Cap-Tons | 80.8 | 175000 | None | 8.33e-05 | 0 | 0.0302 | 8.33e-05 | 0 | 0.0302 | [7 empty] | Annual | 20
NG-HVAC-Blr-HW-gt2500kBtuh-94p0Et-CndStd | DEER2020 | D20v0 | 2019-01-03 09:32 | Any | OfL | New | CZ09 | cPVVG | Cap-Tons | 76.8 | 175000 | None | 0 | 0 | 0.0304 | 0 | 0 | 0.0304 | [7 empty] | Annual | 20
NG-HVAC-Blr-HW-gt2500kBtuh-94p0Et-CndStd | DEER2020 | D20v0 | 2019-01-03 09:32 | Any | OfL | New | CZ09 | cWVVG | Cap-Tons | 80.8 | 175000 | None | 0.000167 | 0 | 0.0302 | 0.000167 | 0 | 0.0302 | [7 empty] | Annual | 20
NG-HVAC-Blr-HW-gt2500kBtuh-94p0Et-CndStd | DEER2020 | D20v0 | 2019-01-03 09:32 | Any | OfL | New | CZ10 | cAVVG | Cap-Tons | 89.2 | 175000 | None | 8.33e-05 | 0 | 0.0308 | 8.33e-05 | 0 | 0.0308 | [7 empty] | Annual | 20
NG-HVAC-Blr-HW-gt2500kBtuh-94p0Et-CndStd | DEER2020 | D20v0 | 2019-01-03 09:32 | Any | OfL | New | CZ10 | cPVVG | Cap-Tons | 86.7 | 175000 | None | 0 | 0 | 0.0307 | 0 | 0 | 0.0307 | [7 empty] | Annual | 20
NG-HVAC-Blr-HW-gt2500kBtuh-94p0Et-CndStd | DEER2020 | D20v0 | 2019-01-03 09:32 | Any | OfL | New | CZ10 | cWVVG | Cap-Tons | 89.2 | 175000 | None | 0 | 0 | 0.0308 | 0 | 0 | 0.0308 | [7 empty] | Annual | 20
NG-HVAC-Blr-HW-gt2500kBtuh-94p0Et-CndStd | DEER2020 | D20v0 | 2019-01-03 09:32 | Any | OfL | New | CZ11 | cAVVG | Cap-Tons | 162 | 175000 | None | 8.33e-05 | 0 | 0.0378 | 8.33e-05 | 0 | 0.0378 | [7 empty] | Annual | 20
NG-HVAC-Blr-HW-gt2500kBtuh-94p0Et-CndStd | DEER2020 | D20v0 | 2019-01-03 09:32 | Any | OfL | New | CZ11 | cPVVG | Cap-Tons | 160 | 175000 | None | 8.33e-05 | 0 | 0.0377 | 8.33e-05 | 0 | 0.0377 | [7 empty] | Annual | 20
NG-HVAC-Blr-HW-gt2500kBtuh-94p0Et-CndStd | DEER2020 | D20v0 | 2019-01-03 09:32 | Any | OfL | New | CZ11 | cWVVG | Cap-Tons | 162 | 175000 | None | 8.33e-05 | 0 | 0.0378 | 8.33e-05 | 0 | 0.0378 | [7 empty] | Annual | 20
NG-HVAC-Blr-HW-gt2500kBtuh-94p0Et-CndStd | DEER2020 | D20v0 | 2019-01-03 09:32 | Any | OfL | New | CZ12 | cAVVG | Cap-Tons | 160 | 175000 | None | 0 | 0 | 0.0361 | 0 | 0 | 0.0361 | [7 empty] | Annual | 20
NG-HVAC-Blr-HW-gt2500kBtuh-94p0Et-CndStd | DEER2020 | D20v0 | 2019-01-03 09:32 | Any | OfL | New | CZ12 | cPVVG | Cap-Tons | 158 | 175000 | None | 0 | 0 | 0.036 | 0 | 0 | 0.036 | [7 empty] | Annual | 20
NG-HVAC-Blr-HW-gt2500kBtuh-94p0Et-CndStd | DEER2020 | D20v0 | 2019-01-03 09:32 | Any | OfL | New | CZ12 | cWVVG | Cap-Tons | 160 | 175000 | None | 0 | 0 | 0.0361 | 0 | 0 | 0.0361 | [7 empty] | Annual | 20
NG-HVAC-Blr-HW-gt2500kBtuh-94p0Et-CndStd | DEER2020 | D20v0 | 2019-01-03 09:32 | Any | OfL | New | CZ13 | cAVVG | Cap-Tons | 156 | 175000 | None | 8.33e-05 | 0 | 0.0356 | 8.33e-05 | 0 | 0.0356 | [7 empty] | Annual | 20
NG-HVAC-Blr-HW-gt2500kBtuh-94p0Et-CndStd | DEER2020 | D20v0 | 2019-01-03 09:32 | Any | OfL | New | CZ13 | cPVVG | Cap-Tons | 154 | 175000 | None | 8.33e-05 | 0 | 0.0356 | 8.33e-05 | 0 | 0.0356 | [7 empty] | Annual | 20
NG-HVAC-Blr-HW-gt2500kBtuh-94p0Et-CndStd | DEER2020 | D20v0 | 2019-01-03 09:32 | Any | OfL | New | CZ13 | cWVVG | Cap-Tons | 156 | 175000 | None | 0 | 0 | 0.0356 | 0 | 0 | 0.0356 | [7 empty] | Annual | 20
NG-HVAC-Blr-HW-gt2500kBtuh-94p0Et-CndStd | DEER2020 | D20v0 | 2019-01-03 09:32 | Any | OfL | New | CZ14 | cAVVG | Cap-Tons | 169 | 175000 | None | 0 | 0 | 0.0365 | 0 | 0 | 0.0365 | [7 empty] | Annual | 20
NG-HVAC-Blr-HW-gt2500kBtuh-94p0Et-CndStd | DEER2020 | D20v0 | 2019-01-03 09:32 | Any | OfL | New | CZ14 | cPVVG | Cap-Tons | 168 | 175000 | None | 8.33e-05 | 0 | 0.0363 | 8.33e-05 | 0 | 0.0363 | [7 empty] | Annual | 20
NG-HVAC-Blr-HW-gt2500kBtuh-94p0Et-CndStd | DEER2020 | D20v0 | 2019-01-03 09:32 | Any | OfL | New | CZ14 | cWVVG | Cap-Tons | 169 | 175000 | None | 8.33e-05 | 0 | 0.0365 | 8.33e-05 | 0 | 0.0365 | [7 empty] | Annual | 20
NG-HVAC-Blr-HW-gt2500kBtuh-94p0Et-CndStd | DEER2020 | D20v0 | 2019-01-03 09:32 | Any | OfL | New | CZ15 | cAVVG | Cap-Tons | 74.4 | 175000 | None | 0.00142 | 0 | 0.0256 | 0.00142 | 0 | 0.0256 | [7 empty] | Annual | 20
NG-HVAC-Blr-HW-gt2500kBtuh-94p0Et-CndStd | DEER2020 | D20v0 | 2019-01-03 09:32 | Any | OfL | New | CZ15 | cPVVG | Cap-Tons | 71.8 | 175000 | None | 0.00217 | 0 | 0.0302 | 0.00217 | 0 | 0.0302 | [7 empty] | Annual | 20
NG-HVAC-Blr-HW-gt2500kBtuh-94p0Et-CndStd | DEER2020 | D20v0 | 2019-01-03 09:32 | Any | OfL | New | CZ15 | cWVVG | Cap-Tons | 74.4 | 175000 | None | 0.00133 | 0 | 0.0256 | 0.00133 | 0 | 0.0256 | [7 empty] | Annual | 20
NG-HVAC-Blr-HW-gt2500kBtuh-94p0Et-CndStd | DEER2020 | D20v0 | 2019-01-03 09:32 | Any | OfL | New | CZ16 | cAVVG | Cap-Tons | 271 | 175000 | None | 8.33e-05 | 0 | 0.0481 | 8.33e-05 | 0 | 0.0481 | [7 empty] | Annual | 20
NG-HVAC-Blr-HW-gt2500kBtuh-94p0Et-CndStd | DEER2020 | D20v0 | 2019-01-03 09:32 | Any | OfL | New | CZ16 | cPVVG | Cap-Tons | 271 | 175000 | None | 8.33e-05 | 0 | 0.0483 | 8.33e-05 | 0 | 0.0483 | [7 empty] | Annual | 20
NG-HVAC-Blr-HW-gt2500kBtuh-94p0Et-CndStd | DEER2020 | D20v0 | 2019-01-03 09:32 | Any | OfL | New | CZ16 | cWVVG | Cap-Tons | 271 | 175000 | None | 8.33e-05 | 0 | 0.0481 | 8.33e-05 | 0 | 0.0481 | [7 empty] | Annual | 20
NG-HVAC-Blr-HW-gt2500kBtuh-94p0Et-CndStd | DEER2020 | D20v0 | 2019-01-03 09:32 | Any | OfS | New | CZ01 | cAVVG | Cap-Tons | 13.4 | 10000 | None | 0 | 0 | 0.0883 | 0 | 0 | 0.0883 | [7 empty] | Annual | 20
NG-HVAC-Blr-HW-gt2500kBtuh-94p0Et-CndStd | DEER2020 | D20v0 | 2019-01-03 09:32 | Any | OfS | New | CZ01 | cPVVG | Cap-Tons | 13.4 | 10000 | None | 0 | 0 | 0.0883 | 0 | 0 | 0.0883 | [7 empty] | Annual | 20
NG-HVAC-Blr-HW-gt2500kBtuh-94p0Et-CndStd | DEER2020 | D20v0 | 2019-01-03 09:32 | Any | OfS | New | CZ01 | cWVVG | Cap-Tons | 13.4 | 10000 | None | 0 | 0 | 0.0883 | 0 | 0 | 0.0883 | [7 empty] | Annual | 20
NG-HVAC-Blr-HW-gt2500kBtuh-94p0Et-CndStd | DEER2020 | D20v0 | 2019-01-03 09:32 | Any | OfS | New | CZ02 | cAVVG | Cap-Tons | 13.8 | 10000 | None | 0 | 0 | 0.0681 | 0 | 0 | 0.0681 | [7 empty] | Annual | 20
NG-HVAC-Blr-HW-gt2500kBtuh-94p0Et-CndStd | DEER2020 | D20v0 | 2019-01-03 09:32 | Any | OfS | New | CZ02 | cPVVG | Cap-Tons | 13.8 | 10000 | None | 0 | 0 | 0.0677 | 0 | 0 | 0.0677 | [7 empty] | Annual | 20
NG-HVAC-Blr-HW-gt2500kBtuh-94p0Et-CndStd | DEER2020 | D20v0 | 2019-01-03 09:32 | Any | OfS | New | CZ02 | cWVVG | Cap-Tons | 13.8 | 10000 | None | 0 | 0 | 0.0681 | 0 | 0 | 0.0681 | [7 empty] | Annual | 20
NG-HVAC-Blr-HW-gt2500kBtuh-94p0Et-CndStd | DEER2020 | D20v0 | 2019-01-03 09:32 | Any | OfS | New | CZ03 | cAVVG | Cap-Tons | 12.9 | 10000 | None | 0 | 0 | 0.0675 | 0 | 0 | 0.0675 | [7 empty] | Annual | 20
NG-HVAC-Blr-HW-gt2500kBtuh-94p0Et-CndStd | DEER2020 | D20v0 | 2019-01-03 09:32 | Any | OfS | New | CZ03 | cPVVG | Cap-Tons | 12.9 | 10000 | None | 0 | 0 | 0.067 | 0 | 0 | 0.067 | [7 empty] | Annual | 20
NG-HVAC-Blr-HW-gt2500kBtuh-94p0Et-CndStd | DEER2020 | D20v0 | 2019-01-03 09:32 | Any | OfS | New | CZ03 | cWVVG | Cap-Tons | 12.9 | 10000 | None | 0 | 0 | 0.0675 | 0 | 0 | 0.0675 | [7 empty] | Annual | 20
NG-HVAC-Blr-HW-gt2500kBtuh-94p0Et-CndStd | DEER2020 | D20v0 | 2019-01-03 09:32 | Any | OfS | New | CZ04 | cAVVG | Cap-Tons | 12.8 | 10000 | None | 0 | 0 | 0.062 | 0 | 0 | 0.062 | [7 empty] | Annual | 20
NG-HVAC-Blr-HW-gt2500kBtuh-94p0Et-CndStd | DEER2020 | D20v0 | 2019-01-03 09:32 | Any | OfS | New | CZ04 | cPVVG | Cap-Tons | 12.8 | 10000 | None | 0 | 0 | 0.0618 | 0 | 0 | 0.0618 | [7 empty] | Annual | 20
NG-HVAC-Blr-HW-gt2500kBtuh-94p0Et-CndStd | DEER2020 | D20v0 | 2019-01-03 09:32 | Any | OfS | New | CZ04 | cWVVG | Cap-Tons | 12.8 | 10000 | None | 0 | 0 | 0.062 | 0 | 0 | 0.062 | [7 empty] | Annual | 20
NG-HVAC-Blr-HW-gt2500kBtuh-94p0Et-CndStd | DEER2020 | D20v0 | 2019-01-03 09:32 | Any | OfS | New | CZ05 | cAVVG | Cap-Tons | 11.7 | 10000 | None | 0 | 0 | 0.0719 | 0 | 0 | 0.0719 | [7 empty] | Annual | 20
NG-HVAC-Blr-HW-gt2500kBtuh-94p0Et-CndStd | DEER2020 | D20v0 | 2019-01-03 09:32 | Any | OfS | New | CZ05 | cPVVG | Cap-Tons | 11.7 | 10000 | None | 0 | 0 | 0.0714 | 0 | 0 | 0.0714 | [7 empty] | Annual | 20
NG-HVAC-Blr-HW-gt2500kBtuh-94p0Et-CndStd | DEER2020 | D20v0 | 2019-01-03 09:32 | Any | OfS | New | CZ05 | cWVVG | Cap-Tons | 11.7 | 10000 | None | 0 | 0 | 0.0719 | 0 | 0 | 0.0719 | [7 empty] | Annual | 20
NG-HVAC-Blr-HW-gt2500kBtuh-94p0Et-CndStd | DEER2020 | D20v0 | 2019-01-03 09:32 | Any | OfS | New | CZ06 | cAVVG | Cap-Tons | 9.17 | 10000 | None | 0 | 0 | 0.0583 | 0 | 0 | 0.0583 | [7 empty] | Annual | 20
NG-HVAC-Blr-HW-gt2500kBtuh-94p0Et-CndStd | DEER2020 | D20v0 | 2019-01-03 09:32 | Any | OfS | New | CZ06 | cPVVG | Cap-Tons | 9.17 | 10000 | None | 0 | 0 | 0.0574 | 0 | 0 | 0.0574 | [7 empty] | Annual | 20
NG-HVAC-Blr-HW-gt2500kBtuh-94p0Et-CndStd | DEER2020 | D20v0 | 2019-01-03 09:32 | Any | OfS | New | CZ06 | cWVVG | Cap-Tons | 9.17 | 10000 | None | 0 | 0 | 0.0583 | 0 | 0 | 0.0583 | [7 empty] | Annual | 20
NG-HVAC-Blr-HW-gt2500kBtuh-94p0Et-CndStd | DEER2020 | D20v0 | 2019-01-03 09:32 | Any | OfS | New | CZ07 | cAVVG | Cap-Tons | 7.18 | 10000 | None | 0 | 0 | 0.0558 | 0 | 0 | 0.0558 | [7 empty] | Annual | 20
NG-HVAC-Blr-HW-gt2500kBtuh-94p0Et-CndStd | DEER2020 | D20v0 | 2019-01-03 09:32 | Any | OfS | New | CZ07 | cPVVG | Cap-Tons | 7.1 | 10000 | None | 0 | 0 | 0.0553 | 0 | 0 | 0.0553 | [7 empty] | Annual | 20
NG-HVAC-Blr-HW-gt2500kBtuh-94p0Et-CndStd | DEER2020 | D20v0 | 2019-01-03 09:32 | Any | OfS | New | CZ07 | cWVVG | Cap-Tons | 7.18 | 10000 | None | 0 | 0 | 0.0558 | 0 | 0 | 0.0558 | [7 empty] | Annual | 20
NG-HVAC-Blr-HW-gt2500kBtuh-94p0Et-CndStd | DEER2020 | D20v0 | 2019-01-03 09:32 | Any | OfS | New | CZ08 | cAVVG | Cap-Tons | 9.5 | 10000 | None | 0 | 0 | 0.0552 | 0 | 0 | 0.0552 | [7 empty] | Annual | 20
NG-HVAC-Blr-HW-gt2500kBtuh-94p0Et-CndStd | DEER2020 | D20v0 | 2019-01-03 09:32 | Any | OfS | New | CZ08 | cPVVG | Cap-Tons | 9.42 | 10000 | None | 0 | 0 | 0.0543 | 0 | 0 | 0.0543 | [7 empty] | Annual | 20
NG-HVAC-Blr-HW-gt2500kBtuh-94p0Et-CndStd | DEER2020 | D20v0 | 2019-01-03 09:32 | Any | OfS | New | CZ08 | cWVVG | Cap-Tons | 9.5 | 10000 | None | 0 | 0 | 0.0552 | 0 | 0 | 0.0552 | [7 empty] | Annual | 20
NG-HVAC-Blr-HW-gt2500kBtuh-94p0Et-CndStd | DEER2020 | D20v0 | 2019-01-03 09:32 | Any | OfS | New | CZ09 | cAVVG | Cap-Tons | 8.58 | 10000 | None | -0.00525 | 0 | 0.0576 | -0.00525 | 0 | 0.0576 | [7 empty] | Annual | 20
NG-HVAC-Blr-HW-gt2500kBtuh-94p0Et-CndStd | DEER2020 | D20v0 | 2019-01-03 09:32 | Any | OfS | New | CZ09 | cPVVG | Cap-Tons | 8.5 | 10000 | None | 0 | 0 | 0.0565 | 0 | 0 | 0.0565 | [7 empty] | Annual | 20
NG-HVAC-Blr-HW-gt2500kBtuh-94p0Et-CndStd | DEER2020 | D20v0 | 2019-01-03 09:32 | Any | OfS | New | CZ09 | cWVVG | Cap-Tons | 8.58 | 10000 | None | -0.00525 | 0 | 0.0576 | -0.00525 | 0 | 0.0576 | [7 empty] | Annual | 20
NG-HVAC-Blr-HW-gt2500kBtuh-94p0Et-CndStd | DEER2020 | D20v0 | 2019-01-03 09:32 | Any | OfS | New | CZ10 | cAVVG | Cap-Tons | 9.08 | 10000 | None | 0 | 0 | 0.0575 | 0 | 0 | 0.0575 | [7 empty] | Annual | 20
NG-HVAC-Blr-HW-gt2500kBtuh-94p0Et-CndStd | DEER2020 | D20v0 | 2019-01-03 09:32 | Any | OfS | New | CZ10 | cPVVG | Cap-Tons | 9 | 10000 | None | 0 | 0 | 0.0568 | 0 | 0 | 0.0568 | [7 empty] | Annual | 20
NG-HVAC-Blr-HW-gt2500kBtuh-94p0Et-CndStd | DEER2020 | D20v0 | 2019-01-03 09:32 | Any | OfS | New | CZ10 | cWVVG | Cap-Tons | 9.08 | 10000 | None | 0 | 0 | 0.0575 | 0 | 0 | 0.0575 | [7 empty] | Annual | 20
NG-HVAC-Blr-HW-gt2500kBtuh-94p0Et-CndStd | DEER2020 | D20v0 | 2019-01-03 09:32 | Any | OfS | New | CZ11 | cAVVG | Cap-Tons | 13.4 | 10000 | None | 0 | 0 | 0.0629 | 0 | 0 | 0.0629 | [7 empty] | Annual | 20
NG-HVAC-Blr-HW-gt2500kBtuh-94p0Et-CndStd | DEER2020 | D20v0 | 2019-01-03 09:32 | Any | OfS | New | CZ11 | cPVVG | Cap-Tons | 13.4 | 10000 | None | 0 | 0 | 0.0622 | 0 | 0 | 0.0622 | [7 empty] | Annual | 20
NG-HVAC-Blr-HW-gt2500kBtuh-94p0Et-CndStd | DEER2020 | D20v0 | 2019-01-03 09:32 | Any | OfS | New | CZ11 | cWVVG | Cap-Tons | 13.4 | 10000 | None | 0 | 0 | 0.0629 | 0 | 0 | 0.0629 | [7 empty] | Annual | 20
NG-HVAC-Blr-HW-gt2500kBtuh-94p0Et-CndStd | DEER2020 | D20v0 | 2019-01-03 09:32 | Any | OfS | New | CZ12 | cAVVG | Cap-Tons | 13.9 | 10000 | None | 0 | 0 | 0.0652 | 0 | 0 | 0.0652 | [7 empty] | Annual | 20
NG-HVAC-Blr-HW-gt2500kBtuh-94p0Et-CndStd | DEER2020 | D20v0 | 2019-01-03 09:32 | Any | OfS | New | CZ12 | cPVVG | Cap-Tons | 13.8 | 10000 | None | 0 | 0 | 0.0649 | 0 | 0 | 0.0649 | [7 empty] | Annual | 20
NG-HVAC-Blr-HW-gt2500kBtuh-94p0Et-CndStd | DEER2020 | D20v0 | 2019-01-03 09:32 | Any | OfS | New | CZ12 | cWVVG | Cap-Tons | 13.9 | 10000 | None | 0 | 0 | 0.0652 | 0 | 0 | 0.0652 | [7 empty] | Annual | 20
NG-HVAC-Blr-HW-gt2500kBtuh-94p0Et-CndStd | DEER2020 | D20v0 | 2019-01-03 09:32 | Any | OfS | New | CZ13 | cAVVG | Cap-Tons | 13.8 | 10000 | None | 0 | 0 | 0.0593 | 0 | 0 | 0.0593 | [7 empty] | Annual | 20
NG-HVAC-Blr-HW-gt2500kBtuh-94p0Et-CndStd | DEER2020 | D20v0 | 2019-01-03 09:32 | Any | OfS | New | CZ13 | cPVVG | Cap-Tons | 13.8 | 10000 | None | 0 | 0 | 0.0588 | 0 | 0 | 0.0588 | [7 empty] | Annual | 20
NG-HVAC-Blr-HW-gt2500kBtuh-94p0Et-CndStd | DEER2020 | D20v0 | 2019-01-03 09:32 | Any | OfS | New | CZ13 | cWVVG | Cap-Tons | 13.8 | 10000 | None | 0 | 0 | 0.0593 | 0 | 0 | 0.0593 | [7 empty] | Annual | 20
NG-HVAC-Blr-HW-gt2500kBtuh-94p0Et-CndStd | DEER2020 | D20v0 | 2019-01-03 09:32 | Any | OfS | New | CZ14 | cAVVG | Cap-Tons | 14.2 | 10000 | None | 0 | 0 | 0.0598 | 0 | 0 | 0.0598 | [7 empty] | Annual | 20
NG-HVAC-Blr-HW-gt2500kBtuh-94p0Et-CndStd | DEER2020 | D20v0 | 2019-01-03 09:32 | Any | OfS | New | CZ14 | cPVVG | Cap-Tons | 14.2 | 10000 | None | 0 | 0 | 0.0593 | 0 | 0 | 0.0593 | [7 empty] | Annual | 20
NG-HVAC-Blr-HW-gt2500kBtuh-94p0Et-CndStd | DEER2020 | D20v0 | 2019-01-03 09:32 | Any | OfS | New | CZ14 | cWVVG | Cap-Tons | 14.2 | 10000 | None | 0 | 0 | 0.0598 | 0 | 0 | 0.0598 | [7 empty] | Annual | 20
NG-HVAC-Blr-HW-gt2500kBtuh-94p0Et-CndStd | DEER2020 | D20v0 | 2019-01-03 09:32 | Any | OfS | New | CZ15 | cAVVG | Cap-Tons | 7.16 | 10000 | None | 0 | 0 | 0.0366 | 0 | 0 | 0.0366 | [7 empty] | Annual | 20
NG-HVAC-Blr-HW-gt2500kBtuh-94p0Et-CndStd | DEER2020 | D20v0 | 2019-01-03 09:32 | Any | OfS | New | CZ15 | cPVVG | Cap-Tons | 7.41 | 10000 | None | 0 | 0 | 0.0373 | 0 | 0 | 0.0373 | [7 empty] | Annual | 20
NG-HVAC-Blr-HW-gt2500kBtuh-94p0Et-CndStd | DEER2020 | D20v0 | 2019-01-03 09:32 | Any | OfS | New | CZ15 | cWVVG | Cap-Tons | 7.16 | 10000 | None | 0 | 0 | 0.0366 | 0 | 0 | 0.0366 | [7 empty] | Annual | 20
NG-HVAC-Blr-HW-gt2500kBtuh-94p0Et-CndStd | DEER2020 | D20v0 | 2019-01-03 09:32 | Any | OfS | New | CZ16 | cAVVG | Cap-Tons | 17.9 | 10000 | None | 0 | 0 | 0.0875 | 0 | 0 | 0.0875 | [7 empty] | Annual | 20
NG-HVAC-Blr-HW-gt2500kBtuh-94p0Et-CndStd | DEER2020 | D20v0 | 2019-01-03 09:32 | Any | OfS | New | CZ16 | cPVVG | Cap-Tons | 18 | 10000 | None | 0 | 0 | 0.0875 | 0 | 0 | 0.0875 | [7 empty] | Annual | 20
NG-HVAC-Blr-HW-gt2500kBtuh-94p0Et-CndStd | DEER2020 | D20v0 | 2019-01-03 09:32 | Any | OfS | New | CZ16 | cWVVG | Cap-Tons | 17.9 | 10000 | None | 0 | 0 | 0.0875 | 0 | 0 | 0.0875 | [7 empty] | Annual | 20
NG-HVAC-Blr-HW-gt2500kBtuh-94p0Et-CndStd | DEER2020 | D20v0 | 2019-01-03 09:32 | Any | Rt3 | New | CZ01 | cAVVG | Cap-Tons | 95 | 120000 | None | 0.000417 | 0 | 0.0796 | 0.000417 | 0 | 0.0796 | [7 empty] | Annual | 20
NG-HVAC-Blr-HW-gt2500kBtuh-94p0Et-CndStd | DEER2020 | D20v0 | 2019-01-03 09:32 | Any | Rt3 | New | CZ01 | cPVVG | Cap-Tons | 94.2 | 120000 | None | 0.000333 | 0 | 0.0798 | 0.000333 | 0 | 0.0798 | [7 empty] | Annual | 20
NG-HVAC-Blr-HW-gt2500kBtuh-94p0Et-CndStd | DEER2020 | D20v0 | 2019-01-03 09:32 | Any | Rt3 | New | CZ01 | cWVVG | Cap-Tons | 95 | 120000 | None | 0.000417 | 0 | 0.0796 | 0.000417 | 0 | 0.0796 | [7 empty] | Annual | 20
NG-HVAC-Blr-HW-gt2500kBtuh-94p0Et-CndStd | DEER2020 | D20v0 | 2019-01-03 09:32 | Any | Rt3 | New | CZ02 | cAVVG | Cap-Tons | 115 | 120000 | None | 0.000333 | 0 | 0.0571 | 0.000333 | 0 | 0.0571 | [7 empty] | Annual | 20
NG-HVAC-Blr-HW-gt2500kBtuh-94p0Et-CndStd | DEER2020 | D20v0 | 2019-01-03 09:32 | Any | Rt3 | New | CZ02 | cPVVG | Cap-Tons | 115 | 120000 | None | 0.00025 | 0 | 0.051 | 0.00025 | 0 | 0.051 | [7 empty] | Annual | 20
NG-HVAC-Blr-HW-gt2500kBtuh-94p0Et-CndStd | DEER2020 | D20v0 | 2019-01-03 09:32 | Any | Rt3 | New | CZ02 | cWVVG | Cap-Tons | 115 | 120000 | None | 0.000333 | 0 | 0.0571 | 0.000333 | 0 | 0.0571 | [7 empty] | Annual | 20
NG-HVAC-Blr-HW-gt2500kBtuh-94p0Et-CndStd | DEER2020 | D20v0 | 2019-01-03 09:32 | Any | Rt3 | New | CZ03 | cPVVG | Cap-Tons | 103 | 120000 | None | 0.000167 | 0 | 0.0508 | 0.000167 | 0 | 0.0508 | [7 empty] | Annual | 20
NG-HVAC-Blr-HW-gt2500kBtuh-94p0Et-CndStd | DEER2020 | D20v0 | 2019-01-03 09:32 | Any | Rt3 | New | CZ03 | cWVVG | Cap-Tons | 103 | 120000 | None | 0.00025 | 0 | 0.0502 | 0.00025 | 0 | 0.0502 | [7 empty] | Annual | 20
NG-HVAC-Blr-HW-gt2500kBtuh-94p0Et-CndStd | DEER2020 | D20v0 | 2019-01-03 09:32 | Any | Rt3 | New | CZ04 | cAVVG | Cap-Tons | 108 | 120000 | None | 0.00025 | 0 | 0.0452 | 0.00025 | 0 | 0.0452 | [7 empty] | Annual | 20
NG-HVAC-Blr-HW-gt2500kBtuh-94p0Et-CndStd | DEER2020 | D20v0 | 2019-01-03 09:32 | Any | Rt3 | New | CZ04 | cPVVG | Cap-Tons | 109 | 120000 | None | 0.000167 | 0 | 0.037 | 0.000167 | 0 | 0.037 | [7 empty] | Annual | 20
NG-HVAC-Blr-HW-gt2500kBtuh-94p0Et-CndStd | DEER2020 | D20v0 | 2019-01-03 09:32 | Any | Rt3 | New | CZ04 | cWVVG | Cap-Tons | 108 | 120000 | None | 0.000167 | 0 | 0.0452 | 0.000167 | 0 | 0.0452 | [7 empty] | Annual | 20
NG-HVAC-Blr-HW-gt2500kBtuh-94p0Et-CndStd | DEER2020 | D20v0 | 2019-01-03 09:32 | Any | Rt3 | New | CZ05 | cAVVG | Cap-Tons | 91.7 | 120000 | None | 0.000333 | 0 | 0.0508 | 0.000333 | 0 | 0.0508 | [7 empty] | Annual | 20
NG-HVAC-Blr-HW-gt2500kBtuh-94p0Et-CndStd | DEER2020 | D20v0 | 2019-01-03 09:32 | Any | Rt3 | New | CZ05 | cPVVG | Cap-Tons | 90.8 | 120000 | None | 0.00025 | 0 | 0.0516 | 0.00025 | 0 | 0.0516 | [7 empty] | Annual | 20
NG-HVAC-Blr-HW-gt2500kBtuh-94p0Et-CndStd | DEER2020 | D20v0 | 2019-01-03 09:32 | Any | Rt3 | New | CZ05 | cWVVG | Cap-Tons | 91.7 | 120000 | None | 0.00025 | 0 | 0.0508 | 0.00025 | 0 | 0.0508 | [7 empty] | Annual | 20
NG-HVAC-Blr-HW-gt2500kBtuh-94p0Et-CndStd | DEER2020 | D20v0 | 2019-01-03 09:32 | Any | Rt3 | New | CZ06 | cAVVG | Cap-Tons | 72.8 | 120000 | None | 0.000417 | 0 | 0.0359 | 0.000417 | 0 | 0.0359 | [7 empty] | Annual | 20
NG-HVAC-Blr-HW-gt2500kBtuh-94p0Et-CndStd | DEER2020 | D20v0 | 2019-01-03 09:32 | Any | Rt3 | New | CZ06 | cPVVG | Cap-Tons | 71.8 | 120000 | None | 0.00183 | 0 | 0.0373 | 0.00183 | 0 | 0.0373 | [7 empty] | Annual | 20
NG-HVAC-Blr-HW-gt2500kBtuh-94p0Et-CndStd | DEER2020 | D20v0 | 2019-01-03 09:32 | Any | Rt3 | New | CZ06 | cWVVG | Cap-Tons | 72.8 | 120000 | None | 0.000417 | 0 | 0.0359 | 0.000417 | 0 | 0.0359 | [7 empty] | Annual | 20
NG-HVAC-Blr-HW-gt2500kBtuh-94p0Et-CndStd | DEER2020 | D20v0 | 2019-01-03 09:32 | Any | Rt3 | New | CZ07 | cAVVG | Cap-Tons | 50.7 | 120000 | None | 0.00317 | 0 | 0.0333 | 0.00317 | 0 | 0.0333 | [7 empty] | Annual | 20
NG-HVAC-Blr-HW-gt2500kBtuh-94p0Et-CndStd | DEER2020 | D20v0 | 2019-01-03 09:32 | Any | Rt3 | New | CZ07 | cPVVG | Cap-Tons | 50.4 | 120000 | None | 0.00333 | 0 | 0.0345 | 0.00333 | 0 | 0.0345 | [7 empty] | Annual | 20
NG-HVAC-Blr-HW-gt2500kBtuh-94p0Et-CndStd | DEER2020 | D20v0 | 2019-01-03 09:32 | Any | Rt3 | New | CZ07 | cWVVG | Cap-Tons | 50.7 | 120000 | None | 0.00258 | 0 | 0.0333 | 0.00258 | 0 | 0.0333 | [7 empty] | Annual | 20
NG-HVAC-Blr-HW-gt2500kBtuh-94p0Et-CndStd | DEER2020 | D20v0 | 2019-01-03 09:32 | Any | Rt3 | New | CZ08 | cAVVG | Cap-Tons | 77.8 | 120000 | None | 8.33e-05 | 0 | 0.0307 | 8.33e-05 | 0 | 0.0307 | [7 empty] | Annual | 20
NG-HVAC-Blr-HW-gt2500kBtuh-94p0Et-CndStd | DEER2020 | D20v0 | 2019-01-03 09:32 | Any | Rt3 | New | CZ08 | cPVVG | Cap-Tons | 79.7 | 120000 | None | 0 | 0 | 0.0161 | 0 | 0 | 0.0161 | [7 empty] | Annual | 20
NG-HVAC-Blr-HW-gt2500kBtuh-94p0Et-CndStd | DEER2020 | D20v0 | 2019-01-03 09:32 | Any | Rt3 | New | CZ08 | cWVVG | Cap-Tons | 77.8 | 120000 | None | 8.33e-05 | 0 | 0.0307 | 8.33e-05 | 0 | 0.0307 | [7 empty] | Annual | 20
NG-HVAC-Blr-HW-gt2500kBtuh-94p0Et-CndStd | DEER2020 | D20v0 | 2019-01-03 09:32 | Any | Rt3 | New | CZ09 | cAVVG | Cap-Tons | 79.8 | 120000 | None | 8.33e-05 | 0 | 0.0342 | 8.33e-05 | 0 | 0.0342 | [7 empty] | Annual | 20
NG-HVAC-Blr-HW-gt2500kBtuh-94p0Et-CndStd | DEER2020 | D20v0 | 2019-01-03 09:32 | Any | Rt3 | New | CZ09 | cPVVG | Cap-Tons | 87.5 | 120000 | None | 8.33e-05 | 0 | 0.0263 | 8.33e-05 | 0 | 0.0263 | [7 empty] | Annual | 20
NG-HVAC-Blr-HW-gt2500kBtuh-94p0Et-CndStd | DEER2020 | D20v0 | 2019-01-03 09:32 | Any | Rt3 | New | CZ09 | cWVVG | Cap-Tons | 79.8 | 120000 | None | 8.33e-05 | 0 | 0.0342 | 8.33e-05 | 0 | 0.0342 | [7 empty] | Annual | 20
NG-HVAC-Blr-HW-gt2500kBtuh-94p0Et-CndStd | DEER2020 | D20v0 | 2019-01-03 09:32 | Any | Rt3 | New | CZ10 | cAVVG | Cap-Tons | 90.8 | 120000 | None | 0.000167 | 0 | 0.0345 | 0.000167 | 0 | 0.0345 | [7 empty] | Annual | 20
NG-HVAC-Blr-HW-gt2500kBtuh-94p0Et-CndStd | DEER2020 | D20v0 | 2019-01-03 09:32 | Any | Rt3 | New | CZ10 | cPVVG | Cap-Tons | 96.7 | 120000 | None | 8.33e-05 | 0 | 0.0219 | 8.33e-05 | 0 | 0.0219 | [7 empty] | Annual | 20
NG-HVAC-Blr-HW-gt2500kBtuh-94p0Et-CndStd | DEER2020 | D20v0 | 2019-01-03 09:32 | Any | Rt3 | New | CZ10 | cWVVG | Cap-Tons | 90.8 | 120000 | None | 0.000167 | 0 | 0.0345 | 0.000167 | 0 | 0.0345 | [7 empty] | Annual | 20
NG-HVAC-Blr-HW-gt2500kBtuh-94p0Et-CndStd | DEER2020 | D20v0 | 2019-01-03 09:32 | Any | Rt3 | New | CZ11 | cAVVG | Cap-Tons | 96.7 | 120000 | None | 0.00025 | 0 | 0.0507 | 0.00025 | 0 | 0.0507 | [7 empty] | Annual | 20
NG-HVAC-Blr-HW-gt2500kBtuh-94p0Et-CndStd | DEER2020 | D20v0 | 2019-01-03 09:32 | Any | Rt3 | New | CZ11 | cPVVG | Cap-Tons | 105 | 120000 | None | 0.000167 | 0 | 0.0382 | 0.000167 | 0 | 0.0382 | [7 empty] | Annual | 20
NG-HVAC-Blr-HW-gt2500kBtuh-94p0Et-CndStd | DEER2020 | D20v0 | 2019-01-03 09:32 | Any | Rt3 | New | CZ11 | cWVVG | Cap-Tons | 96.7 | 120000 | None | 0.00025 | 0 | 0.0507 | 0.00025 | 0 | 0.0507 | [7 empty] | Annual | 20
NG-HVAC-Blr-HW-gt2500kBtuh-94p0Et-CndStd | DEER2020 | D20v0 | 2019-01-03 09:32 | Any | Rt3 | New | CZ12 | cAVVG | Cap-Tons | 111 | 120000 | None | 0.000167 | 0 | 0.0518 | 0.000167 | 0 | 0.0518 | [7 empty] | Annual | 20
NG-HVAC-Blr-HW-gt2500kBtuh-94p0Et-CndStd | DEER2020 | D20v0 | 2019-01-03 09:32 | Any | Rt3 | New | CZ12 | cPVVG | Cap-Tons | 118 | 120000 | None | 8.33e-05 | 0 | 0.039 | 8.33e-05 | 0 | 0.039 | [7 empty] | Annual | 20
NG-HVAC-Blr-HW-gt2500kBtuh-94p0Et-CndStd | DEER2020 | D20v0 | 2019-01-03 09:32 | Any | Rt3 | New | CZ12 | cWVVG | Cap-Tons | 111 | 120000 | None | 0.000167 | 0 | 0.0518 | 0.000167 | 0 | 0.0518 | [7 empty] | Annual | 20
NG-HVAC-Blr-HW-gt2500kBtuh-94p0Et-CndStd | DEER2020 | D20v0 | 2019-01-03 09:32 | Any | Rt3 | New | CZ13 | cAVVG | Cap-Tons | 107 | 120000 | None | 0.000167 | 0 | 0.047 | 0.000167 | 0 | 0.047 | [7 empty] | Annual | 20
NG-HVAC-Blr-HW-gt2500kBtuh-94p0Et-CndStd | DEER2020 | D20v0 | 2019-01-03 09:32 | Any | Rt3 | New | CZ13 | cPVVG | Cap-Tons | 116 | 120000 | None | 8.33e-05 | 0 | 0.0351 | 8.33e-05 | 0 | 0.0351 | [7 empty] | Annual | 20
NG-HVAC-Blr-HW-gt2500kBtuh-94p0Et-CndStd | DEER2020 | D20v0 | 2019-01-03 09:32 | Any | Rt3 | New | CZ13 | cWVVG | Cap-Tons | 107 | 120000 | None | 0.000167 | 0 | 0.047 | 0.000167 | 0 | 0.047 | [7 empty] | Annual | 20
NG-HVAC-Blr-HW-gt2500kBtuh-94p0Et-CndStd | DEER2020 | D20v0 | 2019-01-03 09:32 | Any | Rt3 | New | CZ14 | cAVVG | Cap-Tons | 103 | 120000 | None | 0.00025 | 0 | 0.0493 | 0.00025 | 0 | 0.0493 | [7 empty] | Annual | 20
NG-HVAC-Blr-HW-gt2500kBtuh-94p0Et-CndStd | DEER2020 | D20v0 | 2019-01-03 09:32 | Any | Rt3 | New | CZ14 | cPVVG | Cap-Tons | 113 | 120000 | None | 8.33e-05 | 0 | 0.038 | 8.33e-05 | 0 | 0.038 | [7 empty] | Annual | 20
NG-HVAC-Blr-HW-gt2500kBtuh-94p0Et-CndStd | DEER2020 | D20v0 | 2019-01-03 09:32 | Any | Rt3 | New | CZ14 | cWVVG | Cap-Tons | 103 | 120000 | None | 0.000333 | 0 | 0.0493 | 0.000333 | 0 | 0.0493 | [7 empty] | Annual | 20
NG-HVAC-Blr-HW-gt2500kBtuh-94p0Et-CndStd | DEER2020 | D20v0 | 2019-01-03 09:32 | Any | Rt3 | New | CZ15 | cAVVG | Cap-Tons | 46.9 | 120000 | None | 0.00117 | 0 | 0.0214 | 0.00117 | 0 | 0.0214 | [7 empty] | Annual | 20
NG-HVAC-Blr-HW-gt2500kBtuh-94p0Et-CndStd | DEER2020 | D20v0 | 2019-01-03 09:32 | Any | Rt3 | New | CZ15 | cPVVG | Cap-Tons | 60.5 | 120000 | None | 0.00175 | 0 | 0.0258 | 0.00175 | 0 | 0.0258 | [7 empty] | Annual | 20
NG-HVAC-Blr-HW-gt2500kBtuh-94p0Et-CndStd | DEER2020 | D20v0 | 2019-01-03 09:32 | Any | Rt3 | New | CZ15 | cWVVG | Cap-Tons | 46.9 | 120000 | None | 0.00208 | 0 | 0.0214 | 0.00208 | 0 | 0.0214 | [7 empty] | Annual | 20
NG-HVAC-Blr-HW-gt2500kBtuh-94p0Et-CndStd | DEER2020 | D20v0 | 2019-01-03 09:32 | Any | Rt3 | New | CZ16 | cAVVG | Cap-Tons | 128 | 120000 | None | 0.000833 | 0 | 0.0917 | 0.000833 | 0 | 0.0917 | [7 empty] | Annual | 20
NG-HVAC-Blr-HW-gt2500kBtuh-94p0Et-CndStd | DEER2020 | D20v0 | 2019-01-03 09:32 | Any | Rt3 | New | CZ16 | cPVVG | Cap-Tons | 128 | 120000 | None | 0.0005 | 0 | 0.0917 | 0.0005 | 0 | 0.0917 | [7 empty] | Annual | 20
NG-HVAC-Blr-HW-gt2500kBtuh-94p0Et-CndStd | DEER2020 | D20v0 | 2019-01-03 09:32 | Any | Rt3 | New | CZ16 | cWVVG | Cap-Tons | 128 | 120000 | None | 0.000833 | 0 | 0.0917 | 0.000833 | 0 | 0.0917 | [7 empty] | Annual | 20
NG-HVAC-Blr-HW-gt2500kBtuh-94p0Et-CndStd | DEER2020 | D20v0 | 2019-11-06 16:00 | Any | Com | New | CZ05 | cWVVG | Cap-Tons | 313 | 276000 | None | 0 | 0 | 0.0792 | 0 | 0 | 0.0792 | [7 empty] | Annual | 20
NG-HVAC-Blr-HW-gt2500kBtuh-94p0Et-CndStd | DEER2020 | D20v0 | 2019-11-06 16:00 | Any | ESe | Old | CZ05 | cPVVG | Cap-Tons | 279 | 150000 | None | 0.0353 | 0 | 0.0858 | 0.0353 | 0 | 0.074 | [7 empty] | Annual | 20
NG-HVAC-Blr-HW-gt2500kBtuh-94p0Et-CndStd | DEER2020 | D20v0 | 2019-11-06 16:00 | Any | ESe | Old | CZ05 | cWVVG | Cap-Tons | 283 | 150000 | None | 0.0469 | 0 | 0.0858 | 0.0469 | 0 | 0.0736 | [7 empty] | Annual | 20
NG-HVAC-Blr-HW-gt2500kBtuh-94p0Et-CndStd | DEER2020 | D20v0 | 2019-11-06 16:00 | Any | EUn | Old | CZ05 | cAVVG | Cap-Tons | 1590 | 930000 | None | 0.0687 | 0 | 0.0992 | 0.0687 | 0 | 0.0842 | [7 empty] | Annual | 20
NG-HVAC-Blr-HW-gt2500kBtuh-94p0Et-CndStd | DEER2020 | D20v0 | 2019-11-06 16:00 | Any | EUn | Old | CZ05 | cPVVG | Cap-Tons | 1580 | 930000 | None | 0.169 | 8.33e-05 | 0.111 | 0.169 | 8.33e-05 | 0.0958 | [7 empty] | Annual | 20
NG-HVAC-Blr-HW-gt2500kBtuh-94p0Et-CndStd | DEER2020 | D20v0 | 2019-11-06 16:00 | Any | EUn | Old | CZ05 | cWVVG | Cap-Tons | 1590 | 930000 | None | 0.0597 | 0 | 0.0992 | 0.0597 | 0 | 0.0842 | [7 empty] | Annual | 20
NG-HVAC-Blr-HW-gt2500kBtuh-94p0Et-CndStd | DEER2020 | D20v0 | 2019-11-06 16:00 | Any | Hsp | Old | CZ05 | cAVVG | Cap-Tons | 168 | 236000 | None | 0.0218 | 0 | 0.168 | 0.0218 | 0 | 0.137 | [7 empty] | Annual | 20
NG-HVAC-Blr-HW-gt2500kBtuh-94p0Et-CndStd | DEER2020 | D20v0 | 2019-11-06 16:00 | Any | Hsp | Old | CZ05 | cPVVG | Cap-Tons | 173 | 236000 | None | 0.0211 | 0 | 0.178 | 0.0211 | 0 | 0.144 | [7 empty] | Annual | 20
NG-HVAC-Blr-HW-gt2500kBtuh-94p0Et-CndStd | DEER2020 | D20v0 | 2019-11-06 16:00 | Any | Hsp | Old | CZ05 | cWVVG | Cap-Tons | 168 | 236000 | None | 0.0166 | 0 | 0.168 | 0.0166 | 0 | 0.137 | [7 empty] | Annual | 20
NG-HVAC-Blr-HW-gt2500kBtuh-94p0Et-CndStd | DEER2020 | D20v0 | 2019-11-06 16:00 | Any | Htl | Old | CZ05 | cAVVG | Cap-Tons | 138 | 140000 | None | 0.353 | 0.000167 | 0.298 | 0.353 | 0.000167 | 0.261 | [7 empty] | Annual | 20
NG-HVAC-Blr-HW-gt2500kBtuh-94p0Et-CndStd | DEER2020 | D20v0 | 2019-11-06 16:00 | Any | Htl | Old | CZ05 | cPVVG | Cap-Tons | 150 | 140000 | None | 0.227 | 8.33e-05 | 0.219 | 0.227 | 8.33e-05 | 0.189 | [7 empty] | Annual | 20
NG-HVAC-Blr-HW-gt2500kBtuh-94p0Et-CndStd | DEER2020 | D20v0 | 2019-11-06 16:00 | Any | Htl | Old | CZ05 | cWVVG | Cap-Tons | 138 | 140000 | None | 0.318 | 8.33e-05 | 0.298 | 0.318 | 8.33e-05 | 0.261 | [7 empty] | Annual | 20
NG-HVAC-Blr-HW-gt2500kBtuh-94p0Et-CndStd | DEER2020 | D20v0 | 2019-11-06 16:00 | Any | MBT | Old | CZ05 | cAVVG | Cap-Tons | 156 | 200000 | None | 0.0532 | 0 | 0.136 | 0.0532 | 0 | 0.12 | [7 empty] | Annual | 20
NG-HVAC-Blr-HW-gt2500kBtuh-94p0Et-CndStd | DEER2020 | D20v0 | 2019-11-06 16:00 | Any | MBT | Old | CZ05 | cPVVG | Cap-Tons | 156 | 200000 | None | 0.0335 | 0 | 0.133 | 0.0335 | 0 | 0.117 | [7 empty] | Annual | 20
NG-HVAC-Blr-HW-gt2500kBtuh-94p0Et-CndStd | DEER2020 | D20v0 | 2019-11-06 16:00 | Any | MBT | Old | CZ05 | cWVVG | Cap-Tons | 156 | 200000 | None | 0.0508 | 0 | 0.136 | 0.0508 | 0 | 0.12 | [7 empty] | Annual | 20
NG-HVAC-Blr-HW-gt2500kBtuh-94p0Et-CndStd | DEER2020 | D20v0 | 2019-11-06 16:00 | Any | OfL | Old | CZ05 | cWVVG | Cap-Tons | 159 | 175000 | None | 0.102 | 0 | 0.0798 | 0.102 | 0 | 0.0704 | [7 empty] | Annual | 20
NG-HVAC-Blr-HW-gt2500kBtuh-94p0Et-CndStd | DEER2020 | D20v0 | 2019-11-06 16:00 | Any | OfS | Old | CZ05 | cAVVG | Cap-Tons | 16 | 10000 | None | 0.0858 | 0.000174 | 0.128 | 0.0858 | 0.000174 | 0.11 | [7 empty] | Annual | 20
NG-HVAC-Blr-HW-gt2500kBtuh-94p0Et-CndStd | DEER2020 | D20v0 | 2019-11-06 16:00 | Any | OfS | Old | CZ05 | cPVVG | Cap-Tons | 15.8 | 10000 | None | 0.0505 | 0 | 0.125 | 0.0505 | 0 | 0.108 | [7 empty] | Annual | 20
NG-HVAC-Blr-HW-gt2500kBtuh-94p0Et-CndStd | DEER2020 | D20v0 | 2019-11-06 16:00 | Any | OfS | Old | CZ05 | cWVVG | Cap-Tons | 16 | 10000 | None | 0.085 | 0.000174 | 0.128 | 0.085 | 0.000174 | 0.11 | [7 empty] | Annual | 20
NG-HVAC-Blr-HW-gt2500kBtuh-94p0Et-CndStd | DEER2020 | D20v0 | 2019-11-06 16:00 | Any | Rt3 | Old | CZ05 | cAVVG | Cap-Tons | 71.1 | 120000 | None | 0.0673 | 0 | 0.0613 | 0.0673 | 0 | 0.0551 | [7 empty] | Annual | 20
NG-HVAC-Blr-HW-gt2500kBtuh-94p0Et-CndStd | DEER2020 | D20v0 | 2019-11-06 16:00 | Any | Rt3 | Old | CZ05 | cPVVG | Cap-Tons | 70.4 | 120000 | None | 0.0404 | 0 | 0.0603 | 0.0404 | 0 | 0.0542 | [7 empty] | Annual | 20
NG-HVAC-Blr-HW-gt2500kBtuh-94p0Et-CndStd | DEER2020 | D20v0 | 2019-11-06 16:00 | Any | Rt3 | Old | CZ05 | cWVVG | Cap-Tons | 71.1 | 120000 | None | 0.0688 | 0 | 0.0604 | 0.0688 | 0 | 0.0543 | [7 empty] | Annual | 20
NG-HVAC-Blr-HW-gt2500kBtuh-94p0Et-CndStd | DEER2020 | D20v0 | 2019-11-06 16:00 | Any | Com | New | CZ05 | cAVVG | Cap-Tons | 313 | 276000 | None | 0 | 0 | 0.0792 | 0 | 0 | 0.0792 | [7 empty] | Annual | 20
NG-HVAC-Blr-HW-gt2500kBtuh-94p0Et-CndStd | DEER2020 | D20v0 | 2019-11-06 16:00 | Any | Com | New | CZ05 | cPVVG | Cap-Tons | 313 | 276000 | None | 0 | 0 | 0.0775 | 0 | 0 | 0.0775 | [7 empty] | Annual | 20
NG-HVAC-Blr-HW-gt2500kBtuh-94p0Et-CndStd | DEER2020 | D20v0 | 2019-11-06 16:00 | Any | Com | Old | CZ05 | cAVVG | Cap-Tons | 391 | 280000 | None | 0.108 | 0 | 0.13 | 0.108 | 0 | 0.113 | [7 empty] | Annual | 20
NG-HVAC-Blr-HW-gt2500kBtuh-94p0Et-CndStd | DEER2020 | D20v0 | 2019-11-06 16:00 | Any | Com | Old | CZ05 | cPVVG | Cap-Tons | 389 | 280000 | None | 0.1 | 0 | 0.124 | 0.1 | 0 | 0.108 | [7 empty] | Annual | 20
NG-HVAC-Blr-HW-gt2500kBtuh-94p0Et-CndStd | DEER2020 | D20v0 | 2019-11-06 16:00 | Any | Com | Old | CZ05 | cWVVG | Cap-Tons | 391 | 280000 | None | 0.1 | 0 | 0.129 | 0.1 | 0 | 0.113 | [7 empty] | Annual | 20
NG-HVAC-Blr-HW-gt2500kBtuh-94p0Et-CndStd | DEER2020 | D20v0 | 2019-11-06 16:00 | Any | ECC | Old | CZ05 | cAVVG | Cap-Tons | 472 | 300000 | None | 0.0421 | 0 | 0.0858 | 0.0421 | 0 | 0.0738 | [7 empty] | Annual | 20
NG-HVAC-Blr-HW-gt2500kBtuh-94p0Et-CndStd | DEER2020 | D20v0 | 2019-11-06 16:00 | Any | ECC | Old | CZ05 | cPVVG | Cap-Tons | 472 | 300000 | None | 0.034 | 0 | 0.0917 | 0.034 | 0 | 0.0788 | [7 empty] | Annual | 20
NG-HVAC-Blr-HW-gt2500kBtuh-94p0Et-CndStd | DEER2020 | D20v0 | 2019-11-06 16:00 | Any | ECC | Old | CZ05 | cWVVG | Cap-Tons | 472 | 300000 | None | 0.0394 | 0 | 0.0858 | 0.0394 | 0 | 0.0738 | [7 empty] | Annual | 20
NG-HVAC-Blr-HW-gt2500kBtuh-94p0Et-CndStd | DEER2020 | D20v0 | 2019-11-06 16:00 | Any | ESe | Old | CZ05 | cAVVG | Cap-Tons | 283 | 150000 | None | 0.0482 | 0 | 0.0858 | 0.0482 | 0 | 0.0736 | [7 empty] | Annual | 20
NG-HVAC-Blr-HW-gt2500kBtuh-94p0Et-CndStd | DEER2020 | D20v0 | 2019-11-06 16:00 | Any | Hsp | Rec | CZ05 | cAVVG | Cap-Tons | 182 | 236000 | None | 0.000126 | 0 | 0.135 | 0.000126 | 0 | 0.135 | [7 empty] | Annual | 20
NG-HVAC-Blr-HW-gt2500kBtuh-94p0Et-CndStd | DEER2020 | D20v0 | 2019-11-06 16:00 | Any | Nrs | Old | CZ05 | cAVVG | Cap-Tons | 79.4 | 60700 | None | 0.205 | 8.33e-05 | 0.29 | 0.205 | 8.33e-05 | 0.247 | [7 empty] | Annual | 20
NG-HVAC-Blr-HW-gt2500kBtuh-94p0Et-CndStd | DEER2020 | D20v0 | 2019-11-06 16:00 | Any | Nrs | Old | CZ05 | cPVVG | Cap-Tons | 45.8 | 60700 | None | 0.401 | 8.33e-05 | 0.335 | 0.401 | 8.33e-05 | 0.293 | [7 empty] | Annual | 20
NG-HVAC-Blr-HW-gt2500kBtuh-94p0Et-CndStd | DEER2020 | D20v0 | 2019-11-06 16:00 | Any | Nrs | Old | CZ05 | cWVVG | Cap-Tons | 79.4 | 60700 | None | 0.208 | 8.33e-05 | 0.29 | 0.208 | 8.33e-05 | 0.247 | [7 empty] | Annual | 20
NG-HVAC-Blr-HW-gt2500kBtuh-94p0Et-CndStd | DEER2020 | D20v0 | 2019-11-06 16:00 | Any | OfL | Old | CZ05 | cAVVG | Cap-Tons | 159 | 175000 | None | 0.101 | 0 | 0.0798 | 0.101 | 0 | 0.0704 | [7 empty] | Annual | 20
NG-HVAC-Blr-HW-gt2500kBtuh-94p0Et-CndStd | DEER2020 | D20v0 | 2019-11-06 16:00 | Any | OfL | Old | CZ05 | cPVVG | Cap-Tons | 158 | 175000 | None | 0.0608 | 0 | 0.0798 | 0.0608 | 0 | 0.0705 | [7 empty] | Annual | 20
NG-HVAC-Blr-HW-gt2500kBtuh-94p0Et-CndStd | DEER2020 | D20v0 | 2019-11-06 16:00 | Any | Com | Rec | CZ05 | cAVVG | Cap-Tons | 310 | 276000 | None | 0 | 0 | 0.0633 | 0 | 0 | 0.0633 | [7 empty] | Annual | 20
NG-HVAC-Blr-HW-gt2500kBtuh-94p0Et-CndStd | DEER2020 | D20v0 | 2019-11-06 16:00 | Any | Com | Rec | CZ05 | cPVVG | Cap-Tons | 310 | 276000 | None | 0 | 0 | 0.065 | 0 | 0 | 0.065 | [7 empty] | Annual | 20
NG-HVAC-Blr-HW-gt2500kBtuh-94p0Et-CndStd | DEER2020 | D20v0 | 2019-11-06 16:00 | Any | Com | Rec | CZ05 | cWVVG | Cap-Tons | 310 | 276000 | None | 0 | 0 | 0.0633 | 0 | 0 | 0.0633 | [7 empty] | Annual | 20
NG-HVAC-Blr-HW-gt2500kBtuh-94p0Et-CndStd | DEER2020 | D20v0 | 2019-11-06 16:00 | Any | ECC | Rec | CZ05 | cAVVG | Cap-Tons | 428 | 300000 | None | 0 | 0 | 0.0522 | 0 | 0 | 0.0522 | [7 empty] | Annual | 20
NG-HVAC-Blr-HW-gt2500kBtuh-94p0Et-CndStd | DEER2020 | D20v0 | 2019-11-06 16:00 | Any | ECC | Rec | CZ05 | cPVVG | Cap-Tons | 427 | 300000 | None | -0.000229 | 0 | 0.0525 | -0.000229 | 0 | 0.0525 | [7 empty] | Annual | 20
NG-HVAC-Blr-HW-gt2500kBtuh-94p0Et-CndStd | DEER2020 | D20v0 | 2019-11-06 16:00 | Any | ECC | Rec | CZ05 | cWVVG | Cap-Tons | 428 | 300000 | None | 0 | 0 | 0.0522 | 0 | 0 | 0.0522 | [7 empty] | Annual | 20
NG-HVAC-Blr-HW-gt2500kBtuh-94p0Et-CndStd | DEER2020 | D20v0 | 2019-11-06 16:00 | Any | ESe | Rec | CZ05 | cAVVG | Cap-Tons | 259 | 150000 | None | 8.08e-05 | 0 | 0.0495 | 8.08e-05 | 0 | 0.0495 | [7 empty] | Annual | 20
NG-HVAC-Blr-HW-gt2500kBtuh-94p0Et-CndStd | DEER2020 | D20v0 | 2019-11-06 16:00 | Any | ESe | Rec | CZ05 | cPVVG | Cap-Tons | 259 | 150000 | None | -6.58e-05 | 0 | 0.0509 | -6.58e-05 | 0 | 0.0509 | [7 empty] | Annual | 20
NG-HVAC-Blr-HW-gt2500kBtuh-94p0Et-CndStd | DEER2020 | D20v0 | 2019-11-06 16:00 | Any | ESe | Rec | CZ05 | cWVVG | Cap-Tons | 259 | 150000 | None | 2e-05 | 0 | 0.0495 | 2e-05 | 0 | 0.0495 | [7 empty] | Annual | 20
NG-HVAC-Blr-HW-gt2500kBtuh-94p0Et-CndStd | DEER2020 | D20v0 | 2019-11-06 16:00 | Any | EUn | Rec | CZ05 | cAVVG | Cap-Tons | 1300 | 930000 | None | -0.000104 | 0 | 0.0587 | -0.000104 | 0 | 0.0587 | [7 empty] | Annual | 20
NG-HVAC-Blr-HW-gt2500kBtuh-94p0Et-CndStd | DEER2020 | D20v0 | 2019-11-06 16:00 | Any | EUn | Rec | CZ05 | cPVVG | Cap-Tons | 1310 | 930000 | None | -0.000521 | 0 | 0.0563 | -0.000521 | 0 | 0.0563 | [7 empty] | Annual | 20
NG-HVAC-Blr-HW-gt2500kBtuh-94p0Et-CndStd | DEER2020 | D20v0 | 2019-11-06 16:00 | Any | EUn | Rec | CZ05 | cWVVG | Cap-Tons | 1300 | 930000 | None | -0.000104 | 0 | 0.0587 | -0.000104 | 0 | 0.0587 | [7 empty] | Annual | 20
NG-HVAC-Blr-HW-gt2500kBtuh-94p0Et-CndStd | DEER2020 | D20v0 | 2019-11-06 16:00 | Any | Hsp | Rec | CZ05 | cPVVG | Cap-Tons | 183 | 236000 | None | -0.0011 | 0 | 0.136 | -0.0011 | 0 | 0.136 | [7 empty] | Annual | 20
NG-HVAC-Blr-HW-gt2500kBtuh-94p0Et-CndStd | DEER2020 | D20v0 | 2019-11-06 16:00 | Any | Hsp | Rec | CZ05 | cWVVG | Cap-Tons | 182 | 236000 | None | 0.000126 | 0 | 0.135 | 0.000126 | 0 | 0.135 | [7 empty] | Annual | 20
NG-HVAC-Blr-HW-gt2500kBtuh-94p0Et-CndStd | DEER2020 | D20v0 | 2019-11-06 16:00 | Any | Htl | Rec | CZ05 | cAVVG | Cap-Tons | 81.1 | 140000 | None | -0.0009 | 0 | 0.116 | -0.0009 | 0 | 0.116 | [7 empty] | Annual | 20
NG-HVAC-Blr-HW-gt2500kBtuh-94p0Et-CndStd | DEER2020 | D20v0 | 2019-11-06 16:00 | Any | Htl | Rec | CZ05 | cPVVG | Cap-Tons | 91.7 | 140000 | None | -0.000792 | 0 | 0.121 | -0.000792 | 0 | 0.121 | [7 empty] | Annual | 20
NG-HVAC-Blr-HW-gt2500kBtuh-94p0Et-CndStd | DEER2020 | D20v0 | 2019-11-06 16:00 | Any | Htl | Rec | CZ05 | cWVVG | Cap-Tons | 81.1 | 140000 | None | -0.000833 | 0 | 0.116 | -0.000833 | 0 | 0.116 | [7 empty] | Annual | 20
NG-HVAC-Blr-HW-gt2500kBtuh-94p0Et-CndStd | DEER2020 | D20v0 | 2019-11-06 16:00 | Any | MBT | Rec | CZ05 | cAVVG | Cap-Tons | 103 | 200000 | None | 2.08e-05 | 0 | 0.0701 | 2.08e-05 | 0 | 0.0701 | [7 empty] | Annual | 20
NG-HVAC-Blr-HW-gt2500kBtuh-94p0Et-CndStd | DEER2020 | D20v0 | 2019-11-06 16:00 | Any | MBT | Rec | CZ05 | cPVVG | Cap-Tons | 104 | 200000 | None | -0.000479 | 0 | 0.0731 | -0.000479 | 0 | 0.0731 | [7 empty] | Annual | 20
NG-HVAC-Blr-HW-gt2500kBtuh-94p0Et-CndStd | DEER2020 | D20v0 | 2019-11-06 16:00 | Any | MBT | Rec | CZ05 | cWVVG | Cap-Tons | 103 | 200000 | None | 0 | 0 | 0.0701 | 0 | 0 | 0.0701 | [7 empty] | Annual | 20
NG-HVAC-Blr-HW-gt2500kBtuh-94p0Et-CndStd | DEER2020 | D20v0 | 2019-11-06 16:00 | Any | Nrs | Rec | CZ05 | cAVVG | Cap-Tons | 69.7 | 60700 | None | 0.0005 | 0 | 0.159 | 0.0005 | 0 | 0.159 | [7 empty] | Annual | 20
NG-HVAC-Blr-HW-gt2500kBtuh-94p0Et-CndStd | DEER2020 | D20v0 | 2019-11-06 16:00 | Any | Nrs | Rec | CZ05 | cPVVG | Cap-Tons | 33.1 | 60700 | None | -0.00392 | 0 | 0.177 | -0.00392 | 0 | 0.177 | [7 empty] | Annual | 20
NG-HVAC-Blr-HW-gt2500kBtuh-94p0Et-CndStd | DEER2020 | D20v0 | 2019-11-06 16:00 | Any | Nrs | Rec | CZ05 | cWVVG | Cap-Tons | 69.7 | 60700 | None | 0.0005 | 0 | 0.159 | 0.0005 | 0 | 0.159 | [7 empty] | Annual | 20
NG-HVAC-Blr-HW-gt2500kBtuh-94p0Et-CndStd | DEER2020 | D20v0 | 2019-11-06 16:00 | Any | OfL | Rec | CZ05 | cAVVG | Cap-Tons | 101 | 175000 | None | -0.000107 | 0 | 0.024 | -0.000107 | 0 | 0.024 | [7 empty] | Annual | 20
NG-HVAC-Blr-HW-gt2500kBtuh-94p0Et-CndStd | DEER2020 | D20v0 | 2019-11-06 16:00 | Any | OfL | Rec | CZ05 | cPVVG | Cap-Tons | 99.2 | 175000 | None | 0.000229 | 0 | 0.0238 | 0.000229 | 0 | 0.0238 | [7 empty] | Annual | 20
NG-HVAC-Blr-HW-gt2500kBtuh-94p0Et-CndStd | DEER2020 | D20v0 | 2019-11-06 16:00 | Any | OfL | Rec | CZ05 | cWVVG | Cap-Tons | 101 | 175000 | None | 0.000165 | 0 | 0.024 | 0.000165 | 0 | 0.024 | [7 empty] | Annual | 20
NG-HVAC-Blr-HW-gt2500kBtuh-94p0Et-CndStd | DEER2020 | D20v0 | 2019-11-06 16:00 | Any | OfS | Rec | CZ05 | cAVVG | Cap-Tons | 11.5 | 10000 | None | 0.000583 | 0 | 0.0573 | 0.000583 | 0 | 0.0573 | [7 empty] | Annual | 20
NG-HVAC-Blr-HW-gt2500kBtuh-94p0Et-CndStd | DEER2020 | D20v0 | 2019-11-06 16:00 | Any | OfS | Rec | CZ05 | cPVVG | Cap-Tons | 11.5 | 10000 | None | 0.000438 | 0 | 0.0569 | 0.000438 | 0 | 0.0569 | [7 empty] | Annual | 20
NG-HVAC-Blr-HW-gt2500kBtuh-94p0Et-CndStd | DEER2020 | D20v0 | 2019-11-06 16:00 | Any | OfS | Rec | CZ05 | cWVVG | Cap-Tons | 11.5 | 10000 | None | 0.000604 | 0 | 0.0573 | 0.000604 | 0 | 0.0573 | [7 empty] | Annual | 20
NG-HVAC-Blr-HW-gt2500kBtuh-94p0Et-CndStd | DEER2020 | D20v0 | 2019-11-06 16:00 | Any | Rt3 | Rec | CZ05 | cAVVG | Cap-Tons | 85.8 | 120000 | None | 0.00121 | 0 | 0.0319 | 0.00121 | 0 | 0.0319 | [7 empty] | Annual | 20
NG-HVAC-Blr-HW-gt2500kBtuh-94p0Et-CndStd | DEER2020 | D20v0 | 2019-11-06 16:00 | Any | Rt3 | Rec | CZ05 | cPVVG | Cap-Tons | 85 | 120000 | None | 0.00117 | 0 | 0.0328 | 0.00117 | 0 | 0.0328 | [7 empty] | Annual | 20
NG-HVAC-Blr-HW-gt2500kBtuh-94p0Et-CndStd | DEER2020 | D20v0 | 2019-11-06 16:00 | Any | Rt3 | Rec | CZ05 | cWVVG | Cap-Tons | 85.8 | 120000 | None | 0.00194 | 0 | 0.0319 | 0.00194 | 0 | 0.0319 | [7 empty] | Annual | 20
NG-HVAC-Blr-HW-gt2500kBtuh-94p0Et-CndStd | DEER2020 | D20v0 | 2019-11-06 16:00 | Any | Com | Ex | CZ05 | cAVVG | Cap-Tons | 363 | 286000 | None | 0.0583 | 0 | 0.1 | 0.0583 | 0 | 0.0858 | [7 empty] | Annual | 20
NG-HVAC-Blr-HW-gt2500kBtuh-94p0Et-CndStd | DEER2020 | D20v0 | 2019-11-06 16:00 | Any | Com | Ex | CZ05 | cPVVG | Cap-Tons | 363 | 286000 | None | 0.0583 | 0 | 0.0992 | 0.0583 | 0 | 0.085 | [7 empty] | Annual | 20
NG-HVAC-Blr-HW-gt2500kBtuh-94p0Et-CndStd | DEER2020 | D20v0 | 2019-11-06 16:00 | Any | Com | Ex | CZ05 | cWVVG | Cap-Tons | 363 | 286000 | None | 0.05 | 0 | 0.1 | 0.05 | 0 | 0.0858 | [7 empty] | Annual | 20
NG-HVAC-Blr-HW-gt2500kBtuh-94p0Et-CndStd | DEER2020 | D20v0 | 2019-11-06 16:00 | Any | ECC | Ex | CZ05 | cAVVG | Cap-Tons | 452 | 300000 | None | 0.0198 | 0 | 0.0756 | 0.0198 | 0 | 0.0644 | [7 empty] | Annual | 20
NG-HVAC-Blr-HW-gt2500kBtuh-94p0Et-CndStd | DEER2020 | D20v0 | 2019-11-06 16:00 | Any | ECC | Ex | CZ05 | cPVVG | Cap-Tons | 451 | 300000 | None | 0.0198 | 0 | 0.0778 | 0.0198 | 0 | 0.066 | [7 empty] | Annual | 20
NG-HVAC-Blr-HW-gt2500kBtuh-94p0Et-CndStd | DEER2020 | D20v0 | 2019-11-06 16:00 | Any | ECC | Ex | CZ05 | cWVVG | Cap-Tons | 452 | 300000 | None | 0.0156 | 0 | 0.0756 | 0.0156 | 0 | 0.0644 | [7 empty] | Annual | 20
NG-HVAC-Blr-HW-gt2500kBtuh-94p0Et-CndStd | DEER2020 | D20v0 | 2019-11-06 16:00 | Any | ESe | Ex | CZ05 | cAVVG | Cap-Tons | 268 | 150000 | None | 0.0246 | 0 | 0.0726 | 0.0246 | 0 | 0.0623 | [7 empty] | Annual | 20
NG-HVAC-Blr-HW-gt2500kBtuh-94p0Et-CndStd | DEER2020 | D20v0 | 2019-11-06 16:00 | Any | ESe | Ex | CZ05 | cPVVG | Cap-Tons | 268 | 150000 | None | 0.0191 | 0 | 0.0733 | 0.0191 | 0 | 0.0628 | [7 empty] | Annual | 20
NG-HVAC-Blr-HW-gt2500kBtuh-94p0Et-CndStd | DEER2020 | D20v0 | 2019-11-06 16:00 | Any | ESe | Ex | CZ05 | cWVVG | Cap-Tons | 268 | 150000 | None | 0.023 | 0 | 0.0726 | 0.023 | 0 | 0.0623 | [7 empty] | Annual | 20
NG-HVAC-Blr-HW-gt2500kBtuh-94p0Et-CndStd | DEER2020 | D20v0 | 2019-11-06 16:00 | Any | EUn | Ex | CZ05 | cAVVG | Cap-Tons | 1460 | 930000 | None | 0.0366 | 0 | 0.0867 | 0.0366 | 0 | 0.0736 | [7 empty] | Annual | 20
NG-HVAC-Blr-HW-gt2500kBtuh-94p0Et-CndStd | DEER2020 | D20v0 | 2019-11-06 16:00 | Any | EUn | Ex | CZ05 | cPVVG | Cap-Tons | 1460 | 930000 | None | 0.0809 | 4.08e-05 | 0.0892 | 0.0809 | 4.08e-05 | 0.0755 | [7 empty] | Annual | 20
NG-HVAC-Blr-HW-gt2500kBtuh-94p0Et-CndStd | DEER2020 | D20v0 | 2019-11-06 16:00 | Any | EUn | Ex | CZ05 | cWVVG | Cap-Tons | 1460 | 930000 | None | 0.0262 | 0 | 0.0867 | 0.0262 | 0 | 0.0736 | [7 empty] | Annual | 20
NG-HVAC-Blr-HW-gt2500kBtuh-94p0Et-CndStd | DEER2020 | D20v0 | 2019-11-06 16:00 | Any | Hsp | Ex | CZ05 | cAVVG | Cap-Tons | 183 | 236000 | None | 0.00975 | 0 | 0.163 | 0.00975 | 0 | 0.135 | [7 empty] | Annual | 20
NG-HVAC-Blr-HW-gt2500kBtuh-94p0Et-CndStd | DEER2020 | D20v0 | 2019-11-06 16:00 | Any | Hsp | Ex | CZ05 | cPVVG | Cap-Tons | 185 | 236000 | None | 0.0108 | 0 | 0.168 | 0.0108 | 0 | 0.138 | [7 empty] | Annual | 20
NG-HVAC-Blr-HW-gt2500kBtuh-94p0Et-CndStd | DEER2020 | D20v0 | 2019-11-06 16:00 | Any | Hsp | Ex | CZ05 | cWVVG | Cap-Tons | 183 | 236000 | None | 0.00559 | 0 | 0.163 | 0.00559 | 0 | 0.135 | [7 empty] | Annual | 20
NG-HVAC-Blr-HW-gt2500kBtuh-94p0Et-CndStd | DEER2020 | D20v0 | 2019-11-06 16:00 | Any | Htl | Ex | CZ05 | cAVVG | Cap-Tons | 94.2 | 140000 | None | 0.163 | 3.33e-05 | 0.208 | 0.163 | 3.33e-05 | 0.18 | [7 empty] | Annual | 20
NG-HVAC-Blr-HW-gt2500kBtuh-94p0Et-CndStd | DEER2020 | D20v0 | 2019-11-06 16:00 | Any | Htl | Ex | CZ05 | cPVVG | Cap-Tons | 108 | 140000 | None | 0.127 | 3.33e-05 | 0.178 | 0.127 | 3.33e-05 | 0.153 | [7 empty] | Annual | 20
NG-HVAC-Blr-HW-gt2500kBtuh-94p0Et-CndStd | DEER2020 | D20v0 | 2019-11-06 16:00 | Any | Htl | Ex | CZ05 | cWVVG | Cap-Tons | 94.2 | 140000 | None | 0.123 | 3.33e-05 | 0.208 | 0.123 | 3.33e-05 | 0.18 | [7 empty] | Annual | 20
NG-HVAC-Blr-HW-gt2500kBtuh-94p0Et-CndStd | DEER2020 | D20v0 | 2019-11-06 16:00 | Any | MBT | Ex | CZ05 | cAVVG | Cap-Tons | 144 | 200000 | None | 0.0141 | 0 | 0.1 | 0.0141 | 0 | 0.0867 | [7 empty] | Annual | 20
NG-HVAC-Blr-HW-gt2500kBtuh-94p0Et-CndStd | DEER2020 | D20v0 | 2019-11-06 16:00 | Any | MBT | Ex | CZ05 | cPVVG | Cap-Tons | 146 | 200000 | None | 0.00703 | 0 | 0.102 | 0.00703 | 0 | 0.0875 | [7 empty] | Annual | 20
NG-HVAC-Blr-HW-gt2500kBtuh-94p0Et-CndStd | DEER2020 | D20v0 | 2019-11-06 16:00 | Any | MBT | Ex | CZ05 | cWVVG | Cap-Tons | 144 | 200000 | None | 0.0128 | 0 | 0.1 | 0.0128 | 0 | 0.0867 | [7 empty] | Annual | 20
NG-HVAC-Blr-HW-gt2500kBtuh-94p0Et-CndStd | DEER2020 | D20v0 | 2019-11-06 16:00 | Any | Nrs | Ex | CZ05 | cAVVG | Cap-Tons | 74.2 | 60700 | None | 0.0992 | 3.67e-05 | 0.231 | 0.0992 | 3.67e-05 | 0.195 | [7 empty] | Annual | 20
NG-HVAC-Blr-HW-gt2500kBtuh-94p0Et-CndStd | DEER2020 | D20v0 | 2019-11-06 16:00 | Any | Nrs | Ex | CZ05 | cPVVG | Cap-Tons | 37.1 | 60700 | None | 0.229 | 3.67e-05 | 0.286 | 0.229 | 3.67e-05 | 0.244 | [7 empty] | Annual | 20
NG-HVAC-Blr-HW-gt2500kBtuh-94p0Et-CndStd | DEER2020 | D20v0 | 2019-11-06 16:00 | Any | Nrs | Ex | CZ05 | cWVVG | Cap-Tons | 74.2 | 60700 | None | 0.0942 | 3.67e-05 | 0.231 | 0.0942 | 3.67e-05 | 0.195 | [7 empty] | Annual | 20
NG-HVAC-Blr-HW-gt2500kBtuh-94p0Et-CndStd | DEER2020 | D20v0 | 2019-11-06 16:00 | Any | OfL | Ex | CZ05 | cAVVG | Cap-Tons | 124 | 175000 | None | 0.0578 | 0 | 0.0578 | 0.0578 | 0 | 0.0514 | [7 empty] | Annual | 20
NG-HVAC-Blr-HW-gt2500kBtuh-94p0Et-CndStd | DEER2020 | D20v0 | 2019-11-06 16:00 | Any | OfL | Ex | CZ05 | cPVVG | Cap-Tons | 123 | 175000 | None | 0.0506 | 0 | 0.0581 | 0.0506 | 0 | 0.0516 | [7 empty] | Annual | 20
NG-HVAC-Blr-HW-gt2500kBtuh-94p0Et-CndStd | DEER2020 | D20v0 | 2019-11-06 16:00 | Any | OfL | Ex | CZ05 | cWVVG | Cap-Tons | 124 | 175000 | None | 0.0539 | 0 | 0.0578 | 0.0539 | 0 | 0.0514 | [7 empty] | Annual | 20
NG-HVAC-Blr-HW-gt2500kBtuh-94p0Et-CndStd | DEER2020 | D20v0 | 2019-11-06 16:00 | Any | OfS | Ex | CZ05 | cAVVG | Cap-Tons | 15.2 | 10000 | None | 0.0311 | 0 | 0.0858 | 0.0311 | 0 | 0.074 | [7 empty] | Annual | 20
NG-HVAC-Blr-HW-gt2500kBtuh-94p0Et-CndStd | DEER2020 | D20v0 | 2019-11-06 16:00 | Any | OfS | Ex | CZ05 | cPVVG | Cap-Tons | 15.1 | 10000 | None | 0.0254 | 0 | 0.0858 | 0.0254 | 0 | 0.074 | [7 empty] | Annual | 20
NG-HVAC-Blr-HW-gt2500kBtuh-94p0Et-CndStd | DEER2020 | D20v0 | 2019-11-06 16:00 | Any | OfS | Ex | CZ05 | cWVVG | Cap-Tons | 15.2 | 10000 | None | 0.0297 | 0 | 0.0858 | 0.0297 | 0 | 0.074 | [7 empty] | Annual | 20
NG-HVAC-Blr-HW-gt2500kBtuh-94p0Et-CndStd | DEER2020 | D20v0 | 2019-11-06 16:00 | Any | Rt3 | Ex | CZ05 | cAVVG | Cap-Tons | 76.8 | 120000 | None | 0.0485 | 0 | 0.0511 | 0.0485 | 0 | 0.0457 | [7 empty] | Annual | 20
NG-HVAC-Blr-HW-gt2500kBtuh-94p0Et-CndStd | DEER2020 | D20v0 | 2019-11-06 16:00 | Any | Rt3 | Ex | CZ05 | cPVVG | Cap-Tons | 78.4 | 120000 | None | 0.0344 | 0 | 0.0493 | 0.0344 | 0 | 0.0439 | [7 empty] | Annual | 20
NG-HVAC-Blr-HW-gt2500kBtuh-94p0Et-CndStd | DEER2020 | D20v0 | 2019-11-06 16:00 | Any | Rt3 | Ex | CZ05 | cWVVG | Cap-Tons | 76.8 | 120000 | None | 0.0419 | 0 | 0.0511 | 0.0419 | 0 | 0.0457 | [7 empty] | Annual | 20
NG-HVAC-Blr-HW-gt2500kBtuh-94p0Et-CndStd | DEER2020 | D20v0 | 2019-11-06 16:01 | Any | Htl | Old | CZ06 | cAVVG | Cap-Tons | 132 | 140000 | None | 0.477 | 0.000149 | 0.303 | 0.477 | 0.000149 | 0.273 | [7 empty] | Annual | 20
NG-HVAC-Blr-HW-gt2500kBtuh-94p0Et-CndStd | DEER2020 | D20v0 | 2019-11-06 16:01 | Any | Htl | Old | CZ06 | cPVVG | Cap-Tons | 125 | 140000 | None | 0.388 | 8.33e-05 | 0.239 | 0.388 | 8.33e-05 | 0.213 | [7 empty] | Annual | 20
NG-HVAC-Blr-HW-gt2500kBtuh-94p0Et-CndStd | DEER2020 | D20v0 | 2019-11-06 16:01 | Any | Htl | Old | CZ06 | cWVVG | Cap-Tons | 132 | 140000 | None | 0.423 | 8.33e-05 | 0.303 | 0.423 | 8.33e-05 | 0.273 | [7 empty] | Annual | 20
NG-HVAC-Blr-HW-gt2500kBtuh-94p0Et-CndStd | DEER2020 | D20v0 | 2019-11-06 16:01 | Any | MBT | Old | CZ06 | cWVVG | Cap-Tons | 127 | 200000 | None | 0.0992 | 0 | 0.157 | 0.0992 | 0 | 0.14 | [7 empty] | Annual | 20
NG-HVAC-Blr-HW-gt2500kBtuh-94p0Et-CndStd | DEER2020 | D20v0 | 2019-11-06 16:01 | Any | Com | New | CZ06 | cAVVG | Cap-Tons | 143 | 187000 | None | 0 | 0 | 0.0575 | 0 | 0 | 0.0575 | [7 empty] | Annual | 20
NG-HVAC-Blr-HW-gt2500kBtuh-94p0Et-CndStd | DEER2020 | D20v0 | 2019-11-06 16:01 | Any | Com | New | CZ06 | cPVVG | Cap-Tons | 141 | 187000 | None | 0 | 0 | 0.0592 | 0 | 0 | 0.0592 | [7 empty] | Annual | 20
NG-HVAC-Blr-HW-gt2500kBtuh-94p0Et-CndStd | DEER2020 | D20v0 | 2019-11-06 16:01 | Any | Com | New | CZ06 | cWVVG | Cap-Tons | 143 | 187000 | None | 0 | 0 | 0.0575 | 0 | 0 | 0.0575 | [7 empty] | Annual | 20
NG-HVAC-Blr-HW-gt2500kBtuh-94p0Et-CndStd | DEER2020 | D20v0 | 2019-11-06 16:01 | Any | Com | Old | CZ06 | cAVVG | Cap-Tons | 175 | 190000 | None | 0.158 | 0 | 0.114 | 0.158 | 0 | 0.102 | [7 empty] | Annual | 20
NG-HVAC-Blr-HW-gt2500kBtuh-94p0Et-CndStd | DEER2020 | D20v0 | 2019-11-06 16:01 | Any | Com | Old | CZ06 | cPVVG | Cap-Tons | 171 | 190000 | None | 0.142 | 0 | 0.117 | 0.142 | 0 | 0.104 | [7 empty] | Annual | 20
NG-HVAC-Blr-HW-gt2500kBtuh-94p0Et-CndStd | DEER2020 | D20v0 | 2019-11-06 16:01 | Any | Com | Old | CZ06 | cWVVG | Cap-Tons | 175 | 190000 | None | 0.15 | 0 | 0.114 | 0.15 | 0 | 0.102 | [7 empty] | Annual | 20
NG-HVAC-Blr-HW-gt2500kBtuh-94p0Et-CndStd | DEER2020 | D20v0 | 2019-11-06 16:01 | Any | ECC | Old | CZ06 | cAVVG | Cap-Tons | 413 | 300000 | None | 0.0875 | 0 | 0.07 | 0.0875 | 0 | 0.0616 | [7 empty] | Annual | 20
NG-HVAC-Blr-HW-gt2500kBtuh-94p0Et-CndStd | DEER2020 | D20v0 | 2019-11-06 16:01 | Any | ECC | Old | CZ06 | cPVVG | Cap-Tons | 410 | 300000 | None | 0.0673 | 0 | 0.0763 | 0.0673 | 0 | 0.0673 | [7 empty] | Annual | 20
NG-HVAC-Blr-HW-gt2500kBtuh-94p0Et-CndStd | DEER2020 | D20v0 | 2019-11-06 16:01 | Any | ECC | Old | CZ06 | cWVVG | Cap-Tons | 413 | 300000 | None | 0.0875 | 0 | 0.07 | 0.0875 | 0 | 0.0616 | [7 empty] | Annual | 20
NG-HVAC-Blr-HW-gt2500kBtuh-94p0Et-CndStd | DEER2020 | D20v0 | 2019-11-06 16:01 | Any | ESe | Old | CZ06 | cAVVG | Cap-Tons | 243 | 150000 | None | 0.0867 | 0 | 0.0741 | 0.0867 | 0 | 0.0659 | [7 empty] | Annual | 20
NG-HVAC-Blr-HW-gt2500kBtuh-94p0Et-CndStd | DEER2020 | D20v0 | 2019-11-06 16:01 | Any | ESe | Old | CZ06 | cPVVG | Cap-Tons | 238 | 150000 | None | 0.0655 | 0 | 0.0746 | 0.0655 | 0 | 0.0663 | [7 empty] | Annual | 20
NG-HVAC-Blr-HW-gt2500kBtuh-94p0Et-CndStd | DEER2020 | D20v0 | 2019-11-06 16:01 | Any | ESe | Old | CZ06 | cWVVG | Cap-Tons | 243 | 150000 | None | 0.0833 | 0 | 0.0741 | 0.0833 | 0 | 0.0659 | [7 empty] | Annual | 20
NG-HVAC-Blr-HW-gt2500kBtuh-94p0Et-CndStd | DEER2020 | D20v0 | 2019-11-06 16:01 | Any | EUn | Old | CZ06 | cAVVG | Cap-Tons | 1410 | 930000 | None | 0.107 | 0 | 0.077 | 0.107 | 0 | 0.0671 | [7 empty] | Annual | 20
NG-HVAC-Blr-HW-gt2500kBtuh-94p0Et-CndStd | DEER2020 | D20v0 | 2019-11-06 16:01 | Any | EUn | Old | CZ06 | cPVVG | Cap-Tons | 1390 | 930000 | None | 0.228 | 0 | 0.0933 | 0.228 | 0 | 0.082 | [7 empty] | Annual | 20
NG-HVAC-Blr-HW-gt2500kBtuh-94p0Et-CndStd | DEER2020 | D20v0 | 2019-11-06 16:01 | Any | EUn | Old | CZ06 | cWVVG | Cap-Tons | 1410 | 930000 | None | 0.0967 | 0 | 0.077 | 0.0967 | 0 | 0.0671 | [7 empty] | Annual | 20
NG-HVAC-Blr-HW-gt2500kBtuh-94p0Et-CndStd | DEER2020 | D20v0 | 2019-11-06 16:01 | Any | Hsp | Old | CZ06 | cAVVG | Cap-Tons | 136 | 236000 | None | 0.0521 | 6.42e-05 | 0.158 | 0.0521 | 6.42e-05 | 0.13 | [7 empty] | Annual | 20
NG-HVAC-Blr-HW-gt2500kBtuh-94p0Et-CndStd | DEER2020 | D20v0 | 2019-11-06 16:01 | Any | Hsp | Old | CZ06 | cPVVG | Cap-Tons | 140 | 236000 | None | 0.063 | 0 | 0.166 | 0.063 | 0 | 0.137 | [7 empty] | Annual | 20
NG-HVAC-Blr-HW-gt2500kBtuh-94p0Et-CndStd | DEER2020 | D20v0 | 2019-11-06 16:01 | Any | Hsp | Old | CZ06 | cWVVG | Cap-Tons | 136 | 236000 | None | 0.0424 | 0 | 0.158 | 0.0424 | 0 | 0.13 | [7 empty] | Annual | 20
NG-HVAC-Blr-HW-gt2500kBtuh-94p0Et-CndStd | DEER2020 | D20v0 | 2019-11-06 16:01 | Any | MBT | Old | CZ06 | cAVVG | Cap-Tons | 127 | 200000 | None | 0.116 | 0 | 0.157 | 0.116 | 0 | 0.14 | [7 empty] | Annual | 20
NG-HVAC-Blr-HW-gt2500kBtuh-94p0Et-CndStd | DEER2020 | D20v0 | 2019-11-06 16:01 | Any | MBT | Old | CZ06 | cPVVG | Cap-Tons | 127 | 200000 | None | 0.0754 | 0 | 0.152 | 0.0754 | 0 | 0.136 | [7 empty] | Annual | 20
NG-HVAC-Blr-HW-gt2500kBtuh-94p0Et-CndStd | DEER2020 | D20v0 | 2019-11-06 16:01 | Any | Nrs | Old | CZ06 | cAVVG | Cap-Tons | 66.8 | 60700 | None | 0.408 | 0.000167 | 0.308 | 0.408 | 0.000167 | 0.273 | [7 empty] | Annual | 20
NG-HVAC-Blr-HW-gt2500kBtuh-94p0Et-CndStd | DEER2020 | D20v0 | 2019-11-06 16:01 | Any | Nrs | Old | CZ06 | cPVVG | Cap-Tons | 34.1 | 60700 | None | 0.767 | 0.000167 | 0.412 | 0.767 | 0.000167 | 0.37 | [7 empty] | Annual | 20
NG-HVAC-Blr-HW-gt2500kBtuh-94p0Et-CndStd | DEER2020 | D20v0 | 2019-11-06 16:01 | Any | Nrs | Old | CZ06 | cWVVG | Cap-Tons | 66.8 | 60700 | None | 0.421 | 0.000103 | 0.308 | 0.421 | 0.000103 | 0.273 | [7 empty] | Annual | 20
NG-HVAC-Blr-HW-gt2500kBtuh-94p0Et-CndStd | DEER2020 | D20v0 | 2019-11-06 16:01 | Any | OfL | Old | CZ06 | cAVVG | Cap-Tons | 117 | 175000 | None | 0.18 | 0 | 0.0875 | 0.18 | 0 | 0.0789 | [7 empty] | Annual | 20
NG-HVAC-Blr-HW-gt2500kBtuh-94p0Et-CndStd | DEER2020 | D20v0 | 2019-11-06 16:01 | Any | OfL | Old | CZ06 | cPVVG | Cap-Tons | 115 | 175000 | None | 0.122 | 0 | 0.0892 | 0.122 | 0 | 0.0803 | [7 empty] | Annual | 20
NG-HVAC-Blr-HW-gt2500kBtuh-94p0Et-CndStd | DEER2020 | D20v0 | 2019-11-06 16:01 | Any | OfL | Old | CZ06 | cWVVG | Cap-Tons | 117 | 175000 | None | 0.156 | 0 | 0.0875 | 0.156 | 0 | 0.0789 | [7 empty] | Annual | 20
NG-HVAC-Blr-HW-gt2500kBtuh-94p0Et-CndStd | DEER2020 | D20v0 | 2019-11-06 16:01 | Any | OfS | Old | CZ06 | cAVVG | Cap-Tons | 14.1 | 10000 | None | 0.132 | 0 | 0.11 | 0.132 | 0 | 0.0967 | [7 empty] | Annual | 20
NG-HVAC-Blr-HW-gt2500kBtuh-94p0Et-CndStd | DEER2020 | D20v0 | 2019-11-06 16:01 | Any | OfS | Old | CZ06 | cPVVG | Cap-Tons | 14 | 10000 | None | 0.0958 | 0 | 0.108 | 0.0958 | 0 | 0.0958 | [7 empty] | Annual | 20
NG-HVAC-Blr-HW-gt2500kBtuh-94p0Et-CndStd | DEER2020 | D20v0 | 2019-11-06 16:01 | Any | OfS | Old | CZ06 | cWVVG | Cap-Tons | 14.1 | 10000 | None | 0.127 | 0 | 0.11 | 0.127 | 0 | 0.0967 | [7 empty] | Annual | 20
NG-HVAC-Blr-HW-gt2500kBtuh-94p0Et-CndStd | DEER2020 | D20v0 | 2019-11-06 16:01 | Any | Rt3 | Old | CZ06 | cAVVG | Cap-Tons | 53.1 | 120000 | None | 0.0293 | 0 | 0.0275 | 0.0293 | 0 | 0.025 | [7 empty] | Annual | 20
NG-HVAC-Blr-HW-gt2500kBtuh-94p0Et-CndStd | DEER2020 | D20v0 | 2019-11-06 16:01 | Any | Rt3 | Old | CZ06 | cPVVG | Cap-Tons | 52.8 | 120000 | None | 0.0168 | 0 | 0.0268 | 0.0168 | 0 | 0.0244 | [7 empty] | Annual | 20
NG-HVAC-Blr-HW-gt2500kBtuh-94p0Et-CndStd | DEER2020 | D20v0 | 2019-11-06 16:01 | Any | Rt3 | Old | CZ06 | cWVVG | Cap-Tons | 53.1 | 120000 | None | 0.0303 | 0 | 0.0275 | 0.0303 | 0 | 0.025 | [7 empty] | Annual | 20
NG-HVAC-Blr-HW-gt2500kBtuh-94p0Et-CndStd | DEER2020 | D20v0 | 2019-11-06 16:01 | Any | Com | Rec | CZ06 | cAVVG | Cap-Tons | 138 | 187000 | None | 0 | 0 | 0.0417 | 0 | 0 | 0.0417 | [7 empty] | Annual | 20
NG-HVAC-Blr-HW-gt2500kBtuh-94p0Et-CndStd | DEER2020 | D20v0 | 2019-11-06 16:01 | Any | Com | Rec | CZ06 | cPVVG | Cap-Tons | 137 | 187000 | None | 0 | 0 | 0.0458 | 0 | 0 | 0.0458 | [7 empty] | Annual | 20
NG-HVAC-Blr-HW-gt2500kBtuh-94p0Et-CndStd | DEER2020 | D20v0 | 2019-11-06 16:01 | Any | Com | Rec | CZ06 | cWVVG | Cap-Tons | 138 | 187000 | None | 0 | 0 | 0.0417 | 0 | 0 | 0.0417 | [7 empty] | Annual | 20
NG-HVAC-Blr-HW-gt2500kBtuh-94p0Et-CndStd | DEER2020 | D20v0 | 2019-11-06 16:01 | Any | ECC | Rec | CZ06 | cAVVG | Cap-Tons | 349 | 300000 | None | 0 | 0 | 0.0378 | 0 | 0 | 0.0378 | [7 empty] | Annual | 20
NG-HVAC-Blr-HW-gt2500kBtuh-94p0Et-CndStd | DEER2020 | D20v0 | 2019-11-06 16:01 | Any | ECC | Rec | CZ06 | cPVVG | Cap-Tons | 348 | 300000 | None | -8.33e-05 | 0 | 0.0387 | -8.33e-05 | 0 | 0.0387 | [7 empty] | Annual | 20
NG-HVAC-Blr-HW-gt2500kBtuh-94p0Et-CndStd | DEER2020 | D20v0 | 2019-11-06 16:01 | Any | ECC | Rec | CZ06 | cWVVG | Cap-Tons | 349 | 300000 | None | 2.08e-05 | 0 | 0.0378 | 2.08e-05 | 0 | 0.0378 | [7 empty] | Annual | 20
NG-HVAC-Blr-HW-gt2500kBtuh-94p0Et-CndStd | DEER2020 | D20v0 | 2019-11-06 16:01 | Any | ESe | Rec | CZ06 | cAVVG | Cap-Tons | 233 | 150000 | None | -6.25e-05 | 0 | 0.0333 | -6.25e-05 | 0 | 0.0333 | [7 empty] | Annual | 20
NG-HVAC-Blr-HW-gt2500kBtuh-94p0Et-CndStd | DEER2020 | D20v0 | 2019-11-06 16:01 | Any | ESe | Rec | CZ06 | cPVVG | Cap-Tons | 232 | 150000 | None | -6.25e-05 | 0 | 0.0351 | -6.25e-05 | 0 | 0.0351 | [7 empty] | Annual | 20
NG-HVAC-Blr-HW-gt2500kBtuh-94p0Et-CndStd | DEER2020 | D20v0 | 2019-11-06 16:01 | Any | ESe | Rec | CZ06 | cWVVG | Cap-Tons | 233 | 150000 | None | 0 | 0 | 0.0333 | 0 | 0 | 0.0333 | [7 empty] | Annual | 20
NG-HVAC-Blr-HW-gt2500kBtuh-94p0Et-CndStd | DEER2020 | D20v0 | 2019-11-06 16:01 | Any | EUn | Rec | CZ06 | cAVVG | Cap-Tons | 1160 | 930000 | None | 0 | 0 | 0.0361 | 0 | 0 | 0.0361 | [7 empty] | Annual | 20
NG-HVAC-Blr-HW-gt2500kBtuh-94p0Et-CndStd | DEER2020 | D20v0 | 2019-11-06 16:01 | Any | EUn | Rec | CZ06 | cPVVG | Cap-Tons | 1160 | 930000 | None | -0.000229 | 0 | 0.0358 | -0.000229 | 0 | 0.0358 | [7 empty] | Annual | 20
NG-HVAC-Blr-HW-gt2500kBtuh-94p0Et-CndStd | DEER2020 | D20v0 | 2019-11-06 16:01 | Any | EUn | Rec | CZ06 | cWVVG | Cap-Tons | 1160 | 930000 | None | -0.000104 | 0 | 0.0361 | -0.000104 | 0 | 0.0361 | [7 empty] | Annual | 20
NG-HVAC-Blr-HW-gt2500kBtuh-94p0Et-CndStd | DEER2020 | D20v0 | 2019-11-06 16:01 | Any | Hsp | Rec | CZ06 | cAVVG | Cap-Tons | 151 | 236000 | None | 0.000208 | 0 | 0.117 | 0.000208 | 0 | 0.117 | [7 empty] | Annual | 20
NG-HVAC-Blr-HW-gt2500kBtuh-94p0Et-CndStd | DEER2020 | D20v0 | 2019-11-06 16:01 | Any | Hsp | Rec | CZ06 | cPVVG | Cap-Tons | 153 | 236000 | None | -0.0009 | 0 | 0.117 | -0.0009 | 0 | 0.117 | [7 empty] | Annual | 20
NG-HVAC-Blr-HW-gt2500kBtuh-94p0Et-CndStd | DEER2020 | D20v0 | 2019-11-06 16:01 | Any | Hsp | Rec | CZ06 | cWVVG | Cap-Tons | 151 | 236000 | None | 0.000188 | 0 | 0.117 | 0.000188 | 0 | 0.117 | [7 empty] | Annual | 20
NG-HVAC-Blr-HW-gt2500kBtuh-94p0Et-CndStd | DEER2020 | D20v0 | 2019-11-06 16:01 | Any | Htl | Rec | CZ06 | cAVVG | Cap-Tons | 75.4 | 140000 | None | -0.00025 | 0 | 0.0831 | -0.00025 | 0 | 0.0831 | [7 empty] | Annual | 20
NG-HVAC-Blr-HW-gt2500kBtuh-94p0Et-CndStd | DEER2020 | D20v0 | 2019-11-06 16:01 | Any | Htl | Rec | CZ06 | cPVVG | Cap-Tons | 73.4 | 140000 | None | -0.000917 | 0 | 0.106 | -0.000917 | 0 | 0.106 | [7 empty] | Annual | 20
NG-HVAC-Blr-HW-gt2500kBtuh-94p0Et-CndStd | DEER2020 | D20v0 | 2019-11-06 16:01 | Any | Htl | Rec | CZ06 | cWVVG | Cap-Tons | 75.4 | 140000 | None | -0.00025 | 0 | 0.0831 | -0.00025 | 0 | 0.0831 | [7 empty] | Annual | 20
NG-HVAC-Blr-HW-gt2500kBtuh-94p0Et-CndStd | DEER2020 | D20v0 | 2019-11-06 16:01 | Any | MBT | Rec | CZ06 | cAVVG | Cap-Tons | 91.7 | 200000 | None | 0.000375 | 0 | 0.0637 | 0.000375 | 0 | 0.0637 | [7 empty] | Annual | 20
NG-HVAC-Blr-HW-gt2500kBtuh-94p0Et-CndStd | DEER2020 | D20v0 | 2019-11-06 16:01 | Any | MBT | Rec | CZ06 | cPVVG | Cap-Tons | 93.3 | 200000 | None | -8.33e-05 | 0 | 0.0668 | -8.33e-05 | 0 | 0.0668 | [7 empty] | Annual | 20
NG-HVAC-Blr-HW-gt2500kBtuh-94p0Et-CndStd | DEER2020 | D20v0 | 2019-11-06 16:01 | Any | MBT | Rec | CZ06 | cWVVG | Cap-Tons | 91.7 | 200000 | None | 0.000958 | 0 | 0.0637 | 0.000958 | 0 | 0.0637 | [7 empty] | Annual | 20
NG-HVAC-Blr-HW-gt2500kBtuh-94p0Et-CndStd | DEER2020 | D20v0 | 2019-11-06 16:01 | Any | Nrs | Rec | CZ06 | cAVVG | Cap-Tons | 59.8 | 60700 | None | 0.000208 | 0 | 0.118 | 0.000208 | 0 | 0.118 | [7 empty] | Annual | 20
NG-HVAC-Blr-HW-gt2500kBtuh-94p0Et-CndStd | DEER2020 | D20v0 | 2019-11-06 16:01 | Any | Nrs | Rec | CZ06 | cPVVG | Cap-Tons | 28.8 | 60700 | None | -0.00179 | 0 | 0.157 | -0.00179 | 0 | 0.157 | [7 empty] | Annual | 20
NG-HVAC-Blr-HW-gt2500kBtuh-94p0Et-CndStd | DEER2020 | D20v0 | 2019-11-06 16:01 | Any | Nrs | Rec | CZ06 | cWVVG | Cap-Tons | 59.8 | 60700 | None | 0.000229 | 0 | 0.118 | 0.000229 | 0 | 0.118 | [7 empty] | Annual | 20
NG-HVAC-Blr-HW-gt2500kBtuh-94p0Et-CndStd | DEER2020 | D20v0 | 2019-11-06 16:01 | Any | OfL | Rec | CZ06 | cAVVG | Cap-Tons | 72.5 | 175000 | None | 0.000104 | 0 | 0.0172 | 0.000104 | 0 | 0.0172 | [7 empty] | Annual | 20
NG-HVAC-Blr-HW-gt2500kBtuh-94p0Et-CndStd | DEER2020 | D20v0 | 2019-11-06 16:01 | Any | OfL | Rec | CZ06 | cPVVG | Cap-Tons | 70.2 | 175000 | None | -2.08e-05 | 0 | 0.017 | -2.08e-05 | 0 | 0.017 | [7 empty] | Annual | 20
NG-HVAC-Blr-HW-gt2500kBtuh-94p0Et-CndStd | DEER2020 | D20v0 | 2019-11-06 16:01 | Any | OfL | Rec | CZ06 | cWVVG | Cap-Tons | 72.5 | 175000 | None | 0.000104 | 0 | 0.0172 | 0.000104 | 0 | 0.0172 | [7 empty] | Annual | 20
NG-HVAC-Blr-HW-gt2500kBtuh-94p0Et-CndStd | DEER2020 | D20v0 | 2019-11-06 16:01 | Any | OfS | Rec | CZ06 | cAVVG | Cap-Tons | 9 | 10000 | None | 0.00075 | 0 | 0.0432 | 0.00075 | 0 | 0.0432 | [7 empty] | Annual | 20
NG-HVAC-Blr-HW-gt2500kBtuh-94p0Et-CndStd | DEER2020 | D20v0 | 2019-11-06 16:01 | Any | OfS | Rec | CZ06 | cPVVG | Cap-Tons | 9 | 10000 | None | 0.000604 | 0 | 0.0424 | 0.000604 | 0 | 0.0424 | [7 empty] | Annual | 20
NG-HVAC-Blr-HW-gt2500kBtuh-94p0Et-CndStd | DEER2020 | D20v0 | 2019-11-06 16:01 | Any | OfS | Rec | CZ06 | cWVVG | Cap-Tons | 9 | 10000 | None | 0.00075 | 0 | 0.0432 | 0.00075 | 0 | 0.0432 | [7 empty] | Annual | 20
NG-HVAC-Blr-HW-gt2500kBtuh-94p0Et-CndStd | DEER2020 | D20v0 | 2019-11-06 16:01 | Any | Rt3 | Rec | CZ06 | cAVVG | Cap-Tons | 69.6 | 120000 | None | 0.000313 | 0 | 0.0134 | 0.000313 | 0 | 0.0134 | [7 empty] | Annual | 20
NG-HVAC-Blr-HW-gt2500kBtuh-94p0Et-CndStd | DEER2020 | D20v0 | 2019-11-06 16:01 | Any | Rt3 | Rec | CZ06 | cPVVG | Cap-Tons | 69.3 | 120000 | None | 0.000417 | 0 | 0.0139 | 0.000417 | 0 | 0.0139 | [7 empty] | Annual | 20
NG-HVAC-Blr-HW-gt2500kBtuh-94p0Et-CndStd | DEER2020 | D20v0 | 2019-11-06 16:01 | Any | Rt3 | Rec | CZ06 | cWVVG | Cap-Tons | 69.6 | 120000 | None | 0.000375 | 0 | 0.0134 | 0.000375 | 0 | 0.0134 | [7 empty] | Annual | 20
NG-HVAC-Blr-HW-gt2500kBtuh-94p0Et-CndStd | DEER2020 | D20v0 | 2019-11-06 16:01 | Any | Com | Ex | CZ06 | cAVVG | Cap-Tons | 168 | 192000 | None | 0.075 | 0 | 0.08 | 0.075 | 0 | 0.07 | [7 empty] | Annual | 20
NG-HVAC-Blr-HW-gt2500kBtuh-94p0Et-CndStd | DEER2020 | D20v0 | 2019-11-06 16:01 | Any | Com | Ex | CZ06 | cPVVG | Cap-Tons | 165 | 192000 | None | 0.0833 | 0 | 0.085 | 0.0833 | 0 | 0.075 | [7 empty] | Annual | 20
NG-HVAC-Blr-HW-gt2500kBtuh-94p0Et-CndStd | DEER2020 | D20v0 | 2019-11-06 16:01 | Any | Com | Ex | CZ06 | cWVVG | Cap-Tons | 168 | 192000 | None | 0.0667 | 0 | 0.08 | 0.0667 | 0 | 0.07 | [7 empty] | Annual | 20
NG-HVAC-Blr-HW-gt2500kBtuh-94p0Et-CndStd | DEER2020 | D20v0 | 2019-11-06 16:01 | Any | ECC | Ex | CZ06 | cAVVG | Cap-Tons | 401 | 300000 | None | 0.0388 | 0 | 0.0555 | 0.0388 | 0 | 0.0483 | [7 empty] | Annual | 20
NG-HVAC-Blr-HW-gt2500kBtuh-94p0Et-CndStd | DEER2020 | D20v0 | 2019-11-06 16:01 | Any | ECC | Ex | CZ06 | cPVVG | Cap-Tons | 400 | 300000 | None | 0.0332 | 0 | 0.0591 | 0.0332 | 0 | 0.0515 | [7 empty] | Annual | 20
NG-HVAC-Blr-HW-gt2500kBtuh-94p0Et-CndStd | DEER2020 | D20v0 | 2019-11-06 16:01 | Any | ECC | Ex | CZ06 | cWVVG | Cap-Tons | 401 | 300000 | None | 0.0336 | 0 | 0.0555 | 0.0336 | 0 | 0.0483 | [7 empty] | Annual | 20
NG-HVAC-Blr-HW-gt2500kBtuh-94p0Et-CndStd | DEER2020 | D20v0 | 2019-11-06 16:01 | Any | ESe | Ex | CZ06 | cAVVG | Cap-Tons | 240 | 150000 | None | 0.0463 | 0 | 0.0575 | 0.0463 | 0 | 0.0507 | [7 empty] | Annual | 20
NG-HVAC-Blr-HW-gt2500kBtuh-94p0Et-CndStd | DEER2020 | D20v0 | 2019-11-06 16:01 | Any | ESe | Ex | CZ06 | cPVVG | Cap-Tons | 238 | 150000 | None | 0.0399 | 0 | 0.0583 | 0.0399 | 0 | 0.0515 | [7 empty] | Annual | 20
NG-HVAC-Blr-HW-gt2500kBtuh-94p0Et-CndStd | DEER2020 | D20v0 | 2019-11-06 16:01 | Any | ESe | Ex | CZ06 | cWVVG | Cap-Tons | 240 | 150000 | None | 0.0413 | 0 | 0.0575 | 0.0413 | 0 | 0.0507 | [7 empty] | Annual | 20
NG-HVAC-Blr-HW-gt2500kBtuh-94p0Et-CndStd | DEER2020 | D20v0 | 2019-11-06 16:01 | Any | EUn | Ex | CZ06 | cAVVG | Cap-Tons | 1330 | 930000 | None | 0.0569 | 0 | 0.0598 | 0.0569 | 0 | 0.0518 | [7 empty] | Annual | 20
NG-HVAC-Blr-HW-gt2500kBtuh-94p0Et-CndStd | DEER2020 | D20v0 | 2019-11-06 16:01 | Any | EUn | Ex | CZ06 | cPVVG | Cap-Tons | 1310 | 930000 | None | 0.105 | 0 | 0.0664 | 0.105 | 0 | 0.0578 | [7 empty] | Annual | 20
NG-HVAC-Blr-HW-gt2500kBtuh-94p0Et-CndStd | DEER2020 | D20v0 | 2019-11-06 16:01 | Any | EUn | Ex | CZ06 | cWVVG | Cap-Tons | 1330 | 930000 | None | 0.0437 | 0 | 0.0598 | 0.0437 | 0 | 0.0518 | [7 empty] | Annual | 20
NG-HVAC-Blr-HW-gt2500kBtuh-94p0Et-CndStd | DEER2020 | D20v0 | 2019-11-06 16:01 | Any | Hsp | Ex | CZ06 | cAVVG | Cap-Tons | 152 | 236000 | None | 0.0328 | 0 | 0.147 | 0.0328 | 0 | 0.122 | [7 empty] | Annual | 20
NG-HVAC-Blr-HW-gt2500kBtuh-94p0Et-CndStd | DEER2020 | D20v0 | 2019-11-06 16:01 | Any | Hsp | Ex | CZ06 | cPVVG | Cap-Tons | 153 | 236000 | None | 0.0388 | 4.42e-05 | 0.152 | 0.0388 | 4.42e-05 | 0.126 | [7 empty] | Annual | 20
NG-HVAC-Blr-HW-gt2500kBtuh-94p0Et-CndStd | DEER2020 | D20v0 | 2019-11-06 16:01 | Any | Hsp | Ex | CZ06 | cWVVG | Cap-Tons | 152 | 236000 | None | 0.0193 | 0 | 0.147 | 0.0193 | 0 | 0.122 | [7 empty] | Annual | 20
NG-HVAC-Blr-HW-gt2500kBtuh-94p0Et-CndStd | DEER2020 | D20v0 | 2019-11-06 16:01 | Any | Htl | Ex | CZ06 | cAVVG | Cap-Tons | 88.3 | 140000 | None | 0.262 | 7.33e-05 | 0.196 | 0.262 | 7.33e-05 | 0.174 | [7 empty] | Annual | 20
NG-HVAC-Blr-HW-gt2500kBtuh-94p0Et-CndStd | DEER2020 | D20v0 | 2019-11-06 16:01 | Any | Htl | Ex | CZ06 | cPVVG | Cap-Tons | 92.5 | 140000 | None | 0.231 | 3.67e-05 | 0.179 | 0.231 | 3.67e-05 | 0.158 | [7 empty] | Annual | 20
NG-HVAC-Blr-HW-gt2500kBtuh-94p0Et-CndStd | DEER2020 | D20v0 | 2019-11-06 16:01 | Any | Htl | Ex | CZ06 | cWVVG | Cap-Tons | 88.3 | 140000 | None | 0.2 | 3.67e-05 | 0.196 | 0.2 | 3.67e-05 | 0.174 | [7 empty] | Annual | 20
NG-HVAC-Blr-HW-gt2500kBtuh-94p0Et-CndStd | DEER2020 | D20v0 | 2019-11-06 16:01 | Any | MBT | Ex | CZ06 | cAVVG | Cap-Tons | 132 | 200000 | None | 0.0321 | 0 | 0.0967 | 0.0321 | 0 | 0.0842 | [7 empty] | Annual | 20
NG-HVAC-Blr-HW-gt2500kBtuh-94p0Et-CndStd | DEER2020 | D20v0 | 2019-11-06 16:01 | Any | MBT | Ex | CZ06 | cPVVG | Cap-Tons | 133 | 200000 | None | 0.0169 | 0 | 0.0975 | 0.0169 | 0 | 0.085 | [7 empty] | Annual | 20
NG-HVAC-Blr-HW-gt2500kBtuh-94p0Et-CndStd | DEER2020 | D20v0 | 2019-11-06 16:01 | Any | MBT | Ex | CZ06 | cWVVG | Cap-Tons | 132 | 200000 | None | 0.0253 | 0 | 0.0967 | 0.0253 | 0 | 0.0842 | [7 empty] | Annual | 20
NG-HVAC-Blr-HW-gt2500kBtuh-94p0Et-CndStd | DEER2020 | D20v0 | 2019-11-06 16:01 | Any | Nrs | Ex | CZ06 | cAVVG | Cap-Tons | 63.7 | 60700 | None | 0.228 | 8.75e-05 | 0.225 | 0.228 | 8.75e-05 | 0.198 | [7 empty] | Annual | 20
NG-HVAC-Blr-HW-gt2500kBtuh-94p0Et-CndStd | DEER2020 | D20v0 | 2019-11-06 16:01 | Any | Nrs | Ex | CZ06 | cPVVG | Cap-Tons | 30.7 | 60700 | None | 0.446 | 0.000132 | 0.32 | 0.446 | 0.000132 | 0.281 | [7 empty] | Annual | 20
NG-HVAC-Blr-HW-gt2500kBtuh-94p0Et-CndStd | DEER2020 | D20v0 | 2019-11-06 16:01 | Any | Nrs | Ex | CZ06 | cWVVG | Cap-Tons | 63.7 | 60700 | None | 0.227 | 4.42e-05 | 0.225 | 0.227 | 4.42e-05 | 0.198 | [7 empty] | Annual | 20
NG-HVAC-Blr-HW-gt2500kBtuh-94p0Et-CndStd | DEER2020 | D20v0 | 2019-11-06 16:01 | Any | OfL | Ex | CZ06 | cAVVG | Cap-Tons | 91.7 | 175000 | None | 0.0942 | 0 | 0.0541 | 0.0942 | 0 | 0.0488 | [7 empty] | Annual | 20
NG-HVAC-Blr-HW-gt2500kBtuh-94p0Et-CndStd | DEER2020 | D20v0 | 2019-11-06 16:01 | Any | OfL | Ex | CZ06 | cPVVG | Cap-Tons | 89.2 | 175000 | None | 0.0828 | 0 | 0.0544 | 0.0828 | 0 | 0.0492 | [7 empty] | Annual | 20
NG-HVAC-Blr-HW-gt2500kBtuh-94p0Et-CndStd | DEER2020 | D20v0 | 2019-11-06 16:01 | Any | OfL | Ex | CZ06 | cWVVG | Cap-Tons | 91.7 | 175000 | None | 0.0867 | 0 | 0.0541 | 0.0867 | 0 | 0.0488 | [7 empty] | Annual | 20
NG-HVAC-Blr-HW-gt2500kBtuh-94p0Et-CndStd | DEER2020 | D20v0 | 2019-11-06 16:01 | Any | OfS | Ex | CZ06 | cAVVG | Cap-Tons | 13.1 | 10000 | None | 0.0434 | 0 | 0.0663 | 0.0434 | 0 | 0.058 | [7 empty] | Annual | 20
NG-HVAC-Blr-HW-gt2500kBtuh-94p0Et-CndStd | DEER2020 | D20v0 | 2019-11-06 16:01 | Any | OfS | Ex | CZ06 | cPVVG | Cap-Tons | 13 | 10000 | None | 0.0353 | 0 | 0.0653 | 0.0353 | 0 | 0.0573 | [7 empty] | Annual | 20
NG-HVAC-Blr-HW-gt2500kBtuh-94p0Et-CndStd | DEER2020 | D20v0 | 2019-11-06 16:01 | Any | OfS | Ex | CZ06 | cWVVG | Cap-Tons | 13.1 | 10000 | None | 0.0429 | 0 | 0.0663 | 0.0429 | 0 | 0.058 | [7 empty] | Annual | 20
NG-HVAC-Blr-HW-gt2500kBtuh-94p0Et-CndStd | DEER2020 | D20v0 | 2019-11-06 16:01 | Any | Rt3 | Ex | CZ06 | cAVVG | Cap-Tons | 61.2 | 120000 | None | 0.0293 | 0 | 0.0218 | 0.0293 | 0 | 0.0197 | [7 empty] | Annual | 20
NG-HVAC-Blr-HW-gt2500kBtuh-94p0Et-CndStd | DEER2020 | D20v0 | 2019-11-06 16:01 | Any | Rt3 | Ex | CZ06 | cPVVG | Cap-Tons | 61 | 120000 | None | 0.0198 | 0 | 0.022 | 0.0198 | 0 | 0.0198 | [7 empty] | Annual | 20
NG-HVAC-Blr-HW-gt2500kBtuh-94p0Et-CndStd | DEER2020 | D20v0 | 2019-11-06 16:01 | Any | Rt3 | Ex | CZ06 | cWVVG | Cap-Tons | 61.2 | 120000 | None | 0.0238 | 0 | 0.0218 | 0.0238 | 0 | 0.0197 | [7 empty] | Annual | 20
NG-HVAC-Blr-HW-gt2500kBtuh-94p0Et-CndStd | DEER2020 | D20v0 | 2019-11-06 16:02 | Any | ESe | Old | CZ07 | cAVVG | Cap-Tons | 203 | 150000 | None | 0.104 | 4.08e-05 | 0.0754 | 0.104 | 4.08e-05 | 0.0678 | [7 empty] | Annual | 20
NG-HVAC-Blr-HW-gt2500kBtuh-94p0Et-CndStd | DEER2020 | D20v0 | 2019-11-06 16:02 | Any | ESe | Old | CZ07 | cPVVG | Cap-Tons | 199 | 150000 | None | 0.0747 | 0 | 0.0753 | 0.0747 | 0 | 0.0678 | [7 empty] | Annual | 20
NG-HVAC-Blr-HW-gt2500kBtuh-94p0Et-CndStd | DEER2020 | D20v0 | 2019-11-06 16:02 | Any | ESe | Old | CZ07 | cWVVG | Cap-Tons | 203 | 150000 | None | 0.108 | 0 | 0.0754 | 0.108 | 0 | 0.0678 | [7 empty] | Annual | 20
NG-HVAC-Blr-HW-gt2500kBtuh-94p0Et-CndStd | DEER2020 | D20v0 | 2019-11-06 16:02 | Any | OfS | Old | CZ07 | cWVVG | Cap-Tons | 11.8 | 10000 | None | 0.133 | 0 | 0.11 | 0.133 | 0 | 0.0975 | [7 empty] | Annual | 20
NG-HVAC-Blr-HW-gt2500kBtuh-94p0Et-CndStd | DEER2020 | D20v0 | 2019-11-06 16:02 | Any | Com | New | CZ07 | cAVVG | Cap-Tons | 106 | 185000 | None | 0 | 0 | 0.0575 | 0 | 0 | 0.0575 | [7 empty] | Annual | 20
NG-HVAC-Blr-HW-gt2500kBtuh-94p0Et-CndStd | DEER2020 | D20v0 | 2019-11-06 16:02 | Any | Com | New | CZ07 | cPVVG | Cap-Tons | 103 | 185000 | None | 0 | 0 | 0.0625 | 0 | 0 | 0.0625 | [7 empty] | Annual | 20
NG-HVAC-Blr-HW-gt2500kBtuh-94p0Et-CndStd | DEER2020 | D20v0 | 2019-11-06 16:02 | Any | Com | New | CZ07 | cWVVG | Cap-Tons | 106 | 185000 | None | 0 | 0 | 0.0575 | 0 | 0 | 0.0575 | [7 empty] | Annual | 20
NG-HVAC-Blr-HW-gt2500kBtuh-94p0Et-CndStd | DEER2020 | D20v0 | 2019-11-06 16:02 | Any | Com | Old | CZ07 | cAVVG | Cap-Tons | 131 | 172000 | None | 0.2 | 0 | 0.128 | 0.2 | 0 | 0.115 | [7 empty] | Annual | 20
NG-HVAC-Blr-HW-gt2500kBtuh-94p0Et-CndStd | DEER2020 | D20v0 | 2019-11-06 16:02 | Any | Com | Old | CZ07 | cPVVG | Cap-Tons | 125 | 172000 | None | 0.183 | 0 | 0.134 | 0.183 | 0 | 0.121 | [7 empty] | Annual | 20
NG-HVAC-Blr-HW-gt2500kBtuh-94p0Et-CndStd | DEER2020 | D20v0 | 2019-11-06 16:02 | Any | Com | Old | CZ07 | cWVVG | Cap-Tons | 131 | 172000 | None | 0.183 | 0 | 0.128 | 0.183 | 0 | 0.115 | [7 empty] | Annual | 20
NG-HVAC-Blr-HW-gt2500kBtuh-94p0Et-CndStd | DEER2020 | D20v0 | 2019-11-06 16:02 | Any | ECC | Old | CZ07 | cAVVG | Cap-Tons | 324 | 300000 | None | 0.0763 | 0 | 0.0638 | 0.0763 | 0 | 0.0563 | [7 empty] | Annual | 20
NG-HVAC-Blr-HW-gt2500kBtuh-94p0Et-CndStd | DEER2020 | D20v0 | 2019-11-06 16:02 | Any | ECC | Old | CZ07 | cPVVG | Cap-Tons | 321 | 300000 | None | 0.0657 | 0 | 0.0715 | 0.0657 | 0 | 0.0633 | [7 empty] | Annual | 20
NG-HVAC-Blr-HW-gt2500kBtuh-94p0Et-CndStd | DEER2020 | D20v0 | 2019-11-06 16:02 | Any | ECC | Old | CZ07 | cWVVG | Cap-Tons | 324 | 300000 | None | 0.0804 | 0 | 0.0638 | 0.0804 | 0 | 0.0563 | [7 empty] | Annual | 20
NG-HVAC-Blr-HW-gt2500kBtuh-94p0Et-CndStd | DEER2020 | D20v0 | 2019-11-06 16:02 | Any | EUn | Old | CZ07 | cAVVG | Cap-Tons | 1170 | 930000 | None | 0.0967 | 0 | 0.0701 | 0.0967 | 0 | 0.0616 | [7 empty] | Annual | 20
NG-HVAC-Blr-HW-gt2500kBtuh-94p0Et-CndStd | DEER2020 | D20v0 | 2019-11-06 16:02 | Any | EUn | Old | CZ07 | cPVVG | Cap-Tons | 1130 | 930000 | None | 0.263 | 0 | 0.0917 | 0.263 | 0 | 0.0818 | [7 empty] | Annual | 20
NG-HVAC-Blr-HW-gt2500kBtuh-94p0Et-CndStd | DEER2020 | D20v0 | 2019-11-06 16:02 | Any | EUn | Old | CZ07 | cWVVG | Cap-Tons | 1170 | 930000 | None | 0.0908 | 0 | 0.0701 | 0.0908 | 0 | 0.0616 | [7 empty] | Annual | 20
NG-HVAC-Blr-HW-gt2500kBtuh-94p0Et-CndStd | DEER2020 | D20v0 | 2019-11-06 16:02 | Any | Hsp | Old | CZ07 | cAVVG | Cap-Tons | 97.5 | 236000 | None | 0.0648 | 2.08e-05 | 0.182 | 0.0648 | 2.08e-05 | 0.15 | [7 empty] | Annual | 20
NG-HVAC-Blr-HW-gt2500kBtuh-94p0Et-CndStd | DEER2020 | D20v0 | 2019-11-06 16:02 | Any | Hsp | Old | CZ07 | cPVVG | Cap-Tons | 101 | 236000 | None | 0.069 | 0 | 0.183 | 0.069 | 0 | 0.153 | [7 empty] | Annual | 20
NG-HVAC-Blr-HW-gt2500kBtuh-94p0Et-CndStd | DEER2020 | D20v0 | 2019-11-06 16:02 | Any | Hsp | Old | CZ07 | cWVVG | Cap-Tons | 97.5 | 236000 | None | 0.0541 | 0 | 0.182 | 0.0541 | 0 | 0.15 | [7 empty] | Annual | 20
NG-HVAC-Blr-HW-gt2500kBtuh-94p0Et-CndStd | DEER2020 | D20v0 | 2019-11-06 16:02 | Any | Htl | Old | CZ07 | cAVVG | Cap-Tons | 120 | 140000 | None | 0.581 | 0.000167 | 0.313 | 0.581 | 0.000167 | 0.285 | [7 empty] | Annual | 20
NG-HVAC-Blr-HW-gt2500kBtuh-94p0Et-CndStd | DEER2020 | D20v0 | 2019-11-06 16:02 | Any | Htl | Old | CZ07 | cPVVG | Cap-Tons | 95.8 | 140000 | None | 0.563 | 8.33e-05 | 0.274 | 0.563 | 8.33e-05 | 0.248 | [7 empty] | Annual | 20
NG-HVAC-Blr-HW-gt2500kBtuh-94p0Et-CndStd | DEER2020 | D20v0 | 2019-11-06 16:02 | Any | Htl | Old | CZ07 | cWVVG | Cap-Tons | 120 | 140000 | None | 0.496 | 9.83e-05 | 0.313 | 0.496 | 9.83e-05 | 0.285 | [7 empty] | Annual | 20
NG-HVAC-Blr-HW-gt2500kBtuh-94p0Et-CndStd | DEER2020 | D20v0 | 2019-11-06 16:02 | Any | MBT | Old | CZ07 | cAVVG | Cap-Tons | 102 | 200000 | None | 0.127 | 5e-05 | 0.175 | 0.127 | 5e-05 | 0.158 | [7 empty] | Annual | 20
NG-HVAC-Blr-HW-gt2500kBtuh-94p0Et-CndStd | DEER2020 | D20v0 | 2019-11-06 16:02 | Any | MBT | Old | CZ07 | cPVVG | Cap-Tons | 95.8 | 200000 | None | 0.09 | 0 | 0.179 | 0.09 | 0 | 0.161 | [7 empty] | Annual | 20
NG-HVAC-Blr-HW-gt2500kBtuh-94p0Et-CndStd | DEER2020 | D20v0 | 2019-11-06 16:02 | Any | MBT | Old | CZ07 | cWVVG | Cap-Tons | 102 | 200000 | None | 0.11 | 0 | 0.175 | 0.11 | 0 | 0.158 | [7 empty] | Annual | 20
NG-HVAC-Blr-HW-gt2500kBtuh-94p0Et-CndStd | DEER2020 | D20v0 | 2019-11-06 16:02 | Any | Nrs | Old | CZ07 | cAVVG | Cap-Tons | 51.2 | 60700 | None | 0.493 | 0.000167 | 0.348 | 0.493 | 0.000167 | 0.313 | [7 empty] | Annual | 20
NG-HVAC-Blr-HW-gt2500kBtuh-94p0Et-CndStd | DEER2020 | D20v0 | 2019-11-06 16:02 | Any | Nrs | Old | CZ07 | cPVVG | Cap-Tons | 26.9 | 60700 | None | 0.908 | 0.00025 | 0.472 | 0.908 | 0.00025 | 0.428 | [7 empty] | Annual | 20
NG-HVAC-Blr-HW-gt2500kBtuh-94p0Et-CndStd | DEER2020 | D20v0 | 2019-11-06 16:02 | Any | Nrs | Old | CZ07 | cWVVG | Cap-Tons | 51.2 | 60700 | None | 0.52 | 0.000188 | 0.348 | 0.52 | 0.000188 | 0.313 | [7 empty] | Annual | 20
NG-HVAC-Blr-HW-gt2500kBtuh-94p0Et-CndStd | DEER2020 | D20v0 | 2019-11-06 16:02 | Any | OfL | Old | CZ07 | cAVVG | Cap-Tons | 86.7 | 175000 | None | 0.227 | 0 | 0.102 | 0.227 | 0 | 0.0925 | [7 empty] | Annual | 20
NG-HVAC-Blr-HW-gt2500kBtuh-94p0Et-CndStd | DEER2020 | D20v0 | 2019-11-06 16:02 | Any | OfL | Old | CZ07 | cPVVG | Cap-Tons | 84.2 | 175000 | None | 0.147 | 0 | 0.102 | 0.147 | 0 | 0.0933 | [7 empty] | Annual | 20
NG-HVAC-Blr-HW-gt2500kBtuh-94p0Et-CndStd | DEER2020 | D20v0 | 2019-11-06 16:02 | Any | OfL | Old | CZ07 | cWVVG | Cap-Tons | 86.7 | 175000 | None | 0.222 | 0 | 0.102 | 0.222 | 0 | 0.0925 | [7 empty] | Annual | 20
NG-HVAC-Blr-HW-gt2500kBtuh-94p0Et-CndStd | DEER2020 | D20v0 | 2019-11-06 16:02 | Any | OfS | Old | CZ07 | cAVVG | Cap-Tons | 11.8 | 10000 | None | 0.138 | 0 | 0.11 | 0.138 | 0 | 0.0975 | [7 empty] | Annual | 20
NG-HVAC-Blr-HW-gt2500kBtuh-94p0Et-CndStd | DEER2020 | D20v0 | 2019-11-06 16:02 | Any | OfS | Old | CZ07 | cPVVG | Cap-Tons | 11.7 | 10000 | None | 0.0975 | 0 | 0.11 | 0.0975 | 0 | 0.0975 | [7 empty] | Annual | 20
NG-HVAC-Blr-HW-gt2500kBtuh-94p0Et-CndStd | DEER2020 | D20v0 | 2019-11-06 16:02 | Any | Rt3 | Old | CZ07 | cAVVG | Cap-Tons | 31.7 | 120000 | None | 0.0173 | 0 | 0.0136 | 0.0173 | 0 | 0.0123 | [7 empty] | Annual | 20
NG-HVAC-Blr-HW-gt2500kBtuh-94p0Et-CndStd | DEER2020 | D20v0 | 2019-11-06 16:02 | Any | Rt3 | Old | CZ07 | cPVVG | Cap-Tons | 31 | 120000 | None | 0.009 | 0 | 0.013 | 0.009 | 0 | 0.0118 | [7 empty] | Annual | 20
NG-HVAC-Blr-HW-gt2500kBtuh-94p0Et-CndStd | DEER2020 | D20v0 | 2019-11-06 16:02 | Any | Rt3 | Old | CZ07 | cWVVG | Cap-Tons | 31.7 | 120000 | None | 0.018 | 0 | 0.0136 | 0.018 | 0 | 0.0123 | [7 empty] | Annual | 20
NG-HVAC-Blr-HW-gt2500kBtuh-94p0Et-CndStd | DEER2020 | D20v0 | 2019-11-06 16:02 | Any | Com | Rec | CZ07 | cAVVG | Cap-Tons | 103 | 185000 | None | 0 | 0 | 0.0433 | 0 | 0 | 0.0433 | [7 empty] | Annual | 20
NG-HVAC-Blr-HW-gt2500kBtuh-94p0Et-CndStd | DEER2020 | D20v0 | 2019-11-06 16:02 | Any | Com | Rec | CZ07 | cPVVG | Cap-Tons | 100 | 185000 | None | 0 | 0 | 0.0492 | 0 | 0 | 0.0492 | [7 empty] | Annual | 20
NG-HVAC-Blr-HW-gt2500kBtuh-94p0Et-CndStd | DEER2020 | D20v0 | 2019-11-06 16:02 | Any | Com | Rec | CZ07 | cWVVG | Cap-Tons | 103 | 185000 | None | 0 | 0 | 0.0433 | 0 | 0 | 0.0433 | [7 empty] | Annual | 20
NG-HVAC-Blr-HW-gt2500kBtuh-94p0Et-CndStd | DEER2020 | D20v0 | 2019-11-06 16:02 | Any | ECC | Rec | CZ07 | cAVVG | Cap-Tons | 271 | 300000 | None | 6.25e-05 | 0 | 0.0378 | 6.25e-05 | 0 | 0.0378 | [7 empty] | Annual | 20
NG-HVAC-Blr-HW-gt2500kBtuh-94p0Et-CndStd | DEER2020 | D20v0 | 2019-11-06 16:02 | Any | ECC | Rec | CZ07 | cPVVG | Cap-Tons | 270 | 300000 | None | -8.33e-05 | 0 | 0.0388 | -8.33e-05 | 0 | 0.0388 | [7 empty] | Annual | 20
NG-HVAC-Blr-HW-gt2500kBtuh-94p0Et-CndStd | DEER2020 | D20v0 | 2019-11-06 16:02 | Any | ECC | Rec | CZ07 | cWVVG | Cap-Tons | 271 | 300000 | None | 6.25e-05 | 0 | 0.0378 | 6.25e-05 | 0 | 0.0378 | [7 empty] | Annual | 20
NG-HVAC-Blr-HW-gt2500kBtuh-94p0Et-CndStd | DEER2020 | D20v0 | 2019-11-06 16:02 | Any | ESe | Rec | CZ07 | cAVVG | Cap-Tons | 196 | 150000 | None | 2.08e-05 | 0 | 0.0311 | 2.08e-05 | 0 | 0.0311 | [7 empty] | Annual | 20
NG-HVAC-Blr-HW-gt2500kBtuh-94p0Et-CndStd | DEER2020 | D20v0 | 2019-11-06 16:02 | Any | ESe | Rec | CZ07 | cPVVG | Cap-Tons | 195 | 150000 | None | 0 | 0 | 0.0331 | 0 | 0 | 0.0331 | [7 empty] | Annual | 20
NG-HVAC-Blr-HW-gt2500kBtuh-94p0Et-CndStd | DEER2020 | D20v0 | 2019-11-06 16:02 | Any | ESe | Rec | CZ07 | cWVVG | Cap-Tons | 196 | 150000 | None | 8.33e-05 | 0 | 0.0311 | 8.33e-05 | 0 | 0.0311 | [7 empty] | Annual | 20
NG-HVAC-Blr-HW-gt2500kBtuh-94p0Et-CndStd | DEER2020 | D20v0 | 2019-11-06 16:02 | Any | EUn | Rec | CZ07 | cAVVG | Cap-Tons | 950 | 930000 | None | 0.000271 | 0 | 0.0335 | 0.000271 | 0 | 0.0335 | [7 empty] | Annual | 20
NG-HVAC-Blr-HW-gt2500kBtuh-94p0Et-CndStd | DEER2020 | D20v0 | 2019-11-06 16:02 | Any | EUn | Rec | CZ07 | cPVVG | Cap-Tons | 950 | 930000 | None | -0.000167 | 0 | 0.0337 | -0.000167 | 0 | 0.0337 | [7 empty] | Annual | 20
NG-HVAC-Blr-HW-gt2500kBtuh-94p0Et-CndStd | DEER2020 | D20v0 | 2019-11-06 16:02 | Any | EUn | Rec | CZ07 | cWVVG | Cap-Tons | 950 | 930000 | None | 0.000458 | 0 | 0.0335 | 0.000458 | 0 | 0.0335 | [7 empty] | Annual | 20
NG-HVAC-Blr-HW-gt2500kBtuh-94p0Et-CndStd | DEER2020 | D20v0 | 2019-11-06 16:02 | Any | Hsp | Rec | CZ07 | cAVVG | Cap-Tons | 112 | 236000 | None | 0.00025 | 0 | 0.125 | 0.00025 | 0 | 0.125 | [7 empty] | Annual | 20
NG-HVAC-Blr-HW-gt2500kBtuh-94p0Et-CndStd | DEER2020 | D20v0 | 2019-11-06 16:02 | Any | Hsp | Rec | CZ07 | cPVVG | Cap-Tons | 113 | 236000 | None | -0.000958 | 0 | 0.123 | -0.000958 | 0 | 0.123 | [7 empty] | Annual | 20
NG-HVAC-Blr-HW-gt2500kBtuh-94p0Et-CndStd | DEER2020 | D20v0 | 2019-11-06 16:02 | Any | Hsp | Rec | CZ07 | cWVVG | Cap-Tons | 112 | 236000 | None | 0.000395 | 0 | 0.125 | 0.000395 | 0 | 0.125 | [7 empty] | Annual | 20
NG-HVAC-Blr-HW-gt2500kBtuh-94p0Et-CndStd | DEER2020 | D20v0 | 2019-11-06 16:02 | Any | Htl | Rec | CZ07 | cAVVG | Cap-Tons | 66.7 | 140000 | None | -8.33e-05 | 0 | 0.0763 | -8.33e-05 | 0 | 0.0763 | [7 empty] | Annual | 20
NG-HVAC-Blr-HW-gt2500kBtuh-94p0Et-CndStd | DEER2020 | D20v0 | 2019-11-06 16:02 | Any | Htl | Rec | CZ07 | cPVVG | Cap-Tons | 53 | 140000 | None | -8.33e-05 | 0 | 0.109 | -8.33e-05 | 0 | 0.109 | [7 empty] | Annual | 20
NG-HVAC-Blr-HW-gt2500kBtuh-94p0Et-CndStd | DEER2020 | D20v0 | 2019-11-06 16:02 | Any | Htl | Rec | CZ07 | cWVVG | Cap-Tons | 66.7 | 140000 | None | -8.33e-05 | 0 | 0.0763 | -8.33e-05 | 0 | 0.0763 | [7 empty] | Annual | 20
NG-HVAC-Blr-HW-gt2500kBtuh-94p0Et-CndStd | DEER2020 | D20v0 | 2019-11-06 16:02 | Any | MBT | Rec | CZ07 | cAVVG | Cap-Tons | 68.3 | 200000 | None | 0.00133 | 0 | 0.0735 | 0.00133 | 0 | 0.0735 | [7 empty] | Annual | 20
NG-HVAC-Blr-HW-gt2500kBtuh-94p0Et-CndStd | DEER2020 | D20v0 | 2019-11-06 16:02 | Any | MBT | Rec | CZ07 | cPVVG | Cap-Tons | 69.4 | 200000 | None | -8.33e-05 | 0 | 0.0756 | -8.33e-05 | 0 | 0.0756 | [7 empty] | Annual | 20
NG-HVAC-Blr-HW-gt2500kBtuh-94p0Et-CndStd | DEER2020 | D20v0 | 2019-11-06 16:02 | Any | MBT | Rec | CZ07 | cWVVG | Cap-Tons | 68.3 | 200000 | None | 0.00213 | 0 | 0.0735 | 0.00213 | 0 | 0.0735 | [7 empty] | Annual | 20
NG-HVAC-Blr-HW-gt2500kBtuh-94p0Et-CndStd | DEER2020 | D20v0 | 2019-11-06 16:02 | Any | Nrs | Rec | CZ07 | cAVVG | Cap-Tons | 46 | 60700 | None | 0.000354 | 0 | 0.117 | 0.000354 | 0 | 0.117 | [7 empty] | Annual | 20
NG-HVAC-Blr-HW-gt2500kBtuh-94p0Et-CndStd | DEER2020 | D20v0 | 2019-11-06 16:02 | Any | Nrs | Rec | CZ07 | cPVVG | Cap-Tons | 25.4 | 60700 | None | -0.00125 | 0 | 0.147 | -0.00125 | 0 | 0.147 | [7 empty] | Annual | 20
NG-HVAC-Blr-HW-gt2500kBtuh-94p0Et-CndStd | DEER2020 | D20v0 | 2019-11-06 16:02 | Any | Nrs | Rec | CZ07 | cWVVG | Cap-Tons | 46 | 60700 | None | 0.000375 | 0 | 0.117 | 0.000375 | 0 | 0.117 | [7 empty] | Annual | 20
NG-HVAC-Blr-HW-gt2500kBtuh-94p0Et-CndStd | DEER2020 | D20v0 | 2019-11-06 16:02 | Any | OfL | Rec | CZ07 | cAVVG | Cap-Tons | 32.5 | 175000 | None | 4.17e-05 | 0 | 0.0181 | 4.17e-05 | 0 | 0.0181 | [7 empty] | Annual | 20
NG-HVAC-Blr-HW-gt2500kBtuh-94p0Et-CndStd | DEER2020 | D20v0 | 2019-11-06 16:02 | Any | OfL | Rec | CZ07 | cPVVG | Cap-Tons | 30.7 | 175000 | None | 0 | 0 | 0.0182 | 0 | 0 | 0.0182 | [7 empty] | Annual | 20
NG-HVAC-Blr-HW-gt2500kBtuh-94p0Et-CndStd | DEER2020 | D20v0 | 2019-11-06 16:02 | Any | OfL | Rec | CZ07 | cWVVG | Cap-Tons | 32.5 | 175000 | None | 0 | 0 | 0.0181 | 0 | 0 | 0.0181 | [7 empty] | Annual | 20
NG-HVAC-Blr-HW-gt2500kBtuh-94p0Et-CndStd | DEER2020 | D20v0 | 2019-11-06 16:02 | Any | OfS | Rec | CZ07 | cAVVG | Cap-Tons | 7.06 | 10000 | None | 0.000625 | 0 | 0.0403 | 0.000625 | 0 | 0.0403 | [7 empty] | Annual | 20
NG-HVAC-Blr-HW-gt2500kBtuh-94p0Et-CndStd | DEER2020 | D20v0 | 2019-11-06 16:02 | Any | OfS | Rec | CZ07 | cPVVG | Cap-Tons | 6.98 | 10000 | None | 0.000625 | 0 | 0.0397 | 0.000625 | 0 | 0.0397 | [7 empty] | Annual | 20
NG-HVAC-Blr-HW-gt2500kBtuh-94p0Et-CndStd | DEER2020 | D20v0 | 2019-11-06 16:02 | Any | OfS | Rec | CZ07 | cWVVG | Cap-Tons | 7.06 | 10000 | None | 0.000563 | 0 | 0.0403 | 0.000563 | 0 | 0.0403 | [7 empty] | Annual | 20
NG-HVAC-Blr-HW-gt2500kBtuh-94p0Et-CndStd | DEER2020 | D20v0 | 2019-11-06 16:02 | Any | Rt3 | Rec | CZ07 | cAVVG | Cap-Tons | 47.3 | 120000 | None | 0.000188 | 0 | 0.0095 | 0.000188 | 0 | 0.0095 | [7 empty] | Annual | 20
NG-HVAC-Blr-HW-gt2500kBtuh-94p0Et-CndStd | DEER2020 | D20v0 | 2019-11-06 16:02 | Any | Rt3 | Rec | CZ07 | cPVVG | Cap-Tons | 47 | 120000 | None | 0.000542 | 0 | 0.01 | 0.000542 | 0 | 0.01 | [7 empty] | Annual | 20
NG-HVAC-Blr-HW-gt2500kBtuh-94p0Et-CndStd | DEER2020 | D20v0 | 2019-11-06 16:02 | Any | Rt3 | Rec | CZ07 | cWVVG | Cap-Tons | 47.3 | 120000 | None | 0.000542 | 0 | 0.0095 | 0.000542 | 0 | 0.0095 | [7 empty] | Annual | 20
NG-HVAC-Blr-HW-gt2500kBtuh-94p0Et-CndStd | DEER2020 | D20v0 | 2019-11-06 16:02 | Any | Com | Ex | CZ07 | cAVVG | Cap-Tons | 143 | 197000 | None | 0.1 | 0 | 0.09 | 0.1 | 0 | 0.08 | [7 empty] | Annual | 20
NG-HVAC-Blr-HW-gt2500kBtuh-94p0Et-CndStd | DEER2020 | D20v0 | 2019-11-06 16:02 | Any | Com | Ex | CZ07 | cPVVG | Cap-Tons | 138 | 197000 | None | 0.108 | 0 | 0.095 | 0.108 | 0 | 0.085 | [7 empty] | Annual | 20
NG-HVAC-Blr-HW-gt2500kBtuh-94p0Et-CndStd | DEER2020 | D20v0 | 2019-11-06 16:02 | Any | Com | Ex | CZ07 | cWVVG | Cap-Tons | 143 | 197000 | None | 0.0917 | 0 | 0.09 | 0.0917 | 0 | 0.08 | [7 empty] | Annual | 20
NG-HVAC-Blr-HW-gt2500kBtuh-94p0Et-CndStd | DEER2020 | D20v0 | 2019-11-06 16:02 | Any | ECC | Ex | CZ07 | cAVVG | Cap-Tons | 317 | 300000 | None | 0.0421 | 0 | 0.0552 | 0.0421 | 0 | 0.0482 | [7 empty] | Annual | 20
NG-HVAC-Blr-HW-gt2500kBtuh-94p0Et-CndStd | DEER2020 | D20v0 | 2019-11-06 16:02 | Any | ECC | Ex | CZ07 | cPVVG | Cap-Tons | 315 | 300000 | None | 0.0346 | 0 | 0.0602 | 0.0346 | 0 | 0.0527 | [7 empty] | Annual | 20
NG-HVAC-Blr-HW-gt2500kBtuh-94p0Et-CndStd | DEER2020 | D20v0 | 2019-11-06 16:02 | Any | ECC | Ex | CZ07 | cWVVG | Cap-Tons | 317 | 300000 | None | 0.0372 | 0 | 0.0552 | 0.0372 | 0 | 0.0482 | [7 empty] | Annual | 20
NG-HVAC-Blr-HW-gt2500kBtuh-94p0Et-CndStd | DEER2020 | D20v0 | 2019-11-06 16:02 | Any | ESe | Ex | CZ07 | cAVVG | Cap-Tons | 205 | 150000 | None | 0.0585 | 0 | 0.0595 | 0.0585 | 0 | 0.0531 | [7 empty] | Annual | 20
NG-HVAC-Blr-HW-gt2500kBtuh-94p0Et-CndStd | DEER2020 | D20v0 | 2019-11-06 16:02 | Any | ESe | Ex | CZ07 | cPVVG | Cap-Tons | 202 | 150000 | None | 0.0481 | 0 | 0.0607 | 0.0481 | 0 | 0.054 | [7 empty] | Annual | 20
NG-HVAC-Blr-HW-gt2500kBtuh-94p0Et-CndStd | DEER2020 | D20v0 | 2019-11-06 16:02 | Any | ESe | Ex | CZ07 | cWVVG | Cap-Tons | 205 | 150000 | None | 0.0595 | 0 | 0.0595 | 0.0595 | 0 | 0.0531 | [7 empty] | Annual | 20
NG-HVAC-Blr-HW-gt2500kBtuh-94p0Et-CndStd | DEER2020 | D20v0 | 2019-11-06 16:02 | Any | EUn | Ex | CZ07 | cAVVG | Cap-Tons | 1100 | 930000 | None | 0.06 | 0 | 0.0581 | 0.06 | 0 | 0.0508 | [7 empty] | Annual | 20
NG-HVAC-Blr-HW-gt2500kBtuh-94p0Et-CndStd | DEER2020 | D20v0 | 2019-11-06 16:02 | Any | EUn | Ex | CZ07 | cPVVG | Cap-Tons | 1080 | 930000 | None | 0.142 | 0 | 0.0688 | 0.142 | 0 | 0.0608 | [7 empty] | Annual | 20
NG-HVAC-Blr-HW-gt2500kBtuh-94p0Et-CndStd | DEER2020 | D20v0 | 2019-11-06 16:02 | Any | EUn | Ex | CZ07 | cWVVG | Cap-Tons | 1100 | 930000 | None | 0.0476 | 0 | 0.0581 | 0.0476 | 0 | 0.0508 | [7 empty] | Annual | 20
NG-HVAC-Blr-HW-gt2500kBtuh-94p0Et-CndStd | DEER2020 | D20v0 | 2019-11-06 16:02 | Any | Hsp | Ex | CZ07 | cAVVG | Cap-Tons | 112 | 236000 | None | 0.0425 | 0 | 0.162 | 0.0425 | 0 | 0.134 | [7 empty] | Annual | 20
NG-HVAC-Blr-HW-gt2500kBtuh-94p0Et-CndStd | DEER2020 | D20v0 | 2019-11-06 16:02 | Any | Hsp | Ex | CZ07 | cPVVG | Cap-Tons | 113 | 236000 | None | 0.0423 | 4.17e-05 | 0.165 | 0.0423 | 4.17e-05 | 0.138 | [7 empty] | Annual | 20
NG-HVAC-Blr-HW-gt2500kBtuh-94p0Et-CndStd | DEER2020 | D20v0 | 2019-11-06 16:02 | Any | Hsp | Ex | CZ07 | cWVVG | Cap-Tons | 112 | 236000 | None | 0.0277 | 0 | 0.162 | 0.0277 | 0 | 0.134 | [7 empty] | Annual | 20
NG-HVAC-Blr-HW-gt2500kBtuh-94p0Et-CndStd | DEER2020 | D20v0 | 2019-11-06 16:02 | Any | Htl | Ex | CZ07 | cAVVG | Cap-Tons | 77.8 | 140000 | None | 0.267 | 6.58e-05 | 0.188 | 0.267 | 6.58e-05 | 0.17 | [7 empty] | Annual | 20
NG-HVAC-Blr-HW-gt2500kBtuh-94p0Et-CndStd | DEER2020 | D20v0 | 2019-11-06 16:02 | Any | Htl | Ex | CZ07 | cPVVG | Cap-Tons | 67.2 | 140000 | None | 0.287 | 6.58e-05 | 0.194 | 0.287 | 6.58e-05 | 0.173 | [7 empty] | Annual | 20
NG-HVAC-Blr-HW-gt2500kBtuh-94p0Et-CndStd | DEER2020 | D20v0 | 2019-11-06 16:02 | Any | Htl | Ex | CZ07 | cWVVG | Cap-Tons | 77.8 | 140000 | None | 0.193 | 3.33e-05 | 0.188 | 0.193 | 3.33e-05 | 0.17 | [7 empty] | Annual | 20
NG-HVAC-Blr-HW-gt2500kBtuh-94p0Et-CndStd | DEER2020 | D20v0 | 2019-11-06 16:02 | Any | MBT | Ex | CZ07 | cAVVG | Cap-Tons | 100 | 200000 | None | 0.0301 | 0 | 0.112 | 0.0301 | 0 | 0.0975 | [7 empty] | Annual | 20
NG-HVAC-Blr-HW-gt2500kBtuh-94p0Et-CndStd | DEER2020 | D20v0 | 2019-11-06 16:02 | Any | MBT | Ex | CZ07 | cPVVG | Cap-Tons | 102 | 200000 | None | 0.0183 | 0 | 0.113 | 0.0183 | 0 | 0.0975 | [7 empty] | Annual | 20
NG-HVAC-Blr-HW-gt2500kBtuh-94p0Et-CndStd | DEER2020 | D20v0 | 2019-11-06 16:02 | Any | MBT | Ex | CZ07 | cWVVG | Cap-Tons | 100 | 200000 | None | 0.0238 | 0 | 0.112 | 0.0238 | 0 | 0.0975 | [7 empty] | Annual | 20
NG-HVAC-Blr-HW-gt2500kBtuh-94p0Et-CndStd | DEER2020 | D20v0 | 2019-11-06 16:02 | Any | Nrs | Ex | CZ07 | cAVVG | Cap-Tons | 48.7 | 60700 | None | 0.265 | 8.42e-05 | 0.241 | 0.265 | 8.42e-05 | 0.214 | [7 empty] | Annual | 20
NG-HVAC-Blr-HW-gt2500kBtuh-94p0Et-CndStd | DEER2020 | D20v0 | 2019-11-06 16:02 | Any | Nrs | Ex | CZ07 | cPVVG | Cap-Tons | 26.1 | 60700 | None | 0.473 | 0.000126 | 0.328 | 0.473 | 0.000126 | 0.291 | [7 empty] | Annual | 20
NG-HVAC-Blr-HW-gt2500kBtuh-94p0Et-CndStd | DEER2020 | D20v0 | 2019-11-06 16:02 | Any | Nrs | Ex | CZ07 | cWVVG | Cap-Tons | 48.7 | 60700 | None | 0.269 | 4.17e-05 | 0.241 | 0.269 | 4.17e-05 | 0.214 | [7 empty] | Annual | 20
NG-HVAC-Blr-HW-gt2500kBtuh-94p0Et-CndStd | DEER2020 | D20v0 | 2019-11-06 16:02 | Any | OfL | Ex | CZ07 | cAVVG | Cap-Tons | 63.7 | 175000 | None | 0.119 | 0 | 0.0658 | 0.119 | 0 | 0.0602 | [7 empty] | Annual | 20
NG-HVAC-Blr-HW-gt2500kBtuh-94p0Et-CndStd | DEER2020 | D20v0 | 2019-11-06 16:02 | Any | OfL | Ex | CZ07 | cPVVG | Cap-Tons | 62.5 | 175000 | None | 0.114 | 0 | 0.0664 | 0.114 | 0 | 0.0608 | [7 empty] | Annual | 20
NG-HVAC-Blr-HW-gt2500kBtuh-94p0Et-CndStd | DEER2020 | D20v0 | 2019-11-06 16:02 | Any | OfL | Ex | CZ07 | cWVVG | Cap-Tons | 63.7 | 175000 | None | 0.113 | 0 | 0.0658 | 0.113 | 0 | 0.0602 | [7 empty] | Annual | 20
NG-HVAC-Blr-HW-gt2500kBtuh-94p0Et-CndStd | DEER2020 | D20v0 | 2019-11-06 16:02 | Any | OfS | Ex | CZ07 | cAVVG | Cap-Tons | 10.8 | 10000 | None | 0.0609 | 0 | 0.0687 | 0.0609 | 0 | 0.0608 | [7 empty] | Annual | 20
NG-HVAC-Blr-HW-gt2500kBtuh-94p0Et-CndStd | DEER2020 | D20v0 | 2019-11-06 16:02 | Any | OfS | Ex | CZ07 | cPVVG | Cap-Tons | 10.7 | 10000 | None | 0.0452 | 0 | 0.0678 | 0.0452 | 0 | 0.0599 | [7 empty] | Annual | 20
NG-HVAC-Blr-HW-gt2500kBtuh-94p0Et-CndStd | DEER2020 | D20v0 | 2019-11-06 16:02 | Any | OfS | Ex | CZ07 | cWVVG | Cap-Tons | 10.8 | 10000 | None | 0.059 | 0 | 0.0687 | 0.059 | 0 | 0.0608 | [7 empty] | Annual | 20
NG-HVAC-Blr-HW-gt2500kBtuh-94p0Et-CndStd | DEER2020 | D20v0 | 2019-11-06 16:02 | Any | Rt3 | Ex | CZ07 | cAVVG | Cap-Tons | 38.5 | 120000 | None | 0.0163 | 0 | 0.0167 | 0.0163 | 0 | 0.0152 | [7 empty] | Annual | 20
NG-HVAC-Blr-HW-gt2500kBtuh-94p0Et-CndStd | DEER2020 | D20v0 | 2019-11-06 16:02 | Any | Rt3 | Ex | CZ07 | cPVVG | Cap-Tons | 38.2 | 120000 | None | 0.017 | 0 | 0.0165 | 0.017 | 0 | 0.015 | [7 empty] | Annual | 20
NG-HVAC-Blr-HW-gt2500kBtuh-94p0Et-CndStd | DEER2020 | D20v0 | 2019-11-06 16:02 | Any | Rt3 | Ex | CZ07 | cWVVG | Cap-Tons | 38.5 | 120000 | None | 0.0154 | 0 | 0.0167 | 0.0154 | 0 | 0.0152 | [7 empty] | Annual | 20
NG-HVAC-Blr-HW-gt2500kBtuh-94p0Et-CndStd | DEER2020 | D20v0 | 2019-11-06 16:03 | Any | Com | New | CZ08 | cAVVG | Cap-Tons | 160 | 198000 | None | 0 | 0 | 0.0508 | 0 | 0 | 0.0508 | [7 empty] | Annual | 20
NG-HVAC-Blr-HW-gt2500kBtuh-94p0Et-CndStd | DEER2020 | D20v0 | 2019-11-06 16:03 | Any | Com | New | CZ08 | cPVVG | Cap-Tons | 157 | 198000 | None | 0 | 0 | 0.05 | 0 | 0 | 0.05 | [7 empty] | Annual | 20
NG-HVAC-Blr-HW-gt2500kBtuh-94p0Et-CndStd | DEER2020 | D20v0 | 2019-11-06 16:03 | Any | Com | New | CZ08 | cWVVG | Cap-Tons | 160 | 198000 | None | 0 | 0 | 0.0508 | 0 | 0 | 0.0508 | [7 empty] | Annual | 20
NG-HVAC-Blr-HW-gt2500kBtuh-94p0Et-CndStd | DEER2020 | D20v0 | 2019-11-06 16:03 | Any | Com | Old | CZ08 | cAVVG | Cap-Tons | 200 | 202000 | None | 0.15 | 0 | 0.105 | 0.15 | 0 | 0.0933 | [7 empty] | Annual | 20
NG-HVAC-Blr-HW-gt2500kBtuh-94p0Et-CndStd | DEER2020 | D20v0 | 2019-11-06 16:03 | Any | Com | Old | CZ08 | cPVVG | Cap-Tons | 198 | 202000 | None | 0.142 | 0 | 0.108 | 0.142 | 0 | 0.0967 | [7 empty] | Annual | 20
NG-HVAC-Blr-HW-gt2500kBtuh-94p0Et-CndStd | DEER2020 | D20v0 | 2019-11-06 16:03 | Any | Com | Old | CZ08 | cWVVG | Cap-Tons | 200 | 202000 | None | 0.133 | 0 | 0.105 | 0.133 | 0 | 0.0933 | [7 empty] | Annual | 20
NG-HVAC-Blr-HW-gt2500kBtuh-94p0Et-CndStd | DEER2020 | D20v0 | 2019-11-06 16:03 | Any | ECC | Old | CZ08 | cAVVG | Cap-Tons | 422 | 300000 | None | 0.0858 | 0 | 0.0672 | 0.0858 | 0 | 0.0595 | [7 empty] | Annual | 20
NG-HVAC-Blr-HW-gt2500kBtuh-94p0Et-CndStd | DEER2020 | D20v0 | 2019-11-06 16:03 | Any | ECC | Old | CZ08 | cPVVG | Cap-Tons | 418 | 300000 | None | 0.0798 | 0 | 0.0752 | 0.0798 | 0 | 0.0668 | [7 empty] | Annual | 20
NG-HVAC-Blr-HW-gt2500kBtuh-94p0Et-CndStd | DEER2020 | D20v0 | 2019-11-06 16:03 | Any | ECC | Old | CZ08 | cWVVG | Cap-Tons | 422 | 300000 | None | 0.0808 | 3.33e-05 | 0.0672 | 0.0808 | 3.33e-05 | 0.0595 | [7 empty] | Annual | 20
NG-HVAC-Blr-HW-gt2500kBtuh-94p0Et-CndStd | DEER2020 | D20v0 | 2019-11-06 16:03 | Any | ESe | Old | CZ08 | cAVVG | Cap-Tons | 248 | 150000 | None | 0.0975 | 0 | 0.071 | 0.0975 | 0 | 0.0634 | [7 empty] | Annual | 20
NG-HVAC-Blr-HW-gt2500kBtuh-94p0Et-CndStd | DEER2020 | D20v0 | 2019-11-06 16:03 | Any | ESe | Old | CZ08 | cPVVG | Cap-Tons | 238 | 150000 | None | 0.0812 | 0 | 0.0747 | 0.0812 | 0 | 0.0669 | [7 empty] | Annual | 20
NG-HVAC-Blr-HW-gt2500kBtuh-94p0Et-CndStd | DEER2020 | D20v0 | 2019-11-06 16:03 | Any | ESe | Old | CZ08 | cWVVG | Cap-Tons | 248 | 150000 | None | 0.0958 | 0 | 0.071 | 0.0958 | 0 | 0.0634 | [7 empty] | Annual | 20
NG-HVAC-Blr-HW-gt2500kBtuh-94p0Et-CndStd | DEER2020 | D20v0 | 2019-11-06 16:03 | Any | EUn | Old | CZ08 | cAVVG | Cap-Tons | 1430 | 930000 | None | 0.113 | 0 | 0.0735 | 0.113 | 0 | 0.0643 | [7 empty] | Annual | 20
NG-HVAC-Blr-HW-gt2500kBtuh-94p0Et-CndStd | DEER2020 | D20v0 | 2019-11-06 16:03 | Any | EUn | Old | CZ08 | cPVVG | Cap-Tons | 1430 | 930000 | None | 0.238 | 0 | 0.0925 | 0.238 | 0 | 0.082 | [7 empty] | Annual | 20
NG-HVAC-Blr-HW-gt2500kBtuh-94p0Et-CndStd | DEER2020 | D20v0 | 2019-11-06 16:03 | Any | EUn | Old | CZ08 | cWVVG | Cap-Tons | 1430 | 930000 | None | 0.0967 | 0 | 0.0735 | 0.0967 | 0 | 0.0643 | [7 empty] | Annual | 20
NG-HVAC-Blr-HW-gt2500kBtuh-94p0Et-CndStd | DEER2020 | D20v0 | 2019-11-06 16:03 | Any | Nrs | Old | CZ08 | cAVVG | Cap-Tons | 67.2 | 60700 | None | 0.45 | 0.000167 | 0.302 | 0.45 | 0.000167 | 0.269 | [7 empty] | Annual | 20
NG-HVAC-Blr-HW-gt2500kBtuh-94p0Et-CndStd | DEER2020 | D20v0 | 2019-11-06 16:03 | Any | Nrs | Old | CZ08 | cPVVG | Cap-Tons | 34.3 | 60700 | None | 0.816 | 0.000167 | 0.411 | 0.816 | 0.000167 | 0.371 | [7 empty] | Annual | 20
NG-HVAC-Blr-HW-gt2500kBtuh-94p0Et-CndStd | DEER2020 | D20v0 | 2019-11-06 16:03 | Any | Nrs | Old | CZ08 | cWVVG | Cap-Tons | 67.2 | 60700 | None | 0.459 | 0.000148 | 0.302 | 0.459 | 0.000148 | 0.269 | [7 empty] | Annual | 20
NG-HVAC-Blr-HW-gt2500kBtuh-94p0Et-CndStd | DEER2020 | D20v0 | 2019-11-06 16:03 | Any | OfL | Old | CZ08 | cAVVG | Cap-Tons | 122 | 175000 | None | 0.164 | 0 | 0.0842 | 0.164 | 0 | 0.0758 | [7 empty] | Annual | 20
NG-HVAC-Blr-HW-gt2500kBtuh-94p0Et-CndStd | DEER2020 | D20v0 | 2019-11-06 16:03 | Any | OfL | Old | CZ08 | cPVVG | Cap-Tons | 120 | 175000 | None | 0.117 | 0 | 0.0842 | 0.117 | 0 | 0.076 | [7 empty] | Annual | 20
NG-HVAC-Blr-HW-gt2500kBtuh-94p0Et-CndStd | DEER2020 | D20v0 | 2019-11-06 16:03 | Any | OfL | Old | CZ08 | cWVVG | Cap-Tons | 122 | 175000 | None | 0.145 | 0 | 0.0842 | 0.145 | 0 | 0.0758 | [7 empty] | Annual | 20
NG-HVAC-Blr-HW-gt2500kBtuh-94p0Et-CndStd | DEER2020 | D20v0 | 2019-11-06 16:03 | Any | OfS | Old | CZ08 | cAVVG | Cap-Tons | 14.4 | 10000 | None | 0.134 | 0 | 0.105 | 0.134 | 0 | 0.0925 | [7 empty] | Annual | 20
NG-HVAC-Blr-HW-gt2500kBtuh-94p0Et-CndStd | DEER2020 | D20v0 | 2019-11-06 16:03 | Any | OfS | Old | CZ08 | cPVVG | Cap-Tons | 14.3 | 10000 | None | 0.11 | 0.000119 | 0.104 | 0.11 | 0.000119 | 0.0917 | [7 empty] | Annual | 20
NG-HVAC-Blr-HW-gt2500kBtuh-94p0Et-CndStd | DEER2020 | D20v0 | 2019-11-06 16:03 | Any | OfS | Old | CZ08 | cWVVG | Cap-Tons | 14.4 | 10000 | None | 0.127 | 0 | 0.105 | 0.127 | 0 | 0.0925 | [7 empty] | Annual | 20
NG-HVAC-Blr-HW-gt2500kBtuh-94p0Et-CndStd | DEER2020 | D20v0 | 2019-11-06 16:03 | Any | Rt3 | Old | CZ08 | cAVVG | Cap-Tons | 59.8 | 120000 | None | 0.0209 | 0 | 0.0194 | 0.0209 | 0 | 0.0176 | [7 empty] | Annual | 20
NG-HVAC-Blr-HW-gt2500kBtuh-94p0Et-CndStd | DEER2020 | D20v0 | 2019-11-06 16:03 | Any | Com | Rec | CZ08 | cAVVG | Cap-Tons | 155 | 198000 | None | 0 | 0 | 0.0375 | 0 | 0 | 0.0375 | [7 empty] | Annual | 20
NG-HVAC-Blr-HW-gt2500kBtuh-94p0Et-CndStd | DEER2020 | D20v0 | 2019-11-06 16:03 | Any | Com | Rec | CZ08 | cPVVG | Cap-Tons | 153 | 198000 | None | 0 | 0 | 0.0392 | 0 | 0 | 0.0392 | [7 empty] | Annual | 20
NG-HVAC-Blr-HW-gt2500kBtuh-94p0Et-CndStd | DEER2020 | D20v0 | 2019-11-06 16:03 | Any | Com | Rec | CZ08 | cWVVG | Cap-Tons | 155 | 198000 | None | 0 | 0 | 0.0375 | 0 | 0 | 0.0375 | [7 empty] | Annual | 20
NG-HVAC-Blr-HW-gt2500kBtuh-94p0Et-CndStd | DEER2020 | D20v0 | 2019-11-06 16:03 | Any | ECC | Rec | CZ08 | cAVVG | Cap-Tons | 371 | 300000 | None | 0 | 0 | 0.034 | 0 | 0 | 0.034 | [7 empty] | Annual | 20
NG-HVAC-Blr-HW-gt2500kBtuh-94p0Et-CndStd | DEER2020 | D20v0 | 2019-11-06 16:03 | Any | ECC | Rec | CZ08 | cPVVG | Cap-Tons | 368 | 300000 | None | -8.33e-05 | 0 | 0.035 | -8.33e-05 | 0 | 0.035 | [7 empty] | Annual | 20
NG-HVAC-Blr-HW-gt2500kBtuh-94p0Et-CndStd | DEER2020 | D20v0 | 2019-11-06 16:03 | Any | ECC | Rec | CZ08 | cWVVG | Cap-Tons | 371 | 300000 | None | 0 | 0 | 0.034 | 0 | 0 | 0.034 | [7 empty] | Annual | 20
NG-HVAC-Blr-HW-gt2500kBtuh-94p0Et-CndStd | DEER2020 | D20v0 | 2019-11-06 16:03 | Any | ESe | Rec | CZ08 | cAVVG | Cap-Tons | 235 | 150000 | None | 0 | 0 | 0.0303 | 0 | 0 | 0.0303 | [7 empty] | Annual | 20
NG-HVAC-Blr-HW-gt2500kBtuh-94p0Et-CndStd | DEER2020 | D20v0 | 2019-11-06 16:03 | Any | ESe | Rec | CZ08 | cPVVG | Cap-Tons | 233 | 150000 | None | -2.08e-05 | 0 | 0.0317 | -2.08e-05 | 0 | 0.0317 | [7 empty] | Annual | 20
NG-HVAC-Blr-HW-gt2500kBtuh-94p0Et-CndStd | DEER2020 | D20v0 | 2019-11-06 16:03 | Any | ESe | Rec | CZ08 | cWVVG | Cap-Tons | 235 | 150000 | None | 0 | 0 | 0.0303 | 0 | 0 | 0.0303 | [7 empty] | Annual | 20
NG-HVAC-Blr-HW-gt2500kBtuh-94p0Et-CndStd | DEER2020 | D20v0 | 2019-11-06 16:03 | Any | EUn | Rec | CZ08 | cAVVG | Cap-Tons | 1170 | 930000 | None | -8.33e-05 | 0 | 0.0319 | -8.33e-05 | 0 | 0.0319 | [7 empty] | Annual | 20
NG-HVAC-Blr-HW-gt2500kBtuh-94p0Et-CndStd | DEER2020 | D20v0 | 2019-11-06 16:03 | Any | EUn | Rec | CZ08 | cPVVG | Cap-Tons | 1150 | 930000 | None | -8.33e-05 | 0 | 0.0317 | -8.33e-05 | 0 | 0.0317 | [7 empty] | Annual | 20
NG-HVAC-Blr-HW-gt2500kBtuh-94p0Et-CndStd | DEER2020 | D20v0 | 2019-11-06 16:03 | Any | EUn | Rec | CZ08 | cWVVG | Cap-Tons | 1170 | 930000 | None | 0 | 0 | 0.032 | 0 | 0 | 0.032 | [7 empty] | Annual | 20
NG-HVAC-Blr-HW-gt2500kBtuh-94p0Et-CndStd | DEER2020 | D20v0 | 2019-11-06 16:03 | Any | Hsp | Rec | CZ08 | cAVVG | Cap-Tons | 153 | 236000 | None | 0.000271 | 0 | 0.104 | 0.000271 | 0 | 0.104 | [7 empty] | Annual | 20
NG-HVAC-Blr-HW-gt2500kBtuh-94p0Et-CndStd | DEER2020 | D20v0 | 2019-11-06 16:03 | Any | Hsp | Rec | CZ08 | cPVVG | Cap-Tons | 154 | 236000 | None | -0.000521 | 0 | 0.105 | -0.000521 | 0 | 0.105 | [7 empty] | Annual | 20
NG-HVAC-Blr-HW-gt2500kBtuh-94p0Et-CndStd | DEER2020 | D20v0 | 2019-11-06 16:03 | Any | Hsp | Rec | CZ08 | cWVVG | Cap-Tons | 153 | 236000 | None | 0.00025 | 0 | 0.104 | 0.00025 | 0 | 0.104 | [7 empty] | Annual | 20
NG-HVAC-Blr-HW-gt2500kBtuh-94p0Et-CndStd | DEER2020 | D20v0 | 2019-11-06 16:03 | Any | Htl | Rec | CZ08 | cAVVG | Cap-Tons | 77 | 140000 | None | -0.000229 | 0 | 0.0759 | -0.000229 | 0 | 0.0759 | [7 empty] | Annual | 20
NG-HVAC-Blr-HW-gt2500kBtuh-94p0Et-CndStd | DEER2020 | D20v0 | 2019-11-06 16:03 | Any | Htl | Rec | CZ08 | cPVVG | Cap-Tons | 73 | 140000 | None | -0.00025 | 0 | 0.0992 | -0.00025 | 0 | 0.0992 | [7 empty] | Annual | 20
NG-HVAC-Blr-HW-gt2500kBtuh-94p0Et-CndStd | DEER2020 | D20v0 | 2019-11-06 16:03 | Any | Htl | Rec | CZ08 | cWVVG | Cap-Tons | 77 | 140000 | None | -0.000229 | 0 | 0.0759 | -0.000229 | 0 | 0.0759 | [7 empty] | Annual | 20
NG-HVAC-Blr-HW-gt2500kBtuh-94p0Et-CndStd | DEER2020 | D20v0 | 2019-11-06 16:03 | Any | MBT | Rec | CZ08 | cAVVG | Cap-Tons | 91.7 | 200000 | None | 6.25e-05 | 0 | 0.0613 | 6.25e-05 | 0 | 0.0613 | [7 empty] | Annual | 20
NG-HVAC-Blr-HW-gt2500kBtuh-94p0Et-CndStd | DEER2020 | D20v0 | 2019-11-06 16:03 | Any | MBT | Rec | CZ08 | cPVVG | Cap-Tons | 94.2 | 200000 | None | -8.33e-05 | 0 | 0.0628 | -8.33e-05 | 0 | 0.0628 | [7 empty] | Annual | 20
NG-HVAC-Blr-HW-gt2500kBtuh-94p0Et-CndStd | DEER2020 | D20v0 | 2019-11-06 16:03 | Any | MBT | Rec | CZ08 | cWVVG | Cap-Tons | 91.7 | 200000 | None | 0 | 0 | 0.0613 | 0 | 0 | 0.0613 | [7 empty] | Annual | 20
NG-HVAC-Blr-HW-gt2500kBtuh-94p0Et-CndStd | DEER2020 | D20v0 | 2019-11-06 16:03 | Any | Nrs | Rec | CZ08 | cAVVG | Cap-Tons | 60.2 | 60700 | None | 0.000375 | 0 | 0.105 | 0.000375 | 0 | 0.105 | [7 empty] | Annual | 20
NG-HVAC-Blr-HW-gt2500kBtuh-94p0Et-CndStd | DEER2020 | D20v0 | 2019-11-06 16:03 | Any | Nrs | Rec | CZ08 | cPVVG | Cap-Tons | 28.8 | 60700 | None | -0.00133 | 0 | 0.148 | -0.00133 | 0 | 0.148 | [7 empty] | Annual | 20
NG-HVAC-Blr-HW-gt2500kBtuh-94p0Et-CndStd | DEER2020 | D20v0 | 2019-11-06 16:03 | Any | Nrs | Rec | CZ08 | cWVVG | Cap-Tons | 60.2 | 60700 | None | 0.000375 | 0 | 0.105 | 0.000375 | 0 | 0.105 | [7 empty] | Annual | 20
NG-HVAC-Blr-HW-gt2500kBtuh-94p0Et-CndStd | DEER2020 | D20v0 | 2019-11-06 16:03 | Any | OfL | Rec | CZ08 | cAVVG | Cap-Tons | 72.7 | 175000 | None | 0.000292 | 0 | 0.0162 | 0.000292 | 0 | 0.0162 | [7 empty] | Annual | 20
NG-HVAC-Blr-HW-gt2500kBtuh-94p0Et-CndStd | DEER2020 | D20v0 | 2019-11-06 16:03 | Any | OfL | Rec | CZ08 | cPVVG | Cap-Tons | 70 | 175000 | None | 8.33e-05 | 0 | 0.0158 | 8.33e-05 | 0 | 0.0158 | [7 empty] | Annual | 20
NG-HVAC-Blr-HW-gt2500kBtuh-94p0Et-CndStd | DEER2020 | D20v0 | 2019-11-06 16:03 | Any | OfL | Rec | CZ08 | cWVVG | Cap-Tons | 72.7 | 175000 | None | 0.000167 | 0 | 0.0162 | 0.000167 | 0 | 0.0162 | [7 empty] | Annual | 20
NG-HVAC-Blr-HW-gt2500kBtuh-94p0Et-CndStd | DEER2020 | D20v0 | 2019-11-06 16:03 | Any | OfS | Rec | CZ08 | cAVVG | Cap-Tons | 9.42 | 10000 | None | 0.000563 | 0 | 0.0397 | 0.000563 | 0 | 0.0397 | [7 empty] | Annual | 20
NG-HVAC-Blr-HW-gt2500kBtuh-94p0Et-CndStd | DEER2020 | D20v0 | 2019-11-06 16:03 | Any | OfS | Rec | CZ08 | cPVVG | Cap-Tons | 9.33 | 10000 | None | 0.000354 | 0 | 0.0389 | 0.000354 | 0 | 0.0389 | [7 empty] | Annual | 20
NG-HVAC-Blr-HW-gt2500kBtuh-94p0Et-CndStd | DEER2020 | D20v0 | 2019-11-06 16:03 | Any | OfS | Rec | CZ08 | cWVVG | Cap-Tons | 9.42 | 10000 | None | 0.000542 | 0 | 0.0397 | 0.000542 | 0 | 0.0397 | [7 empty] | Annual | 20
NG-HVAC-Blr-HW-gt2500kBtuh-94p0Et-CndStd | DEER2020 | D20v0 | 2019-11-06 16:03 | Any | Rt3 | Rec | CZ08 | cAVVG | Cap-Tons | 74.3 | 120000 | None | 0.000271 | 0 | 0.0103 | 0.000271 | 0 | 0.0103 | [7 empty] | Annual | 20
NG-HVAC-Blr-HW-gt2500kBtuh-94p0Et-CndStd | DEER2020 | D20v0 | 2019-11-06 16:03 | Any | Rt3 | Rec | CZ08 | cPVVG | Cap-Tons | 77.4 | 120000 | None | 4.17e-05 | 0 | 0.00707 | 4.17e-05 | 0 | 0.00707 | [7 empty] | Annual | 20
NG-HVAC-Blr-HW-gt2500kBtuh-94p0Et-CndStd | DEER2020 | D20v0 | 2019-11-06 16:03 | Any | Rt3 | Rec | CZ08 | cWVVG | Cap-Tons | 74.3 | 120000 | None | -0.000417 | 0 | 0.0103 | -0.000417 | 0 | 0.0103 | [7 empty] | Annual | 20
NG-HVAC-Blr-HW-gt2500kBtuh-94p0Et-CndStd | DEER2020 | D20v0 | 2019-11-06 16:03 | Any | Com | Ex | CZ08 | cAVVG | Cap-Tons | 189 | 204000 | None | 0.0667 | 0 | 0.07 | 0.0667 | 0 | 0.0617 | [7 empty] | Annual | 20
NG-HVAC-Blr-HW-gt2500kBtuh-94p0Et-CndStd | DEER2020 | D20v0 | 2019-11-06 16:03 | Any | Com | Ex | CZ08 | cPVVG | Cap-Tons | 188 | 204000 | None | 0.0667 | 0 | 0.0742 | 0.0667 | 0 | 0.0658 | [7 empty] | Annual | 20
NG-HVAC-Blr-HW-gt2500kBtuh-94p0Et-CndStd | DEER2020 | D20v0 | 2019-11-06 16:03 | Any | Com | Ex | CZ08 | cWVVG | Cap-Tons | 189 | 204000 | None | 0.0583 | 0 | 0.07 | 0.0583 | 0 | 0.0617 | [7 empty] | Annual | 20
NG-HVAC-Blr-HW-gt2500kBtuh-94p0Et-CndStd | DEER2020 | D20v0 | 2019-11-06 16:03 | Any | ECC | Ex | CZ08 | cAVVG | Cap-Tons | 408 | 300000 | None | 0.0406 | 0 | 0.0523 | 0.0406 | 0 | 0.0458 | [7 empty] | Annual | 20
NG-HVAC-Blr-HW-gt2500kBtuh-94p0Et-CndStd | DEER2020 | D20v0 | 2019-11-06 16:03 | Any | ECC | Ex | CZ08 | cPVVG | Cap-Tons | 404 | 300000 | None | 0.0356 | 0 | 0.0568 | 0.0356 | 0 | 0.0499 | [7 empty] | Annual | 20
NG-HVAC-Blr-HW-gt2500kBtuh-94p0Et-CndStd | DEER2020 | D20v0 | 2019-11-06 16:03 | Any | ECC | Ex | CZ08 | cWVVG | Cap-Tons | 408 | 300000 | None | 0.0353 | 0 | 0.0523 | 0.0353 | 0 | 0.0458 | [7 empty] | Annual | 20
NG-HVAC-Blr-HW-gt2500kBtuh-94p0Et-CndStd | DEER2020 | D20v0 | 2019-11-06 16:03 | Any | ESe | Ex | CZ08 | cAVVG | Cap-Tons | 243 | 150000 | None | 0.0547 | 0 | 0.0548 | 0.0547 | 0 | 0.0485 | [7 empty] | Annual | 20
NG-HVAC-Blr-HW-gt2500kBtuh-94p0Et-CndStd | DEER2020 | D20v0 | 2019-11-06 16:03 | Any | ESe | Ex | CZ08 | cPVVG | Cap-Tons | 240 | 150000 | None | 0.0455 | 0 | 0.0572 | 0.0455 | 0 | 0.0507 | [7 empty] | Annual | 20
NG-HVAC-Blr-HW-gt2500kBtuh-94p0Et-CndStd | DEER2020 | D20v0 | 2019-11-06 16:03 | Any | ESe | Ex | CZ08 | cWVVG | Cap-Tons | 243 | 150000 | None | 0.0487 | 0 | 0.0548 | 0.0487 | 0 | 0.0485 | [7 empty] | Annual | 20
NG-HVAC-Blr-HW-gt2500kBtuh-94p0Et-CndStd | DEER2020 | D20v0 | 2019-11-06 16:03 | Any | EUn | Ex | CZ08 | cAVVG | Cap-Tons | 1340 | 930000 | None | 0.05 | 0 | 0.0543 | 0.05 | 0 | 0.0472 | [7 empty] | Annual | 20
NG-HVAC-Blr-HW-gt2500kBtuh-94p0Et-CndStd | DEER2020 | D20v0 | 2019-11-06 16:03 | Any | EUn | Ex | CZ08 | cPVVG | Cap-Tons | 1340 | 930000 | None | 0.103 | 0 | 0.0618 | 0.103 | 0 | 0.0542 | [7 empty] | Annual | 20
NG-HVAC-Blr-HW-gt2500kBtuh-94p0Et-CndStd | DEER2020 | D20v0 | 2019-11-06 16:03 | Any | EUn | Ex | CZ08 | cWVVG | Cap-Tons | 1340 | 930000 | None | 0.0365 | 0 | 0.0543 | 0.0365 | 0 | 0.0472 | [7 empty] | Annual | 20
NG-HVAC-Blr-HW-gt2500kBtuh-94p0Et-CndStd | DEER2020 | D20v0 | 2019-11-06 16:03 | Any | Hsp | Ex | CZ08 | cAVVG | Cap-Tons | 154 | 236000 | None | 0.0374 | 0 | 0.134 | 0.0374 | 0 | 0.112 | [7 empty] | Annual | 20
NG-HVAC-Blr-HW-gt2500kBtuh-94p0Et-CndStd | DEER2020 | D20v0 | 2019-11-06 16:03 | Any | Hsp | Ex | CZ08 | cPVVG | Cap-Tons | 156 | 236000 | None | 0.0444 | 4.25e-05 | 0.14 | 0.0444 | 4.25e-05 | 0.117 | [7 empty] | Annual | 20
NG-HVAC-Blr-HW-gt2500kBtuh-94p0Et-CndStd | DEER2020 | D20v0 | 2019-11-06 16:03 | Any | Hsp | Ex | CZ08 | cWVVG | Cap-Tons | 154 | 236000 | None | 0.0221 | 0 | 0.134 | 0.0221 | 0 | 0.112 | [7 empty] | Annual | 20
NG-HVAC-Blr-HW-gt2500kBtuh-94p0Et-CndStd | DEER2020 | D20v0 | 2019-11-06 16:03 | Any | Htl | Ex | CZ08 | cAVVG | Cap-Tons | 90.8 | 140000 | None | 0.25 | 6.83e-05 | 0.18 | 0.25 | 6.83e-05 | 0.161 | [7 empty] | Annual | 20
NG-HVAC-Blr-HW-gt2500kBtuh-94p0Et-CndStd | DEER2020 | D20v0 | 2019-11-06 16:03 | Any | Htl | Ex | CZ08 | cPVVG | Cap-Tons | 90.8 | 140000 | None | 0.209 | 3.42e-05 | 0.168 | 0.209 | 3.42e-05 | 0.149 | [7 empty] | Annual | 20
NG-HVAC-Blr-HW-gt2500kBtuh-94p0Et-CndStd | DEER2020 | D20v0 | 2019-11-06 16:03 | Any | Htl | Ex | CZ08 | cWVVG | Cap-Tons | 90.8 | 140000 | None | 0.184 | 3.42e-05 | 0.18 | 0.184 | 3.42e-05 | 0.161 | [7 empty] | Annual | 20
NG-HVAC-Blr-HW-gt2500kBtuh-94p0Et-CndStd | DEER2020 | D20v0 | 2019-11-06 16:03 | Any | MBT | Ex | CZ08 | cAVVG | Cap-Tons | 130 | 200000 | None | 0.0299 | 0 | 0.0942 | 0.0299 | 0 | 0.0827 | [7 empty] | Annual | 20
NG-HVAC-Blr-HW-gt2500kBtuh-94p0Et-CndStd | DEER2020 | D20v0 | 2019-11-06 16:03 | Any | MBT | Ex | CZ08 | cPVVG | Cap-Tons | 131 | 200000 | None | 0.0198 | 0 | 0.095 | 0.0198 | 0 | 0.0828 | [7 empty] | Annual | 20
NG-HVAC-Blr-HW-gt2500kBtuh-94p0Et-CndStd | DEER2020 | D20v0 | 2019-11-06 16:03 | Any | MBT | Ex | CZ08 | cWVVG | Cap-Tons | 130 | 200000 | None | 0.0223 | 0 | 0.0942 | 0.0223 | 0 | 0.0827 | [7 empty] | Annual | 20
NG-HVAC-Blr-HW-gt2500kBtuh-94p0Et-CndStd | DEER2020 | D20v0 | 2019-11-06 16:03 | Any | Nrs | Ex | CZ08 | cAVVG | Cap-Tons | 63.9 | 60700 | None | 0.233 | 8.58e-05 | 0.213 | 0.233 | 8.58e-05 | 0.188 | [7 empty] | Annual | 20
NG-HVAC-Blr-HW-gt2500kBtuh-94p0Et-CndStd | DEER2020 | D20v0 | 2019-11-06 16:03 | Any | Nrs | Ex | CZ08 | cPVVG | Cap-Tons | 30.7 | 60700 | None | 0.458 | 0.000128 | 0.311 | 0.458 | 0.000128 | 0.275 | [7 empty] | Annual | 20
NG-HVAC-Blr-HW-gt2500kBtuh-94p0Et-CndStd | DEER2020 | D20v0 | 2019-11-06 16:03 | Any | Nrs | Ex | CZ08 | cWVVG | Cap-Tons | 63.9 | 60700 | None | 0.227 | 8.58e-05 | 0.213 | 0.227 | 8.58e-05 | 0.188 | [7 empty] | Annual | 20
NG-HVAC-Blr-HW-gt2500kBtuh-94p0Et-CndStd | DEER2020 | D20v0 | 2019-11-06 16:03 | Any | OfL | Ex | CZ08 | cAVVG | Cap-Tons | 91.7 | 175000 | None | 0.0778 | 0 | 0.0482 | 0.0778 | 0 | 0.0437 | [7 empty] | Annual | 20
NG-HVAC-Blr-HW-gt2500kBtuh-94p0Et-CndStd | DEER2020 | D20v0 | 2019-11-06 16:03 | Any | OfL | Ex | CZ08 | cPVVG | Cap-Tons | 90 | 175000 | None | 0.0588 | 0 | 0.0471 | 0.0588 | 0 | 0.0426 | [7 empty] | Annual | 20
NG-HVAC-Blr-HW-gt2500kBtuh-94p0Et-CndStd | DEER2020 | D20v0 | 2019-11-06 16:03 | Any | OfL | Ex | CZ08 | cWVVG | Cap-Tons | 91.7 | 175000 | None | 0.0691 | 0 | 0.0483 | 0.0691 | 0 | 0.0436 | [7 empty] | Annual | 20
NG-HVAC-Blr-HW-gt2500kBtuh-94p0Et-CndStd | DEER2020 | D20v0 | 2019-11-06 16:03 | Any | OfS | Ex | CZ08 | cAVVG | Cap-Tons | 13.5 | 10000 | None | 0.0418 | 0 | 0.0618 | 0.0418 | 0 | 0.0542 | [7 empty] | Annual | 20
NG-HVAC-Blr-HW-gt2500kBtuh-94p0Et-CndStd | DEER2020 | D20v0 | 2019-11-06 16:03 | Any | OfS | Ex | CZ08 | cPVVG | Cap-Tons | 13.3 | 10000 | None | 0.0312 | 0 | 0.0613 | 0.0312 | 0 | 0.0536 | [7 empty] | Annual | 20
NG-HVAC-Blr-HW-gt2500kBtuh-94p0Et-CndStd | DEER2020 | D20v0 | 2019-11-06 16:03 | Any | OfS | Ex | CZ08 | cWVVG | Cap-Tons | 13.5 | 10000 | None | 0.0398 | 0 | 0.0618 | 0.0398 | 0 | 0.0542 | [7 empty] | Annual | 20
NG-HVAC-Blr-HW-gt2500kBtuh-94p0Et-CndStd | DEER2020 | D20v0 | 2019-11-06 16:03 | Any | Rt3 | Ex | CZ08 | cAVVG | Cap-Tons | 67.4 | 120000 | None | 0.0245 | 0 | 0.0155 | 0.0245 | 0 | 0.014 | [7 empty] | Annual | 20
NG-HVAC-Blr-HW-gt2500kBtuh-94p0Et-CndStd | DEER2020 | D20v0 | 2019-11-06 16:03 | Any | Rt3 | Ex | CZ08 | cPVVG | Cap-Tons | 73 | 120000 | None | 0.00408 | 0 | 0.0119 | 0.00408 | 0 | 0.0107 | [7 empty] | Annual | 20
NG-HVAC-Blr-HW-gt2500kBtuh-94p0Et-CndStd | DEER2020 | D20v0 | 2019-11-06 16:03 | Any | Rt3 | Ex | CZ08 | cWVVG | Cap-Tons | 67.4 | 120000 | None | 0.0155 | 0 | 0.0155 | 0.0155 | 0 | 0.014 | [7 empty] | Annual | 20
NG-HVAC-Blr-HW-gt2500kBtuh-94p0Et-CndStd | DEER2020 | D20v0 | 2019-11-06 16:04 | Any | Hsp | Old | CZ08 | cAVVG | Cap-Tons | 138 | 236000 | None | 0.0623 | 0 | 0.148 | 0.0623 | 0 | 0.123 | [7 empty] | Annual | 20
NG-HVAC-Blr-HW-gt2500kBtuh-94p0Et-CndStd | DEER2020 | D20v0 | 2019-11-06 16:04 | Any | Hsp | Old | CZ08 | cPVVG | Cap-Tons | 143 | 236000 | None | 0.0739 | 0 | 0.155 | 0.0739 | 0 | 0.129 | [7 empty] | Annual | 20
NG-HVAC-Blr-HW-gt2500kBtuh-94p0Et-CndStd | DEER2020 | D20v0 | 2019-11-06 16:04 | Any | Hsp | Old | CZ08 | cWVVG | Cap-Tons | 138 | 236000 | None | 0.0503 | 0 | 0.148 | 0.0503 | 0 | 0.123 | [7 empty] | Annual | 20
NG-HVAC-Blr-HW-gt2500kBtuh-94p0Et-CndStd | DEER2020 | D20v0 | 2019-11-06 16:04 | Any | Htl | Old | CZ08 | cAVVG | Cap-Tons | 135 | 140000 | None | 0.58 | 0.000167 | 0.31 | 0.58 | 0.000167 | 0.28 | [7 empty] | Annual | 20
NG-HVAC-Blr-HW-gt2500kBtuh-94p0Et-CndStd | DEER2020 | D20v0 | 2019-11-06 16:04 | Any | Htl | Old | CZ08 | cPVVG | Cap-Tons | 123 | 140000 | None | 0.415 | 0 | 0.24 | 0.415 | 0 | 0.216 | [7 empty] | Annual | 20
NG-HVAC-Blr-HW-gt2500kBtuh-94p0Et-CndStd | DEER2020 | D20v0 | 2019-11-06 16:04 | Any | Htl | Old | CZ08 | cWVVG | Cap-Tons | 135 | 140000 | None | 0.498 | 8.33e-05 | 0.31 | 0.498 | 8.33e-05 | 0.28 | [7 empty] | Annual | 20
NG-HVAC-Blr-HW-gt2500kBtuh-94p0Et-CndStd | DEER2020 | D20v0 | 2019-11-06 16:04 | Any | MBT | Old | CZ08 | cAVVG | Cap-Tons | 129 | 200000 | None | 0.125 | 5.58e-05 | 0.154 | 0.125 | 5.58e-05 | 0.138 | [7 empty] | Annual | 20
NG-HVAC-Blr-HW-gt2500kBtuh-94p0Et-CndStd | DEER2020 | D20v0 | 2019-11-06 16:04 | Any | MBT | Old | CZ08 | cPVVG | Cap-Tons | 127 | 200000 | None | 0.0842 | 0 | 0.149 | 0.0842 | 0 | 0.133 | [7 empty] | Annual | 20
NG-HVAC-Blr-HW-gt2500kBtuh-94p0Et-CndStd | DEER2020 | D20v0 | 2019-11-06 16:04 | Any | MBT | Old | CZ08 | cWVVG | Cap-Tons | 129 | 200000 | None | 0.102 | 0 | 0.154 | 0.102 | 0 | 0.138 | [7 empty] | Annual | 20
NG-HVAC-Blr-HW-gt2500kBtuh-94p0Et-CndStd | DEER2020 | D20v0 | 2019-11-06 16:04 | Any | Rt3 | Old | CZ08 | cPVVG | Cap-Tons | 62.6 | 120000 | None | 0.00736 | 0 | 0.0173 | 0.00736 | 0 | 0.0158 | [7 empty] | Annual | 20
NG-HVAC-Blr-HW-gt2500kBtuh-94p0Et-CndStd | DEER2020 | D20v0 | 2019-11-06 16:04 | Any | Rt3 | Old | CZ08 | cWVVG | Cap-Tons | 59.8 | 120000 | None | 0.02 | 0 | 0.0192 | 0.02 | 0 | 0.0174 | [7 empty] | Annual | 20
NG-HVAC-Blr-HW-gt2500kBtuh-94p0Et-CndStd | DEER2020 | D20v0 | 2019-11-06 16:04 | Any | Com | New | CZ09 | cAVVG | Cap-Tons | 124 | 176000 | None | 0 | 0 | 0.055 | 0 | 0 | 0.055 | [7 empty] | Annual | 20
NG-HVAC-Blr-HW-gt2500kBtuh-94p0Et-CndStd | DEER2020 | D20v0 | 2019-11-06 16:04 | Any | Com | New | CZ09 | cPVVG | Cap-Tons | 123 | 176000 | None | 0 | 0 | 0.055 | 0 | 0 | 0.055 | [7 empty] | Annual | 20
NG-HVAC-Blr-HW-gt2500kBtuh-94p0Et-CndStd | DEER2020 | D20v0 | 2019-11-06 16:04 | Any | Com | New | CZ09 | cWVVG | Cap-Tons | 124 | 176000 | None | 0 | 0 | 0.055 | 0 | 0 | 0.055 | [7 empty] | Annual | 20
NG-HVAC-Blr-HW-gt2500kBtuh-94p0Et-CndStd | DEER2020 | D20v0 | 2019-11-06 16:04 | Any | ECC | Old | CZ09 | cAVVG | Cap-Tons | 428 | 300000 | None | 0.0773 | 8.33e-05 | 0.0706 | 0.0773 | 8.33e-05 | 0.062 | [7 empty] | Annual | 20
NG-HVAC-Blr-HW-gt2500kBtuh-94p0Et-CndStd | DEER2020 | D20v0 | 2019-11-06 16:04 | Any | ECC | Old | CZ09 | cPVVG | Cap-Tons | 420 | 300000 | None | 0.0752 | 0 | 0.0791 | 0.0752 | 0 | 0.07 | [7 empty] | Annual | 20
NG-HVAC-Blr-HW-gt2500kBtuh-94p0Et-CndStd | DEER2020 | D20v0 | 2019-11-06 16:04 | Any | ECC | Old | CZ09 | cWVVG | Cap-Tons | 428 | 300000 | None | 0.0673 | 0 | 0.0706 | 0.0673 | 0 | 0.062 | [7 empty] | Annual | 20
NG-HVAC-Blr-HW-gt2500kBtuh-94p0Et-CndStd | DEER2020 | D20v0 | 2019-11-06 16:04 | Any | ESe | Old | CZ09 | cAVVG | Cap-Tons | 251 | 150000 | None | 0.0908 | 4.17e-05 | 0.0756 | 0.0908 | 4.17e-05 | 0.0669 | [7 empty] | Annual | 20
NG-HVAC-Blr-HW-gt2500kBtuh-94p0Et-CndStd | DEER2020 | D20v0 | 2019-11-06 16:04 | Any | ESe | Old | CZ09 | cPVVG | Cap-Tons | 238 | 150000 | None | 0.072 | 0.000125 | 0.0815 | 0.072 | 0.000125 | 0.0725 | [7 empty] | Annual | 20
NG-HVAC-Blr-HW-gt2500kBtuh-94p0Et-CndStd | DEER2020 | D20v0 | 2019-11-06 16:04 | Any | ESe | Old | CZ09 | cWVVG | Cap-Tons | 251 | 150000 | None | 0.085 | 0 | 0.0756 | 0.085 | 0 | 0.0669 | [7 empty] | Annual | 20
NG-HVAC-Blr-HW-gt2500kBtuh-94p0Et-CndStd | DEER2020 | D20v0 | 2019-11-06 16:04 | Any | EUn | Old | CZ09 | cAVVG | Cap-Tons | 1430 | 930000 | None | 0.106 | 0 | 0.0792 | 0.106 | 0 | 0.0685 | [7 empty] | Annual | 20
NG-HVAC-Blr-HW-gt2500kBtuh-94p0Et-CndStd | DEER2020 | D20v0 | 2019-11-06 16:04 | Any | EUn | Old | CZ09 | cPVVG | Cap-Tons | 1510 | 930000 | None | 0.236 | 0 | 0.0992 | 0.236 | 0 | 0.0875 | [7 empty] | Annual | 20
NG-HVAC-Blr-HW-gt2500kBtuh-94p0Et-CndStd | DEER2020 | D20v0 | 2019-11-06 16:04 | Any | EUn | Old | CZ09 | cWVVG | Cap-Tons | 1430 | 930000 | None | 0.0908 | 0 | 0.0792 | 0.0908 | 0 | 0.0685 | [7 empty] | Annual | 20
NG-HVAC-Blr-HW-gt2500kBtuh-94p0Et-CndStd | DEER2020 | D20v0 | 2019-11-06 16:04 | Any | Nrs | Old | CZ09 | cAVVG | Cap-Tons | 67.9 | 60700 | None | 0.464 | 0.000167 | 0.308 | 0.464 | 0.000167 | 0.273 | [7 empty] | Annual | 20
NG-HVAC-Blr-HW-gt2500kBtuh-94p0Et-CndStd | DEER2020 | D20v0 | 2019-11-06 16:04 | Any | Nrs | Old | CZ09 | cPVVG | Cap-Tons | 35.2 | 60700 | None | 0.801 | 0.00025 | 0.405 | 0.801 | 0.00025 | 0.364 | [7 empty] | Annual | 20
NG-HVAC-Blr-HW-gt2500kBtuh-94p0Et-CndStd | DEER2020 | D20v0 | 2019-11-06 16:04 | Any | Nrs | Old | CZ09 | cWVVG | Cap-Tons | 67.9 | 60700 | None | 0.464 | 8.33e-05 | 0.308 | 0.464 | 8.33e-05 | 0.273 | [7 empty] | Annual | 20
NG-HVAC-Blr-HW-gt2500kBtuh-94p0Et-CndStd | DEER2020 | D20v0 | 2019-11-06 16:04 | Any | OfL | Old | CZ09 | cAVVG | Cap-Tons | 127 | 175000 | None | 0.164 | 0 | 0.0875 | 0.164 | 0 | 0.0792 | [7 empty] | Annual | 20
NG-HVAC-Blr-HW-gt2500kBtuh-94p0Et-CndStd | DEER2020 | D20v0 | 2019-11-06 16:04 | Any | OfL | Old | CZ09 | cPVVG | Cap-Tons | 123 | 175000 | None | 0.0983 | 0 | 0.0867 | 0.0983 | 0 | 0.0778 | [7 empty] | Annual | 20
NG-HVAC-Blr-HW-gt2500kBtuh-94p0Et-CndStd | DEER2020 | D20v0 | 2019-11-06 16:04 | Any | OfL | Old | CZ09 | cWVVG | Cap-Tons | 127 | 175000 | None | 0.153 | 0 | 0.0875 | 0.153 | 0 | 0.0792 | [7 empty] | Annual | 20
NG-HVAC-Blr-HW-gt2500kBtuh-94p0Et-CndStd | DEER2020 | D20v0 | 2019-11-06 16:04 | Any | OfS | Old | CZ09 | cAVVG | Cap-Tons | 14.8 | 10000 | None | 0.143 | 0 | 0.108 | 0.143 | 0 | 0.095 | [7 empty] | Annual | 20
NG-HVAC-Blr-HW-gt2500kBtuh-94p0Et-CndStd | DEER2020 | D20v0 | 2019-11-06 16:04 | Any | OfS | Old | CZ09 | cPVVG | Cap-Tons | 14.5 | 10000 | None | 0.0875 | 0 | 0.107 | 0.0875 | 0 | 0.0933 | [7 empty] | Annual | 20
NG-HVAC-Blr-HW-gt2500kBtuh-94p0Et-CndStd | DEER2020 | D20v0 | 2019-11-06 16:04 | Any | OfS | Old | CZ09 | cWVVG | Cap-Tons | 14.8 | 10000 | None | 0.134 | 0 | 0.108 | 0.134 | 0 | 0.095 | [7 empty] | Annual | 20
NG-HVAC-Blr-HW-gt2500kBtuh-94p0Et-CndStd | DEER2020 | D20v0 | 2019-11-06 16:04 | Any | Com | Rec | CZ09 | cAVVG | Cap-Tons | 120 | 176000 | None | 0 | 0 | 0.0408 | 0 | 0 | 0.0408 | [7 empty] | Annual | 20
NG-HVAC-Blr-HW-gt2500kBtuh-94p0Et-CndStd | DEER2020 | D20v0 | 2019-11-06 16:04 | Any | Com | Rec | CZ09 | cPVVG | Cap-Tons | 118 | 176000 | None | 0 | 0 | 0.0425 | 0 | 0 | 0.0425 | [7 empty] | Annual | 20
NG-HVAC-Blr-HW-gt2500kBtuh-94p0Et-CndStd | DEER2020 | D20v0 | 2019-11-06 16:04 | Any | Com | Rec | CZ09 | cWVVG | Cap-Tons | 120 | 176000 | None | 0 | 0 | 0.0408 | 0 | 0 | 0.0408 | [7 empty] | Annual | 20
NG-HVAC-Blr-HW-gt2500kBtuh-94p0Et-CndStd | DEER2020 | D20v0 | 2019-11-06 16:04 | Any | ECC | Rec | CZ09 | cAVVG | Cap-Tons | 374 | 300000 | None | -0.000333 | 0 | 0.0371 | -0.000333 | 0 | 0.0371 | [7 empty] | Annual | 20
NG-HVAC-Blr-HW-gt2500kBtuh-94p0Et-CndStd | DEER2020 | D20v0 | 2019-11-06 16:04 | Any | ECC | Rec | CZ09 | cPVVG | Cap-Tons | 371 | 300000 | None | -8.33e-05 | 0 | 0.0373 | -8.33e-05 | 0 | 0.0373 | [7 empty] | Annual | 20
NG-HVAC-Blr-HW-gt2500kBtuh-94p0Et-CndStd | DEER2020 | D20v0 | 2019-11-06 16:04 | Any | ECC | Rec | CZ09 | cWVVG | Cap-Tons | 374 | 300000 | None | -0.000209 | 0 | 0.0371 | -0.000209 | 0 | 0.0371 | [7 empty] | Annual | 20
NG-HVAC-Blr-HW-gt2500kBtuh-94p0Et-CndStd | DEER2020 | D20v0 | 2019-11-06 16:04 | Any | ESe | Rec | CZ09 | cAVVG | Cap-Tons | 235 | 150000 | None | 0 | 0 | 0.034 | 0 | 0 | 0.034 | [7 empty] | Annual | 20
NG-HVAC-Blr-HW-gt2500kBtuh-94p0Et-CndStd | DEER2020 | D20v0 | 2019-11-06 16:04 | Any | ESe | Rec | CZ09 | cPVVG | Cap-Tons | 233 | 150000 | None | -0.000146 | 0 | 0.0349 | -0.000146 | 0 | 0.0349 | [7 empty] | Annual | 20
NG-HVAC-Blr-HW-gt2500kBtuh-94p0Et-CndStd | DEER2020 | D20v0 | 2019-11-06 16:04 | Any | ESe | Rec | CZ09 | cWVVG | Cap-Tons | 235 | 150000 | None | 0 | 0 | 0.034 | 0 | 0 | 0.034 | [7 empty] | Annual | 20
NG-HVAC-Blr-HW-gt2500kBtuh-94p0Et-CndStd | DEER2020 | D20v0 | 2019-11-06 16:04 | Any | EUn | Rec | CZ09 | cAVVG | Cap-Tons | 1160 | 930000 | None | 0.000188 | 0 | 0.0355 | 0.000188 | 0 | 0.0355 | [7 empty] | Annual | 20
NG-HVAC-Blr-HW-gt2500kBtuh-94p0Et-CndStd | DEER2020 | D20v0 | 2019-11-06 16:04 | Any | EUn | Rec | CZ09 | cPVVG | Cap-Tons | 1150 | 930000 | None | -0.000229 | 0 | 0.0343 | -0.000229 | 0 | 0.0343 | [7 empty] | Annual | 20
NG-HVAC-Blr-HW-gt2500kBtuh-94p0Et-CndStd | DEER2020 | D20v0 | 2019-11-06 16:04 | Any | EUn | Rec | CZ09 | cWVVG | Cap-Tons | 1160 | 930000 | None | -0.000167 | 0 | 0.0355 | -0.000167 | 0 | 0.0355 | [7 empty] | Annual | 20
NG-HVAC-Blr-HW-gt2500kBtuh-94p0Et-CndStd | DEER2020 | D20v0 | 2019-11-06 16:04 | Any | Hsp | Rec | CZ09 | cAVVG | Cap-Tons | 153 | 236000 | None | 0.000271 | 0 | 0.113 | 0.000271 | 0 | 0.113 | [7 empty] | Annual | 20
NG-HVAC-Blr-HW-gt2500kBtuh-94p0Et-CndStd | DEER2020 | D20v0 | 2019-11-06 16:04 | Any | Hsp | Rec | CZ09 | cPVVG | Cap-Tons | 155 | 236000 | None | -0.000667 | 0 | 0.113 | -0.000667 | 0 | 0.113 | [7 empty] | Annual | 20
NG-HVAC-Blr-HW-gt2500kBtuh-94p0Et-CndStd | DEER2020 | D20v0 | 2019-11-06 16:04 | Any | Hsp | Rec | CZ09 | cWVVG | Cap-Tons | 153 | 236000 | None | 0.000271 | 0 | 0.113 | 0.000271 | 0 | 0.113 | [7 empty] | Annual | 20
NG-HVAC-Blr-HW-gt2500kBtuh-94p0Et-CndStd | DEER2020 | D20v0 | 2019-11-06 16:04 | Any | Htl | Rec | CZ09 | cAVVG | Cap-Tons | 78.8 | 140000 | None | -0.00025 | 0 | 0.081 | -0.00025 | 0 | 0.081 | [7 empty] | Annual | 20
NG-HVAC-Blr-HW-gt2500kBtuh-94p0Et-CndStd | DEER2020 | D20v0 | 2019-11-06 16:04 | Any | Htl | Rec | CZ09 | cPVVG | Cap-Tons | 73.9 | 140000 | None | -0.000667 | 0 | 0.0975 | -0.000667 | 0 | 0.0975 | [7 empty] | Annual | 20
NG-HVAC-Blr-HW-gt2500kBtuh-94p0Et-CndStd | DEER2020 | D20v0 | 2019-11-06 16:04 | Any | Htl | Rec | CZ09 | cWVVG | Cap-Tons | 78.8 | 140000 | None | -0.00025 | 0 | 0.081 | -0.00025 | 0 | 0.081 | [7 empty] | Annual | 20
NG-HVAC-Blr-HW-gt2500kBtuh-94p0Et-CndStd | DEER2020 | D20v0 | 2019-11-06 16:04 | Any | MBT | Rec | CZ09 | cAVVG | Cap-Tons | 86.7 | 200000 | None | 8.33e-05 | 0 | 0.0648 | 8.33e-05 | 0 | 0.0648 | [7 empty] | Annual | 20
NG-HVAC-Blr-HW-gt2500kBtuh-94p0Et-CndStd | DEER2020 | D20v0 | 2019-11-06 16:04 | Any | MBT | Rec | CZ09 | cPVVG | Cap-Tons | 92.5 | 200000 | None | -0.000167 | 0 | 0.0633 | -0.000167 | 0 | 0.0633 | [7 empty] | Annual | 20
NG-HVAC-Blr-HW-gt2500kBtuh-94p0Et-CndStd | DEER2020 | D20v0 | 2019-11-06 16:04 | Any | MBT | Rec | CZ09 | cWVVG | Cap-Tons | 86.7 | 200000 | None | 8.33e-05 | 0 | 0.0648 | 8.33e-05 | 0 | 0.0648 | [7 empty] | Annual | 20
NG-HVAC-Blr-HW-gt2500kBtuh-94p0Et-CndStd | DEER2020 | D20v0 | 2019-11-06 16:04 | Any | Nrs | Rec | CZ09 | cAVVG | Cap-Tons | 56.9 | 60700 | None | 0.000354 | 0 | 0.113 | 0.000354 | 0 | 0.113 | [7 empty] | Annual | 20
NG-HVAC-Blr-HW-gt2500kBtuh-94p0Et-CndStd | DEER2020 | D20v0 | 2019-11-06 16:04 | Any | Nrs | Rec | CZ09 | cPVVG | Cap-Tons | 28.2 | 60700 | None | -0.00242 | 0 | 0.152 | -0.00242 | 0 | 0.152 | [7 empty] | Annual | 20
NG-HVAC-Blr-HW-gt2500kBtuh-94p0Et-CndStd | DEER2020 | D20v0 | 2019-11-06 16:04 | Any | Nrs | Rec | CZ09 | cWVVG | Cap-Tons | 56.9 | 60700 | None | 0.000354 | 0 | 0.113 | 0.000354 | 0 | 0.113 | [7 empty] | Annual | 20
NG-HVAC-Blr-HW-gt2500kBtuh-94p0Et-CndStd | DEER2020 | D20v0 | 2019-11-06 16:04 | Any | OfL | Rec | CZ09 | cAVVG | Cap-Tons | 75.5 | 175000 | None | 0.000104 | 0 | 0.0196 | 0.000104 | 0 | 0.0196 | [7 empty] | Annual | 20
NG-HVAC-Blr-HW-gt2500kBtuh-94p0Et-CndStd | DEER2020 | D20v0 | 2019-11-06 16:04 | Any | OfL | Rec | CZ09 | cPVVG | Cap-Tons | 71.8 | 175000 | None | 2.08e-05 | 0 | 0.0185 | 2.08e-05 | 0 | 0.0185 | [7 empty] | Annual | 20
NG-HVAC-Blr-HW-gt2500kBtuh-94p0Et-CndStd | DEER2020 | D20v0 | 2019-11-06 16:04 | Any | OfL | Rec | CZ09 | cWVVG | Cap-Tons | 75.5 | 175000 | None | -0.000333 | 0 | 0.0196 | -0.000333 | 0 | 0.0196 | [7 empty] | Annual | 20
NG-HVAC-Blr-HW-gt2500kBtuh-94p0Et-CndStd | DEER2020 | D20v0 | 2019-11-06 16:04 | Any | OfS | Rec | CZ09 | cAVVG | Cap-Tons | 8.5 | 10000 | None | 0.000771 | 0 | 0.0415 | 0.000771 | 0 | 0.0415 | [7 empty] | Annual | 20
NG-HVAC-Blr-HW-gt2500kBtuh-94p0Et-CndStd | DEER2020 | D20v0 | 2019-11-06 16:04 | Any | OfS | Rec | CZ09 | cPVVG | Cap-Tons | 8.33 | 10000 | None | 0.000313 | 0 | 0.0403 | 0.000313 | 0 | 0.0403 | [7 empty] | Annual | 20
NG-HVAC-Blr-HW-gt2500kBtuh-94p0Et-CndStd | DEER2020 | D20v0 | 2019-11-06 16:04 | Any | OfS | Rec | CZ09 | cWVVG | Cap-Tons | 8.5 | 10000 | None | 0.000646 | 0 | 0.0415 | 0.000646 | 0 | 0.0415 | [7 empty] | Annual | 20
NG-HVAC-Blr-HW-gt2500kBtuh-94p0Et-CndStd | DEER2020 | D20v0 | 2019-11-06 16:04 | Any | Rt3 | Rec | CZ09 | cAVVG | Cap-Tons | 75.9 | 120000 | None | 0.000146 | 0 | 0.0135 | 0.000146 | 0 | 0.0135 | [7 empty] | Annual | 20
NG-HVAC-Blr-HW-gt2500kBtuh-94p0Et-CndStd | DEER2020 | D20v0 | 2019-11-06 16:04 | Any | Rt3 | Rec | CZ09 | cPVVG | Cap-Tons | 81.4 | 120000 | None | 2.08e-05 | 0 | 0.0124 | 2.08e-05 | 0 | 0.0124 | [7 empty] | Annual | 20
NG-HVAC-Blr-HW-gt2500kBtuh-94p0Et-CndStd | DEER2020 | D20v0 | 2019-11-06 16:04 | Any | Rt3 | Rec | CZ09 | cWVVG | Cap-Tons | 75.9 | 120000 | None | 0.000292 | 0 | 0.0135 | 0.000292 | 0 | 0.0135 | [7 empty] | Annual | 20
NG-HVAC-Blr-HW-gt2500kBtuh-94p0Et-CndStd | DEER2020 | D20v0 | 2019-11-06 16:04 | Any | Com | Ex | CZ09 | cAVVG | Cap-Tons | 150 | 181000 | None | 0.0667 | 0 | 0.0733 | 0.0667 | 0 | 0.0642 | [7 empty] | Annual | 20
NG-HVAC-Blr-HW-gt2500kBtuh-94p0Et-CndStd | DEER2020 | D20v0 | 2019-11-06 16:04 | Any | Com | Ex | CZ09 | cPVVG | Cap-Tons | 151 | 181000 | None | 0.0583 | 0 | 0.0783 | 0.0583 | 0 | 0.0683 | [7 empty] | Annual | 20
NG-HVAC-Blr-HW-gt2500kBtuh-94p0Et-CndStd | DEER2020 | D20v0 | 2019-11-06 16:04 | Any | Com | Ex | CZ09 | cWVVG | Cap-Tons | 150 | 181000 | None | 0.0583 | 0 | 0.0733 | 0.0583 | 0 | 0.0642 | [7 empty] | Annual | 20
NG-HVAC-Blr-HW-gt2500kBtuh-94p0Et-CndStd | DEER2020 | D20v0 | 2019-11-06 16:04 | Any | ECC | Ex | CZ09 | cAVVG | Cap-Tons | 416 | 300000 | None | 0.044 | 4e-05 | 0.0567 | 0.044 | 4e-05 | 0.0493 | [7 empty] | Annual | 20
NG-HVAC-Blr-HW-gt2500kBtuh-94p0Et-CndStd | DEER2020 | D20v0 | 2019-11-06 16:04 | Any | ECC | Ex | CZ09 | cPVVG | Cap-Tons | 410 | 300000 | None | 0.0383 | 0 | 0.0614 | 0.0383 | 0 | 0.0535 | [7 empty] | Annual | 20
NG-HVAC-Blr-HW-gt2500kBtuh-94p0Et-CndStd | DEER2020 | D20v0 | 2019-11-06 16:04 | Any | ECC | Ex | CZ09 | cWVVG | Cap-Tons | 416 | 300000 | None | 0.0363 | 0 | 0.0567 | 0.0363 | 0 | 0.0493 | [7 empty] | Annual | 20
NG-HVAC-Blr-HW-gt2500kBtuh-94p0Et-CndStd | DEER2020 | D20v0 | 2019-11-06 16:04 | Any | ESe | Ex | CZ09 | cAVVG | Cap-Tons | 246 | 150000 | None | 0.0568 | 5e-05 | 0.0611 | 0.0568 | 5e-05 | 0.0538 | [7 empty] | Annual | 20
NG-HVAC-Blr-HW-gt2500kBtuh-94p0Et-CndStd | DEER2020 | D20v0 | 2019-11-06 16:04 | Any | ESe | Ex | CZ09 | cPVVG | Cap-Tons | 241 | 150000 | None | 0.0425 | 0 | 0.0646 | 0.0425 | 0 | 0.0569 | [7 empty] | Annual | 20
NG-HVAC-Blr-HW-gt2500kBtuh-94p0Et-CndStd | DEER2020 | D20v0 | 2019-11-06 16:04 | Any | ESe | Ex | CZ09 | cWVVG | Cap-Tons | 246 | 150000 | None | 0.0518 | 0 | 0.0611 | 0.0518 | 0 | 0.0538 | [7 empty] | Annual | 20
NG-HVAC-Blr-HW-gt2500kBtuh-94p0Et-CndStd | DEER2020 | D20v0 | 2019-11-06 16:04 | Any | EUn | Ex | CZ09 | cAVVG | Cap-Tons | 1340 | 930000 | None | 0.0459 | 0 | 0.0591 | 0.0459 | 0 | 0.0508 | [7 empty] | Annual | 20
NG-HVAC-Blr-HW-gt2500kBtuh-94p0Et-CndStd | DEER2020 | D20v0 | 2019-11-06 16:04 | Any | EUn | Ex | CZ09 | cPVVG | Cap-Tons | 1410 | 930000 | None | 0.101 | 0 | 0.0663 | 0.101 | 0 | 0.0578 | [7 empty] | Annual | 20
NG-HVAC-Blr-HW-gt2500kBtuh-94p0Et-CndStd | DEER2020 | D20v0 | 2019-11-06 16:04 | Any | EUn | Ex | CZ09 | cWVVG | Cap-Tons | 1340 | 930000 | None | 0.0325 | 0 | 0.0591 | 0.0325 | 0 | 0.0508 | [7 empty] | Annual | 20
NG-HVAC-Blr-HW-gt2500kBtuh-94p0Et-CndStd | DEER2020 | D20v0 | 2019-11-06 16:04 | Any | Hsp | Ex | CZ09 | cAVVG | Cap-Tons | 155 | 236000 | None | 0.0363 | 0 | 0.143 | 0.0363 | 0 | 0.119 | [7 empty] | Annual | 20
NG-HVAC-Blr-HW-gt2500kBtuh-94p0Et-CndStd | DEER2020 | D20v0 | 2019-11-06 16:04 | Any | Hsp | Ex | CZ09 | cPVVG | Cap-Tons | 157 | 236000 | None | 0.0453 | 4e-05 | 0.148 | 0.0453 | 4e-05 | 0.123 | [7 empty] | Annual | 20
NG-HVAC-Blr-HW-gt2500kBtuh-94p0Et-CndStd | DEER2020 | D20v0 | 2019-11-06 16:04 | Any | Hsp | Ex | CZ09 | cWVVG | Cap-Tons | 155 | 236000 | None | 0.022 | 0 | 0.143 | 0.022 | 0 | 0.119 | [7 empty] | Annual | 20
NG-HVAC-Blr-HW-gt2500kBtuh-94p0Et-CndStd | DEER2020 | D20v0 | 2019-11-06 16:04 | Any | Htl | Ex | CZ09 | cAVVG | Cap-Tons | 91.7 | 140000 | None | 0.181 | 5.08e-05 | 0.16 | 0.181 | 5.08e-05 | 0.142 | [7 empty] | Annual | 20
NG-HVAC-Blr-HW-gt2500kBtuh-94p0Et-CndStd | DEER2020 | D20v0 | 2019-11-06 16:04 | Any | Htl | Ex | CZ09 | cPVVG | Cap-Tons | 90 | 140000 | None | 0.123 | 2.5e-05 | 0.147 | 0.123 | 2.5e-05 | 0.127 | [7 empty] | Annual | 20
NG-HVAC-Blr-HW-gt2500kBtuh-94p0Et-CndStd | DEER2020 | D20v0 | 2019-11-06 16:04 | Any | Htl | Ex | CZ09 | cWVVG | Cap-Tons | 91.7 | 140000 | None | 0.131 | 5.08e-05 | 0.16 | 0.131 | 5.08e-05 | 0.142 | [7 empty] | Annual | 20
NG-HVAC-Blr-HW-gt2500kBtuh-94p0Et-CndStd | DEER2020 | D20v0 | 2019-11-06 16:04 | Any | MBT | Ex | CZ09 | cAVVG | Cap-Tons | 125 | 200000 | None | 0.0392 | 3.25e-05 | 0.1 | 0.0392 | 3.25e-05 | 0.0875 | [7 empty] | Annual | 20
NG-HVAC-Blr-HW-gt2500kBtuh-94p0Et-CndStd | DEER2020 | D20v0 | 2019-11-06 16:04 | Any | MBT | Ex | CZ09 | cPVVG | Cap-Tons | 128 | 200000 | None | 0.0243 | 0 | 0.101 | 0.0243 | 0 | 0.0875 | [7 empty] | Annual | 20
NG-HVAC-Blr-HW-gt2500kBtuh-94p0Et-CndStd | DEER2020 | D20v0 | 2019-11-06 16:04 | Any | MBT | Ex | CZ09 | cWVVG | Cap-Tons | 125 | 200000 | None | 0.026 | 0 | 0.1 | 0.026 | 0 | 0.0875 | [7 empty] | Annual | 20
NG-HVAC-Blr-HW-gt2500kBtuh-94p0Et-CndStd | DEER2020 | D20v0 | 2019-11-06 16:04 | Any | Nrs | Ex | CZ09 | cAVVG | Cap-Tons | 62.8 | 60700 | None | 0.233 | 8e-05 | 0.215 | 0.233 | 8e-05 | 0.188 | [7 empty] | Annual | 20
NG-HVAC-Blr-HW-gt2500kBtuh-94p0Et-CndStd | DEER2020 | D20v0 | 2019-11-06 16:04 | Any | Nrs | Ex | CZ09 | cPVVG | Cap-Tons | 30.6 | 60700 | None | 0.419 | 0.00012 | 0.303 | 0.419 | 0.00012 | 0.266 | [7 empty] | Annual | 20
NG-HVAC-Blr-HW-gt2500kBtuh-94p0Et-CndStd | DEER2020 | D20v0 | 2019-11-06 16:04 | Any | Nrs | Ex | CZ09 | cWVVG | Cap-Tons | 62.8 | 60700 | None | 0.218 | 4e-05 | 0.215 | 0.218 | 4e-05 | 0.188 | [7 empty] | Annual | 20
NG-HVAC-Blr-HW-gt2500kBtuh-94p0Et-CndStd | DEER2020 | D20v0 | 2019-11-06 16:04 | Any | OfL | Ex | CZ09 | cAVVG | Cap-Tons | 92.5 | 175000 | None | 0.0643 | 0 | 0.0469 | 0.0643 | 0 | 0.0417 | [7 empty] | Annual | 20
NG-HVAC-Blr-HW-gt2500kBtuh-94p0Et-CndStd | DEER2020 | D20v0 | 2019-11-06 16:04 | Any | OfL | Ex | CZ09 | cPVVG | Cap-Tons | 89.2 | 175000 | None | 0.0359 | 0 | 0.0464 | 0.0359 | 0 | 0.0416 | [7 empty] | Annual | 20
NG-HVAC-Blr-HW-gt2500kBtuh-94p0Et-CndStd | DEER2020 | D20v0 | 2019-11-06 16:04 | Any | OfL | Ex | CZ09 | cWVVG | Cap-Tons | 92.5 | 175000 | None | 0.0563 | 0 | 0.0466 | 0.0563 | 0 | 0.0417 | [7 empty] | Annual | 20
NG-HVAC-Blr-HW-gt2500kBtuh-94p0Et-CndStd | DEER2020 | D20v0 | 2019-11-06 16:04 | Any | OfS | Ex | CZ09 | cAVVG | Cap-Tons | 13.4 | 10000 | None | 0.0415 | 0 | 0.0667 | 0.0415 | 0 | 0.0583 | [7 empty] | Annual | 20
NG-HVAC-Blr-HW-gt2500kBtuh-94p0Et-CndStd | DEER2020 | D20v0 | 2019-11-06 16:04 | Any | OfS | Ex | CZ09 | cPVVG | Cap-Tons | 13.3 | 10000 | None | 0.0318 | 0 | 0.0653 | 0.0318 | 0 | 0.0572 | [7 empty] | Annual | 20
NG-HVAC-Blr-HW-gt2500kBtuh-94p0Et-CndStd | DEER2020 | D20v0 | 2019-11-06 16:04 | Any | OfS | Ex | CZ09 | cWVVG | Cap-Tons | 13.4 | 10000 | None | 0.0407 | 0 | 0.0667 | 0.0407 | 0 | 0.0583 | [7 empty] | Annual | 20
NG-HVAC-Blr-HW-gt2500kBtuh-94p0Et-CndStd | DEER2020 | D20v0 | 2019-11-06 16:04 | Any | Rt3 | Ex | CZ09 | cAVVG | Cap-Tons | 71 | 120000 | None | 0.0244 | 0 | 0.0203 | 0.0244 | 0 | 0.0181 | [7 empty] | Annual | 20
NG-HVAC-Blr-HW-gt2500kBtuh-94p0Et-CndStd | DEER2020 | D20v0 | 2019-11-06 16:04 | Any | Rt3 | Ex | CZ09 | cPVVG | Cap-Tons | 79.3 | 120000 | None | 0.00384 | 0 | 0.0199 | 0.00384 | 0 | 0.0178 | [7 empty] | Annual | 20
NG-HVAC-Blr-HW-gt2500kBtuh-94p0Et-CndStd | DEER2020 | D20v0 | 2019-11-06 16:04 | Any | Rt3 | Ex | CZ09 | cWVVG | Cap-Tons | 71 | 120000 | None | 0.0201 | 0 | 0.0203 | 0.0201 | 0 | 0.0181 | [7 empty] | Annual | 20
NG-HVAC-Blr-HW-gt2500kBtuh-94p0Et-CndStd | DEER2020 | D20v0 | 2019-11-06 16:05 | Any | Com | Old | CZ09 | cAVVG | Cap-Tons | 183 | 191000 | None | 0.167 | 0 | 0.11 | 0.167 | 0 | 0.0975 | [7 empty] | Annual | 20
NG-HVAC-Blr-HW-gt2500kBtuh-94p0Et-CndStd | DEER2020 | D20v0 | 2019-11-06 16:05 | Any | Com | Old | CZ09 | cPVVG | Cap-Tons | 182 | 191000 | None | 0.133 | 0 | 0.113 | 0.133 | 0 | 0.101 | [7 empty] | Annual | 20
NG-HVAC-Blr-HW-gt2500kBtuh-94p0Et-CndStd | DEER2020 | D20v0 | 2019-11-06 16:05 | Any | Com | Old | CZ09 | cWVVG | Cap-Tons | 183 | 191000 | None | 0.15 | 0 | 0.11 | 0.15 | 0 | 0.0975 | [7 empty] | Annual | 20
NG-HVAC-Blr-HW-gt2500kBtuh-94p0Et-CndStd | DEER2020 | D20v0 | 2019-11-06 16:05 | Any | Hsp | Old | CZ09 | cAVVG | Cap-Tons | 140 | 236000 | None | 0.0647 | 0 | 0.157 | 0.0647 | 0 | 0.128 | [7 empty] | Annual | 20
NG-HVAC-Blr-HW-gt2500kBtuh-94p0Et-CndStd | DEER2020 | D20v0 | 2019-11-06 16:05 | Any | Hsp | Old | CZ09 | cPVVG | Cap-Tons | 144 | 236000 | None | 0.0765 | 8.33e-05 | 0.164 | 0.0765 | 8.33e-05 | 0.135 | [7 empty] | Annual | 20
NG-HVAC-Blr-HW-gt2500kBtuh-94p0Et-CndStd | DEER2020 | D20v0 | 2019-11-06 16:05 | Any | Hsp | Old | CZ09 | cWVVG | Cap-Tons | 140 | 236000 | None | 0.0444 | 0 | 0.157 | 0.0444 | 0 | 0.128 | [7 empty] | Annual | 20
NG-HVAC-Blr-HW-gt2500kBtuh-94p0Et-CndStd | DEER2020 | D20v0 | 2019-11-06 16:05 | Any | Htl | Old | CZ09 | cAVVG | Cap-Tons | 137 | 140000 | None | 0.633 | 0.000167 | 0.318 | 0.633 | 0.000167 | 0.286 | [7 empty] | Annual | 20
NG-HVAC-Blr-HW-gt2500kBtuh-94p0Et-CndStd | DEER2020 | D20v0 | 2019-11-06 16:05 | Any | Htl | Old | CZ09 | cPVVG | Cap-Tons | 122 | 140000 | None | 0.409 | 8.33e-05 | 0.26 | 0.409 | 8.33e-05 | 0.232 | [7 empty] | Annual | 20
NG-HVAC-Blr-HW-gt2500kBtuh-94p0Et-CndStd | DEER2020 | D20v0 | 2019-11-06 16:05 | Any | Htl | Old | CZ09 | cWVVG | Cap-Tons | 137 | 140000 | None | 0.54 | 0.000148 | 0.318 | 0.54 | 0.000148 | 0.286 | [7 empty] | Annual | 20
NG-HVAC-Blr-HW-gt2500kBtuh-94p0Et-CndStd | DEER2020 | D20v0 | 2019-11-06 16:05 | Any | MBT | Old | CZ09 | cAVVG | Cap-Tons | 132 | 200000 | None | 0.144 | 8.33e-05 | 0.154 | 0.144 | 8.33e-05 | 0.137 | [7 empty] | Annual | 20
NG-HVAC-Blr-HW-gt2500kBtuh-94p0Et-CndStd | DEER2020 | D20v0 | 2019-11-06 16:05 | Any | MBT | Old | CZ09 | cPVVG | Cap-Tons | 130 | 200000 | None | 0.0967 | 0 | 0.153 | 0.0967 | 0 | 0.137 | [7 empty] | Annual | 20
NG-HVAC-Blr-HW-gt2500kBtuh-94p0Et-CndStd | DEER2020 | D20v0 | 2019-11-06 16:05 | Any | MBT | Old | CZ09 | cWVVG | Cap-Tons | 132 | 200000 | None | 0.12 | 0 | 0.154 | 0.12 | 0 | 0.137 | [7 empty] | Annual | 20
NG-HVAC-Blr-HW-gt2500kBtuh-94p0Et-CndStd | DEER2020 | D20v0 | 2019-11-06 16:05 | Any | Rt3 | Old | CZ09 | cAVVG | Cap-Tons | 64.1 | 120000 | None | 0.0222 | 0 | 0.0258 | 0.0222 | 0 | 0.0232 | [7 empty] | Annual | 20
NG-HVAC-Blr-HW-gt2500kBtuh-94p0Et-CndStd | DEER2020 | D20v0 | 2019-11-06 16:05 | Any | Rt3 | Old | CZ09 | cPVVG | Cap-Tons | 68.3 | 120000 | None | 0.009 | 0 | 0.0324 | 0.009 | 0 | 0.0293 | [7 empty] | Annual | 20
NG-HVAC-Blr-HW-gt2500kBtuh-94p0Et-CndStd | DEER2020 | D20v0 | 2019-11-06 16:05 | Any | Rt3 | Old | CZ09 | cWVVG | Cap-Tons | 64.1 | 120000 | None | 0.0174 | 0 | 0.0258 | 0.0174 | 0 | 0.0232 | [7 empty] | Annual | 20
NG-HVAC-Blr-HW-gt2500kBtuh-94p0Et-CndStd | DEER2020 | D20v0 | 2019-11-06 16:05 | Any | Com | New | CZ10 | cAVVG | Cap-Tons | 141 | 174000 | None | 0 | 0 | 0.0583 | 0 | 0 | 0.0583 | [7 empty] | Annual | 20
NG-HVAC-Blr-HW-gt2500kBtuh-94p0Et-CndStd | DEER2020 | D20v0 | 2019-11-06 16:05 | Any | Com | New | CZ10 | cPVVG | Cap-Tons | 141 | 174000 | None | 0 | 0 | 0.055 | 0 | 0 | 0.055 | [7 empty] | Annual | 20
NG-HVAC-Blr-HW-gt2500kBtuh-94p0Et-CndStd | DEER2020 | D20v0 | 2019-11-06 16:05 | Any | Com | New | CZ10 | cWVVG | Cap-Tons | 141 | 174000 | None | 0 | 0 | 0.0583 | 0 | 0 | 0.0583 | [7 empty] | Annual | 20
NG-HVAC-Blr-HW-gt2500kBtuh-94p0Et-CndStd | DEER2020 | D20v0 | 2019-11-06 16:05 | Any | ECC | Old | CZ10 | cAVVG | Cap-Tons | 456 | 300000 | None | 0.09 | 8.33e-05 | 0.0723 | 0.09 | 8.33e-05 | 0.0635 | [7 empty] | Annual | 20
NG-HVAC-Blr-HW-gt2500kBtuh-94p0Et-CndStd | DEER2020 | D20v0 | 2019-11-06 16:05 | Any | ESe | Old | CZ10 | cAVVG | Cap-Tons | 267 | 150000 | None | 0.09 | 0.000125 | 0.0744 | 0.09 | 0.000125 | 0.0657 | [7 empty] | Annual | 20
NG-HVAC-Blr-HW-gt2500kBtuh-94p0Et-CndStd | DEER2020 | D20v0 | 2019-11-06 16:05 | Any | ESe | Old | CZ10 | cPVVG | Cap-Tons | 257 | 150000 | None | 0.0748 | 4.17e-05 | 0.0786 | 0.0748 | 4.17e-05 | 0.0696 | [7 empty] | Annual | 20
NG-HVAC-Blr-HW-gt2500kBtuh-94p0Et-CndStd | DEER2020 | D20v0 | 2019-11-06 16:05 | Any | ESe | Old | CZ10 | cWVVG | Cap-Tons | 267 | 150000 | None | 0.0867 | 8.42e-05 | 0.0744 | 0.0867 | 8.42e-05 | 0.0657 | [7 empty] | Annual | 20
NG-HVAC-Blr-HW-gt2500kBtuh-94p0Et-CndStd | DEER2020 | D20v0 | 2019-11-06 16:05 | Any | EUn | Old | CZ10 | cAVVG | Cap-Tons | 1510 | 930000 | None | 0.106 | 0 | 0.0793 | 0.106 | 0 | 0.0685 | [7 empty] | Annual | 20
NG-HVAC-Blr-HW-gt2500kBtuh-94p0Et-CndStd | DEER2020 | D20v0 | 2019-11-06 16:05 | Any | Htl | Rec | CZ10 | cAVVG | Cap-Tons | 81.2 | 140000 | None | -0.000417 | 0 | 0.0833 | -0.000417 | 0 | 0.0833 | [7 empty] | Annual | 20
NG-HVAC-Blr-HW-gt2500kBtuh-94p0Et-CndStd | DEER2020 | D20v0 | 2019-11-06 16:05 | Any | OfL | Old | CZ10 | cAVVG | Cap-Tons | 144 | 175000 | None | 0.143 | 0 | 0.0828 | 0.143 | 0 | 0.074 | [7 empty] | Annual | 20
NG-HVAC-Blr-HW-gt2500kBtuh-94p0Et-CndStd | DEER2020 | D20v0 | 2019-11-06 16:05 | Any | OfL | Old | CZ10 | cPVVG | Cap-Tons | 140 | 175000 | None | 0.0942 | 0 | 0.0823 | 0.0942 | 0 | 0.0738 | [7 empty] | Annual | 20
NG-HVAC-Blr-HW-gt2500kBtuh-94p0Et-CndStd | DEER2020 | D20v0 | 2019-11-06 16:05 | Any | OfL | Old | CZ10 | cWVVG | Cap-Tons | 144 | 175000 | None | 0.127 | 0 | 0.0828 | 0.127 | 0 | 0.074 | [7 empty] | Annual | 20
NG-HVAC-Blr-HW-gt2500kBtuh-94p0Et-CndStd | DEER2020 | D20v0 | 2019-11-06 16:05 | Any | OfS | Old | CZ10 | cAVVG | Cap-Tons | 15.7 | 10000 | None | 0.125 | 0.000108 | 0.108 | 0.125 | 0.000108 | 0.0942 | [7 empty] | Annual | 20
NG-HVAC-Blr-HW-gt2500kBtuh-94p0Et-CndStd | DEER2020 | D20v0 | 2019-11-06 16:05 | Any | OfS | Old | CZ10 | cPVVG | Cap-Tons | 15.5 | 10000 | None | 0.0942 | 0 | 0.107 | 0.0942 | 0 | 0.0933 | [7 empty] | Annual | 20
NG-HVAC-Blr-HW-gt2500kBtuh-94p0Et-CndStd | DEER2020 | D20v0 | 2019-11-06 16:05 | Any | Com | Rec | CZ10 | cAVVG | Cap-Tons | 137 | 174000 | None | 0 | 0 | 0.0425 | 0 | 0 | 0.0425 | [7 empty] | Annual | 20
NG-HVAC-Blr-HW-gt2500kBtuh-94p0Et-CndStd | DEER2020 | D20v0 | 2019-11-06 16:05 | Any | Com | Rec | CZ10 | cPVVG | Cap-Tons | 138 | 174000 | None | 0 | 0 | 0.0433 | 0 | 0 | 0.0433 | [7 empty] | Annual | 20
NG-HVAC-Blr-HW-gt2500kBtuh-94p0Et-CndStd | DEER2020 | D20v0 | 2019-11-06 16:05 | Any | Com | Rec | CZ10 | cWVVG | Cap-Tons | 137 | 174000 | None | 0 | 0 | 0.0425 | 0 | 0 | 0.0425 | [7 empty] | Annual | 20
NG-HVAC-Blr-HW-gt2500kBtuh-94p0Et-CndStd | DEER2020 | D20v0 | 2019-11-06 16:05 | Any | ECC | Rec | CZ10 | cAVVG | Cap-Tons | 407 | 300000 | None | 0 | 0 | 0.0373 | 0 | 0 | 0.0373 | [7 empty] | Annual | 20
NG-HVAC-Blr-HW-gt2500kBtuh-94p0Et-CndStd | DEER2020 | D20v0 | 2019-11-06 16:05 | Any | ECC | Rec | CZ10 | cPVVG | Cap-Tons | 402 | 300000 | None | -0.000104 | 0 | 0.0378 | -0.000104 | 0 | 0.0378 | [7 empty] | Annual | 20
NG-HVAC-Blr-HW-gt2500kBtuh-94p0Et-CndStd | DEER2020 | D20v0 | 2019-11-06 16:05 | Any | ECC | Rec | CZ10 | cWVVG | Cap-Tons | 407 | 300000 | None | 0 | 0 | 0.0373 | 0 | 0 | 0.0373 | [7 empty] | Annual | 20
NG-HVAC-Blr-HW-gt2500kBtuh-94p0Et-CndStd | DEER2020 | D20v0 | 2019-11-06 16:05 | Any | ESe | Rec | CZ10 | cAVVG | Cap-Tons | 247 | 150000 | None | 0 | 0 | 0.0345 | 0 | 0 | 0.0345 | [7 empty] | Annual | 20
NG-HVAC-Blr-HW-gt2500kBtuh-94p0Et-CndStd | DEER2020 | D20v0 | 2019-11-06 16:05 | Any | ESe | Rec | CZ10 | cPVVG | Cap-Tons | 243 | 150000 | None | -4.17e-05 | 0 | 0.0358 | -4.17e-05 | 0 | 0.0358 | [7 empty] | Annual | 20
NG-HVAC-Blr-HW-gt2500kBtuh-94p0Et-CndStd | DEER2020 | D20v0 | 2019-11-06 16:05 | Any | ESe | Rec | CZ10 | cWVVG | Cap-Tons | 247 | 150000 | None | 0 | 0 | 0.0345 | 0 | 0 | 0.0345 | [7 empty] | Annual | 20
NG-HVAC-Blr-HW-gt2500kBtuh-94p0Et-CndStd | DEER2020 | D20v0 | 2019-11-06 16:05 | Any | EUn | Rec | CZ10 | cAVVG | Cap-Tons | 1210 | 930000 | None | -2.08e-05 | 0 | 0.0361 | -2.08e-05 | 0 | 0.0361 | [7 empty] | Annual | 20
NG-HVAC-Blr-HW-gt2500kBtuh-94p0Et-CndStd | DEER2020 | D20v0 | 2019-11-06 16:05 | Any | EUn | Rec | CZ10 | cPVVG | Cap-Tons | 1200 | 930000 | None | -0.000333 | 0 | 0.0348 | -0.000333 | 0 | 0.0348 | [7 empty] | Annual | 20
NG-HVAC-Blr-HW-gt2500kBtuh-94p0Et-CndStd | DEER2020 | D20v0 | 2019-11-06 16:05 | Any | EUn | Rec | CZ10 | cWVVG | Cap-Tons | 1210 | 930000 | None | -2.08e-05 | 0 | 0.0361 | -2.08e-05 | 0 | 0.0361 | [7 empty] | Annual | 20
NG-HVAC-Blr-HW-gt2500kBtuh-94p0Et-CndStd | DEER2020 | D20v0 | 2019-11-06 16:05 | Any | Hsp | Rec | CZ10 | cAVVG | Cap-Tons | 163 | 236000 | None | 0.000229 | 0 | 0.114 | 0.000229 | 0 | 0.114 | [7 empty] | Annual | 20
NG-HVAC-Blr-HW-gt2500kBtuh-94p0Et-CndStd | DEER2020 | D20v0 | 2019-11-06 16:05 | Any | Hsp | Rec | CZ10 | cPVVG | Cap-Tons | 165 | 236000 | None | -0.0009 | 0 | 0.115 | -0.0009 | 0 | 0.115 | [7 empty] | Annual | 20
NG-HVAC-Blr-HW-gt2500kBtuh-94p0Et-CndStd | DEER2020 | D20v0 | 2019-11-06 16:05 | Any | Hsp | Rec | CZ10 | cWVVG | Cap-Tons | 163 | 236000 | None | 0.000208 | 0 | 0.114 | 0.000208 | 0 | 0.114 | [7 empty] | Annual | 20
NG-HVAC-Blr-HW-gt2500kBtuh-94p0Et-CndStd | DEER2020 | D20v0 | 2019-11-06 16:05 | Any | Htl | Rec | CZ10 | cPVVG | Cap-Tons | 78.8 | 140000 | None | -0.001 | 0 | 0.105 | -0.001 | 0 | 0.105 | [7 empty] | Annual | 20
NG-HVAC-Blr-HW-gt2500kBtuh-94p0Et-CndStd | DEER2020 | D20v0 | 2019-11-06 16:05 | Any | Htl | Rec | CZ10 | cWVVG | Cap-Tons | 81.2 | 140000 | None | -0.000542 | 0 | 0.0833 | -0.000542 | 0 | 0.0833 | [7 empty] | Annual | 20
NG-HVAC-Blr-HW-gt2500kBtuh-94p0Et-CndStd | DEER2020 | D20v0 | 2019-11-06 16:05 | Any | MBT | Rec | CZ10 | cAVVG | Cap-Tons | 90.8 | 200000 | None | 8.33e-05 | 0 | 0.0636 | 8.33e-05 | 0 | 0.0636 | [7 empty] | Annual | 20
NG-HVAC-Blr-HW-gt2500kBtuh-94p0Et-CndStd | DEER2020 | D20v0 | 2019-11-06 16:05 | Any | MBT | Rec | CZ10 | cPVVG | Cap-Tons | 95.8 | 200000 | None | -0.000333 | 0 | 0.0635 | -0.000333 | 0 | 0.0635 | [7 empty] | Annual | 20
NG-HVAC-Blr-HW-gt2500kBtuh-94p0Et-CndStd | DEER2020 | D20v0 | 2019-11-06 16:05 | Any | MBT | Rec | CZ10 | cWVVG | Cap-Tons | 90.8 | 200000 | None | 0.000146 | 0 | 0.0636 | 0.000146 | 0 | 0.0636 | [7 empty] | Annual | 20
NG-HVAC-Blr-HW-gt2500kBtuh-94p0Et-CndStd | DEER2020 | D20v0 | 2019-11-06 16:05 | Any | Nrs | Rec | CZ10 | cAVVG | Cap-Tons | 59.3 | 60700 | None | 0.000354 | 0 | 0.118 | 0.000354 | 0 | 0.118 | [7 empty] | Annual | 20
NG-HVAC-Blr-HW-gt2500kBtuh-94p0Et-CndStd | DEER2020 | D20v0 | 2019-11-06 16:05 | Any | Nrs | Rec | CZ10 | cPVVG | Cap-Tons | 28.8 | 60700 | None | -0.00294 | 0 | 0.156 | -0.00294 | 0 | 0.156 | [7 empty] | Annual | 20
NG-HVAC-Blr-HW-gt2500kBtuh-94p0Et-CndStd | DEER2020 | D20v0 | 2019-11-06 16:05 | Any | Nrs | Rec | CZ10 | cWVVG | Cap-Tons | 59.3 | 60700 | None | 0.000333 | 0 | 0.118 | 0.000333 | 0 | 0.118 | [7 empty] | Annual | 20
NG-HVAC-Blr-HW-gt2500kBtuh-94p0Et-CndStd | DEER2020 | D20v0 | 2019-11-06 16:05 | Any | OfL | Rec | CZ10 | cAVVG | Cap-Tons | 84.2 | 175000 | None | 0.000188 | 0 | 0.0199 | 0.000188 | 0 | 0.0199 | [7 empty] | Annual | 20
NG-HVAC-Blr-HW-gt2500kBtuh-94p0Et-CndStd | DEER2020 | D20v0 | 2019-11-06 16:05 | Any | OfL | Rec | CZ10 | cPVVG | Cap-Tons | 82.1 | 175000 | None | 8.33e-05 | 0 | 0.019 | 8.33e-05 | 0 | 0.019 | [7 empty] | Annual | 20
NG-HVAC-Blr-HW-gt2500kBtuh-94p0Et-CndStd | DEER2020 | D20v0 | 2019-11-06 16:05 | Any | OfL | Rec | CZ10 | cWVVG | Cap-Tons | 84.2 | 175000 | None | 0.000188 | 0 | 0.0199 | 0.000188 | 0 | 0.0199 | [7 empty] | Annual | 20
NG-HVAC-Blr-HW-gt2500kBtuh-94p0Et-CndStd | DEER2020 | D20v0 | 2019-11-06 16:05 | Any | OfS | Rec | CZ10 | cAVVG | Cap-Tons | 9 | 10000 | None | 0.000771 | 0 | 0.0417 | 0.000771 | 0 | 0.0417 | [7 empty] | Annual | 20
NG-HVAC-Blr-HW-gt2500kBtuh-94p0Et-CndStd | DEER2020 | D20v0 | 2019-11-06 16:05 | Any | OfS | Rec | CZ10 | cPVVG | Cap-Tons | 8.92 | 10000 | None | 0.000333 | 0 | 0.0408 | 0.000333 | 0 | 0.0408 | [7 empty] | Annual | 20
NG-HVAC-Blr-HW-gt2500kBtuh-94p0Et-CndStd | DEER2020 | D20v0 | 2019-11-06 16:05 | Any | OfS | Rec | CZ10 | cWVVG | Cap-Tons | 9 | 10000 | None | 0.000792 | 0 | 0.0417 | 0.000792 | 0 | 0.0417 | [7 empty] | Annual | 20
NG-HVAC-Blr-HW-gt2500kBtuh-94p0Et-CndStd | DEER2020 | D20v0 | 2019-11-06 16:05 | Any | Rt3 | Rec | CZ10 | cAVVG | Cap-Tons | 85.8 | 120000 | None | 0.000438 | 0 | 0.0143 | 0.000438 | 0 | 0.0143 | [7 empty] | Annual | 20
NG-HVAC-Blr-HW-gt2500kBtuh-94p0Et-CndStd | DEER2020 | D20v0 | 2019-11-06 16:05 | Any | Rt3 | Rec | CZ10 | cPVVG | Cap-Tons | 91.7 | 120000 | None | 8.33e-05 | 0 | 0.0118 | 8.33e-05 | 0 | 0.0118 | [7 empty] | Annual | 20
NG-HVAC-Blr-HW-gt2500kBtuh-94p0Et-CndStd | DEER2020 | D20v0 | 2019-11-06 16:05 | Any | Rt3 | Rec | CZ10 | cWVVG | Cap-Tons | 85.8 | 120000 | None | 0.000792 | 0 | 0.0143 | 0.000792 | 0 | 0.0143 | [7 empty] | Annual | 20
NG-HVAC-Blr-HW-gt2500kBtuh-94p0Et-CndStd | DEER2020 | D20v0 | 2019-11-06 16:05 | Any | Com | Ex | CZ10 | cAVVG | Cap-Tons | 151 | 177000 | None | 0.0583 | 0 | 0.07 | 0.0583 | 0 | 0.0608 | [7 empty] | Annual | 20
NG-HVAC-Blr-HW-gt2500kBtuh-94p0Et-CndStd | DEER2020 | D20v0 | 2019-11-06 16:05 | Any | Com | Ex | CZ10 | cPVVG | Cap-Tons | 153 | 177000 | None | 0.0417 | 0 | 0.0717 | 0.0417 | 0 | 0.0625 | [7 empty] | Annual | 20
NG-HVAC-Blr-HW-gt2500kBtuh-94p0Et-CndStd | DEER2020 | D20v0 | 2019-11-06 16:05 | Any | Com | Ex | CZ10 | cWVVG | Cap-Tons | 151 | 177000 | None | 0.0417 | 0 | 0.07 | 0.0417 | 0 | 0.0608 | [7 empty] | Annual | 20
NG-HVAC-Blr-HW-gt2500kBtuh-94p0Et-CndStd | DEER2020 | D20v0 | 2019-11-06 16:05 | Any | ECC | Ex | CZ10 | cAVVG | Cap-Tons | 419 | 300000 | None | 0.043 | 3.92e-05 | 0.0556 | 0.043 | 3.92e-05 | 0.0483 | [7 empty] | Annual | 20
NG-HVAC-Blr-HW-gt2500kBtuh-94p0Et-CndStd | DEER2020 | D20v0 | 2019-11-06 16:05 | Any | ECC | Ex | CZ10 | cPVVG | Cap-Tons | 415 | 300000 | None | 0.0354 | 0 | 0.0602 | 0.0354 | 0 | 0.0524 | [7 empty] | Annual | 20
NG-HVAC-Blr-HW-gt2500kBtuh-94p0Et-CndStd | DEER2020 | D20v0 | 2019-11-06 16:05 | Any | ECC | Ex | CZ10 | cWVVG | Cap-Tons | 419 | 300000 | None | 0.0333 | 0 | 0.0556 | 0.0333 | 0 | 0.0483 | [7 empty] | Annual | 20
NG-HVAC-Blr-HW-gt2500kBtuh-94p0Et-CndStd | DEER2020 | D20v0 | 2019-11-06 16:05 | Any | ESe | Ex | CZ10 | cAVVG | Cap-Tons | 255 | 150000 | None | 0.0469 | 4.92e-05 | 0.0585 | 0.0469 | 4.92e-05 | 0.0511 | [7 empty] | Annual | 20
NG-HVAC-Blr-HW-gt2500kBtuh-94p0Et-CndStd | DEER2020 | D20v0 | 2019-11-06 16:05 | Any | ESe | Ex | CZ10 | cPVVG | Cap-Tons | 251 | 150000 | None | 0.0389 | 0 | 0.0615 | 0.0389 | 0 | 0.0538 | [7 empty] | Annual | 20
NG-HVAC-Blr-HW-gt2500kBtuh-94p0Et-CndStd | DEER2020 | D20v0 | 2019-11-06 16:05 | Any | ESe | Ex | CZ10 | cWVVG | Cap-Tons | 255 | 150000 | None | 0.0457 | 0 | 0.0585 | 0.0457 | 0 | 0.0511 | [7 empty] | Annual | 20
NG-HVAC-Blr-HW-gt2500kBtuh-94p0Et-CndStd | DEER2020 | D20v0 | 2019-11-06 16:05 | Any | EUn | Ex | CZ10 | cAVVG | Cap-Tons | 1320 | 930000 | None | 0.0369 | 0 | 0.0548 | 0.0369 | 0 | 0.0469 | [7 empty] | Annual | 20
NG-HVAC-Blr-HW-gt2500kBtuh-94p0Et-CndStd | DEER2020 | D20v0 | 2019-11-06 16:05 | Any | EUn | Ex | CZ10 | cPVVG | Cap-Tons | 1350 | 930000 | None | 0.0892 | 0 | 0.0607 | 0.0892 | 0 | 0.0525 | [7 empty] | Annual | 20
NG-HVAC-Blr-HW-gt2500kBtuh-94p0Et-CndStd | DEER2020 | D20v0 | 2019-11-06 16:05 | Any | EUn | Ex | CZ10 | cWVVG | Cap-Tons | 1320 | 930000 | None | 0.0259 | 0 | 0.0548 | 0.0259 | 0 | 0.0469 | [7 empty] | Annual | 20
NG-HVAC-Blr-HW-gt2500kBtuh-94p0Et-CndStd | DEER2020 | D20v0 | 2019-11-06 16:05 | Any | Hsp | Ex | CZ10 | cAVVG | Cap-Tons | 163 | 236000 | None | 0.0232 | 0 | 0.139 | 0.0232 | 0 | 0.116 | [7 empty] | Annual | 20
NG-HVAC-Blr-HW-gt2500kBtuh-94p0Et-CndStd | DEER2020 | D20v0 | 2019-11-06 16:05 | Any | Hsp | Ex | CZ10 | cPVVG | Cap-Tons | 165 | 236000 | None | 0.0281 | 2.67e-05 | 0.143 | 0.0281 | 2.67e-05 | 0.119 | [7 empty] | Annual | 20
NG-HVAC-Blr-HW-gt2500kBtuh-94p0Et-CndStd | DEER2020 | D20v0 | 2019-11-06 16:05 | Any | Hsp | Ex | CZ10 | cWVVG | Cap-Tons | 163 | 236000 | None | 0.0148 | 0 | 0.139 | 0.0148 | 0 | 0.116 | [7 empty] | Annual | 20
NG-HVAC-Blr-HW-gt2500kBtuh-94p0Et-CndStd | DEER2020 | D20v0 | 2019-11-06 16:05 | Any | Htl | Ex | CZ10 | cAVVG | Cap-Tons | 92.5 | 140000 | None | 0.234 | 6.67e-05 | 0.179 | 0.234 | 6.67e-05 | 0.158 | [7 empty] | Annual | 20
NG-HVAC-Blr-HW-gt2500kBtuh-94p0Et-CndStd | DEER2020 | D20v0 | 2019-11-06 16:05 | Any | Htl | Ex | CZ10 | cPVVG | Cap-Tons | 89.2 | 140000 | None | 0.164 | 3.33e-05 | 0.165 | 0.164 | 3.33e-05 | 0.143 | [7 empty] | Annual | 20
NG-HVAC-Blr-HW-gt2500kBtuh-94p0Et-CndStd | DEER2020 | D20v0 | 2019-11-06 16:05 | Any | Htl | Ex | CZ10 | cWVVG | Cap-Tons | 92.5 | 140000 | None | 0.169 | 3.33e-05 | 0.179 | 0.169 | 3.33e-05 | 0.158 | [7 empty] | Annual | 20
NG-HVAC-Blr-HW-gt2500kBtuh-94p0Et-CndStd | DEER2020 | D20v0 | 2019-11-06 16:05 | Any | MBT | Ex | CZ10 | cAVVG | Cap-Tons | 116 | 200000 | None | 0.0378 | 3.33e-05 | 0.103 | 0.0378 | 3.33e-05 | 0.09 | [7 empty] | Annual | 20
NG-HVAC-Blr-HW-gt2500kBtuh-94p0Et-CndStd | DEER2020 | D20v0 | 2019-11-06 16:05 | Any | MBT | Ex | CZ10 | cPVVG | Cap-Tons | 119 | 200000 | None | 0.0242 | 0 | 0.103 | 0.0242 | 0 | 0.0892 | [7 empty] | Annual | 20
NG-HVAC-Blr-HW-gt2500kBtuh-94p0Et-CndStd | DEER2020 | D20v0 | 2019-11-06 16:05 | Any | MBT | Ex | CZ10 | cWVVG | Cap-Tons | 116 | 200000 | None | 0.0262 | 0 | 0.103 | 0.0262 | 0 | 0.09 | [7 empty] | Annual | 20
NG-HVAC-Blr-HW-gt2500kBtuh-94p0Et-CndStd | DEER2020 | D20v0 | 2019-11-06 16:05 | Any | Nrs | Ex | CZ10 | cAVVG | Cap-Tons | 62.7 | 60700 | None | 0.14 | 5.25e-05 | 0.19 | 0.14 | 5.25e-05 | 0.164 | [7 empty] | Annual | 20
NG-HVAC-Blr-HW-gt2500kBtuh-94p0Et-CndStd | DEER2020 | D20v0 | 2019-11-06 16:05 | Any | Nrs | Ex | CZ10 | cPVVG | Cap-Tons | 29.8 | 60700 | None | 0.285 | 7.92e-05 | 0.266 | 0.285 | 7.92e-05 | 0.229 | [7 empty] | Annual | 20
NG-HVAC-Blr-HW-gt2500kBtuh-94p0Et-CndStd | DEER2020 | D20v0 | 2019-11-06 16:05 | Any | Nrs | Ex | CZ10 | cWVVG | Cap-Tons | 62.7 | 60700 | None | 0.123 | 2.67e-05 | 0.19 | 0.123 | 2.67e-05 | 0.164 | [7 empty] | Annual | 20
NG-HVAC-Blr-HW-gt2500kBtuh-94p0Et-CndStd | DEER2020 | D20v0 | 2019-11-06 16:05 | Any | OfL | Ex | CZ10 | cAVVG | Cap-Tons | 67.1 | 175000 | None | 0.0992 | 0 | 0.0552 | 0.0992 | 0 | 0.0498 | [7 empty] | Annual | 20
NG-HVAC-Blr-HW-gt2500kBtuh-94p0Et-CndStd | DEER2020 | D20v0 | 2019-11-06 16:05 | Any | OfL | Ex | CZ10 | cPVVG | Cap-Tons | 64.1 | 175000 | None | 0.0632 | 0 | 0.0544 | 0.0632 | 0 | 0.0491 | [7 empty] | Annual | 20
NG-HVAC-Blr-HW-gt2500kBtuh-94p0Et-CndStd | DEER2020 | D20v0 | 2019-11-06 16:05 | Any | OfL | Ex | CZ10 | cWVVG | Cap-Tons | 67.1 | 175000 | None | 0.0823 | 0 | 0.0552 | 0.0823 | 0 | 0.0498 | [7 empty] | Annual | 20
NG-HVAC-Blr-HW-gt2500kBtuh-94p0Et-CndStd | DEER2020 | D20v0 | 2019-11-06 16:05 | Any | OfS | Ex | CZ10 | cAVVG | Cap-Tons | 11.1 | 10000 | None | 0.0518 | 0 | 0.0653 | 0.0518 | 0 | 0.0572 | [7 empty] | Annual | 20
NG-HVAC-Blr-HW-gt2500kBtuh-94p0Et-CndStd | DEER2020 | D20v0 | 2019-11-06 16:05 | Any | OfS | Ex | CZ10 | cPVVG | Cap-Tons | 10.9 | 10000 | None | 0.0358 | 6.83e-05 | 0.0639 | 0.0358 | 6.83e-05 | 0.0561 | [7 empty] | Annual | 20
NG-HVAC-Blr-HW-gt2500kBtuh-94p0Et-CndStd | DEER2020 | D20v0 | 2019-11-06 16:05 | Any | OfS | Ex | CZ10 | cWVVG | Cap-Tons | 11.1 | 10000 | None | 0.049 | 0 | 0.0653 | 0.049 | 0 | 0.0572 | [7 empty] | Annual | 20
NG-HVAC-Blr-HW-gt2500kBtuh-94p0Et-CndStd | DEER2020 | D20v0 | 2019-11-06 16:05 | Any | Rt3 | Ex | CZ10 | cAVVG | Cap-Tons | 78.2 | 120000 | None | 0.0227 | 0 | 0.022 | 0.0227 | 0 | 0.0196 | [7 empty] | Annual | 20
NG-HVAC-Blr-HW-gt2500kBtuh-94p0Et-CndStd | DEER2020 | D20v0 | 2019-11-06 16:05 | Any | Rt3 | Ex | CZ10 | cPVVG | Cap-Tons | 84.2 | 120000 | None | 0.00374 | 0 | 0.0193 | 0.00374 | 0 | 0.0172 | [7 empty] | Annual | 20
NG-HVAC-Blr-HW-gt2500kBtuh-94p0Et-CndStd | DEER2020 | D20v0 | 2019-11-06 16:05 | Any | Rt3 | Ex | CZ10 | cWVVG | Cap-Tons | 78.2 | 120000 | None | 0.0194 | 0 | 0.022 | 0.0194 | 0 | 0.0196 | [7 empty] | Annual | 20
NG-HVAC-Blr-HW-gt2500kBtuh-94p0Et-CndStd | DEER2020 | D20v0 | 2019-11-06 16:06 | Any | Com | Old | CZ10 | cAVVG | Cap-Tons | 178 | 168000 | None | 0.125 | 8.33e-05 | 0.105 | 0.125 | 8.33e-05 | 0.0925 | [7 empty] | Annual | 20
NG-HVAC-Blr-HW-gt2500kBtuh-94p0Et-CndStd | DEER2020 | D20v0 | 2019-11-06 16:06 | Any | Com | Old | CZ10 | cPVVG | Cap-Tons | 175 | 168000 | None | 0.117 | 0 | 0.109 | 0.117 | 0 | 0.0967 | [7 empty] | Annual | 20
NG-HVAC-Blr-HW-gt2500kBtuh-94p0Et-CndStd | DEER2020 | D20v0 | 2019-11-06 16:06 | Any | Com | Old | CZ10 | cWVVG | Cap-Tons | 178 | 168000 | None | 0.117 | 0 | 0.105 | 0.117 | 0 | 0.0925 | [7 empty] | Annual | 20
NG-HVAC-Blr-HW-gt2500kBtuh-94p0Et-CndStd | DEER2020 | D20v0 | 2019-11-06 16:06 | Any | ECC | Old | CZ10 | cPVVG | Cap-Tons | 452 | 300000 | None | 0.081 | 0 | 0.0801 | 0.081 | 0 | 0.0707 | [7 empty] | Annual | 20
NG-HVAC-Blr-HW-gt2500kBtuh-94p0Et-CndStd | DEER2020 | D20v0 | 2019-11-06 16:06 | Any | ECC | Old | CZ10 | cWVVG | Cap-Tons | 456 | 300000 | None | 0.0797 | 0 | 0.0723 | 0.0797 | 0 | 0.0635 | [7 empty] | Annual | 20
NG-HVAC-Blr-HW-gt2500kBtuh-94p0Et-CndStd | DEER2020 | D20v0 | 2019-11-06 16:06 | Any | EUn | Old | CZ10 | cPVVG | Cap-Tons | 1550 | 930000 | None | 0.218 | 0 | 0.0958 | 0.218 | 0 | 0.085 | [7 empty] | Annual | 20
NG-HVAC-Blr-HW-gt2500kBtuh-94p0Et-CndStd | DEER2020 | D20v0 | 2019-11-06 16:06 | Any | EUn | Old | CZ10 | cWVVG | Cap-Tons | 1510 | 930000 | None | 0.0842 | 0 | 0.0793 | 0.0842 | 0 | 0.0685 | [7 empty] | Annual | 20
NG-HVAC-Blr-HW-gt2500kBtuh-94p0Et-CndStd | DEER2020 | D20v0 | 2019-11-06 16:06 | Any | Hsp | Old | CZ10 | cAVVG | Cap-Tons | 152 | 236000 | None | 0.0614 | 0 | 0.157 | 0.0614 | 0 | 0.129 | [7 empty] | Annual | 20
NG-HVAC-Blr-HW-gt2500kBtuh-94p0Et-CndStd | DEER2020 | D20v0 | 2019-11-06 16:06 | Any | Hsp | Old | CZ10 | cPVVG | Cap-Tons | 156 | 236000 | None | 0.0783 | 8.33e-05 | 0.165 | 0.0783 | 8.33e-05 | 0.136 | [7 empty] | Annual | 20
NG-HVAC-Blr-HW-gt2500kBtuh-94p0Et-CndStd | DEER2020 | D20v0 | 2019-11-06 16:06 | Any | Hsp | Old | CZ10 | cWVVG | Cap-Tons | 152 | 236000 | None | 0.0498 | 0 | 0.157 | 0.0498 | 0 | 0.129 | [7 empty] | Annual | 20
NG-HVAC-Blr-HW-gt2500kBtuh-94p0Et-CndStd | DEER2020 | D20v0 | 2019-11-06 16:06 | Any | Htl | Old | CZ10 | cAVVG | Cap-Tons | 142 | 140000 | None | 0.646 | -4.67e-05 | 0.316 | 0.646 | -4.67e-05 | 0.283 | [7 empty] | Annual | 20
NG-HVAC-Blr-HW-gt2500kBtuh-94p0Et-CndStd | DEER2020 | D20v0 | 2019-11-06 16:06 | Any | Htl | Old | CZ10 | cPVVG | Cap-Tons | 131 | 140000 | None | 0.373 | 7.08e-05 | 0.246 | 0.373 | 7.08e-05 | 0.218 | [7 empty] | Annual | 20
NG-HVAC-Blr-HW-gt2500kBtuh-94p0Et-CndStd | DEER2020 | D20v0 | 2019-11-06 16:06 | Any | Htl | Old | CZ10 | cWVVG | Cap-Tons | 142 | 140000 | None | 0.548 | 0.000108 | 0.316 | 0.548 | 0.000108 | 0.283 | [7 empty] | Annual | 20
NG-HVAC-Blr-HW-gt2500kBtuh-94p0Et-CndStd | DEER2020 | D20v0 | 2019-11-06 16:06 | Any | MBT | Old | CZ10 | cAVVG | Cap-Tons | 143 | 200000 | None | 0.121 | 8.33e-05 | 0.145 | 0.121 | 8.33e-05 | 0.13 | [7 empty] | Annual | 20
NG-HVAC-Blr-HW-gt2500kBtuh-94p0Et-CndStd | DEER2020 | D20v0 | 2019-11-06 16:06 | Any | MBT | Old | CZ10 | cPVVG | Cap-Tons | 141 | 200000 | None | 0.0892 | 0 | 0.142 | 0.0892 | 0 | 0.127 | [7 empty] | Annual | 20
NG-HVAC-Blr-HW-gt2500kBtuh-94p0Et-CndStd | DEER2020 | D20v0 | 2019-11-06 16:06 | Any | MBT | Old | CZ10 | cWVVG | Cap-Tons | 143 | 200000 | None | 0.104 | 0 | 0.145 | 0.104 | 0 | 0.13 | [7 empty] | Annual | 20
NG-HVAC-Blr-HW-gt2500kBtuh-94p0Et-CndStd | DEER2020 | D20v0 | 2019-11-06 16:06 | Any | Nrs | Old | CZ10 | cAVVG | Cap-Tons | 71.7 | 60700 | None | 0.448 | 0.000167 | 0.302 | 0.448 | 0.000167 | 0.265 | [7 empty] | Annual | 20
NG-HVAC-Blr-HW-gt2500kBtuh-94p0Et-CndStd | DEER2020 | D20v0 | 2019-11-06 16:06 | Any | Nrs | Old | CZ10 | cPVVG | Cap-Tons | 39.2 | 60700 | None | 0.715 | 0.000219 | 0.373 | 0.715 | 0.000219 | 0.334 | [7 empty] | Annual | 20
NG-HVAC-Blr-HW-gt2500kBtuh-94p0Et-CndStd | DEER2020 | D20v0 | 2019-11-06 16:06 | Any | Nrs | Old | CZ10 | cWVVG | Cap-Tons | 71.7 | 60700 | None | 0.428 | 0.00025 | 0.302 | 0.428 | 0.00025 | 0.265 | [7 empty] | Annual | 20
NG-HVAC-Blr-HW-gt2500kBtuh-94p0Et-CndStd | DEER2020 | D20v0 | 2019-11-06 16:06 | Any | OfS | Old | CZ10 | cWVVG | Cap-Tons | 15.7 | 10000 | None | 0.112 | 0 | 0.108 | 0.112 | 0 | 0.0942 | [7 empty] | Annual | 20
NG-HVAC-Blr-HW-gt2500kBtuh-94p0Et-CndStd | DEER2020 | D20v0 | 2019-11-06 16:06 | Any | Rt3 | Old | CZ10 | cAVVG | Cap-Tons | 72.1 | 120000 | None | 0.0223 | 0 | 0.0269 | 0.0223 | 0 | 0.0242 | [7 empty] | Annual | 20
NG-HVAC-Blr-HW-gt2500kBtuh-94p0Et-CndStd | DEER2020 | D20v0 | 2019-11-06 16:06 | Any | Rt3 | Old | CZ10 | cPVVG | Cap-Tons | 73.8 | 120000 | None | 0.00723 | 0 | 0.0277 | 0.00723 | 0 | 0.0249 | [7 empty] | Annual | 20
NG-HVAC-Blr-HW-gt2500kBtuh-94p0Et-CndStd | DEER2020 | D20v0 | 2019-11-06 16:06 | Any | Rt3 | Old | CZ10 | cWVVG | Cap-Tons | 72.1 | 120000 | None | 0.0234 | 0 | 0.0269 | 0.0234 | 0 | 0.0242 | [7 empty] | Annual | 20
NG-HVAC-Blr-HW-gt2500kBtuh-94p0Et-CndStd | DEER2020 | D20v0 | 2019-11-06 16:06 | Any | Com | Old | CZ11 | cAVVG | Cap-Tons | 340 | 229000 | None | 0.117 | 0 | 0.121 | 0.117 | 0 | 0.103 | [7 empty] | Annual | 20
NG-HVAC-Blr-HW-gt2500kBtuh-94p0Et-CndStd | DEER2020 | D20v0 | 2019-11-06 16:06 | Any | ECC | Old | CZ11 | cAVVG | Cap-Tons | 513 | 300000 | None | 0.0883 | 8.33e-05 | 0.0875 | 0.0883 | 8.33e-05 | 0.0752 | [7 empty] | Annual | 20
NG-HVAC-Blr-HW-gt2500kBtuh-94p0Et-CndStd | DEER2020 | D20v0 | 2019-11-06 16:06 | Any | ECC | Old | CZ11 | cPVVG | Cap-Tons | 511 | 300000 | None | 0.0842 | 4.08e-05 | 0.095 | 0.0842 | 4.08e-05 | 0.082 | [7 empty] | Annual | 20
NG-HVAC-Blr-HW-gt2500kBtuh-94p0Et-CndStd | DEER2020 | D20v0 | 2019-11-06 16:06 | Any | ECC | Old | CZ11 | cWVVG | Cap-Tons | 513 | 300000 | None | 0.0763 | 0 | 0.0875 | 0.0763 | 0 | 0.0752 | [7 empty] | Annual | 20
NG-HVAC-Blr-HW-gt2500kBtuh-94p0Et-CndStd | DEER2020 | D20v0 | 2019-11-06 16:06 | Any | Nrs | Old | CZ11 | cAVVG | Cap-Tons | 81.5 | 60700 | None | 0.393 | 0.000167 | 0.297 | 0.393 | 0.000167 | 0.255 | [7 empty] | Annual | 20
NG-HVAC-Blr-HW-gt2500kBtuh-94p0Et-CndStd | DEER2020 | D20v0 | 2019-11-06 16:06 | Any | Nrs | Old | CZ11 | cPVVG | Cap-Tons | 49 | 60700 | None | 0.573 | 0.000198 | 0.326 | 0.573 | 0.000198 | 0.288 | [7 empty] | Annual | 20
NG-HVAC-Blr-HW-gt2500kBtuh-94p0Et-CndStd | DEER2020 | D20v0 | 2019-11-06 16:06 | Any | Nrs | Old | CZ11 | cWVVG | Cap-Tons | 81.5 | 60700 | None | 0.348 | 8.33e-05 | 0.297 | 0.348 | 8.33e-05 | 0.255 | [7 empty] | Annual | 20
NG-HVAC-Blr-HW-gt2500kBtuh-94p0Et-CndStd | DEER2020 | D20v0 | 2019-11-06 16:06 | Any | Com | Rec | CZ11 | cAVVG | Cap-Tons | 261 | 227000 | None | 0 | 0 | 0.0583 | 0 | 0 | 0.0583 | [7 empty] | Annual | 20
NG-HVAC-Blr-HW-gt2500kBtuh-94p0Et-CndStd | DEER2020 | D20v0 | 2019-11-06 16:06 | Any | Com | Rec | CZ11 | cPVVG | Cap-Tons | 258 | 227000 | None | 0 | 0 | 0.06 | 0 | 0 | 0.06 | [7 empty] | Annual | 20
NG-HVAC-Blr-HW-gt2500kBtuh-94p0Et-CndStd | DEER2020 | D20v0 | 2019-11-06 16:06 | Any | Com | Rec | CZ11 | cWVVG | Cap-Tons | 261 | 227000 | None | 0 | 0 | 0.0583 | 0 | 0 | 0.0583 | [7 empty] | Annual | 20
NG-HVAC-Blr-HW-gt2500kBtuh-94p0Et-CndStd | DEER2020 | D20v0 | 2019-11-06 16:06 | Any | ECC | Rec | CZ11 | cAVVG | Cap-Tons | 438 | 300000 | None | -2.08e-05 | 0 | 0.0468 | -2.08e-05 | 0 | 0.0468 | [7 empty] | Annual | 20
NG-HVAC-Blr-HW-gt2500kBtuh-94p0Et-CndStd | DEER2020 | D20v0 | 2019-11-06 16:06 | Any | ECC | Rec | CZ11 | cPVVG | Cap-Tons | 433 | 300000 | None | -0.000271 | 0 | 0.0476 | -0.000271 | 0 | 0.0476 | [7 empty] | Annual | 20
NG-HVAC-Blr-HW-gt2500kBtuh-94p0Et-CndStd | DEER2020 | D20v0 | 2019-11-06 16:06 | Any | ECC | Rec | CZ11 | cWVVG | Cap-Tons | 438 | 300000 | None | -2.08e-05 | 0 | 0.0468 | -2.08e-05 | 0 | 0.0468 | [7 empty] | Annual | 20
NG-HVAC-Blr-HW-gt2500kBtuh-94p0Et-CndStd | DEER2020 | D20v0 | 2019-11-06 16:06 | Any | ESe | Rec | CZ11 | cAVVG | Cap-Tons | 260 | 150000 | None | 0.000104 | 0 | 0.0446 | 0.000104 | 0 | 0.0446 | [7 empty] | Annual | 20
NG-HVAC-Blr-HW-gt2500kBtuh-94p0Et-CndStd | DEER2020 | D20v0 | 2019-11-06 16:06 | Any | ESe | Rec | CZ11 | cPVVG | Cap-Tons | 258 | 150000 | None | -0.00025 | 0 | 0.0457 | -0.00025 | 0 | 0.0457 | [7 empty] | Annual | 20
NG-HVAC-Blr-HW-gt2500kBtuh-94p0Et-CndStd | DEER2020 | D20v0 | 2019-11-06 16:06 | Any | ESe | Rec | CZ11 | cWVVG | Cap-Tons | 260 | 150000 | None | 0.000104 | 0 | 0.0446 | 0.000104 | 0 | 0.0446 | [7 empty] | Annual | 20
NG-HVAC-Blr-HW-gt2500kBtuh-94p0Et-CndStd | DEER2020 | D20v0 | 2019-11-06 16:06 | Any | EUn | Rec | CZ11 | cAVVG | Cap-Tons | 1310 | 930000 | None | 2e-05 | 0 | 0.0462 | 2e-05 | 0 | 0.0462 | [7 empty] | Annual | 20
NG-HVAC-Blr-HW-gt2500kBtuh-94p0Et-CndStd | DEER2020 | D20v0 | 2019-11-06 16:06 | Any | EUn | Rec | CZ11 | cPVVG | Cap-Tons | 1300 | 930000 | None | -0.000521 | 0 | 0.0431 | -0.000521 | 0 | 0.0431 | [7 empty] | Annual | 20
NG-HVAC-Blr-HW-gt2500kBtuh-94p0Et-CndStd | DEER2020 | D20v0 | 2019-11-06 16:06 | Any | EUn | Rec | CZ11 | cWVVG | Cap-Tons | 1310 | 930000 | None | -0.000104 | 0 | 0.0462 | -0.000104 | 0 | 0.0462 | [7 empty] | Annual | 20
NG-HVAC-Blr-HW-gt2500kBtuh-94p0Et-CndStd | DEER2020 | D20v0 | 2019-11-06 16:06 | Any | Hsp | Rec | CZ11 | cAVVG | Cap-Tons | 183 | 236000 | None | 0.000167 | 0 | 0.129 | 0.000167 | 0 | 0.129 | [7 empty] | Annual | 20
NG-HVAC-Blr-HW-gt2500kBtuh-94p0Et-CndStd | DEER2020 | D20v0 | 2019-11-06 16:06 | Any | Hsp | Rec | CZ11 | cPVVG | Cap-Tons | 186 | 236000 | None | -0.00111 | 0 | 0.132 | -0.00111 | 0 | 0.132 | [7 empty] | Annual | 20
NG-HVAC-Blr-HW-gt2500kBtuh-94p0Et-CndStd | DEER2020 | D20v0 | 2019-11-06 16:06 | Any | Hsp | Rec | CZ11 | cWVVG | Cap-Tons | 183 | 236000 | None | 0.000167 | 0 | 0.129 | 0.000167 | 0 | 0.129 | [7 empty] | Annual | 20
NG-HVAC-Blr-HW-gt2500kBtuh-94p0Et-CndStd | DEER2020 | D20v0 | 2019-11-06 16:06 | Any | Htl | Rec | CZ11 | cAVVG | Cap-Tons | 89.2 | 140000 | None | -0.00148 | 0 | 0.108 | -0.00148 | 0 | 0.108 | [7 empty] | Annual | 20
NG-HVAC-Blr-HW-gt2500kBtuh-94p0Et-CndStd | DEER2020 | D20v0 | 2019-11-06 16:06 | Any | Htl | Rec | CZ11 | cPVVG | Cap-Tons | 95.8 | 140000 | None | -0.00228 | 0 | 0.114 | -0.00228 | 0 | 0.114 | [7 empty] | Annual | 20
NG-HVAC-Blr-HW-gt2500kBtuh-94p0Et-CndStd | DEER2020 | D20v0 | 2019-11-06 16:06 | Any | Htl | Rec | CZ11 | cWVVG | Cap-Tons | 89.2 | 140000 | None | -0.00161 | 0 | 0.108 | -0.00161 | 0 | 0.108 | [7 empty] | Annual | 20
NG-HVAC-Blr-HW-gt2500kBtuh-94p0Et-CndStd | DEER2020 | D20v0 | 2019-11-06 16:06 | Any | MBT | Rec | CZ11 | cAVVG | Cap-Tons | 114 | 200000 | None | 0.000333 | 0 | 0.064 | 0.000333 | 0 | 0.064 | [7 empty] | Annual | 20
NG-HVAC-Blr-HW-gt2500kBtuh-94p0Et-CndStd | DEER2020 | D20v0 | 2019-11-06 16:06 | Any | MBT | Rec | CZ11 | cPVVG | Cap-Tons | 122 | 200000 | None | -0.000271 | 0 | 0.064 | -0.000271 | 0 | 0.064 | [7 empty] | Annual | 20
NG-HVAC-Blr-HW-gt2500kBtuh-94p0Et-CndStd | DEER2020 | D20v0 | 2019-11-06 16:06 | Any | MBT | Rec | CZ11 | cWVVG | Cap-Tons | 114 | 200000 | None | 0.000438 | 0 | 0.064 | 0.000438 | 0 | 0.064 | [7 empty] | Annual | 20
NG-HVAC-Blr-HW-gt2500kBtuh-94p0Et-CndStd | DEER2020 | D20v0 | 2019-11-06 16:06 | Any | Nrs | Rec | CZ11 | cAVVG | Cap-Tons | 67.9 | 60700 | None | 0.000438 | 0 | 0.138 | 0.000438 | 0 | 0.138 | [7 empty] | Annual | 20
NG-HVAC-Blr-HW-gt2500kBtuh-94p0Et-CndStd | DEER2020 | D20v0 | 2019-11-06 16:06 | Any | Nrs | Rec | CZ11 | cPVVG | Cap-Tons | 32 | 60700 | None | -0.00378 | 0 | 0.163 | -0.00378 | 0 | 0.163 | [7 empty] | Annual | 20
NG-HVAC-Blr-HW-gt2500kBtuh-94p0Et-CndStd | DEER2020 | D20v0 | 2019-11-06 16:06 | Any | Nrs | Rec | CZ11 | cWVVG | Cap-Tons | 67.9 | 60700 | None | 0.000438 | 0 | 0.138 | 0.000438 | 0 | 0.138 | [7 empty] | Annual | 20
NG-HVAC-Blr-HW-gt2500kBtuh-94p0Et-CndStd | DEER2020 | D20v0 | 2019-11-06 16:06 | Any | OfL | Rec | CZ11 | cAVVG | Cap-Tons | 156 | 175000 | None | 0.000125 | 0 | 0.028 | 0.000125 | 0 | 0.028 | [7 empty] | Annual | 20
NG-HVAC-Blr-HW-gt2500kBtuh-94p0Et-CndStd | DEER2020 | D20v0 | 2019-11-06 16:06 | Any | OfL | Rec | CZ11 | cPVVG | Cap-Tons | 154 | 175000 | None | 8.33e-05 | 0 | 0.0271 | 8.33e-05 | 0 | 0.0271 | [7 empty] | Annual | 20
NG-HVAC-Blr-HW-gt2500kBtuh-94p0Et-CndStd | DEER2020 | D20v0 | 2019-11-06 16:06 | Any | OfL | Rec | CZ11 | cWVVG | Cap-Tons | 156 | 175000 | None | 8.33e-05 | 0 | 0.028 | 8.33e-05 | 0 | 0.028 | [7 empty] | Annual | 20
NG-HVAC-Blr-HW-gt2500kBtuh-94p0Et-CndStd | DEER2020 | D20v0 | 2019-11-06 16:06 | Any | OfS | Rec | CZ11 | cAVVG | Cap-Tons | 13.3 | 10000 | None | 0.000125 | 0 | 0.0473 | 0.000125 | 0 | 0.0473 | [7 empty] | Annual | 20
NG-HVAC-Blr-HW-gt2500kBtuh-94p0Et-CndStd | DEER2020 | D20v0 | 2019-11-06 16:06 | Any | OfS | Rec | CZ11 | cPVVG | Cap-Tons | 13.2 | 10000 | None | 2.08e-05 | 0 | 0.0464 | 2.08e-05 | 0 | 0.0464 | [7 empty] | Annual | 20
NG-HVAC-Blr-HW-gt2500kBtuh-94p0Et-CndStd | DEER2020 | D20v0 | 2019-11-06 16:06 | Any | OfS | Rec | CZ11 | cWVVG | Cap-Tons | 13.3 | 10000 | None | 0.000146 | 0 | 0.0473 | 0.000146 | 0 | 0.0473 | [7 empty] | Annual | 20
NG-HVAC-Blr-HW-gt2500kBtuh-94p0Et-CndStd | DEER2020 | D20v0 | 2019-11-06 16:06 | Any | Rt3 | Rec | CZ11 | cAVVG | Cap-Tons | 94.2 | 120000 | None | 0.000333 | 0 | 0.0263 | 0.000333 | 0 | 0.0263 | [7 empty] | Annual | 20
NG-HVAC-Blr-HW-gt2500kBtuh-94p0Et-CndStd | DEER2020 | D20v0 | 2019-11-06 16:06 | Any | Rt3 | Rec | CZ11 | cPVVG | Cap-Tons | 100 | 120000 | None | -0.000188 | 0 | 0.0236 | -0.000188 | 0 | 0.0236 | [7 empty] | Annual | 20
NG-HVAC-Blr-HW-gt2500kBtuh-94p0Et-CndStd | DEER2020 | D20v0 | 2019-11-06 16:06 | Any | Rt3 | Rec | CZ11 | cWVVG | Cap-Tons | 94.2 | 120000 | None | -2e-05 | 0 | 0.0263 | -2e-05 | 0 | 0.0263 | [7 empty] | Annual | 20
NG-HVAC-Blr-HW-gt2500kBtuh-94p0Et-CndStd | DEER2020 | D20v0 | 2019-01-03 09:32 | Any | Rt3 | New | CZ03 | cAVVG | Cap-Tons | 103 | 120000 | None | 0.00025 | 0 | 0.0502 | 0.00025 | 0 | 0.0502 | [7 empty] | Annual | 20
NG-HVAC-Blr-HW-gt2500kBtuh-94p0Et-CndStd | DEER2020 | D20v0 | 2019-11-06 16:06 | Any | Com | Ex | CZ11 | cAVVG | Cap-Tons | 297 | 232000 | None | 0.05 | 0 | 0.0892 | 0.05 | 0 | 0.0758 | [7 empty] | Annual | 20
NG-HVAC-Blr-HW-gt2500kBtuh-94p0Et-CndStd | DEER2020 | D20v0 | 2019-11-06 16:06 | Any | Com | Ex | CZ11 | cPVVG | Cap-Tons | 298 | 232000 | None | 0.0583 | 0 | 0.0933 | 0.0583 | 0 | 0.08 | [7 empty] | Annual | 20
NG-HVAC-Blr-HW-gt2500kBtuh-94p0Et-CndStd | DEER2020 | D20v0 | 2019-11-06 16:06 | Any | Com | Ex | CZ11 | cWVVG | Cap-Tons | 297 | 232000 | None | 0.0417 | 0 | 0.0892 | 0.0417 | 0 | 0.0758 | [7 empty] | Annual | 20
NG-HVAC-Blr-HW-gt2500kBtuh-94p0Et-CndStd | DEER2020 | D20v0 | 2019-11-06 16:06 | Any | ECC | Ex | CZ11 | cAVVG | Cap-Tons | 470 | 300000 | None | 0.043 | 3.83e-05 | 0.0718 | 0.043 | 3.83e-05 | 0.0612 | [7 empty] | Annual | 20
NG-HVAC-Blr-HW-gt2500kBtuh-94p0Et-CndStd | DEER2020 | D20v0 | 2019-11-06 16:06 | Any | ECC | Ex | CZ11 | cPVVG | Cap-Tons | 468 | 300000 | None | 0.036 | 0 | 0.0759 | 0.036 | 0 | 0.0647 | [7 empty] | Annual | 20
NG-HVAC-Blr-HW-gt2500kBtuh-94p0Et-CndStd | DEER2020 | D20v0 | 2019-11-06 16:06 | Any | ECC | Ex | CZ11 | cWVVG | Cap-Tons | 470 | 300000 | None | 0.037 | 0 | 0.0718 | 0.037 | 0 | 0.0612 | [7 empty] | Annual | 20
NG-HVAC-Blr-HW-gt2500kBtuh-94p0Et-CndStd | DEER2020 | D20v0 | 2019-11-06 16:06 | Any | ESe | Ex | CZ11 | cAVVG | Cap-Tons | 286 | 150000 | None | 0.0296 | 0 | 0.0694 | 0.0296 | 0 | 0.0591 | [7 empty] | Annual | 20
NG-HVAC-Blr-HW-gt2500kBtuh-94p0Et-CndStd | DEER2020 | D20v0 | 2019-11-06 16:06 | Any | ESe | Ex | CZ11 | cPVVG | Cap-Tons | 285 | 150000 | None | 0.0226 | 0 | 0.0713 | 0.0226 | 0 | 0.0607 | [7 empty] | Annual | 20
NG-HVAC-Blr-HW-gt2500kBtuh-94p0Et-CndStd | DEER2020 | D20v0 | 2019-11-06 16:06 | Any | ESe | Ex | CZ11 | cWVVG | Cap-Tons | 286 | 150000 | None | 0.0257 | 0 | 0.0694 | 0.0257 | 0 | 0.0591 | [7 empty] | Annual | 20
NG-HVAC-Blr-HW-gt2500kBtuh-94p0Et-CndStd | DEER2020 | D20v0 | 2019-11-06 16:06 | Any | EUn | Ex | CZ11 | cAVVG | Cap-Tons | 1480 | 930000 | None | 0.0253 | 0 | 0.0693 | 0.0253 | 0 | 0.0577 | [7 empty] | Annual | 20
NG-HVAC-Blr-HW-gt2500kBtuh-94p0Et-CndStd | DEER2020 | D20v0 | 2019-11-06 16:06 | Any | EUn | Ex | CZ11 | cPVVG | Cap-Tons | 1510 | 930000 | None | 0.0608 | 0 | 0.0708 | 0.0608 | 0 | 0.0594 | [7 empty] | Annual | 20
NG-HVAC-Blr-HW-gt2500kBtuh-94p0Et-CndStd | DEER2020 | D20v0 | 2019-11-06 16:06 | Any | EUn | Ex | CZ11 | cWVVG | Cap-Tons | 1480 | 930000 | None | 0.0167 | 0 | 0.0693 | 0.0167 | 0 | 0.0577 | [7 empty] | Annual | 20
NG-HVAC-Blr-HW-gt2500kBtuh-94p0Et-CndStd | DEER2020 | D20v0 | 2019-11-06 16:06 | Any | Hsp | Ex | CZ11 | cAVVG | Cap-Tons | 194 | 236000 | None | 0.0333 | 0 | 0.165 | 0.0333 | 0 | 0.136 | [7 empty] | Annual | 20
NG-HVAC-Blr-HW-gt2500kBtuh-94p0Et-CndStd | DEER2020 | D20v0 | 2019-11-06 16:06 | Any | Hsp | Ex | CZ11 | cPVVG | Cap-Tons | 197 | 236000 | None | 0.0443 | 3.83e-05 | 0.171 | 0.0443 | 3.83e-05 | 0.141 | [7 empty] | Annual | 20
NG-HVAC-Blr-HW-gt2500kBtuh-94p0Et-CndStd | DEER2020 | D20v0 | 2019-11-06 16:06 | Any | Hsp | Ex | CZ11 | cWVVG | Cap-Tons | 194 | 236000 | None | 0.0207 | 0 | 0.165 | 0.0207 | 0 | 0.136 | [7 empty] | Annual | 20
NG-HVAC-Blr-HW-gt2500kBtuh-94p0Et-CndStd | DEER2020 | D20v0 | 2019-11-06 16:06 | Any | Htl | Ex | CZ11 | cAVVG | Cap-Tons | 102 | 140000 | None | 0.197 | 6.75e-05 | 0.197 | 0.197 | 6.75e-05 | 0.169 | [7 empty] | Annual | 20
NG-HVAC-Blr-HW-gt2500kBtuh-94p0Et-CndStd | DEER2020 | D20v0 | 2019-11-06 16:06 | Any | Htl | Ex | CZ11 | cPVVG | Cap-Tons | 108 | 140000 | None | 0.0892 | 3.42e-05 | 0.163 | 0.0892 | 3.42e-05 | 0.137 | [7 empty] | Annual | 20
NG-HVAC-Blr-HW-gt2500kBtuh-94p0Et-CndStd | DEER2020 | D20v0 | 2019-11-06 16:06 | Any | Htl | Ex | CZ11 | cWVVG | Cap-Tons | 102 | 140000 | None | 0.135 | 3.42e-05 | 0.197 | 0.135 | 3.42e-05 | 0.169 | [7 empty] | Annual | 20
NG-HVAC-Blr-HW-gt2500kBtuh-94p0Et-CndStd | DEER2020 | D20v0 | 2019-11-06 16:06 | Any | MBT | Ex | CZ11 | cAVVG | Cap-Tons | 154 | 200000 | None | 0.0296 | 0 | 0.0933 | 0.0296 | 0 | 0.0803 | [7 empty] | Annual | 20
NG-HVAC-Blr-HW-gt2500kBtuh-94p0Et-CndStd | DEER2020 | D20v0 | 2019-11-06 16:06 | Any | MBT | Ex | CZ11 | cPVVG | Cap-Tons | 159 | 200000 | None | 0.0196 | 0 | 0.0942 | 0.0196 | 0 | 0.0807 | [7 empty] | Annual | 20
NG-HVAC-Blr-HW-gt2500kBtuh-94p0Et-CndStd | DEER2020 | D20v0 | 2019-11-06 16:06 | Any | MBT | Ex | CZ11 | cWVVG | Cap-Tons | 154 | 200000 | None | 0.0188 | 0 | 0.0933 | 0.0188 | 0 | 0.0803 | [7 empty] | Annual | 20
NG-HVAC-Blr-HW-gt2500kBtuh-94p0Et-CndStd | DEER2020 | D20v0 | 2019-11-06 16:06 | Any | Nrs | Ex | CZ11 | cAVVG | Cap-Tons | 73.9 | 60700 | None | 0.179 | 7.67e-05 | 0.226 | 0.179 | 7.67e-05 | 0.193 | [7 empty] | Annual | 20
NG-HVAC-Blr-HW-gt2500kBtuh-94p0Et-CndStd | DEER2020 | D20v0 | 2019-11-06 16:06 | Any | Nrs | Ex | CZ11 | cPVVG | Cap-Tons | 35.9 | 60700 | None | 0.339 | 0.000115 | 0.284 | 0.339 | 0.000115 | 0.245 | [7 empty] | Annual | 20
NG-HVAC-Blr-HW-gt2500kBtuh-94p0Et-CndStd | DEER2020 | D20v0 | 2019-11-06 16:06 | Any | Nrs | Ex | CZ11 | cWVVG | Cap-Tons | 73.9 | 60700 | None | 0.157 | 3.83e-05 | 0.226 | 0.157 | 3.83e-05 | 0.193 | [7 empty] | Annual | 20
NG-HVAC-Blr-HW-gt2500kBtuh-94p0Et-CndStd | DEER2020 | D20v0 | 2019-11-06 16:06 | Any | OfL | Ex | CZ11 | cAVVG | Cap-Tons | 132 | 175000 | None | 0.0387 | 0 | 0.0433 | 0.0387 | 0 | 0.038 | [7 empty] | Annual | 20
NG-HVAC-Blr-HW-gt2500kBtuh-94p0Et-CndStd | DEER2020 | D20v0 | 2019-11-06 16:06 | Any | OfL | Ex | CZ11 | cPVVG | Cap-Tons | 129 | 175000 | None | 0.0221 | 0 | 0.0415 | 0.0221 | 0 | 0.0363 | [7 empty] | Annual | 20
NG-HVAC-Blr-HW-gt2500kBtuh-94p0Et-CndStd | DEER2020 | D20v0 | 2019-11-06 16:06 | Any | OfL | Ex | CZ11 | cWVVG | Cap-Tons | 132 | 175000 | None | 0.0349 | 0 | 0.0432 | 0.0349 | 0 | 0.0378 | [7 empty] | Annual | 20
NG-HVAC-Blr-HW-gt2500kBtuh-94p0Et-CndStd | DEER2020 | D20v0 | 2019-11-06 16:06 | Any | OfS | Ex | CZ11 | cAVVG | Cap-Tons | 15.1 | 10000 | None | 0.0353 | 0 | 0.0718 | 0.0353 | 0 | 0.062 | [7 empty] | Annual | 20
NG-HVAC-Blr-HW-gt2500kBtuh-94p0Et-CndStd | DEER2020 | D20v0 | 2019-11-06 16:06 | Any | OfS | Ex | CZ11 | cPVVG | Cap-Tons | 15 | 10000 | None | 0.0285 | 0 | 0.071 | 0.0285 | 0 | 0.0613 | [7 empty] | Annual | 20
NG-HVAC-Blr-HW-gt2500kBtuh-94p0Et-CndStd | DEER2020 | D20v0 | 2019-11-06 16:06 | Any | OfS | Ex | CZ11 | cWVVG | Cap-Tons | 15.1 | 10000 | None | 0.0328 | 0 | 0.0718 | 0.0328 | 0 | 0.062 | [7 empty] | Annual | 20
NG-HVAC-Blr-HW-gt2500kBtuh-94p0Et-CndStd | DEER2020 | D20v0 | 2019-11-06 16:06 | Any | Rt3 | Ex | CZ11 | cAVVG | Cap-Tons | 106 | 120000 | None | 0.0158 | 0 | 0.0381 | 0.0158 | 0 | 0.0325 | [7 empty] | Annual | 20
NG-HVAC-Blr-HW-gt2500kBtuh-94p0Et-CndStd | DEER2020 | D20v0 | 2019-11-06 16:06 | Any | Rt3 | Ex | CZ11 | cPVVG | Cap-Tons | 112 | 120000 | None | 0.00283 | 0 | 0.0389 | 0.00283 | 0 | 0.0332 | [7 empty] | Annual | 20
NG-HVAC-Blr-HW-gt2500kBtuh-94p0Et-CndStd | DEER2020 | D20v0 | 2019-11-06 16:06 | Any | Rt3 | Ex | CZ11 | cWVVG | Cap-Tons | 106 | 120000 | None | 0.0124 | 0 | 0.0381 | 0.0124 | 0 | 0.0325 | [7 empty] | Annual | 20
NG-HVAC-Blr-HW-gt2500kBtuh-94p0Et-CndStd | DEER2020 | D20v0 | 2019-11-06 16:07 | Any | Com | New | CZ11 | cAVVG | Cap-Tons | 265 | 227000 | None | 0 | 0 | 0.0767 | 0 | 0 | 0.0767 | [7 empty] | Annual | 20
NG-HVAC-Blr-HW-gt2500kBtuh-94p0Et-CndStd | DEER2020 | D20v0 | 2019-11-06 16:07 | Any | Com | New | CZ11 | cPVVG | Cap-Tons | 263 | 227000 | None | 0 | 0 | 0.0733 | 0 | 0 | 0.0733 | [7 empty] | Annual | 20
NG-HVAC-Blr-HW-gt2500kBtuh-94p0Et-CndStd | DEER2020 | D20v0 | 2019-11-06 16:07 | Any | Com | New | CZ11 | cWVVG | Cap-Tons | 265 | 227000 | None | 0 | 0 | 0.0767 | 0 | 0 | 0.0767 | [7 empty] | Annual | 20
NG-HVAC-Blr-HW-gt2500kBtuh-94p0Et-CndStd | DEER2020 | D20v0 | 2019-11-06 16:07 | Any | Com | Old | CZ11 | cPVVG | Cap-Tons | 340 | 229000 | None | 0.117 | 0 | 0.123 | 0.117 | 0 | 0.106 | [7 empty] | Annual | 20
NG-HVAC-Blr-HW-gt2500kBtuh-94p0Et-CndStd | DEER2020 | D20v0 | 2019-11-06 16:07 | Any | Com | Old | CZ11 | cWVVG | Cap-Tons | 340 | 229000 | None | 0.1 | 0 | 0.121 | 0.1 | 0 | 0.103 | [7 empty] | Annual | 20
NG-HVAC-Blr-HW-gt2500kBtuh-94p0Et-CndStd | DEER2020 | D20v0 | 2019-11-06 16:07 | Any | ESe | Old | CZ11 | cAVVG | Cap-Tons | 305 | 150000 | None | 0.0691 | 0 | 0.085 | 0.0691 | 0 | 0.0731 | [7 empty] | Annual | 20
NG-HVAC-Blr-HW-gt2500kBtuh-94p0Et-CndStd | DEER2020 | D20v0 | 2019-11-06 16:07 | Any | ESe | Old | CZ11 | cPVVG | Cap-Tons | 301 | 150000 | None | 0.0625 | 0 | 0.0867 | 0.0625 | 0 | 0.0749 | [7 empty] | Annual | 20
NG-HVAC-Blr-HW-gt2500kBtuh-94p0Et-CndStd | DEER2020 | D20v0 | 2019-11-06 16:07 | Any | ESe | Old | CZ11 | cWVVG | Cap-Tons | 305 | 150000 | None | 0.0627 | 0 | 0.085 | 0.0627 | 0 | 0.0731 | [7 empty] | Annual | 20
NG-HVAC-Blr-HW-gt2500kBtuh-94p0Et-CndStd | DEER2020 | D20v0 | 2019-11-06 16:07 | Any | EUn | Old | CZ11 | cAVVG | Cap-Tons | 1680 | 930000 | None | 0.0798 | 0 | 0.0908 | 0.0798 | 0 | 0.0758 | [7 empty] | Annual | 20
NG-HVAC-Blr-HW-gt2500kBtuh-94p0Et-CndStd | DEER2020 | D20v0 | 2019-11-06 16:07 | Any | EUn | Old | CZ11 | cPVVG | Cap-Tons | 1720 | 930000 | None | 0.165 | 0 | 0.1 | 0.165 | 0 | 0.0858 | [7 empty] | Annual | 20
NG-HVAC-Blr-HW-gt2500kBtuh-94p0Et-CndStd | DEER2020 | D20v0 | 2019-11-06 16:07 | Any | EUn | Old | CZ11 | cWVVG | Cap-Tons | 1680 | 930000 | None | 0.0641 | 0 | 0.0908 | 0.0641 | 0 | 0.0758 | [7 empty] | Annual | 20
NG-HVAC-Blr-HW-gt2500kBtuh-94p0Et-CndStd | DEER2020 | D20v0 | 2019-11-06 16:07 | Any | Hsp | Old | CZ11 | cAVVG | Cap-Tons | 188 | 236000 | None | 0.0644 | 0 | 0.176 | 0.0644 | 0 | 0.143 | [7 empty] | Annual | 20
NG-HVAC-Blr-HW-gt2500kBtuh-94p0Et-CndStd | DEER2020 | D20v0 | 2019-11-06 16:07 | Any | Hsp | Old | CZ11 | cPVVG | Cap-Tons | 193 | 236000 | None | 0.0805 | 8.33e-05 | 0.184 | 0.0805 | 8.33e-05 | 0.151 | [7 empty] | Annual | 20
NG-HVAC-Blr-HW-gt2500kBtuh-94p0Et-CndStd | DEER2020 | D20v0 | 2019-11-06 16:07 | Any | Hsp | Old | CZ11 | cWVVG | Cap-Tons | 188 | 236000 | None | 0.0468 | 0 | 0.176 | 0.0468 | 0 | 0.143 | [7 empty] | Annual | 20
NG-HVAC-Blr-HW-gt2500kBtuh-94p0Et-CndStd | DEER2020 | D20v0 | 2019-11-06 16:07 | Any | Htl | Old | CZ11 | cAVVG | Cap-Tons | 148 | 140000 | None | 0.538 | 0.00021 | 0.312 | 0.538 | 0.00021 | 0.273 | [7 empty] | Annual | 20
NG-HVAC-Blr-HW-gt2500kBtuh-94p0Et-CndStd | DEER2020 | D20v0 | 2019-11-06 16:07 | Any | Htl | Old | CZ11 | cPVVG | Cap-Tons | 151 | 140000 | None | 0.263 | 8.33e-05 | 0.238 | 0.263 | 8.33e-05 | 0.205 | [7 empty] | Annual | 20
NG-HVAC-Blr-HW-gt2500kBtuh-94p0Et-CndStd | DEER2020 | D20v0 | 2019-11-06 16:07 | Any | Htl | Old | CZ11 | cWVVG | Cap-Tons | 148 | 140000 | None | 0.432 | 8.33e-05 | 0.312 | 0.432 | 8.33e-05 | 0.273 | [7 empty] | Annual | 20
NG-HVAC-Blr-HW-gt2500kBtuh-94p0Et-CndStd | DEER2020 | D20v0 | 2019-11-06 16:07 | Any | MBT | Old | CZ11 | cAVVG | Cap-Tons | 177 | 200000 | None | 0.0925 | 3.08e-05 | 0.128 | 0.0925 | 3.08e-05 | 0.112 | [7 empty] | Annual | 20
NG-HVAC-Blr-HW-gt2500kBtuh-94p0Et-CndStd | DEER2020 | D20v0 | 2019-11-06 16:07 | Any | MBT | Old | CZ11 | cPVVG | Cap-Tons | 178 | 200000 | None | 0.0714 | 8.33e-05 | 0.125 | 0.0714 | 8.33e-05 | 0.11 | [7 empty] | Annual | 20
NG-HVAC-Blr-HW-gt2500kBtuh-94p0Et-CndStd | DEER2020 | D20v0 | 2019-11-06 16:07 | Any | MBT | Old | CZ11 | cWVVG | Cap-Tons | 177 | 200000 | None | 0.0688 | 0 | 0.128 | 0.0688 | 0 | 0.112 | [7 empty] | Annual | 20
NG-HVAC-Blr-HW-gt2500kBtuh-94p0Et-CndStd | DEER2020 | D20v0 | 2019-11-06 16:07 | Any | OfL | Old | CZ11 | cAVVG | Cap-Tons | 214 | 175000 | None | 0.0992 | 0 | 0.0696 | 0.0992 | 0 | 0.0605 | [7 empty] | Annual | 20
NG-HVAC-Blr-HW-gt2500kBtuh-94p0Et-CndStd | DEER2020 | D20v0 | 2019-11-06 16:07 | Any | OfL | Old | CZ11 | cPVVG | Cap-Tons | 211 | 175000 | None | 0.0601 | 0 | 0.0683 | 0.0601 | 0 | 0.0594 | [7 empty] | Annual | 20
NG-HVAC-Blr-HW-gt2500kBtuh-94p0Et-CndStd | DEER2020 | D20v0 | 2019-11-06 16:07 | Any | OfL | Old | CZ11 | cWVVG | Cap-Tons | 214 | 175000 | None | 0.0808 | 0 | 0.0696 | 0.0808 | 0 | 0.0605 | [7 empty] | Annual | 20
NG-HVAC-Blr-HW-gt2500kBtuh-94p0Et-CndStd | DEER2020 | D20v0 | 2019-11-06 16:07 | Any | OfS | Old | CZ11 | cAVVG | Cap-Tons | 17.9 | 10000 | None | 0.0892 | 0 | 0.113 | 0.0892 | 0 | 0.0975 | [7 empty] | Annual | 20
NG-HVAC-Blr-HW-gt2500kBtuh-94p0Et-CndStd | DEER2020 | D20v0 | 2019-11-06 16:07 | Any | OfS | Old | CZ11 | cPVVG | Cap-Tons | 17.8 | 10000 | None | 0.0643 | 0 | 0.112 | 0.0643 | 0 | 0.0958 | [7 empty] | Annual | 20
NG-HVAC-Blr-HW-gt2500kBtuh-94p0Et-CndStd | DEER2020 | D20v0 | 2019-11-06 16:07 | Any | OfS | Old | CZ11 | cWVVG | Cap-Tons | 17.9 | 10000 | None | 0.0788 | 0 | 0.113 | 0.0788 | 0 | 0.0975 | [7 empty] | Annual | 20
NG-HVAC-Blr-HW-gt2500kBtuh-94p0Et-CndStd | DEER2020 | D20v0 | 2019-11-06 16:07 | Any | Rt3 | Old | CZ11 | cAVVG | Cap-Tons | 113 | 120000 | None | 0.0164 | 0 | 0.0454 | 0.0164 | 0 | 0.0388 | [7 empty] | Annual | 20
NG-HVAC-Blr-HW-gt2500kBtuh-94p0Et-CndStd | DEER2020 | D20v0 | 2019-11-06 16:07 | Any | Rt3 | Old | CZ11 | cPVVG | Cap-Tons | 113 | 120000 | None | 0.00529 | 0 | 0.0549 | 0.00529 | 0 | 0.0474 | [7 empty] | Annual | 20
NG-HVAC-Blr-HW-gt2500kBtuh-94p0Et-CndStd | DEER2020 | D20v0 | 2019-11-06 16:07 | Any | Rt3 | Old | CZ11 | cWVVG | Cap-Tons | 113 | 120000 | None | 0.0169 | 0 | 0.0454 | 0.0169 | 0 | 0.0388 | [7 empty] | Annual | 20
NG-HVAC-Blr-HW-gt2500kBtuh-94p0Et-CndStd | DEER2020 | D20v0 | 2019-11-06 16:07 | Any | ECC | Old | CZ12 | cAVVG | Cap-Tons | 516 | 300000 | None | 0.0784 | 4.67e-05 | 0.085 | 0.0784 | 4.67e-05 | 0.0728 | [7 empty] | Annual | 20
NG-HVAC-Blr-HW-gt2500kBtuh-94p0Et-CndStd | DEER2020 | D20v0 | 2019-11-06 16:07 | Any | ECC | Old | CZ12 | cPVVG | Cap-Tons | 516 | 300000 | None | 0.0678 | 0 | 0.0917 | 0.0678 | 0 | 0.0788 | [7 empty] | Annual | 20
NG-HVAC-Blr-HW-gt2500kBtuh-94p0Et-CndStd | DEER2020 | D20v0 | 2019-11-06 16:07 | Any | ECC | Old | CZ12 | cWVVG | Cap-Tons | 516 | 300000 | None | 0.0746 | 0 | 0.085 | 0.0746 | 0 | 0.0728 | [7 empty] | Annual | 20
NG-HVAC-Blr-HW-gt2500kBtuh-94p0Et-CndStd | DEER2020 | D20v0 | 2019-11-06 16:07 | Any | EUn | Rec | CZ12 | cPVVG | Cap-Tons | 1390 | 930000 | None | -0.000438 | 0 | 0.0453 | -0.000438 | 0 | 0.0453 | [7 empty] | Annual | 20
NG-HVAC-Blr-HW-gt2500kBtuh-94p0Et-CndStd | DEER2020 | D20v0 | 2019-11-06 16:07 | Any | Nrs | Old | CZ12 | cAVVG | Cap-Tons | 85.8 | 60700 | None | 0.325 | 0.000167 | 0.279 | 0.325 | 0.000167 | 0.241 | [7 empty] | Annual | 20
NG-HVAC-Blr-HW-gt2500kBtuh-94p0Et-CndStd | DEER2020 | D20v0 | 2019-11-06 16:07 | Any | OfS | Rec | CZ12 | cWVVG | Cap-Tons | 13.7 | 10000 | None | 0.000188 | 0 | 0.0493 | 0.000188 | 0 | 0.0493 | [7 empty] | Annual | 20
NG-HVAC-Blr-HW-gt2500kBtuh-94p0Et-CndStd | DEER2020 | D20v0 | 2019-11-06 16:07 | Any | Com | Rec | CZ12 | cAVVG | Cap-Tons | 180 | 172000 | None | 0 | 0 | 0.0517 | 0 | 0 | 0.0517 | [7 empty] | Annual | 20
NG-HVAC-Blr-HW-gt2500kBtuh-94p0Et-CndStd | DEER2020 | D20v0 | 2019-11-06 16:07 | Any | Com | Rec | CZ12 | cPVVG | Cap-Tons | 178 | 172000 | None | 0 | 0 | 0.0533 | 0 | 0 | 0.0533 | [7 empty] | Annual | 20
NG-HVAC-Blr-HW-gt2500kBtuh-94p0Et-CndStd | DEER2020 | D20v0 | 2019-11-06 16:07 | Any | Com | Rec | CZ12 | cWVVG | Cap-Tons | 180 | 172000 | None | 0 | 0 | 0.0517 | 0 | 0 | 0.0517 | [7 empty] | Annual | 20
NG-HVAC-Blr-HW-gt2500kBtuh-94p0Et-CndStd | DEER2020 | D20v0 | 2019-11-06 16:07 | Any | ECC | Rec | CZ12 | cAVVG | Cap-Tons | 459 | 300000 | None | 0 | 0 | 0.048 | 0 | 0 | 0.048 | [7 empty] | Annual | 20
NG-HVAC-Blr-HW-gt2500kBtuh-94p0Et-CndStd | DEER2020 | D20v0 | 2019-11-06 16:07 | Any | ECC | Rec | CZ12 | cPVVG | Cap-Tons | 458 | 300000 | None | -0.000354 | 0 | 0.0488 | -0.000354 | 0 | 0.0488 | [7 empty] | Annual | 20
NG-HVAC-Blr-HW-gt2500kBtuh-94p0Et-CndStd | DEER2020 | D20v0 | 2019-11-06 16:07 | Any | ECC | Rec | CZ12 | cWVVG | Cap-Tons | 459 | 300000 | None | 0 | 0 | 0.048 | 0 | 0 | 0.048 | [7 empty] | Annual | 20
NG-HVAC-Blr-HW-gt2500kBtuh-94p0Et-CndStd | DEER2020 | D20v0 | 2019-11-06 16:07 | Any | ESe | Rec | CZ12 | cAVVG | Cap-Tons | 275 | 150000 | None | -0.000208 | 0 | 0.0462 | -0.000208 | 0 | 0.0462 | [7 empty] | Annual | 20
NG-HVAC-Blr-HW-gt2500kBtuh-94p0Et-CndStd | DEER2020 | D20v0 | 2019-11-06 16:07 | Any | ESe | Rec | CZ12 | cPVVG | Cap-Tons | 272 | 150000 | None | -0.000292 | 0 | 0.0473 | -0.000292 | 0 | 0.0473 | [7 empty] | Annual | 20
NG-HVAC-Blr-HW-gt2500kBtuh-94p0Et-CndStd | DEER2020 | D20v0 | 2019-11-06 16:07 | Any | ESe | Rec | CZ12 | cWVVG | Cap-Tons | 275 | 150000 | None | -0.000396 | 0 | 0.0462 | -0.000396 | 0 | 0.0462 | [7 empty] | Annual | 20
NG-HVAC-Blr-HW-gt2500kBtuh-94p0Et-CndStd | DEER2020 | D20v0 | 2019-11-06 16:07 | Any | EUn | Rec | CZ12 | cAVVG | Cap-Tons | 1400 | 930000 | None | -0.000167 | 0 | 0.048 | -0.000167 | 0 | 0.048 | [7 empty] | Annual | 20
NG-HVAC-Blr-HW-gt2500kBtuh-94p0Et-CndStd | DEER2020 | D20v0 | 2019-11-06 16:07 | Any | EUn | Rec | CZ12 | cWVVG | Cap-Tons | 1400 | 930000 | None | -0.000208 | 0 | 0.048 | -0.000208 | 0 | 0.048 | [7 empty] | Annual | 20
NG-HVAC-Blr-HW-gt2500kBtuh-94p0Et-CndStd | DEER2020 | D20v0 | 2019-11-06 16:07 | Any | Hsp | Rec | CZ12 | cAVVG | Cap-Tons | 203 | 236000 | None | 0.000125 | 0 | 0.12 | 0.000125 | 0 | 0.12 | [7 empty] | Annual | 20
NG-HVAC-Blr-HW-gt2500kBtuh-94p0Et-CndStd | DEER2020 | D20v0 | 2019-11-06 16:07 | Any | Hsp | Rec | CZ12 | cPVVG | Cap-Tons | 205 | 236000 | None | -0.00103 | 0 | 0.121 | -0.00103 | 0 | 0.121 | [7 empty] | Annual | 20
NG-HVAC-Blr-HW-gt2500kBtuh-94p0Et-CndStd | DEER2020 | D20v0 | 2019-11-06 16:07 | Any | Hsp | Rec | CZ12 | cWVVG | Cap-Tons | 203 | 236000 | None | 0.000104 | 0 | 0.12 | 0.000104 | 0 | 0.12 | [7 empty] | Annual | 20
NG-HVAC-Blr-HW-gt2500kBtuh-94p0Et-CndStd | DEER2020 | D20v0 | 2019-11-06 16:07 | Any | Htl | Rec | CZ12 | cAVVG | Cap-Tons | 93.3 | 140000 | None | -0.000771 | 0 | 0.106 | -0.000771 | 0 | 0.106 | [7 empty] | Annual | 20
NG-HVAC-Blr-HW-gt2500kBtuh-94p0Et-CndStd | DEER2020 | D20v0 | 2019-11-06 16:07 | Any | Htl | Rec | CZ12 | cPVVG | Cap-Tons | 104 | 140000 | None | -0.00123 | 0 | 0.11 | -0.00123 | 0 | 0.11 | [7 empty] | Annual | 20
NG-HVAC-Blr-HW-gt2500kBtuh-94p0Et-CndStd | DEER2020 | D20v0 | 2019-11-06 16:07 | Any | Htl | Rec | CZ12 | cWVVG | Cap-Tons | 93.3 | 140000 | None | -0.000833 | 0 | 0.106 | -0.000833 | 0 | 0.106 | [7 empty] | Annual | 20
NG-HVAC-Blr-HW-gt2500kBtuh-94p0Et-CndStd | DEER2020 | D20v0 | 2019-11-06 16:07 | Any | MBT | Rec | CZ12 | cAVVG | Cap-Tons | 123 | 200000 | None | 8.33e-05 | 0 | 0.0609 | 8.33e-05 | 0 | 0.0609 | [7 empty] | Annual | 20
NG-HVAC-Blr-HW-gt2500kBtuh-94p0Et-CndStd | DEER2020 | D20v0 | 2019-11-06 16:07 | Any | MBT | Rec | CZ12 | cPVVG | Cap-Tons | 128 | 200000 | None | -0.000229 | 0 | 0.0624 | -0.000229 | 0 | 0.0624 | [7 empty] | Annual | 20
NG-HVAC-Blr-HW-gt2500kBtuh-94p0Et-CndStd | DEER2020 | D20v0 | 2019-11-06 16:07 | Any | MBT | Rec | CZ12 | cWVVG | Cap-Tons | 123 | 200000 | None | 2.08e-05 | 0 | 0.0609 | 2.08e-05 | 0 | 0.0609 | [7 empty] | Annual | 20
NG-HVAC-Blr-HW-gt2500kBtuh-94p0Et-CndStd | DEER2020 | D20v0 | 2019-11-06 16:07 | Any | Nrs | Rec | CZ12 | cAVVG | Cap-Tons | 73.9 | 60700 | None | 0.000354 | 0 | 0.13 | 0.000354 | 0 | 0.13 | [7 empty] | Annual | 20
NG-HVAC-Blr-HW-gt2500kBtuh-94p0Et-CndStd | DEER2020 | D20v0 | 2019-11-06 16:07 | Any | Nrs | Rec | CZ12 | cPVVG | Cap-Tons | 34.3 | 60700 | None | -0.00313 | 0 | 0.159 | -0.00313 | 0 | 0.159 | [7 empty] | Annual | 20
NG-HVAC-Blr-HW-gt2500kBtuh-94p0Et-CndStd | DEER2020 | D20v0 | 2019-11-06 16:07 | Any | Nrs | Rec | CZ12 | cWVVG | Cap-Tons | 73.9 | 60700 | None | 0.000354 | 0 | 0.13 | 0.000354 | 0 | 0.13 | [7 empty] | Annual | 20
NG-HVAC-Blr-HW-gt2500kBtuh-94p0Et-CndStd | DEER2020 | D20v0 | 2019-11-06 16:07 | Any | OfL | Rec | CZ12 | cAVVG | Cap-Tons | 154 | 175000 | None | 0.000146 | 0 | 0.0268 | 0.000146 | 0 | 0.0268 | [7 empty] | Annual | 20
NG-HVAC-Blr-HW-gt2500kBtuh-94p0Et-CndStd | DEER2020 | D20v0 | 2019-11-06 16:07 | Any | OfL | Rec | CZ12 | cPVVG | Cap-Tons | 152 | 175000 | None | 0.000104 | 0 | 0.0264 | 0.000104 | 0 | 0.0264 | [7 empty] | Annual | 20
NG-HVAC-Blr-HW-gt2500kBtuh-94p0Et-CndStd | DEER2020 | D20v0 | 2019-11-06 16:07 | Any | OfL | Rec | CZ12 | cWVVG | Cap-Tons | 154 | 175000 | None | 0.000167 | 0 | 0.0268 | 0.000167 | 0 | 0.0268 | [7 empty] | Annual | 20
NG-HVAC-Blr-HW-gt2500kBtuh-94p0Et-CndStd | DEER2020 | D20v0 | 2019-11-06 16:07 | Any | OfS | Rec | CZ12 | cAVVG | Cap-Tons | 13.7 | 10000 | None | 0.000188 | 0 | 0.0493 | 0.000188 | 0 | 0.0493 | [7 empty] | Annual | 20
NG-HVAC-Blr-HW-gt2500kBtuh-94p0Et-CndStd | DEER2020 | D20v0 | 2019-11-06 16:07 | Any | OfS | Rec | CZ12 | cPVVG | Cap-Tons | 13.7 | 10000 | None | 0.000375 | 0 | 0.0487 | 0.000375 | 0 | 0.0487 | [7 empty] | Annual | 20
NG-HVAC-Blr-HW-gt2500kBtuh-94p0Et-CndStd | DEER2020 | D20v0 | 2019-11-06 16:07 | Any | Rt3 | Rec | CZ12 | cAVVG | Cap-Tons | 107 | 120000 | None | 0.000333 | 0 | 0.0293 | 0.000333 | 0 | 0.0293 | [7 empty] | Annual | 20
NG-HVAC-Blr-HW-gt2500kBtuh-94p0Et-CndStd | DEER2020 | D20v0 | 2019-11-06 16:07 | Any | Rt3 | Rec | CZ12 | cPVVG | Cap-Tons | 113 | 120000 | None | -0.000146 | 0 | 0.0259 | -0.000146 | 0 | 0.0259 | [7 empty] | Annual | 20
NG-HVAC-Blr-HW-gt2500kBtuh-94p0Et-CndStd | DEER2020 | D20v0 | 2019-11-06 16:07 | Any | Rt3 | Rec | CZ12 | cWVVG | Cap-Tons | 107 | 120000 | None | -0.000542 | 0 | 0.0293 | -0.000542 | 0 | 0.0293 | [7 empty] | Annual | 20
NG-HVAC-Blr-HW-gt2500kBtuh-94p0Et-CndStd | DEER2020 | D20v0 | 2019-11-06 16:07 | Any | Com | Ex | CZ12 | cAVVG | Cap-Tons | 191 | 176000 | None | 0.0417 | 0 | 0.0758 | 0.0417 | 0 | 0.0658 | [7 empty] | Annual | 20
NG-HVAC-Blr-HW-gt2500kBtuh-94p0Et-CndStd | DEER2020 | D20v0 | 2019-11-06 16:07 | Any | Com | Ex | CZ12 | cPVVG | Cap-Tons | 191 | 176000 | None | 0.05 | 0 | 0.0775 | 0.05 | 0 | 0.0667 | [7 empty] | Annual | 20
NG-HVAC-Blr-HW-gt2500kBtuh-94p0Et-CndStd | DEER2020 | D20v0 | 2019-11-06 16:07 | Any | Com | Ex | CZ12 | cWVVG | Cap-Tons | 191 | 176000 | None | 0.0333 | 0 | 0.0758 | 0.0333 | 0 | 0.0658 | [7 empty] | Annual | 20
NG-HVAC-Blr-HW-gt2500kBtuh-94p0Et-CndStd | DEER2020 | D20v0 | 2019-11-06 16:07 | Any | ECC | Ex | CZ12 | cAVVG | Cap-Tons | 484 | 300000 | None | 0.038 | 0 | 0.0708 | 0.038 | 0 | 0.0603 | [7 empty] | Annual | 20
NG-HVAC-Blr-HW-gt2500kBtuh-94p0Et-CndStd | DEER2020 | D20v0 | 2019-11-06 16:07 | Any | ECC | Ex | CZ12 | cPVVG | Cap-Tons | 483 | 300000 | None | 0.0314 | 0 | 0.0749 | 0.0314 | 0 | 0.0641 | [7 empty] | Annual | 20
NG-HVAC-Blr-HW-gt2500kBtuh-94p0Et-CndStd | DEER2020 | D20v0 | 2019-11-06 16:07 | Any | ECC | Ex | CZ12 | cWVVG | Cap-Tons | 484 | 300000 | None | 0.0319 | 0 | 0.0708 | 0.0319 | 0 | 0.0603 | [7 empty] | Annual | 20
NG-HVAC-Blr-HW-gt2500kBtuh-94p0Et-CndStd | DEER2020 | D20v0 | 2019-11-06 16:07 | Any | ESe | Ex | CZ12 | cAVVG | Cap-Tons | 294 | 150000 | None | 0.0297 | 0 | 0.0691 | 0.0297 | 0 | 0.0589 | [7 empty] | Annual | 20
NG-HVAC-Blr-HW-gt2500kBtuh-94p0Et-CndStd | DEER2020 | D20v0 | 2019-11-06 16:07 | Any | ESe | Ex | CZ12 | cPVVG | Cap-Tons | 293 | 150000 | None | 0.0218 | 0 | 0.0706 | 0.0218 | 0 | 0.0603 | [7 empty] | Annual | 20
NG-HVAC-Blr-HW-gt2500kBtuh-94p0Et-CndStd | DEER2020 | D20v0 | 2019-11-06 16:07 | Any | ESe | Ex | CZ12 | cWVVG | Cap-Tons | 294 | 150000 | None | 0.0258 | 0 | 0.0691 | 0.0258 | 0 | 0.0589 | [7 empty] | Annual | 20
NG-HVAC-Blr-HW-gt2500kBtuh-94p0Et-CndStd | DEER2020 | D20v0 | 2019-11-06 16:07 | Any | EUn | Ex | CZ12 | cAVVG | Cap-Tons | 1530 | 930000 | None | 0.0312 | 0 | 0.0698 | 0.0312 | 0 | 0.0585 | [7 empty] | Annual | 20
NG-HVAC-Blr-HW-gt2500kBtuh-94p0Et-CndStd | DEER2020 | D20v0 | 2019-11-06 16:07 | Any | EUn | Ex | CZ12 | cPVVG | Cap-Tons | 1550 | 930000 | None | 0.0682 | 0 | 0.0726 | 0.0682 | 0 | 0.0611 | [7 empty] | Annual | 20
NG-HVAC-Blr-HW-gt2500kBtuh-94p0Et-CndStd | DEER2020 | D20v0 | 2019-11-06 16:07 | Any | EUn | Ex | CZ12 | cWVVG | Cap-Tons | 1530 | 930000 | None | 0.0202 | 0 | 0.0698 | 0.0202 | 0 | 0.0585 | [7 empty] | Annual | 20
NG-HVAC-Blr-HW-gt2500kBtuh-94p0Et-CndStd | DEER2020 | D20v0 | 2019-11-06 16:07 | Any | Hsp | Ex | CZ12 | cAVVG | Cap-Tons | 208 | 236000 | None | 0.0229 | 0 | 0.149 | 0.0229 | 0 | 0.124 | [7 empty] | Annual | 20
NG-HVAC-Blr-HW-gt2500kBtuh-94p0Et-CndStd | DEER2020 | D20v0 | 2019-11-06 16:07 | Any | Hsp | Ex | CZ12 | cPVVG | Cap-Tons | 209 | 236000 | None | 0.0291 | 3.25e-05 | 0.153 | 0.0291 | 3.25e-05 | 0.128 | [7 empty] | Annual | 20
NG-HVAC-Blr-HW-gt2500kBtuh-94p0Et-CndStd | DEER2020 | D20v0 | 2019-11-06 16:07 | Any | Hsp | Ex | CZ12 | cWVVG | Cap-Tons | 208 | 236000 | None | 0.0133 | 0 | 0.149 | 0.0133 | 0 | 0.124 | [7 empty] | Annual | 20
NG-HVAC-Blr-HW-gt2500kBtuh-94p0Et-CndStd | DEER2020 | D20v0 | 2019-11-06 16:07 | Any | Htl | Ex | CZ12 | cAVVG | Cap-Tons | 105 | 140000 | None | 0.182 | 6.58e-05 | 0.191 | 0.182 | 6.58e-05 | 0.164 | [7 empty] | Annual | 20
NG-HVAC-Blr-HW-gt2500kBtuh-94p0Et-CndStd | DEER2020 | D20v0 | 2019-11-06 16:07 | Any | Htl | Ex | CZ12 | cPVVG | Cap-Tons | 117 | 140000 | None | 0.106 | 3.25e-05 | 0.16 | 0.106 | 3.25e-05 | 0.136 | [7 empty] | Annual | 20
NG-HVAC-Blr-HW-gt2500kBtuh-94p0Et-CndStd | DEER2020 | D20v0 | 2019-11-06 16:07 | Any | Htl | Ex | CZ12 | cWVVG | Cap-Tons | 105 | 140000 | None | 0.129 | 3.25e-05 | 0.191 | 0.129 | 3.25e-05 | 0.164 | [7 empty] | Annual | 20
NG-HVAC-Blr-HW-gt2500kBtuh-94p0Et-CndStd | DEER2020 | D20v0 | 2019-11-06 16:07 | Any | MBT | Ex | CZ12 | cAVVG | Cap-Tons | 163 | 200000 | None | 0.0223 | 0 | 0.0908 | 0.0223 | 0 | 0.0791 | [7 empty] | Annual | 20
NG-HVAC-Blr-HW-gt2500kBtuh-94p0Et-CndStd | DEER2020 | D20v0 | 2019-11-06 16:07 | Any | MBT | Ex | CZ12 | cPVVG | Cap-Tons | 166 | 200000 | None | 0.015 | 0 | 0.0925 | 0.015 | 0 | 0.0794 | [7 empty] | Annual | 20
NG-HVAC-Blr-HW-gt2500kBtuh-94p0Et-CndStd | DEER2020 | D20v0 | 2019-11-06 16:07 | Any | MBT | Ex | CZ12 | cWVVG | Cap-Tons | 163 | 200000 | None | 0.0155 | 0 | 0.0908 | 0.0155 | 0 | 0.0791 | [7 empty] | Annual | 20
NG-HVAC-Blr-HW-gt2500kBtuh-94p0Et-CndStd | DEER2020 | D20v0 | 2019-11-06 16:07 | Any | Nrs | Ex | CZ12 | cAVVG | Cap-Tons | 78.7 | 60700 | None | 0.127 | 6.5e-05 | 0.203 | 0.127 | 6.5e-05 | 0.173 | [7 empty] | Annual | 20
NG-HVAC-Blr-HW-gt2500kBtuh-94p0Et-CndStd | DEER2020 | D20v0 | 2019-11-06 16:07 | Any | Nrs | Ex | CZ12 | cPVVG | Cap-Tons | 38.3 | 60700 | None | 0.263 | 9.75e-05 | 0.258 | 0.263 | 9.75e-05 | 0.223 | [7 empty] | Annual | 20
NG-HVAC-Blr-HW-gt2500kBtuh-94p0Et-CndStd | DEER2020 | D20v0 | 2019-11-06 16:07 | Any | Nrs | Ex | CZ12 | cWVVG | Cap-Tons | 78.7 | 60700 | None | 0.108 | 3.25e-05 | 0.203 | 0.108 | 3.25e-05 | 0.173 | [7 empty] | Annual | 20
NG-HVAC-Blr-HW-gt2500kBtuh-94p0Et-CndStd | DEER2020 | D20v0 | 2019-11-06 16:07 | Any | OfL | Ex | CZ12 | cAVVG | Cap-Tons | 135 | 175000 | None | 0.0465 | 0 | 0.0457 | 0.0465 | 0 | 0.0403 | [7 empty] | Annual | 20
NG-HVAC-Blr-HW-gt2500kBtuh-94p0Et-CndStd | DEER2020 | D20v0 | 2019-11-06 16:07 | Any | OfL | Ex | CZ12 | cPVVG | Cap-Tons | 133 | 175000 | None | 0.0468 | 0 | 0.0436 | 0.0468 | 0 | 0.0384 | [7 empty] | Annual | 20
NG-HVAC-Blr-HW-gt2500kBtuh-94p0Et-CndStd | DEER2020 | D20v0 | 2019-11-06 16:07 | Any | OfL | Ex | CZ12 | cWVVG | Cap-Tons | 135 | 175000 | None | 0.0381 | 0 | 0.0455 | 0.0381 | 0 | 0.0403 | [7 empty] | Annual | 20
NG-HVAC-Blr-HW-gt2500kBtuh-94p0Et-CndStd | DEER2020 | D20v0 | 2019-11-06 16:07 | Any | OfS | Ex | CZ12 | cAVVG | Cap-Tons | 15 | 10000 | None | 0.0351 | 0 | 0.0722 | 0.0351 | 0 | 0.0623 | [7 empty] | Annual | 20
NG-HVAC-Blr-HW-gt2500kBtuh-94p0Et-CndStd | DEER2020 | D20v0 | 2019-11-06 16:07 | Any | OfS | Ex | CZ12 | cPVVG | Cap-Tons | 15 | 10000 | None | 0.0237 | 0 | 0.071 | 0.0237 | 0 | 0.0615 | [7 empty] | Annual | 20
NG-HVAC-Blr-HW-gt2500kBtuh-94p0Et-CndStd | DEER2020 | D20v0 | 2019-11-06 16:07 | Any | OfS | Ex | CZ12 | cWVVG | Cap-Tons | 15 | 10000 | None | 0.0331 | 0 | 0.0722 | 0.0331 | 0 | 0.0623 | [7 empty] | Annual | 20
NG-HVAC-Blr-HW-gt2500kBtuh-94p0Et-CndStd | DEER2020 | D20v0 | 2019-11-06 16:07 | Any | Rt3 | Ex | CZ12 | cAVVG | Cap-Tons | 108 | 120000 | None | 0.0171 | 0 | 0.0393 | 0.0171 | 0 | 0.0338 | [7 empty] | Annual | 20
NG-HVAC-Blr-HW-gt2500kBtuh-94p0Et-CndStd | DEER2020 | D20v0 | 2019-11-06 16:07 | Any | Rt3 | Ex | CZ12 | cPVVG | Cap-Tons | 114 | 120000 | None | 0.00339 | 0 | 0.0371 | 0.00339 | 0 | 0.0318 | [7 empty] | Annual | 20
NG-HVAC-Blr-HW-gt2500kBtuh-94p0Et-CndStd | DEER2020 | D20v0 | 2019-11-06 16:07 | Any | Rt3 | Ex | CZ12 | cWVVG | Cap-Tons | 108 | 120000 | None | 0.0126 | 0 | 0.0393 | 0.0126 | 0 | 0.0338 | [7 empty] | Annual | 20
NG-HVAC-Blr-HW-gt2500kBtuh-94p0Et-CndStd | DEER2020 | D20v0 | 2019-11-06 16:08 | Any | Com | New | CZ12 | cAVVG | Cap-Tons | 184 | 172000 | None | 0 | 0 | 0.0675 | 0 | 0 | 0.0675 | [7 empty] | Annual | 20
NG-HVAC-Blr-HW-gt2500kBtuh-94p0Et-CndStd | DEER2020 | D20v0 | 2019-11-06 16:08 | Any | Com | New | CZ12 | cPVVG | Cap-Tons | 183 | 172000 | None | 0 | 0 | 0.065 | 0 | 0 | 0.065 | [7 empty] | Annual | 20
NG-HVAC-Blr-HW-gt2500kBtuh-94p0Et-CndStd | DEER2020 | D20v0 | 2019-11-06 16:08 | Any | Com | New | CZ12 | cWVVG | Cap-Tons | 184 | 172000 | None | 0 | 0 | 0.0675 | 0 | 0 | 0.0675 | [7 empty] | Annual | 20
NG-HVAC-Blr-HW-gt2500kBtuh-94p0Et-CndStd | DEER2020 | D20v0 | 2019-11-06 16:08 | Any | Com | Old | CZ12 | cAVVG | Cap-Tons | 227 | 173000 | None | 0.1 | 0 | 0.109 | 0.1 | 0 | 0.0942 | [7 empty] | Annual | 20
NG-HVAC-Blr-HW-gt2500kBtuh-94p0Et-CndStd | DEER2020 | D20v0 | 2019-11-06 16:08 | Any | Com | Old | CZ12 | cPVVG | Cap-Tons | 225 | 173000 | None | 0.0917 | 0 | 0.109 | 0.0917 | 0 | 0.095 | [7 empty] | Annual | 20
NG-HVAC-Blr-HW-gt2500kBtuh-94p0Et-CndStd | DEER2020 | D20v0 | 2019-11-06 16:08 | Any | Com | Old | CZ12 | cWVVG | Cap-Tons | 227 | 173000 | None | 0.0917 | 0 | 0.109 | 0.0917 | 0 | 0.0942 | [7 empty] | Annual | 20
NG-HVAC-Blr-HW-gt2500kBtuh-94p0Et-CndStd | DEER2020 | D20v0 | 2019-11-06 16:08 | Any | ESe | Old | CZ12 | cAVVG | Cap-Tons | 308 | 150000 | None | 0.0633 | 0 | 0.0813 | 0.0633 | 0 | 0.0698 | [7 empty] | Annual | 20
NG-HVAC-Blr-HW-gt2500kBtuh-94p0Et-CndStd | DEER2020 | D20v0 | 2019-11-06 16:08 | Any | ESe | Old | CZ12 | cPVVG | Cap-Tons | 304 | 150000 | None | 0.0497 | 0 | 0.0828 | 0.0497 | 0 | 0.0714 | [7 empty] | Annual | 20
NG-HVAC-Blr-HW-gt2500kBtuh-94p0Et-CndStd | DEER2020 | D20v0 | 2019-11-06 16:08 | Any | ESe | Old | CZ12 | cWVVG | Cap-Tons | 308 | 150000 | None | 0.0554 | 0 | 0.0813 | 0.0554 | 0 | 0.0698 | [7 empty] | Annual | 20
NG-HVAC-Blr-HW-gt2500kBtuh-94p0Et-CndStd | DEER2020 | D20v0 | 2019-11-06 16:08 | Any | EUn | Old | CZ12 | cAVVG | Cap-Tons | 1730 | 930000 | None | 0.08 | 0 | 0.0892 | 0.08 | 0 | 0.0748 | [7 empty] | Annual | 20
NG-HVAC-Blr-HW-gt2500kBtuh-94p0Et-CndStd | DEER2020 | D20v0 | 2019-11-06 16:08 | Any | EUn | Old | CZ12 | cPVVG | Cap-Tons | 1750 | 930000 | None | 0.169 | 0 | 0.1 | 0.169 | 0 | 0.0858 | [7 empty] | Annual | 20
NG-HVAC-Blr-HW-gt2500kBtuh-94p0Et-CndStd | DEER2020 | D20v0 | 2019-11-06 16:08 | Any | EUn | Old | CZ12 | cWVVG | Cap-Tons | 1730 | 930000 | None | 0.0658 | 0 | 0.0883 | 0.0658 | 0 | 0.0748 | [7 empty] | Annual | 20
NG-HVAC-Blr-HW-gt2500kBtuh-94p0Et-CndStd | DEER2020 | D20v0 | 2019-11-06 16:08 | Any | Hsp | Old | CZ12 | cAVVG | Cap-Tons | 197 | 236000 | None | 0.0493 | 0 | 0.162 | 0.0493 | 0 | 0.133 | [7 empty] | Annual | 20
NG-HVAC-Blr-HW-gt2500kBtuh-94p0Et-CndStd | DEER2020 | D20v0 | 2019-11-06 16:08 | Any | Hsp | Old | CZ12 | cPVVG | Cap-Tons | 202 | 236000 | None | 0.0655 | 8.33e-05 | 0.171 | 0.0655 | 8.33e-05 | 0.141 | [7 empty] | Annual | 20
NG-HVAC-Blr-HW-gt2500kBtuh-94p0Et-CndStd | DEER2020 | D20v0 | 2019-11-06 16:08 | Any | Hsp | Old | CZ12 | cWVVG | Cap-Tons | 197 | 236000 | None | 0.0353 | 0 | 0.162 | 0.0353 | 0 | 0.133 | [7 empty] | Annual | 20
NG-HVAC-Blr-HW-gt2500kBtuh-94p0Et-CndStd | DEER2020 | D20v0 | 2019-11-06 16:08 | Any | Htl | Old | CZ12 | cAVVG | Cap-Tons | 147 | 140000 | None | 0.509 | 0.000228 | 0.303 | 0.509 | 0.000228 | 0.266 | [7 empty] | Annual | 20
NG-HVAC-Blr-HW-gt2500kBtuh-94p0Et-CndStd | DEER2020 | D20v0 | 2019-11-06 16:08 | Any | Htl | Old | CZ12 | cPVVG | Cap-Tons | 156 | 140000 | None | 0.238 | 8.33e-05 | 0.221 | 0.238 | 8.33e-05 | 0.191 | [7 empty] | Annual | 20
NG-HVAC-Blr-HW-gt2500kBtuh-94p0Et-CndStd | DEER2020 | D20v0 | 2019-11-06 16:08 | Any | Htl | Old | CZ12 | cWVVG | Cap-Tons | 147 | 140000 | None | 0.451 | 8.33e-05 | 0.303 | 0.451 | 8.33e-05 | 0.266 | [7 empty] | Annual | 20
NG-HVAC-Blr-HW-gt2500kBtuh-94p0Et-CndStd | DEER2020 | D20v0 | 2019-11-06 16:08 | Any | MBT | Old | CZ12 | cAVVG | Cap-Tons | 182 | 200000 | None | 0.0825 | 0.000113 | 0.124 | 0.0825 | 0.000113 | 0.109 | [7 empty] | Annual | 20
NG-HVAC-Blr-HW-gt2500kBtuh-94p0Et-CndStd | DEER2020 | D20v0 | 2019-11-06 16:08 | Any | MBT | Old | CZ12 | cPVVG | Cap-Tons | 181 | 200000 | None | 0.0568 | 0 | 0.12 | 0.0568 | 0 | 0.106 | [7 empty] | Annual | 20
NG-HVAC-Blr-HW-gt2500kBtuh-94p0Et-CndStd | DEER2020 | D20v0 | 2019-11-06 16:08 | Any | MBT | Old | CZ12 | cWVVG | Cap-Tons | 182 | 200000 | None | 0.0677 | 0 | 0.124 | 0.0677 | 0 | 0.109 | [7 empty] | Annual | 20
NG-HVAC-Blr-HW-gt2500kBtuh-94p0Et-CndStd | DEER2020 | D20v0 | 2019-11-06 16:08 | Any | Nrs | Old | CZ12 | cPVVG | Cap-Tons | 51.1 | 60700 | None | 0.52 | 0.0002 | 0.318 | 0.52 | 0.0002 | 0.281 | [7 empty] | Annual | 20
NG-HVAC-Blr-HW-gt2500kBtuh-94p0Et-CndStd | DEER2020 | D20v0 | 2019-11-06 16:08 | Any | Nrs | Old | CZ12 | cWVVG | Cap-Tons | 85.8 | 60700 | None | 0.301 | 8.33e-05 | 0.279 | 0.301 | 8.33e-05 | 0.241 | [7 empty] | Annual | 20
NG-HVAC-Blr-HW-gt2500kBtuh-94p0Et-CndStd | DEER2020 | D20v0 | 2019-11-06 16:08 | Any | OfL | Old | CZ12 | cAVVG | Cap-Tons | 204 | 175000 | None | 0.0875 | 0 | 0.0655 | 0.0875 | 0 | 0.0573 | [7 empty] | Annual | 20
NG-HVAC-Blr-HW-gt2500kBtuh-94p0Et-CndStd | DEER2020 | D20v0 | 2019-11-06 16:08 | Any | OfL | Old | CZ12 | cPVVG | Cap-Tons | 202 | 175000 | None | 0.0553 | 0 | 0.065 | 0.0553 | 0 | 0.0568 | [7 empty] | Annual | 20
NG-HVAC-Blr-HW-gt2500kBtuh-94p0Et-CndStd | DEER2020 | D20v0 | 2019-11-06 16:08 | Any | OfL | Old | CZ12 | cWVVG | Cap-Tons | 204 | 175000 | None | 0.0799 | 0 | 0.0655 | 0.0799 | 0 | 0.0573 | [7 empty] | Annual | 20
NG-HVAC-Blr-HW-gt2500kBtuh-94p0Et-CndStd | DEER2020 | D20v0 | 2019-11-06 16:08 | Any | OfS | Old | CZ12 | cAVVG | Cap-Tons | 17.8 | 10000 | None | 0.0875 | 0 | 0.113 | 0.0875 | 0 | 0.0967 | [7 empty] | Annual | 20
NG-HVAC-Blr-HW-gt2500kBtuh-94p0Et-CndStd | DEER2020 | D20v0 | 2019-11-06 16:08 | Any | OfS | Old | CZ12 | cPVVG | Cap-Tons | 17.8 | 10000 | None | 0.0619 | 0 | 0.111 | 0.0619 | 0 | 0.095 | [7 empty] | Annual | 20
NG-HVAC-Blr-HW-gt2500kBtuh-94p0Et-CndStd | DEER2020 | D20v0 | 2019-11-06 16:08 | Any | OfS | Old | CZ12 | cWVVG | Cap-Tons | 17.8 | 10000 | None | 0.0774 | 0 | 0.113 | 0.0774 | 0 | 0.0967 | [7 empty] | Annual | 20
NG-HVAC-Blr-HW-gt2500kBtuh-94p0Et-CndStd | DEER2020 | D20v0 | 2019-11-06 16:08 | Any | Rt3 | Old | CZ12 | cAVVG | Cap-Tons | 107 | 120000 | None | 0.0195 | 0 | 0.0445 | 0.0195 | 0 | 0.0385 | [7 empty] | Annual | 20
NG-HVAC-Blr-HW-gt2500kBtuh-94p0Et-CndStd | DEER2020 | D20v0 | 2019-11-06 16:08 | Any | Rt3 | Old | CZ12 | cPVVG | Cap-Tons | 108 | 120000 | None | 0.00668 | 0 | 0.0471 | 0.00668 | 0 | 0.0408 | [7 empty] | Annual | 20
NG-HVAC-Blr-HW-gt2500kBtuh-94p0Et-CndStd | DEER2020 | D20v0 | 2019-11-06 16:08 | Any | Rt3 | Old | CZ12 | cWVVG | Cap-Tons | 107 | 120000 | None | 0.0185 | 0 | 0.0445 | 0.0185 | 0 | 0.0385 | [7 empty] | Annual | 20
NG-HVAC-Blr-HW-gt2500kBtuh-94p0Et-CndStd | DEER2020 | D20v0 | 2019-11-06 16:08 | Any | ECC | Old | CZ13 | cAVVG | Cap-Tons | 505 | 300000 | None | 0.09 | 0 | 0.083 | 0.09 | 0 | 0.0716 | [7 empty] | Annual | 20
NG-HVAC-Blr-HW-gt2500kBtuh-94p0Et-CndStd | DEER2020 | D20v0 | 2019-11-06 16:08 | Any | ECC | Old | CZ13 | cPVVG | Cap-Tons | 503 | 300000 | None | 0.0786 | 0 | 0.09 | 0.0786 | 0 | 0.0778 | [7 empty] | Annual | 20
NG-HVAC-Blr-HW-gt2500kBtuh-94p0Et-CndStd | DEER2020 | D20v0 | 2019-11-06 16:08 | Any | Nrs | Old | CZ13 | cAVVG | Cap-Tons | 80.4 | 60700 | None | 0.412 | 0.000167 | 0.293 | 0.412 | 0.000167 | 0.253 | [7 empty] | Annual | 20
NG-HVAC-Blr-HW-gt2500kBtuh-94p0Et-CndStd | DEER2020 | D20v0 | 2019-11-06 16:08 | Any | Nrs | Old | CZ13 | cPVVG | Cap-Tons | 47.7 | 60700 | None | 0.609 | 0.000197 | 0.329 | 0.609 | 0.000197 | 0.292 | [7 empty] | Annual | 20
NG-HVAC-Blr-HW-gt2500kBtuh-94p0Et-CndStd | DEER2020 | D20v0 | 2019-11-06 16:08 | Any | Nrs | Old | CZ13 | cWVVG | Cap-Tons | 80.4 | 60700 | None | 0.374 | 8.33e-05 | 0.293 | 0.374 | 8.33e-05 | 0.253 | [7 empty] | Annual | 20
NG-HVAC-Blr-HW-gt2500kBtuh-94p0Et-CndStd | DEER2020 | D20v0 | 2019-11-06 16:08 | Any | Com | Rec | CZ13 | cAVVG | Cap-Tons | 201 | 185000 | None | 0 | 0 | 0.0533 | 0 | 0 | 0.0533 | [7 empty] | Annual | 20
NG-HVAC-Blr-HW-gt2500kBtuh-94p0Et-CndStd | DEER2020 | D20v0 | 2019-11-06 16:08 | Any | Com | Rec | CZ13 | cPVVG | Cap-Tons | 199 | 185000 | None | 0 | 0 | 0.055 | 0 | 0 | 0.055 | [7 empty] | Annual | 20
NG-HVAC-Blr-HW-gt2500kBtuh-94p0Et-CndStd | DEER2020 | D20v0 | 2019-11-06 16:08 | Any | Com | Rec | CZ13 | cWVVG | Cap-Tons | 201 | 185000 | None | 0 | 0 | 0.0533 | 0 | 0 | 0.0533 | [7 empty] | Annual | 20
NG-HVAC-Blr-HW-gt2500kBtuh-94p0Et-CndStd | DEER2020 | D20v0 | 2019-11-06 16:08 | Any | ECC | Rec | CZ13 | cAVVG | Cap-Tons | 446 | 300000 | None | -2.08e-05 | 0 | 0.045 | -2.08e-05 | 0 | 0.045 | [7 empty] | Annual | 20
NG-HVAC-Blr-HW-gt2500kBtuh-94p0Et-CndStd | DEER2020 | D20v0 | 2019-11-06 16:08 | Any | ECC | Rec | CZ13 | cPVVG | Cap-Tons | 442 | 300000 | None | -0.000188 | 0 | 0.0458 | -0.000188 | 0 | 0.0458 | [7 empty] | Annual | 20
NG-HVAC-Blr-HW-gt2500kBtuh-94p0Et-CndStd | DEER2020 | D20v0 | 2019-11-06 16:08 | Any | ECC | Rec | CZ13 | cWVVG | Cap-Tons | 446 | 300000 | None | -8.33e-05 | 0 | 0.045 | -8.33e-05 | 0 | 0.045 | [7 empty] | Annual | 20
NG-HVAC-Blr-HW-gt2500kBtuh-94p0Et-CndStd | DEER2020 | D20v0 | 2019-11-06 16:08 | Any | ESe | Rec | CZ13 | cAVVG | Cap-Tons | 268 | 150000 | None | -2.08e-05 | 0 | 0.0426 | -2.08e-05 | 0 | 0.0426 | [7 empty] | Annual | 20
NG-HVAC-Blr-HW-gt2500kBtuh-94p0Et-CndStd | DEER2020 | D20v0 | 2019-11-06 16:08 | Any | ESe | Rec | CZ13 | cPVVG | Cap-Tons | 267 | 150000 | None | -0.000188 | 0 | 0.0438 | -0.000188 | 0 | 0.0438 | [7 empty] | Annual | 20
NG-HVAC-Blr-HW-gt2500kBtuh-94p0Et-CndStd | DEER2020 | D20v0 | 2019-11-06 16:08 | Any | ESe | Rec | CZ13 | cWVVG | Cap-Tons | 268 | 150000 | None | -2.08e-05 | 0 | 0.0426 | -2.08e-05 | 0 | 0.0426 | [7 empty] | Annual | 20
NG-HVAC-Blr-HW-gt2500kBtuh-94p0Et-CndStd | DEER2020 | D20v0 | 2019-11-06 16:08 | Any | EUn | Rec | CZ13 | cAVVG | Cap-Tons | 1330 | 930000 | None | -2.08e-05 | 0 | 0.0425 | -2.08e-05 | 0 | 0.0425 | [7 empty] | Annual | 20
NG-HVAC-Blr-HW-gt2500kBtuh-94p0Et-CndStd | DEER2020 | D20v0 | 2019-11-06 16:08 | Any | EUn | Rec | CZ13 | cPVVG | Cap-Tons | 1330 | 930000 | None | -0.000396 | 0 | 0.0395 | -0.000396 | 0 | 0.0395 | [7 empty] | Annual | 20
NG-HVAC-Blr-HW-gt2500kBtuh-94p0Et-CndStd | DEER2020 | D20v0 | 2019-11-06 16:08 | Any | EUn | Rec | CZ13 | cWVVG | Cap-Tons | 1330 | 930000 | None | -4.17e-05 | 0 | 0.0425 | -4.17e-05 | 0 | 0.0425 | [7 empty] | Annual | 20
NG-HVAC-Blr-HW-gt2500kBtuh-94p0Et-CndStd | DEER2020 | D20v0 | 2019-11-06 16:08 | Any | Hsp | Rec | CZ13 | cAVVG | Cap-Tons | 187 | 236000 | None | 0.000146 | 0 | 0.122 | 0.000146 | 0 | 0.122 | [7 empty] | Annual | 20
NG-HVAC-Blr-HW-gt2500kBtuh-94p0Et-CndStd | DEER2020 | D20v0 | 2019-11-06 16:08 | Any | Hsp | Rec | CZ13 | cPVVG | Cap-Tons | 189 | 236000 | None | -0.00108 | 0 | 0.123 | -0.00108 | 0 | 0.123 | [7 empty] | Annual | 20
NG-HVAC-Blr-HW-gt2500kBtuh-94p0Et-CndStd | DEER2020 | D20v0 | 2019-11-06 16:08 | Any | Hsp | Rec | CZ13 | cWVVG | Cap-Tons | 187 | 236000 | None | 0.000125 | 0 | 0.122 | 0.000125 | 0 | 0.122 | [7 empty] | Annual | 20
NG-HVAC-Blr-HW-gt2500kBtuh-94p0Et-CndStd | DEER2020 | D20v0 | 2019-11-06 16:08 | Any | Htl | Rec | CZ13 | cAVVG | Cap-Tons | 88.3 | 140000 | None | -0.001 | 0 | 0.102 | -0.001 | 0 | 0.102 | [7 empty] | Annual | 20
NG-HVAC-Blr-HW-gt2500kBtuh-94p0Et-CndStd | DEER2020 | D20v0 | 2019-11-06 16:08 | Any | Htl | Rec | CZ13 | cPVVG | Cap-Tons | 95.8 | 140000 | None | -0.00167 | 0 | 0.108 | -0.00167 | 0 | 0.108 | [7 empty] | Annual | 20
NG-HVAC-Blr-HW-gt2500kBtuh-94p0Et-CndStd | DEER2020 | D20v0 | 2019-11-06 16:08 | Any | Htl | Rec | CZ13 | cWVVG | Cap-Tons | 88.3 | 140000 | None | -0.000917 | 0 | 0.102 | -0.000917 | 0 | 0.102 | [7 empty] | Annual | 20
NG-HVAC-Blr-HW-gt2500kBtuh-94p0Et-CndStd | DEER2020 | D20v0 | 2019-11-06 16:08 | Any | MBT | Rec | CZ13 | cAVVG | Cap-Tons | 116 | 200000 | None | 0 | 0 | 0.0615 | 0 | 0 | 0.0615 | [7 empty] | Annual | 20
NG-HVAC-Blr-HW-gt2500kBtuh-94p0Et-CndStd | DEER2020 | D20v0 | 2019-11-06 16:08 | Any | MBT | Rec | CZ13 | cPVVG | Cap-Tons | 123 | 200000 | None | -0.000354 | 0 | 0.0615 | -0.000354 | 0 | 0.0615 | [7 empty] | Annual | 20
NG-HVAC-Blr-HW-gt2500kBtuh-94p0Et-CndStd | DEER2020 | D20v0 | 2019-11-06 16:08 | Any | MBT | Rec | CZ13 | cWVVG | Cap-Tons | 116 | 200000 | None | -6.25e-05 | 0 | 0.0615 | -6.25e-05 | 0 | 0.0615 | [7 empty] | Annual | 20
NG-HVAC-Blr-HW-gt2500kBtuh-94p0Et-CndStd | DEER2020 | D20v0 | 2019-11-06 16:08 | Any | Nrs | Rec | CZ13 | cAVVG | Cap-Tons | 68.8 | 60700 | None | 0.000438 | 0 | 0.129 | 0.000438 | 0 | 0.129 | [7 empty] | Annual | 20
NG-HVAC-Blr-HW-gt2500kBtuh-94p0Et-CndStd | DEER2020 | D20v0 | 2019-11-06 16:08 | Any | Nrs | Rec | CZ13 | cPVVG | Cap-Tons | 32.3 | 60700 | None | -0.00292 | 0 | 0.158 | -0.00292 | 0 | 0.158 | [7 empty] | Annual | 20
NG-HVAC-Blr-HW-gt2500kBtuh-94p0Et-CndStd | DEER2020 | D20v0 | 2019-11-06 16:08 | Any | Nrs | Rec | CZ13 | cWVVG | Cap-Tons | 68.8 | 60700 | None | 0.000438 | 0 | 0.129 | 0.000438 | 0 | 0.129 | [7 empty] | Annual | 20
NG-HVAC-Blr-HW-gt2500kBtuh-94p0Et-CndStd | DEER2020 | D20v0 | 2019-11-06 16:08 | Any | OfL | Rec | CZ13 | cAVVG | Cap-Tons | 150 | 175000 | None | 0.000104 | 0 | 0.0247 | 0.000104 | 0 | 0.0247 | [7 empty] | Annual | 20
NG-HVAC-Blr-HW-gt2500kBtuh-94p0Et-CndStd | DEER2020 | D20v0 | 2019-11-06 16:08 | Any | OfL | Rec | CZ13 | cPVVG | Cap-Tons | 148 | 175000 | None | 8.33e-05 | 0 | 0.0238 | 8.33e-05 | 0 | 0.0238 | [7 empty] | Annual | 20
NG-HVAC-Blr-HW-gt2500kBtuh-94p0Et-CndStd | DEER2020 | D20v0 | 2019-11-06 16:08 | Any | OfL | Rec | CZ13 | cWVVG | Cap-Tons | 150 | 175000 | None | 0.000292 | 0 | 0.0247 | 0.000292 | 0 | 0.0247 | [7 empty] | Annual | 20
NG-HVAC-Blr-HW-gt2500kBtuh-94p0Et-CndStd | DEER2020 | D20v0 | 2019-11-06 16:08 | Any | OfS | Rec | CZ13 | cAVVG | Cap-Tons | 13.6 | 10000 | None | 0.00025 | 0 | 0.0447 | 0.00025 | 0 | 0.0447 | [7 empty] | Annual | 20
NG-HVAC-Blr-HW-gt2500kBtuh-94p0Et-CndStd | DEER2020 | D20v0 | 2019-11-06 16:08 | Any | OfS | Rec | CZ13 | cPVVG | Cap-Tons | 13.6 | 10000 | None | 2.08e-05 | 0 | 0.0439 | 2.08e-05 | 0 | 0.0439 | [7 empty] | Annual | 20
NG-HVAC-Blr-HW-gt2500kBtuh-94p0Et-CndStd | DEER2020 | D20v0 | 2019-11-06 16:08 | Any | OfS | Rec | CZ13 | cWVVG | Cap-Tons | 13.6 | 10000 | None | 0.00025 | 0 | 0.0447 | 0.00025 | 0 | 0.0447 | [7 empty] | Annual | 20
NG-HVAC-Blr-HW-gt2500kBtuh-94p0Et-CndStd | DEER2020 | D20v0 | 2019-11-06 16:08 | Any | Rt3 | Rec | CZ13 | cAVVG | Cap-Tons | 103 | 120000 | None | 0.000771 | 0 | 0.0253 | 0.000771 | 0 | 0.0253 | [7 empty] | Annual | 20
NG-HVAC-Blr-HW-gt2500kBtuh-94p0Et-CndStd | DEER2020 | D20v0 | 2019-11-06 16:08 | Any | Rt3 | Rec | CZ13 | cPVVG | Cap-Tons | 111 | 120000 | None | -0.000146 | 0 | 0.0223 | -0.000146 | 0 | 0.0223 | [7 empty] | Annual | 20
NG-HVAC-Blr-HW-gt2500kBtuh-94p0Et-CndStd | DEER2020 | D20v0 | 2019-11-06 16:08 | Any | Rt3 | Rec | CZ13 | cWVVG | Cap-Tons | 103 | 120000 | None | 0.000354 | 0 | 0.0253 | 0.000354 | 0 | 0.0253 | [7 empty] | Annual | 20
NG-HVAC-Blr-HW-gt2500kBtuh-94p0Et-CndStd | DEER2020 | D20v0 | 2019-11-06 16:08 | Any | Com | Ex | CZ13 | cAVVG | Cap-Tons | 225 | 189000 | None | 0.05 | 0 | 0.0817 | 0.05 | 0 | 0.07 | [7 empty] | Annual | 20
NG-HVAC-Blr-HW-gt2500kBtuh-94p0Et-CndStd | DEER2020 | D20v0 | 2019-11-06 16:08 | Any | Com | Ex | CZ13 | cPVVG | Cap-Tons | 226 | 189000 | None | 0.0583 | 0 | 0.0867 | 0.0583 | 0 | 0.0742 | [7 empty] | Annual | 20
NG-HVAC-Blr-HW-gt2500kBtuh-94p0Et-CndStd | DEER2020 | D20v0 | 2019-11-06 16:08 | Any | Com | Ex | CZ13 | cWVVG | Cap-Tons | 225 | 189000 | None | 0.0333 | 0 | 0.0817 | 0.0333 | 0 | 0.07 | [7 empty] | Annual | 20
NG-HVAC-Blr-HW-gt2500kBtuh-94p0Et-CndStd | DEER2020 | D20v0 | 2019-11-06 16:08 | Any | ECC | Ex | CZ13 | cAVVG | Cap-Tons | 472 | 300000 | None | 0.0419 | 0 | 0.0683 | 0.0419 | 0 | 0.0583 | [7 empty] | Annual | 20
NG-HVAC-Blr-HW-gt2500kBtuh-94p0Et-CndStd | DEER2020 | D20v0 | 2019-11-06 16:08 | Any | ECC | Ex | CZ13 | cPVVG | Cap-Tons | 469 | 300000 | None | 0.0337 | 0 | 0.0726 | 0.0337 | 0 | 0.0623 | [7 empty] | Annual | 20
NG-HVAC-Blr-HW-gt2500kBtuh-94p0Et-CndStd | DEER2020 | D20v0 | 2019-11-06 16:08 | Any | ECC | Ex | CZ13 | cWVVG | Cap-Tons | 472 | 300000 | None | 0.0329 | 0 | 0.0683 | 0.0329 | 0 | 0.0583 | [7 empty] | Annual | 20
NG-HVAC-Blr-HW-gt2500kBtuh-94p0Et-CndStd | DEER2020 | D20v0 | 2019-11-06 16:08 | Any | ESe | Ex | CZ13 | cAVVG | Cap-Tons | 287 | 150000 | None | 0.0331 | 0 | 0.065 | 0.0331 | 0 | 0.0557 | [7 empty] | Annual | 20
NG-HVAC-Blr-HW-gt2500kBtuh-94p0Et-CndStd | DEER2020 | D20v0 | 2019-11-06 16:08 | Any | ESe | Ex | CZ13 | cPVVG | Cap-Tons | 287 | 150000 | None | 0.0261 | 0 | 0.067 | 0.0261 | 0 | 0.0573 | [7 empty] | Annual | 20
NG-HVAC-Blr-HW-gt2500kBtuh-94p0Et-CndStd | DEER2020 | D20v0 | 2019-11-06 16:08 | Any | ESe | Ex | CZ13 | cWVVG | Cap-Tons | 287 | 150000 | None | 0.0279 | 0 | 0.065 | 0.0279 | 0 | 0.0557 | [7 empty] | Annual | 20
NG-HVAC-Blr-HW-gt2500kBtuh-94p0Et-CndStd | DEER2020 | D20v0 | 2019-11-06 16:08 | Any | EUn | Ex | CZ13 | cAVVG | Cap-Tons | 1480 | 930000 | None | 0.0248 | 0 | 0.0632 | 0.0248 | 0 | 0.0528 | [7 empty] | Annual | 20
NG-HVAC-Blr-HW-gt2500kBtuh-94p0Et-CndStd | DEER2020 | D20v0 | 2019-11-06 16:08 | Any | EUn | Ex | CZ13 | cPVVG | Cap-Tons | 1530 | 930000 | None | 0.0627 | 0 | 0.0647 | 0.0627 | 0 | 0.0546 | [7 empty] | Annual | 20
NG-HVAC-Blr-HW-gt2500kBtuh-94p0Et-CndStd | DEER2020 | D20v0 | 2019-11-06 16:08 | Any | EUn | Ex | CZ13 | cWVVG | Cap-Tons | 1480 | 930000 | None | 0.0168 | 0 | 0.0632 | 0.0168 | 0 | 0.0528 | [7 empty] | Annual | 20
NG-HVAC-Blr-HW-gt2500kBtuh-94p0Et-CndStd | DEER2020 | D20v0 | 2019-11-06 16:08 | Any | Hsp | Ex | CZ13 | cAVVG | Cap-Tons | 195 | 236000 | None | 0.0388 | 3.92e-05 | 0.155 | 0.0388 | 3.92e-05 | 0.128 | [7 empty] | Annual | 20
NG-HVAC-Blr-HW-gt2500kBtuh-94p0Et-CndStd | DEER2020 | D20v0 | 2019-11-06 16:08 | Any | Hsp | Ex | CZ13 | cPVVG | Cap-Tons | 198 | 236000 | None | 0.0483 | 3.92e-05 | 0.161 | 0.0483 | 3.92e-05 | 0.133 | [7 empty] | Annual | 20
NG-HVAC-Blr-HW-gt2500kBtuh-94p0Et-CndStd | DEER2020 | D20v0 | 2019-11-06 16:08 | Any | Hsp | Ex | CZ13 | cWVVG | Cap-Tons | 195 | 236000 | None | 0.0197 | 0 | 0.155 | 0.0197 | 0 | 0.128 | [7 empty] | Annual | 20
NG-HVAC-Blr-HW-gt2500kBtuh-94p0Et-CndStd | DEER2020 | D20v0 | 2019-11-06 16:08 | Any | Htl | Ex | CZ13 | cAVVG | Cap-Tons | 100 | 140000 | None | 0.198 | 6.58e-05 | 0.188 | 0.198 | 6.58e-05 | 0.163 | [7 empty] | Annual | 20
NG-HVAC-Blr-HW-gt2500kBtuh-94p0Et-CndStd | DEER2020 | D20v0 | 2019-11-06 16:08 | Any | Htl | Ex | CZ13 | cPVVG | Cap-Tons | 107 | 140000 | None | 0.0933 | 3.33e-05 | 0.153 | 0.0933 | 3.33e-05 | 0.129 | [7 empty] | Annual | 20
NG-HVAC-Blr-HW-gt2500kBtuh-94p0Et-CndStd | DEER2020 | D20v0 | 2019-11-06 16:08 | Any | Htl | Ex | CZ13 | cWVVG | Cap-Tons | 100 | 140000 | None | 0.141 | 3.33e-05 | 0.188 | 0.141 | 3.33e-05 | 0.163 | [7 empty] | Annual | 20
NG-HVAC-Blr-HW-gt2500kBtuh-94p0Et-CndStd | DEER2020 | D20v0 | 2019-11-06 16:08 | Any | MBT | Ex | CZ13 | cAVVG | Cap-Tons | 156 | 200000 | None | 0.0238 | 0 | 0.0875 | 0.0238 | 0 | 0.0763 | [7 empty] | Annual | 20
NG-HVAC-Blr-HW-gt2500kBtuh-94p0Et-CndStd | DEER2020 | D20v0 | 2019-11-06 16:08 | Any | MBT | Ex | CZ13 | cPVVG | Cap-Tons | 161 | 200000 | None | 0.0183 | 0 | 0.0883 | 0.0183 | 0 | 0.0765 | [7 empty] | Annual | 20
NG-HVAC-Blr-HW-gt2500kBtuh-94p0Et-CndStd | DEER2020 | D20v0 | 2019-11-06 16:08 | Any | MBT | Ex | CZ13 | cWVVG | Cap-Tons | 156 | 200000 | None | 0.0163 | 0 | 0.0875 | 0.0163 | 0 | 0.0763 | [7 empty] | Annual | 20
NG-HVAC-Blr-HW-gt2500kBtuh-94p0Et-CndStd | DEER2020 | D20v0 | 2019-11-06 16:08 | Any | Nrs | Ex | CZ13 | cAVVG | Cap-Tons | 73.7 | 60700 | None | 0.185 | 7.75e-05 | 0.218 | 0.185 | 7.75e-05 | 0.186 | [7 empty] | Annual | 20
NG-HVAC-Blr-HW-gt2500kBtuh-94p0Et-CndStd | DEER2020 | D20v0 | 2019-11-06 16:08 | Any | Nrs | Ex | CZ13 | cPVVG | Cap-Tons | 35.8 | 60700 | None | 0.358 | 0.000117 | 0.28 | 0.358 | 0.000117 | 0.243 | [7 empty] | Annual | 20
NG-HVAC-Blr-HW-gt2500kBtuh-94p0Et-CndStd | DEER2020 | D20v0 | 2019-11-06 16:08 | Any | Nrs | Ex | CZ13 | cWVVG | Cap-Tons | 73.7 | 60700 | None | 0.162 | 7.75e-05 | 0.218 | 0.162 | 7.75e-05 | 0.186 | [7 empty] | Annual | 20
NG-HVAC-Blr-HW-gt2500kBtuh-94p0Et-CndStd | DEER2020 | D20v0 | 2019-11-06 16:08 | Any | OfL | Ex | CZ13 | cAVVG | Cap-Tons | 128 | 175000 | None | 0.0279 | 0 | 0.0363 | 0.0279 | 0 | 0.0318 | [7 empty] | Annual | 20
NG-HVAC-Blr-HW-gt2500kBtuh-94p0Et-CndStd | DEER2020 | D20v0 | 2019-11-06 16:08 | Any | OfL | Ex | CZ13 | cPVVG | Cap-Tons | 126 | 175000 | None | 0.0238 | 0 | 0.0359 | 0.0238 | 0 | 0.0315 | [7 empty] | Annual | 20
NG-HVAC-Blr-HW-gt2500kBtuh-94p0Et-CndStd | DEER2020 | D20v0 | 2019-11-06 16:08 | Any | OfL | Ex | CZ13 | cWVVG | Cap-Tons | 128 | 175000 | None | 0.0234 | 0 | 0.0363 | 0.0234 | 0 | 0.0318 | [7 empty] | Annual | 20
NG-HVAC-Blr-HW-gt2500kBtuh-94p0Et-CndStd | DEER2020 | D20v0 | 2019-11-06 16:08 | Any | OfS | Ex | CZ13 | cAVVG | Cap-Tons | 15 | 10000 | None | 0.0323 | 0 | 0.0664 | 0.0323 | 0 | 0.0575 | [7 empty] | Annual | 20
NG-HVAC-Blr-HW-gt2500kBtuh-94p0Et-CndStd | DEER2020 | D20v0 | 2019-11-06 16:08 | Any | OfS | Ex | CZ13 | cPVVG | Cap-Tons | 14.8 | 10000 | None | 0.024 | 0 | 0.066 | 0.024 | 0 | 0.0572 | [7 empty] | Annual | 20
NG-HVAC-Blr-HW-gt2500kBtuh-94p0Et-CndStd | DEER2020 | D20v0 | 2019-11-06 16:08 | Any | OfS | Ex | CZ13 | cWVVG | Cap-Tons | 15 | 10000 | None | 0.0298 | 0 | 0.0664 | 0.0298 | 0 | 0.0575 | [7 empty] | Annual | 20
NG-HVAC-Blr-HW-gt2500kBtuh-94p0Et-CndStd | DEER2020 | D20v0 | 2019-11-06 16:08 | Any | Rt3 | Ex | CZ13 | cAVVG | Cap-Tons | 110 | 120000 | None | 0.00958 | 0 | 0.0327 | 0.00958 | 0 | 0.0278 | [7 empty] | Annual | 20
NG-HVAC-Blr-HW-gt2500kBtuh-94p0Et-CndStd | DEER2020 | D20v0 | 2019-11-06 16:08 | Any | Rt3 | Ex | CZ13 | cPVVG | Cap-Tons | 117 | 120000 | None | 0.00187 | 0 | 0.033 | 0.00187 | 0 | 0.0282 | [7 empty] | Annual | 20
NG-HVAC-Blr-HW-gt2500kBtuh-94p0Et-CndStd | DEER2020 | D20v0 | 2019-11-06 16:08 | Any | Rt3 | Ex | CZ13 | cWVVG | Cap-Tons | 110 | 120000 | None | 0.00558 | 0 | 0.0327 | 0.00558 | 0 | 0.0278 | [7 empty] | Annual | 20
NG-HVAC-Blr-HW-gt2500kBtuh-94p0Et-CndStd | DEER2020 | D20v0 | 2019-11-06 16:09 | Any | Com | New | CZ13 | cAVVG | Cap-Tons | 205 | 185000 | None | 0 | 0 | 0.0708 | 0 | 0 | 0.0708 | [7 empty] | Annual | 20
NG-HVAC-Blr-HW-gt2500kBtuh-94p0Et-CndStd | DEER2020 | D20v0 | 2019-11-06 16:09 | Any | Com | New | CZ13 | cPVVG | Cap-Tons | 203 | 185000 | None | 0 | 0 | 0.0683 | 0 | 0 | 0.0683 | [7 empty] | Annual | 20
NG-HVAC-Blr-HW-gt2500kBtuh-94p0Et-CndStd | DEER2020 | D20v0 | 2019-11-06 16:09 | Any | Com | New | CZ13 | cWVVG | Cap-Tons | 205 | 185000 | None | 0 | 0 | 0.0708 | 0 | 0 | 0.0708 | [7 empty] | Annual | 20
NG-HVAC-Blr-HW-gt2500kBtuh-94p0Et-CndStd | DEER2020 | D20v0 | 2019-11-06 16:09 | Any | Com | Old | CZ13 | cAVVG | Cap-Tons | 254 | 185000 | None | 0.117 | 0 | 0.114 | 0.117 | 0 | 0.0983 | [7 empty] | Annual | 20
NG-HVAC-Blr-HW-gt2500kBtuh-94p0Et-CndStd | DEER2020 | D20v0 | 2019-11-06 16:09 | Any | Com | Old | CZ13 | cPVVG | Cap-Tons | 253 | 185000 | None | 0.108 | 0 | 0.116 | 0.108 | 0 | 0.1 | [7 empty] | Annual | 20
NG-HVAC-Blr-HW-gt2500kBtuh-94p0Et-CndStd | DEER2020 | D20v0 | 2019-11-06 16:09 | Any | Com | Old | CZ13 | cWVVG | Cap-Tons | 254 | 185000 | None | 0.1 | 0 | 0.114 | 0.1 | 0 | 0.0983 | [7 empty] | Annual | 20
NG-HVAC-Blr-HW-gt2500kBtuh-94p0Et-CndStd | DEER2020 | D20v0 | 2019-11-06 16:09 | Any | ECC | Old | CZ13 | cWVVG | Cap-Tons | 505 | 300000 | None | 0.0785 | 0 | 0.083 | 0.0785 | 0 | 0.0716 | [7 empty] | Annual | 20
NG-HVAC-Blr-HW-gt2500kBtuh-94p0Et-CndStd | DEER2020 | D20v0 | 2019-11-06 16:09 | Any | ESe | Old | CZ13 | cAVVG | Cap-Tons | 301 | 150000 | None | 0.074 | 0 | 0.0806 | 0.074 | 0 | 0.0696 | [7 empty] | Annual | 20
NG-HVAC-Blr-HW-gt2500kBtuh-94p0Et-CndStd | DEER2020 | D20v0 | 2019-11-06 16:09 | Any | ESe | Old | CZ13 | cPVVG | Cap-Tons | 298 | 150000 | None | 0.0619 | 0 | 0.0831 | 0.0619 | 0 | 0.0718 | [7 empty] | Annual | 20
NG-HVAC-Blr-HW-gt2500kBtuh-94p0Et-CndStd | DEER2020 | D20v0 | 2019-11-06 16:09 | Any | ESe | Old | CZ13 | cWVVG | Cap-Tons | 301 | 150000 | None | 0.0649 | 0 | 0.0806 | 0.0649 | 0 | 0.0696 | [7 empty] | Annual | 20
NG-HVAC-Blr-HW-gt2500kBtuh-94p0Et-CndStd | DEER2020 | D20v0 | 2019-11-06 16:09 | Any | EUn | Old | CZ13 | cAVVG | Cap-Tons | 1670 | 930000 | None | 0.0818 | 0 | 0.0833 | 0.0818 | 0 | 0.0703 | [7 empty] | Annual | 20
NG-HVAC-Blr-HW-gt2500kBtuh-94p0Et-CndStd | DEER2020 | D20v0 | 2019-11-06 16:09 | Any | EUn | Old | CZ13 | cPVVG | Cap-Tons | 1710 | 930000 | None | 0.169 | 0 | 0.0942 | 0.169 | 0 | 0.0805 | [7 empty] | Annual | 20
NG-HVAC-Blr-HW-gt2500kBtuh-94p0Et-CndStd | DEER2020 | D20v0 | 2019-11-06 16:09 | Any | EUn | Old | CZ13 | cWVVG | Cap-Tons | 1670 | 930000 | None | 0.0633 | 0 | 0.0833 | 0.0633 | 0 | 0.0703 | [7 empty] | Annual | 20
NG-HVAC-Blr-HW-gt2500kBtuh-94p0Et-CndStd | DEER2020 | D20v0 | 2019-11-06 16:09 | Any | Hsp | Old | CZ13 | cAVVG | Cap-Tons | 188 | 236000 | None | 0.0673 | 0 | 0.165 | 0.0673 | 0 | 0.135 | [7 empty] | Annual | 20
NG-HVAC-Blr-HW-gt2500kBtuh-94p0Et-CndStd | DEER2020 | D20v0 | 2019-11-06 16:09 | Any | Hsp | Old | CZ13 | cPVVG | Cap-Tons | 193 | 236000 | None | 0.085 | 8.33e-05 | 0.175 | 0.085 | 8.33e-05 | 0.144 | [7 empty] | Annual | 20
NG-HVAC-Blr-HW-gt2500kBtuh-94p0Et-CndStd | DEER2020 | D20v0 | 2019-11-06 16:09 | Any | Hsp | Old | CZ13 | cWVVG | Cap-Tons | 188 | 236000 | None | 0.0501 | 0.000107 | 0.165 | 0.0501 | 0.000107 | 0.135 | [7 empty] | Annual | 20
NG-HVAC-Blr-HW-gt2500kBtuh-94p0Et-CndStd | DEER2020 | D20v0 | 2019-11-06 16:09 | Any | Htl | Old | CZ13 | cAVVG | Cap-Tons | 146 | 140000 | None | 0.563 | 0.000229 | 0.308 | 0.563 | 0.000229 | 0.272 | [7 empty] | Annual | 20
NG-HVAC-Blr-HW-gt2500kBtuh-94p0Et-CndStd | DEER2020 | D20v0 | 2019-11-06 16:09 | Any | Htl | Old | CZ13 | cPVVG | Cap-Tons | 144 | 140000 | None | 0.275 | 8.33e-05 | 0.237 | 0.275 | 8.33e-05 | 0.205 | [7 empty] | Annual | 20
NG-HVAC-Blr-HW-gt2500kBtuh-94p0Et-CndStd | DEER2020 | D20v0 | 2019-11-06 16:09 | Any | Htl | Old | CZ13 | cWVVG | Cap-Tons | 146 | 140000 | None | 0.457 | 8.33e-05 | 0.308 | 0.457 | 8.33e-05 | 0.272 | [7 empty] | Annual | 20
NG-HVAC-Blr-HW-gt2500kBtuh-94p0Et-CndStd | DEER2020 | D20v0 | 2019-11-06 16:09 | Any | MBT | Old | CZ13 | cAVVG | Cap-Tons | 178 | 200000 | None | 0.101 | 8.33e-05 | 0.125 | 0.101 | 8.33e-05 | 0.11 | [7 empty] | Annual | 20
NG-HVAC-Blr-HW-gt2500kBtuh-94p0Et-CndStd | DEER2020 | D20v0 | 2019-11-06 16:09 | Any | MBT | Old | CZ13 | cPVVG | Cap-Tons | 179 | 200000 | None | 0.0705 | 0 | 0.122 | 0.0705 | 0 | 0.108 | [7 empty] | Annual | 20
NG-HVAC-Blr-HW-gt2500kBtuh-94p0Et-CndStd | DEER2020 | D20v0 | 2019-11-06 16:09 | Any | MBT | Old | CZ13 | cWVVG | Cap-Tons | 178 | 200000 | None | 0.0875 | 3.25e-05 | 0.125 | 0.0875 | 3.25e-05 | 0.11 | [7 empty] | Annual | 20
NG-HVAC-Blr-HW-gt2500kBtuh-94p0Et-CndStd | DEER2020 | D20v0 | 2019-11-06 16:09 | Any | OfL | Old | CZ13 | cAVVG | Cap-Tons | 207 | 175000 | None | 0.0917 | 0 | 0.0647 | 0.0917 | 0 | 0.0565 | [7 empty] | Annual | 20
NG-HVAC-Blr-HW-gt2500kBtuh-94p0Et-CndStd | DEER2020 | D20v0 | 2019-11-06 16:09 | Any | OfL | Old | CZ13 | cPVVG | Cap-Tons | 203 | 175000 | None | 0.0575 | 0 | 0.0638 | 0.0575 | 0 | 0.0556 | [7 empty] | Annual | 20
NG-HVAC-Blr-HW-gt2500kBtuh-94p0Et-CndStd | DEER2020 | D20v0 | 2019-11-06 16:09 | Any | OfL | Old | CZ13 | cWVVG | Cap-Tons | 207 | 175000 | None | 0.0813 | 0 | 0.0647 | 0.0813 | 0 | 0.0565 | [7 empty] | Annual | 20
NG-HVAC-Blr-HW-gt2500kBtuh-94p0Et-CndStd | DEER2020 | D20v0 | 2019-11-06 16:09 | Any | OfS | Old | CZ13 | cAVVG | Cap-Tons | 17 | 10000 | None | 0.0942 | 0 | 0.109 | 0.0942 | 0 | 0.0942 | [7 empty] | Annual | 20
NG-HVAC-Blr-HW-gt2500kBtuh-94p0Et-CndStd | DEER2020 | D20v0 | 2019-11-06 16:09 | Any | OfS | Old | CZ13 | cPVVG | Cap-Tons | 16.8 | 10000 | None | 0.061 | 0 | 0.108 | 0.061 | 0 | 0.0925 | [7 empty] | Annual | 20
NG-HVAC-Blr-HW-gt2500kBtuh-94p0Et-CndStd | DEER2020 | D20v0 | 2019-11-06 16:09 | Any | OfS | Old | CZ13 | cWVVG | Cap-Tons | 17 | 10000 | None | 0.0824 | 0 | 0.109 | 0.0824 | 0 | 0.0942 | [7 empty] | Annual | 20
NG-HVAC-Blr-HW-gt2500kBtuh-94p0Et-CndStd | DEER2020 | D20v0 | 2019-11-06 16:09 | Any | Rt3 | Old | CZ13 | cAVVG | Cap-Tons | 115 | 120000 | None | 0.0138 | 0 | 0.039 | 0.0138 | 0 | 0.0336 | [7 empty] | Annual | 20
NG-HVAC-Blr-HW-gt2500kBtuh-94p0Et-CndStd | DEER2020 | D20v0 | 2019-11-06 16:09 | Any | Rt3 | Old | CZ13 | cPVVG | Cap-Tons | 116 | 120000 | None | 0.00378 | 0 | 0.0457 | 0.00378 | 0 | 0.0395 | [7 empty] | Annual | 20
NG-HVAC-Blr-HW-gt2500kBtuh-94p0Et-CndStd | DEER2020 | D20v0 | 2019-11-06 16:09 | Any | Rt3 | Old | CZ13 | cWVVG | Cap-Tons | 115 | 120000 | None | 0.013 | 0 | 0.039 | 0.013 | 0 | 0.0336 | [7 empty] | Annual | 20
NG-HVAC-Blr-HW-gt2500kBtuh-94p0Et-CndStd | DEER2020 | D20v0 | 2019-11-06 16:09 | Any | Com | New | CZ14 | cAVVG | Cap-Tons | 238 | 206000 | None | 0 | 0 | 0.0658 | 0 | 0 | 0.0658 | [7 empty] | Annual | 20
NG-HVAC-Blr-HW-gt2500kBtuh-94p0Et-CndStd | DEER2020 | D20v0 | 2019-11-06 16:09 | Any | Com | New | CZ14 | cPVVG | Cap-Tons | 239 | 206000 | None | 0 | 0 | 0.0625 | 0 | 0 | 0.0625 | [7 empty] | Annual | 20
NG-HVAC-Blr-HW-gt2500kBtuh-94p0Et-CndStd | DEER2020 | D20v0 | 2019-11-06 16:09 | Any | Com | New | CZ14 | cWVVG | Cap-Tons | 238 | 206000 | None | 0 | 0 | 0.0658 | 0 | 0 | 0.0658 | [7 empty] | Annual | 20
NG-HVAC-Blr-HW-gt2500kBtuh-94p0Et-CndStd | DEER2020 | D20v0 | 2019-11-06 16:09 | Any | ESe | Old | CZ14 | cAVVG | Cap-Tons | 324 | 150000 | None | 0.0689 | 0.000208 | 0.0819 | 0.0689 | 0.000208 | 0.0705 | [7 empty] | Annual | 20
NG-HVAC-Blr-HW-gt2500kBtuh-94p0Et-CndStd | DEER2020 | D20v0 | 2019-11-06 16:09 | Any | ESe | Old | CZ14 | cPVVG | Cap-Tons | 319 | 150000 | None | 0.0553 | 0 | 0.085 | 0.0553 | 0 | 0.0735 | [7 empty] | Annual | 20
NG-HVAC-Blr-HW-gt2500kBtuh-94p0Et-CndStd | DEER2020 | D20v0 | 2019-11-06 16:09 | Any | ESe | Old | CZ14 | cWVVG | Cap-Tons | 324 | 150000 | None | 0.0635 | 0.000166 | 0.0819 | 0.0635 | 0.000166 | 0.0705 | [7 empty] | Annual | 20
NG-HVAC-Blr-HW-gt2500kBtuh-94p0Et-CndStd | DEER2020 | D20v0 | 2019-11-06 16:09 | Any | Hsp | Rec | CZ14 | cPVVG | Cap-Tons | 213 | 236000 | None | -0.00138 | 0 | 0.126 | -0.00138 | 0 | 0.126 | [7 empty] | Annual | 20
NG-HVAC-Blr-HW-gt2500kBtuh-94p0Et-CndStd | DEER2020 | D20v0 | 2019-11-06 16:09 | Any | OfL | Old | CZ14 | cAVVG | Cap-Tons | 222 | 175000 | None | 0.104 | 0 | 0.0683 | 0.104 | 0 | 0.0598 | [7 empty] | Annual | 20
NG-HVAC-Blr-HW-gt2500kBtuh-94p0Et-CndStd | DEER2020 | D20v0 | 2019-11-06 16:09 | Any | Com | Rec | CZ14 | cAVVG | Cap-Tons | 235 | 207000 | None | 0 | 0 | 0.0492 | 0 | 0 | 0.0492 | [7 empty] | Annual | 20
NG-HVAC-Blr-HW-gt2500kBtuh-94p0Et-CndStd | DEER2020 | D20v0 | 2019-11-06 16:09 | Any | Com | Rec | CZ14 | cPVVG | Cap-Tons | 236 | 207000 | None | 0 | 0 | 0.05 | 0 | 0 | 0.05 | [7 empty] | Annual | 20
NG-HVAC-Blr-HW-gt2500kBtuh-94p0Et-CndStd | DEER2020 | D20v0 | 2019-11-06 16:09 | Any | Com | Rec | CZ14 | cWVVG | Cap-Tons | 235 | 207000 | None | 0 | 0 | 0.0492 | 0 | 0 | 0.0492 | [7 empty] | Annual | 20
NG-HVAC-Blr-HW-gt2500kBtuh-94p0Et-CndStd | DEER2020 | D20v0 | 2019-11-06 16:09 | Any | ECC | Rec | CZ14 | cAVVG | Cap-Tons | 460 | 300000 | None | -6.25e-05 | 0 | 0.0465 | -6.25e-05 | 0 | 0.0465 | [7 empty] | Annual | 20
NG-HVAC-Blr-HW-gt2500kBtuh-94p0Et-CndStd | DEER2020 | D20v0 | 2019-11-06 16:09 | Any | ECC | Rec | CZ14 | cPVVG | Cap-Tons | 458 | 300000 | None | -0.000188 | 0 | 0.0468 | -0.000188 | 0 | 0.0468 | [7 empty] | Annual | 20
NG-HVAC-Blr-HW-gt2500kBtuh-94p0Et-CndStd | DEER2020 | D20v0 | 2019-11-06 16:09 | Any | ECC | Rec | CZ14 | cWVVG | Cap-Tons | 460 | 300000 | None | -6.17e-05 | 0 | 0.0465 | -6.17e-05 | 0 | 0.0465 | [7 empty] | Annual | 20
NG-HVAC-Blr-HW-gt2500kBtuh-94p0Et-CndStd | DEER2020 | D20v0 | 2019-11-06 16:09 | Any | ESe | Rec | CZ14 | cAVVG | Cap-Tons | 271 | 150000 | None | -8.33e-05 | 0 | 0.0439 | -8.33e-05 | 0 | 0.0439 | [7 empty] | Annual | 20
NG-HVAC-Blr-HW-gt2500kBtuh-94p0Et-CndStd | DEER2020 | D20v0 | 2019-11-06 16:09 | Any | ESe | Rec | CZ14 | cPVVG | Cap-Tons | 270 | 150000 | None | -0.000313 | 0 | 0.0447 | -0.000313 | 0 | 0.0447 | [7 empty] | Annual | 20
NG-HVAC-Blr-HW-gt2500kBtuh-94p0Et-CndStd | DEER2020 | D20v0 | 2019-11-06 16:09 | Any | ESe | Rec | CZ14 | cWVVG | Cap-Tons | 271 | 150000 | None | -0.000104 | 0 | 0.0439 | -0.000104 | 0 | 0.0439 | [7 empty] | Annual | 20
NG-HVAC-Blr-HW-gt2500kBtuh-94p0Et-CndStd | DEER2020 | D20v0 | 2019-11-06 16:09 | Any | EUn | Rec | CZ14 | cAVVG | Cap-Tons | 1430 | 930000 | None | -6.33e-05 | 0 | 0.0438 | -6.33e-05 | 0 | 0.0438 | [7 empty] | Annual | 20
NG-HVAC-Blr-HW-gt2500kBtuh-94p0Et-CndStd | DEER2020 | D20v0 | 2019-11-06 16:09 | Any | EUn | Rec | CZ14 | cPVVG | Cap-Tons | 1430 | 930000 | None | -0.0005 | 0 | 0.0408 | -0.0005 | 0 | 0.0408 | [7 empty] | Annual | 20
NG-HVAC-Blr-HW-gt2500kBtuh-94p0Et-CndStd | DEER2020 | D20v0 | 2019-11-06 16:09 | Any | EUn | Rec | CZ14 | cWVVG | Cap-Tons | 1430 | 930000 | None | -0.000126 | 0 | 0.0438 | -0.000126 | 0 | 0.0438 | [7 empty] | Annual | 20
NG-HVAC-Blr-HW-gt2500kBtuh-94p0Et-CndStd | DEER2020 | D20v0 | 2019-11-06 16:09 | Any | Hsp | Rec | CZ14 | cAVVG | Cap-Tons | 212 | 236000 | None | 2.08e-05 | 0 | 0.125 | 2.08e-05 | 0 | 0.125 | [7 empty] | Annual | 20
NG-HVAC-Blr-HW-gt2500kBtuh-94p0Et-CndStd | DEER2020 | D20v0 | 2019-11-06 16:09 | Any | Hsp | Rec | CZ14 | cWVVG | Cap-Tons | 212 | 236000 | None | -4.25e-05 | 0 | 0.125 | -4.25e-05 | 0 | 0.125 | [7 empty] | Annual | 20
NG-HVAC-Blr-HW-gt2500kBtuh-94p0Et-CndStd | DEER2020 | D20v0 | 2019-11-06 16:09 | Any | Htl | Rec | CZ14 | cAVVG | Cap-Tons | 100 | 140000 | None | -0.00487 | 0 | 0.1 | -0.00487 | 0 | 0.1 | [7 empty] | Annual | 20
NG-HVAC-Blr-HW-gt2500kBtuh-94p0Et-CndStd | DEER2020 | D20v0 | 2019-11-06 16:09 | Any | Htl | Rec | CZ14 | cPVVG | Cap-Tons | 112 | 140000 | None | -0.00163 | 0 | 0.103 | -0.00163 | 0 | 0.103 | [7 empty] | Annual | 20
NG-HVAC-Blr-HW-gt2500kBtuh-94p0Et-CndStd | DEER2020 | D20v0 | 2019-11-06 16:09 | Any | Htl | Rec | CZ14 | cWVVG | Cap-Tons | 100 | 140000 | None | -0.00117 | 0 | 0.1 | -0.00117 | 0 | 0.1 | [7 empty] | Annual | 20
NG-HVAC-Blr-HW-gt2500kBtuh-94p0Et-CndStd | DEER2020 | D20v0 | 2019-11-06 16:09 | Any | MBT | Rec | CZ14 | cAVVG | Cap-Tons | 134 | 200000 | None | 0 | 0 | 0.0601 | 0 | 0 | 0.0601 | [7 empty] | Annual | 20
NG-HVAC-Blr-HW-gt2500kBtuh-94p0Et-CndStd | DEER2020 | D20v0 | 2019-11-06 16:09 | Any | MBT | Rec | CZ14 | cPVVG | Cap-Tons | 143 | 200000 | None | -0.00025 | 0 | 0.0604 | -0.00025 | 0 | 0.0604 | [7 empty] | Annual | 20
NG-HVAC-Blr-HW-gt2500kBtuh-94p0Et-CndStd | DEER2020 | D20v0 | 2019-11-06 16:09 | Any | MBT | Rec | CZ14 | cWVVG | Cap-Tons | 134 | 200000 | None | 6.25e-05 | 0 | 0.0601 | 6.25e-05 | 0 | 0.0601 | [7 empty] | Annual | 20
NG-HVAC-Blr-HW-gt2500kBtuh-94p0Et-CndStd | DEER2020 | D20v0 | 2019-11-06 16:09 | Any | Nrs | Rec | CZ14 | cAVVG | Cap-Tons | 79.5 | 60700 | None | 0.000417 | 0 | 0.129 | 0.000417 | 0 | 0.129 | [7 empty] | Annual | 20
NG-HVAC-Blr-HW-gt2500kBtuh-94p0Et-CndStd | DEER2020 | D20v0 | 2019-11-06 16:09 | Any | Nrs | Rec | CZ14 | cPVVG | Cap-Tons | 37.1 | 60700 | None | -0.00404 | 0 | 0.158 | -0.00404 | 0 | 0.158 | [7 empty] | Annual | 20
NG-HVAC-Blr-HW-gt2500kBtuh-94p0Et-CndStd | DEER2020 | D20v0 | 2019-11-06 16:09 | Any | Nrs | Rec | CZ14 | cWVVG | Cap-Tons | 79.5 | 60700 | None | 0.000417 | 0 | 0.129 | 0.000417 | 0 | 0.129 | [7 empty] | Annual | 20
NG-HVAC-Blr-HW-gt2500kBtuh-94p0Et-CndStd | DEER2020 | D20v0 | 2019-11-06 16:09 | Any | OfL | Rec | CZ14 | cAVVG | Cap-Tons | 164 | 175000 | None | 0.000125 | 0 | 0.026 | 0.000125 | 0 | 0.026 | [7 empty] | Annual | 20
NG-HVAC-Blr-HW-gt2500kBtuh-94p0Et-CndStd | DEER2020 | D20v0 | 2019-11-06 16:09 | Any | OfL | Rec | CZ14 | cPVVG | Cap-Tons | 162 | 175000 | None | 6.25e-05 | 0 | 0.0249 | 6.25e-05 | 0 | 0.0249 | [7 empty] | Annual | 20
NG-HVAC-Blr-HW-gt2500kBtuh-94p0Et-CndStd | DEER2020 | D20v0 | 2019-11-06 16:09 | Any | OfL | Rec | CZ14 | cWVVG | Cap-Tons | 164 | 175000 | None | 8.33e-05 | 0 | 0.026 | 8.33e-05 | 0 | 0.026 | [7 empty] | Annual | 20
NG-HVAC-Blr-HW-gt2500kBtuh-94p0Et-CndStd | DEER2020 | D20v0 | 2019-11-06 16:09 | Any | OfS | Rec | CZ14 | cAVVG | Cap-Tons | 14.1 | 10000 | None | 0.000146 | 0 | 0.0457 | 0.000146 | 0 | 0.0457 | [7 empty] | Annual | 20
NG-HVAC-Blr-HW-gt2500kBtuh-94p0Et-CndStd | DEER2020 | D20v0 | 2019-11-06 16:09 | Any | OfS | Rec | CZ14 | cPVVG | Cap-Tons | 13.9 | 10000 | None | 8.33e-05 | 0 | 0.0448 | 8.33e-05 | 0 | 0.0448 | [7 empty] | Annual | 20
NG-HVAC-Blr-HW-gt2500kBtuh-94p0Et-CndStd | DEER2020 | D20v0 | 2019-11-06 16:09 | Any | OfS | Rec | CZ14 | cWVVG | Cap-Tons | 14.1 | 10000 | None | 0.000146 | 0 | 0.0457 | 0.000146 | 0 | 0.0457 | [7 empty] | Annual | 20
NG-HVAC-Blr-HW-gt2500kBtuh-94p0Et-CndStd | DEER2020 | D20v0 | 2019-11-06 16:09 | Any | Rt3 | Rec | CZ14 | cAVVG | Cap-Tons | 101 | 120000 | None | 0.00025 | 0 | 0.0252 | 0.00025 | 0 | 0.0252 | [7 empty] | Annual | 20
NG-HVAC-Blr-HW-gt2500kBtuh-94p0Et-CndStd | DEER2020 | D20v0 | 2019-11-06 16:09 | Any | Rt3 | Rec | CZ14 | cPVVG | Cap-Tons | 108 | 120000 | None | -0.000104 | 0 | 0.0228 | -0.000104 | 0 | 0.0228 | [7 empty] | Annual | 20
NG-HVAC-Blr-HW-gt2500kBtuh-94p0Et-CndStd | DEER2020 | D20v0 | 2019-11-06 16:09 | Any | Rt3 | Rec | CZ14 | cWVVG | Cap-Tons | 101 | 120000 | None | 0.000188 | 0 | 0.0252 | 0.000188 | 0 | 0.0252 | [7 empty] | Annual | 20
NG-HVAC-Blr-HW-gt2500kBtuh-94p0Et-CndStd | DEER2020 | D20v0 | 2019-11-06 16:09 | Any | Com | Ex | CZ14 | cAVVG | Cap-Tons | 272 | 212000 | None | 0.0333 | 0 | 0.0725 | 0.0333 | 0 | 0.0617 | [7 empty] | Annual | 20
NG-HVAC-Blr-HW-gt2500kBtuh-94p0Et-CndStd | DEER2020 | D20v0 | 2019-11-06 16:09 | Any | Com | Ex | CZ14 | cPVVG | Cap-Tons | 278 | 212000 | None | 0.0333 | 0 | 0.0733 | 0.0333 | 0 | 0.0625 | [7 empty] | Annual | 20
NG-HVAC-Blr-HW-gt2500kBtuh-94p0Et-CndStd | DEER2020 | D20v0 | 2019-11-06 16:09 | Any | Com | Ex | CZ14 | cWVVG | Cap-Tons | 272 | 212000 | None | 0.025 | 0 | 0.0725 | 0.025 | 0 | 0.0617 | [7 empty] | Annual | 20
NG-HVAC-Blr-HW-gt2500kBtuh-94p0Et-CndStd | DEER2020 | D20v0 | 2019-11-06 16:09 | Any | ECC | Ex | CZ14 | cAVVG | Cap-Tons | 491 | 300000 | None | 0.0394 | 3.83e-05 | 0.0706 | 0.0394 | 3.83e-05 | 0.0603 | [7 empty] | Annual | 20
NG-HVAC-Blr-HW-gt2500kBtuh-94p0Et-CndStd | DEER2020 | D20v0 | 2019-11-06 16:09 | Any | ECC | Ex | CZ14 | cPVVG | Cap-Tons | 489 | 300000 | None | 0.0374 | 3.83e-05 | 0.0746 | 0.0374 | 3.83e-05 | 0.0638 | [7 empty] | Annual | 20
NG-HVAC-Blr-HW-gt2500kBtuh-94p0Et-CndStd | DEER2020 | D20v0 | 2019-11-06 16:09 | Any | ECC | Ex | CZ14 | cWVVG | Cap-Tons | 491 | 300000 | None | 0.029 | 0 | 0.0706 | 0.029 | 0 | 0.0603 | [7 empty] | Annual | 20
NG-HVAC-Blr-HW-gt2500kBtuh-94p0Et-CndStd | DEER2020 | D20v0 | 2019-11-06 16:09 | Any | ESe | Ex | CZ14 | cAVVG | Cap-Tons | 303 | 150000 | None | 0.0382 | 0 | 0.0707 | 0.0382 | 0 | 0.0603 | [7 empty] | Annual | 20
NG-HVAC-Blr-HW-gt2500kBtuh-94p0Et-CndStd | DEER2020 | D20v0 | 2019-11-06 16:09 | Any | ESe | Ex | CZ14 | cPVVG | Cap-Tons | 303 | 150000 | None | 0.0337 | 9.67e-05 | 0.0725 | 0.0337 | 9.67e-05 | 0.062 | [7 empty] | Annual | 20
NG-HVAC-Blr-HW-gt2500kBtuh-94p0Et-CndStd | DEER2020 | D20v0 | 2019-11-06 16:09 | Any | ESe | Ex | CZ14 | cWVVG | Cap-Tons | 303 | 150000 | None | 0.0313 | 0 | 0.0707 | 0.0313 | 0 | 0.0603 | [7 empty] | Annual | 20
NG-HVAC-Blr-HW-gt2500kBtuh-94p0Et-CndStd | DEER2020 | D20v0 | 2019-11-06 16:09 | Any | EUn | Ex | CZ14 | cAVVG | Cap-Tons | 1580 | 930000 | None | 0.0294 | 0 | 0.0664 | 0.0294 | 0 | 0.0554 | [7 empty] | Annual | 20
NG-HVAC-Blr-HW-gt2500kBtuh-94p0Et-CndStd | DEER2020 | D20v0 | 2019-11-06 16:09 | Any | EUn | Ex | CZ14 | cPVVG | Cap-Tons | 1640 | 930000 | None | 0.0615 | 0 | 0.0685 | 0.0615 | 0 | 0.0578 | [7 empty] | Annual | 20
NG-HVAC-Blr-HW-gt2500kBtuh-94p0Et-CndStd | DEER2020 | D20v0 | 2019-11-06 16:09 | Any | EUn | Ex | CZ14 | cWVVG | Cap-Tons | 1580 | 930000 | None | 0.0218 | 0 | 0.0664 | 0.0218 | 0 | 0.0554 | [7 empty] | Annual | 20
NG-HVAC-Blr-HW-gt2500kBtuh-94p0Et-CndStd | DEER2020 | D20v0 | 2019-11-06 16:09 | Any | Hsp | Ex | CZ14 | cAVVG | Cap-Tons | 222 | 236000 | None | 0.029 | 5.92e-05 | 0.157 | 0.029 | 5.92e-05 | 0.13 | [7 empty] | Annual | 20
NG-HVAC-Blr-HW-gt2500kBtuh-94p0Et-CndStd | DEER2020 | D20v0 | 2019-11-06 16:09 | Any | Hsp | Ex | CZ14 | cPVVG | Cap-Tons | 223 | 236000 | None | 0.033 | 3e-05 | 0.161 | 0.033 | 3e-05 | 0.133 | [7 empty] | Annual | 20
NG-HVAC-Blr-HW-gt2500kBtuh-94p0Et-CndStd | DEER2020 | D20v0 | 2019-11-06 16:09 | Any | Hsp | Ex | CZ14 | cWVVG | Cap-Tons | 222 | 236000 | None | 0.0152 | 0 | 0.157 | 0.0152 | 0 | 0.13 | [7 empty] | Annual | 20
NG-HVAC-Blr-HW-gt2500kBtuh-94p0Et-CndStd | DEER2020 | D20v0 | 2019-11-06 16:09 | Any | Htl | Ex | CZ14 | cAVVG | Cap-Tons | 125 | 140000 | None | 0.134 | 2.83e-05 | 0.17 | 0.134 | 2.83e-05 | 0.145 | [7 empty] | Annual | 20
NG-HVAC-Blr-HW-gt2500kBtuh-94p0Et-CndStd | DEER2020 | D20v0 | 2019-11-06 16:09 | Any | Htl | Ex | CZ14 | cPVVG | Cap-Tons | 139 | 140000 | None | 0.0618 | 2.83e-05 | 0.14 | 0.0618 | 2.83e-05 | 0.118 | [7 empty] | Annual | 20
NG-HVAC-Blr-HW-gt2500kBtuh-94p0Et-CndStd | DEER2020 | D20v0 | 2019-11-06 16:09 | Any | Htl | Ex | CZ14 | cWVVG | Cap-Tons | 125 | 140000 | None | 0.0933 | 2.83e-05 | 0.17 | 0.0933 | 2.83e-05 | 0.145 | [7 empty] | Annual | 20
NG-HVAC-Blr-HW-gt2500kBtuh-94p0Et-CndStd | DEER2020 | D20v0 | 2019-11-06 16:09 | Any | MBT | Ex | CZ14 | cAVVG | Cap-Tons | 175 | 200000 | None | 0.0279 | 0 | 0.0883 | 0.0279 | 0 | 0.0761 | [7 empty] | Annual | 20
NG-HVAC-Blr-HW-gt2500kBtuh-94p0Et-CndStd | DEER2020 | D20v0 | 2019-11-06 16:09 | Any | MBT | Ex | CZ14 | cPVVG | Cap-Tons | 181 | 200000 | None | 0.0198 | 0 | 0.0883 | 0.0198 | 0 | 0.0764 | [7 empty] | Annual | 20
NG-HVAC-Blr-HW-gt2500kBtuh-94p0Et-CndStd | DEER2020 | D20v0 | 2019-11-06 16:09 | Any | MBT | Ex | CZ14 | cWVVG | Cap-Tons | 175 | 200000 | None | 0.0172 | 0 | 0.0883 | 0.0172 | 0 | 0.0761 | [7 empty] | Annual | 20
NG-HVAC-Blr-HW-gt2500kBtuh-94p0Et-CndStd | DEER2020 | D20v0 | 2019-11-06 16:09 | Any | Nrs | Ex | CZ14 | cAVVG | Cap-Tons | 84.2 | 60700 | None | 0.127 | 5.92e-05 | 0.197 | 0.127 | 5.92e-05 | 0.167 | [7 empty] | Annual | 20
NG-HVAC-Blr-HW-gt2500kBtuh-94p0Et-CndStd | DEER2020 | D20v0 | 2019-11-06 16:09 | Any | Nrs | Ex | CZ14 | cPVVG | Cap-Tons | 41.7 | 60700 | None | 0.232 | 5.92e-05 | 0.245 | 0.232 | 5.92e-05 | 0.21 | [7 empty] | Annual | 20
NG-HVAC-Blr-HW-gt2500kBtuh-94p0Et-CndStd | DEER2020 | D20v0 | 2019-11-06 16:09 | Any | Nrs | Ex | CZ14 | cWVVG | Cap-Tons | 84.2 | 60700 | None | 0.105 | 3e-05 | 0.197 | 0.105 | 3e-05 | 0.167 | [7 empty] | Annual | 20
NG-HVAC-Blr-HW-gt2500kBtuh-94p0Et-CndStd | DEER2020 | D20v0 | 2019-11-06 16:09 | Any | OfL | Ex | CZ14 | cAVVG | Cap-Tons | 138 | 175000 | None | 0.0368 | 0 | 0.0386 | 0.0368 | 0 | 0.0338 | [7 empty] | Annual | 20
NG-HVAC-Blr-HW-gt2500kBtuh-94p0Et-CndStd | DEER2020 | D20v0 | 2019-11-06 16:09 | Any | OfL | Ex | CZ14 | cPVVG | Cap-Tons | 136 | 175000 | None | 0.0236 | 0 | 0.0379 | 0.0236 | 0 | 0.0332 | [7 empty] | Annual | 20
NG-HVAC-Blr-HW-gt2500kBtuh-94p0Et-CndStd | DEER2020 | D20v0 | 2019-11-06 16:09 | Any | OfL | Ex | CZ14 | cWVVG | Cap-Tons | 138 | 175000 | None | 0.0325 | 0 | 0.0386 | 0.0325 | 0 | 0.0338 | [7 empty] | Annual | 20
NG-HVAC-Blr-HW-gt2500kBtuh-94p0Et-CndStd | DEER2020 | D20v0 | 2019-11-06 16:09 | Any | OfS | Ex | CZ14 | cAVVG | Cap-Tons | 15.3 | 10000 | None | 0.0361 | 0 | 0.069 | 0.0361 | 0 | 0.0597 | [7 empty] | Annual | 20
NG-HVAC-Blr-HW-gt2500kBtuh-94p0Et-CndStd | DEER2020 | D20v0 | 2019-11-06 16:09 | Any | OfS | Ex | CZ14 | cPVVG | Cap-Tons | 15.3 | 10000 | None | 0.0272 | 0 | 0.0682 | 0.0272 | 0 | 0.059 | [7 empty] | Annual | 20
NG-HVAC-Blr-HW-gt2500kBtuh-94p0Et-CndStd | DEER2020 | D20v0 | 2019-11-06 16:09 | Any | OfS | Ex | CZ14 | cWVVG | Cap-Tons | 15.3 | 10000 | None | 0.0341 | 0 | 0.069 | 0.0341 | 0 | 0.0597 | [7 empty] | Annual | 20
NG-HVAC-Blr-HW-gt2500kBtuh-94p0Et-CndStd | DEER2020 | D20v0 | 2019-11-06 16:09 | Any | Rt3 | Ex | CZ14 | cAVVG | Cap-Tons | 113 | 120000 | None | 0.0182 | 0 | 0.0363 | 0.0182 | 0 | 0.031 | [7 empty] | Annual | 20
NG-HVAC-Blr-HW-gt2500kBtuh-94p0Et-CndStd | DEER2020 | D20v0 | 2019-11-06 16:09 | Any | Rt3 | Ex | CZ14 | cPVVG | Cap-Tons | 119 | 120000 | None | 0.00287 | 0 | 0.0366 | 0.00287 | 0 | 0.0313 | [7 empty] | Annual | 20
NG-HVAC-Blr-HW-gt2500kBtuh-94p0Et-CndStd | DEER2020 | D20v0 | 2019-11-06 16:09 | Any | Rt3 | Ex | CZ14 | cWVVG | Cap-Tons | 113 | 120000 | None | 0.0134 | 0 | 0.0363 | 0.0134 | 0 | 0.031 | [7 empty] | Annual | 20
NG-HVAC-Blr-HW-gt2500kBtuh-94p0Et-CndStd | DEER2020 | D20v0 | 2019-11-06 16:10 | Any | Com | Old | CZ14 | cAVVG | Cap-Tons | 290 | 197000 | None | 0.108 | 0 | 0.103 | 0.108 | 0 | 0.0892 | [7 empty] | Annual | 20
NG-HVAC-Blr-HW-gt2500kBtuh-94p0Et-CndStd | DEER2020 | D20v0 | 2019-11-06 16:10 | Any | Com | Old | CZ14 | cPVVG | Cap-Tons | 290 | 197000 | None | 0.0917 | 0 | 0.103 | 0.0917 | 0 | 0.0892 | [7 empty] | Annual | 20
NG-HVAC-Blr-HW-gt2500kBtuh-94p0Et-CndStd | DEER2020 | D20v0 | 2019-11-06 16:10 | Any | Com | Old | CZ14 | cWVVG | Cap-Tons | 290 | 197000 | None | 0.0917 | 0 | 0.103 | 0.0917 | 0 | 0.0892 | [7 empty] | Annual | 20
NG-HVAC-Blr-HW-gt2500kBtuh-94p0Et-CndStd | DEER2020 | D20v0 | 2019-11-06 16:10 | Any | ECC | Old | CZ14 | cAVVG | Cap-Tons | 545 | 300000 | None | 0.0917 | 3.42e-05 | 0.0858 | 0.0917 | 3.42e-05 | 0.0736 | [7 empty] | Annual | 20
NG-HVAC-Blr-HW-gt2500kBtuh-94p0Et-CndStd | DEER2020 | D20v0 | 2019-11-06 16:10 | Any | ECC | Old | CZ14 | cPVVG | Cap-Tons | 540 | 300000 | None | 0.0736 | 8.33e-05 | 0.0925 | 0.0736 | 8.33e-05 | 0.0798 | [7 empty] | Annual | 20
NG-HVAC-Blr-HW-gt2500kBtuh-94p0Et-CndStd | DEER2020 | D20v0 | 2019-11-06 16:10 | Any | ECC | Old | CZ14 | cWVVG | Cap-Tons | 545 | 300000 | None | 0.0814 | 0 | 0.0858 | 0.0814 | 0 | 0.0736 | [7 empty] | Annual | 20
NG-HVAC-Blr-HW-gt2500kBtuh-94p0Et-CndStd | DEER2020 | D20v0 | 2019-11-06 16:10 | Any | EUn | Old | CZ14 | cAVVG | Cap-Tons | 1830 | 930000 | None | 0.0875 | 0 | 0.0867 | 0.0875 | 0 | 0.073 | [7 empty] | Annual | 20
NG-HVAC-Blr-HW-gt2500kBtuh-94p0Et-CndStd | DEER2020 | D20v0 | 2019-11-06 16:10 | Any | EUn | Old | CZ14 | cPVVG | Cap-Tons | 1880 | 930000 | None | 0.168 | 0 | 0.0975 | 0.168 | 0 | 0.0842 | [7 empty] | Annual | 20
NG-HVAC-Blr-HW-gt2500kBtuh-94p0Et-CndStd | DEER2020 | D20v0 | 2019-11-06 16:10 | Any | EUn | Old | CZ14 | cWVVG | Cap-Tons | 1830 | 930000 | None | 0.0732 | 0 | 0.0867 | 0.0732 | 0 | 0.073 | [7 empty] | Annual | 20
NG-HVAC-Blr-HW-gt2500kBtuh-94p0Et-CndStd | DEER2020 | D20v0 | 2019-11-06 16:10 | Any | Hsp | Old | CZ14 | cAVVG | Cap-Tons | 215 | 236000 | None | 0.0643 | 0 | 0.171 | 0.0643 | 0 | 0.14 | [7 empty] | Annual | 20
NG-HVAC-Blr-HW-gt2500kBtuh-94p0Et-CndStd | DEER2020 | D20v0 | 2019-11-06 16:10 | Any | Hsp | Old | CZ14 | cPVVG | Cap-Tons | 220 | 236000 | None | 0.0806 | 8.33e-05 | 0.179 | 0.0806 | 8.33e-05 | 0.148 | [7 empty] | Annual | 20
NG-HVAC-Blr-HW-gt2500kBtuh-94p0Et-CndStd | DEER2020 | D20v0 | 2019-11-06 16:10 | Any | Hsp | Old | CZ14 | cWVVG | Cap-Tons | 215 | 236000 | None | 0.0415 | 0 | 0.171 | 0.0415 | 0 | 0.14 | [7 empty] | Annual | 20
NG-HVAC-Blr-HW-gt2500kBtuh-94p0Et-CndStd | DEER2020 | D20v0 | 2019-11-06 16:10 | Any | Htl | Old | CZ14 | cAVVG | Cap-Tons | 147 | 140000 | None | 0.529 | 0.000167 | 0.297 | 0.529 | 0.000167 | 0.26 | [7 empty] | Annual | 20
NG-HVAC-Blr-HW-gt2500kBtuh-94p0Et-CndStd | DEER2020 | D20v0 | 2019-11-06 16:10 | Any | Htl | Old | CZ14 | cPVVG | Cap-Tons | 155 | 140000 | None | 0.29 | 8.33e-05 | 0.223 | 0.29 | 8.33e-05 | 0.193 | [7 empty] | Annual | 20
NG-HVAC-Blr-HW-gt2500kBtuh-94p0Et-CndStd | DEER2020 | D20v0 | 2019-11-06 16:10 | Any | Htl | Old | CZ14 | cWVVG | Cap-Tons | 147 | 140000 | None | 0.426 | 0.000167 | 0.297 | 0.426 | 0.000167 | 0.26 | [7 empty] | Annual | 20
NG-HVAC-Blr-HW-gt2500kBtuh-94p0Et-CndStd | DEER2020 | D20v0 | 2019-11-06 16:10 | Any | MBT | Old | CZ14 | cAVVG | Cap-Tons | 194 | 200000 | None | 0.0917 | 0 | 0.122 | 0.0917 | 0 | 0.107 | [7 empty] | Annual | 20
NG-HVAC-Blr-HW-gt2500kBtuh-94p0Et-CndStd | DEER2020 | D20v0 | 2019-11-06 16:10 | Any | MBT | Old | CZ14 | cPVVG | Cap-Tons | 198 | 200000 | None | 0.0708 | 0 | 0.118 | 0.0708 | 0 | 0.104 | [7 empty] | Annual | 20
NG-HVAC-Blr-HW-gt2500kBtuh-94p0Et-CndStd | DEER2020 | D20v0 | 2019-11-06 16:10 | Any | MBT | Old | CZ14 | cWVVG | Cap-Tons | 194 | 200000 | None | 0.0779 | 0 | 0.122 | 0.0779 | 0 | 0.107 | [7 empty] | Annual | 20
NG-HVAC-Blr-HW-gt2500kBtuh-94p0Et-CndStd | DEER2020 | D20v0 | 2019-11-06 16:10 | Any | Nrs | Old | CZ14 | cAVVG | Cap-Tons | 93.3 | 60700 | None | 0.377 | 0.000167 | 0.272 | 0.377 | 0.000167 | 0.233 | [7 empty] | Annual | 20
NG-HVAC-Blr-HW-gt2500kBtuh-94p0Et-CndStd | DEER2020 | D20v0 | 2019-11-06 16:10 | Any | Nrs | Old | CZ14 | cPVVG | Cap-Tons | 58 | 60700 | None | 0.508 | 0.000167 | 0.295 | 0.508 | 0.000167 | 0.26 | [7 empty] | Annual | 20
NG-HVAC-Blr-HW-gt2500kBtuh-94p0Et-CndStd | DEER2020 | D20v0 | 2019-11-06 16:10 | Any | Nrs | Old | CZ14 | cWVVG | Cap-Tons | 93.3 | 60700 | None | 0.337 | 8.33e-05 | 0.272 | 0.337 | 8.33e-05 | 0.233 | [7 empty] | Annual | 20
NG-HVAC-Blr-HW-gt2500kBtuh-94p0Et-CndStd | DEER2020 | D20v0 | 2019-11-06 16:10 | Any | OfL | Old | CZ14 | cPVVG | Cap-Tons | 217 | 175000 | None | 0.0643 | 0 | 0.066 | 0.0643 | 0 | 0.0577 | [7 empty] | Annual | 20
NG-HVAC-Blr-HW-gt2500kBtuh-94p0Et-CndStd | DEER2020 | D20v0 | 2019-11-06 16:10 | Any | OfL | Old | CZ14 | cWVVG | Cap-Tons | 222 | 175000 | None | 0.0867 | 0 | 0.0683 | 0.0867 | 0 | 0.0598 | [7 empty] | Annual | 20
NG-HVAC-Blr-HW-gt2500kBtuh-94p0Et-CndStd | DEER2020 | D20v0 | 2019-11-06 16:10 | Any | OfS | Old | CZ14 | cAVVG | Cap-Tons | 17.9 | 10000 | None | 0.0858 | 0 | 0.108 | 0.0858 | 0 | 0.0925 | [7 empty] | Annual | 20
NG-HVAC-Blr-HW-gt2500kBtuh-94p0Et-CndStd | DEER2020 | D20v0 | 2019-11-06 16:10 | Any | OfS | Old | CZ14 | cPVVG | Cap-Tons | 17.8 | 10000 | None | 0.0791 | 0 | 0.107 | 0.0791 | 0 | 0.0925 | [7 empty] | Annual | 20
NG-HVAC-Blr-HW-gt2500kBtuh-94p0Et-CndStd | DEER2020 | D20v0 | 2019-11-06 16:10 | Any | OfS | Old | CZ14 | cWVVG | Cap-Tons | 17.9 | 10000 | None | 0.0766 | 0 | 0.108 | 0.0766 | 0 | 0.0925 | [7 empty] | Annual | 20
NG-HVAC-Blr-HW-gt2500kBtuh-94p0Et-CndStd | DEER2020 | D20v0 | 2019-11-06 16:10 | Any | Rt3 | Old | CZ14 | cAVVG | Cap-Tons | 118 | 120000 | None | 0.0178 | 0 | 0.0434 | 0.0178 | 0 | 0.0373 | [7 empty] | Annual | 20
NG-HVAC-Blr-HW-gt2500kBtuh-94p0Et-CndStd | DEER2020 | D20v0 | 2019-11-06 16:10 | Any | Rt3 | Old | CZ14 | cPVVG | Cap-Tons | 119 | 120000 | None | 0.00739 | 0 | 0.0523 | 0.00739 | 0 | 0.0453 | [7 empty] | Annual | 20
NG-HVAC-Blr-HW-gt2500kBtuh-94p0Et-CndStd | DEER2020 | D20v0 | 2019-11-06 16:10 | Any | Rt3 | Old | CZ14 | cWVVG | Cap-Tons | 118 | 120000 | None | 0.0186 | 0 | 0.0434 | 0.0186 | 0 | 0.0373 | [7 empty] | Annual | 20
NG-HVAC-Blr-HW-gt2500kBtuh-94p0Et-CndStd | DEER2020 | D20v0 | 2019-11-06 16:10 | Any | Com | Rec | CZ15 | cAVVG | Cap-Tons | 114 | 180000 | None | 0 | 0 | 0.0392 | 0 | 0 | 0.0392 | [7 empty] | Annual | 20
NG-HVAC-Blr-HW-gt2500kBtuh-94p0Et-CndStd | DEER2020 | D20v0 | 2019-11-06 16:10 | Any | Com | Rec | CZ15 | cPVVG | Cap-Tons | 115 | 180000 | None | 0 | 0 | 0.0408 | 0 | 0 | 0.0408 | [7 empty] | Annual | 20
NG-HVAC-Blr-HW-gt2500kBtuh-94p0Et-CndStd | DEER2020 | D20v0 | 2019-11-06 16:10 | Any | Com | Rec | CZ15 | cWVVG | Cap-Tons | 114 | 180000 | None | 0 | 0 | 0.0392 | 0 | 0 | 0.0392 | [7 empty] | Annual | 20
NG-HVAC-Blr-HW-gt2500kBtuh-94p0Et-CndStd | DEER2020 | D20v0 | 2019-11-06 16:10 | Any | ECC | Rec | CZ15 | cAVVG | Cap-Tons | 310 | 300000 | None | 0 | 0 | 0.0265 | 0 | 0 | 0.0265 | [7 empty] | Annual | 20
NG-HVAC-Blr-HW-gt2500kBtuh-94p0Et-CndStd | DEER2020 | D20v0 | 2019-11-06 16:10 | Any | ECC | Rec | CZ15 | cPVVG | Cap-Tons | 305 | 300000 | None | 0 | 0 | 0.027 | 0 | 0 | 0.027 | [7 empty] | Annual | 20
NG-HVAC-Blr-HW-gt2500kBtuh-94p0Et-CndStd | DEER2020 | D20v0 | 2019-11-06 16:10 | Any | ECC | Rec | CZ15 | cWVVG | Cap-Tons | 310 | 300000 | None | 0 | 0 | 0.0265 | 0 | 0 | 0.0265 | [7 empty] | Annual | 20
NG-HVAC-Blr-HW-gt2500kBtuh-94p0Et-CndStd | DEER2020 | D20v0 | 2019-11-06 16:10 | Any | ESe | Rec | CZ15 | cAVVG | Cap-Tons | 202 | 150000 | None | 0.000148 | 0 | 0.0221 | 0.000148 | 0 | 0.0221 | [7 empty] | Annual | 20
NG-HVAC-Blr-HW-gt2500kBtuh-94p0Et-CndStd | DEER2020 | D20v0 | 2019-11-06 16:10 | Any | ESe | Rec | CZ15 | cPVVG | Cap-Tons | 202 | 150000 | None | 0 | 0 | 0.0233 | 0 | 0 | 0.0233 | [7 empty] | Annual | 20
NG-HVAC-Blr-HW-gt2500kBtuh-94p0Et-CndStd | DEER2020 | D20v0 | 2019-11-06 16:10 | Any | ESe | Rec | CZ15 | cWVVG | Cap-Tons | 202 | 150000 | None | 0 | 0 | 0.0221 | 0 | 0 | 0.0221 | [7 empty] | Annual | 20
NG-HVAC-Blr-HW-gt2500kBtuh-94p0Et-CndStd | DEER2020 | D20v0 | 2019-11-06 16:10 | Any | EUn | Rec | CZ15 | cAVVG | Cap-Tons | 1060 | 930000 | None | 0.000104 | 0 | 0.0178 | 0.000104 | 0 | 0.0178 | [7 empty] | Annual | 20
NG-HVAC-Blr-HW-gt2500kBtuh-94p0Et-CndStd | DEER2020 | D20v0 | 2019-11-06 16:10 | Any | EUn | Rec | CZ15 | cPVVG | Cap-Tons | 1080 | 930000 | None | -6.33e-05 | 0 | 0.0201 | -6.33e-05 | 0 | 0.0201 | [7 empty] | Annual | 20
NG-HVAC-Blr-HW-gt2500kBtuh-94p0Et-CndStd | DEER2020 | D20v0 | 2019-11-06 16:10 | Any | EUn | Rec | CZ15 | cWVVG | Cap-Tons | 1060 | 930000 | None | 0.000125 | 0 | 0.0178 | 0.000125 | 0 | 0.0178 | [7 empty] | Annual | 20
NG-HVAC-Blr-HW-gt2500kBtuh-94p0Et-CndStd | DEER2020 | D20v0 | 2019-11-06 16:10 | Any | Hsp | Rec | CZ15 | cAVVG | Cap-Tons | 140 | 236000 | None | 0.000167 | 0 | 0.0967 | 0.000167 | 0 | 0.0967 | [7 empty] | Annual | 20
NG-HVAC-Blr-HW-gt2500kBtuh-94p0Et-CndStd | DEER2020 | D20v0 | 2019-11-06 16:10 | Any | Hsp | Rec | CZ15 | cPVVG | Cap-Tons | 141 | 236000 | None | -0.000125 | 0 | 0.0983 | -0.000125 | 0 | 0.0983 | [7 empty] | Annual | 20
NG-HVAC-Blr-HW-gt2500kBtuh-94p0Et-CndStd | DEER2020 | D20v0 | 2019-11-06 16:10 | Any | Hsp | Rec | CZ15 | cWVVG | Cap-Tons | 140 | 236000 | None | 0.000167 | 0 | 0.0967 | 0.000167 | 0 | 0.0967 | [7 empty] | Annual | 20
NG-HVAC-Blr-HW-gt2500kBtuh-94p0Et-CndStd | DEER2020 | D20v0 | 2019-11-06 16:10 | Any | Htl | Rec | CZ15 | cAVVG | Cap-Tons | 80.4 | 140000 | None | -0.000917 | 0 | 0.0573 | -0.000917 | 0 | 0.0573 | [7 empty] | Annual | 20
NG-HVAC-Blr-HW-gt2500kBtuh-94p0Et-CndStd | DEER2020 | D20v0 | 2019-11-06 16:10 | Any | Htl | Rec | CZ15 | cPVVG | Cap-Tons | 76.7 | 140000 | None | -0.000146 | 0 | 0.0649 | -0.000146 | 0 | 0.0649 | [7 empty] | Annual | 20
NG-HVAC-Blr-HW-gt2500kBtuh-94p0Et-CndStd | DEER2020 | D20v0 | 2019-11-06 16:10 | Any | Htl | Rec | CZ15 | cWVVG | Cap-Tons | 80.4 | 140000 | None | -0.000104 | 0 | 0.0573 | -0.000104 | 0 | 0.0573 | [7 empty] | Annual | 20
NG-HVAC-Blr-HW-gt2500kBtuh-94p0Et-CndStd | DEER2020 | D20v0 | 2019-11-06 16:10 | Any | MBT | Rec | CZ15 | cAVVG | Cap-Tons | 90 | 200000 | None | -0.000583 | 0 | 0.0569 | -0.000583 | 0 | 0.0569 | [7 empty] | Annual | 20
NG-HVAC-Blr-HW-gt2500kBtuh-94p0Et-CndStd | DEER2020 | D20v0 | 2019-11-06 16:10 | Any | MBT | Rec | CZ15 | cPVVG | Cap-Tons | 90.8 | 200000 | None | 0 | 0 | 0.0536 | 0 | 0 | 0.0536 | [7 empty] | Annual | 20
NG-HVAC-Blr-HW-gt2500kBtuh-94p0Et-CndStd | DEER2020 | D20v0 | 2019-11-06 16:10 | Any | MBT | Rec | CZ15 | cWVVG | Cap-Tons | 90 | 200000 | None | -0.000729 | 0 | 0.0569 | -0.000729 | 0 | 0.0569 | [7 empty] | Annual | 20
NG-HVAC-Blr-HW-gt2500kBtuh-94p0Et-CndStd | DEER2020 | D20v0 | 2019-11-06 16:10 | Any | Nrs | Rec | CZ15 | cAVVG | Cap-Tons | 53.3 | 60700 | None | 0.000396 | 0 | 0.0793 | 0.000396 | 0 | 0.0793 | [7 empty] | Annual | 20
NG-HVAC-Blr-HW-gt2500kBtuh-94p0Et-CndStd | DEER2020 | D20v0 | 2019-11-06 16:10 | Any | Nrs | Rec | CZ15 | cPVVG | Cap-Tons | 27.8 | 60700 | None | -0.00108 | 0 | 0.124 | -0.00108 | 0 | 0.124 | [7 empty] | Annual | 20
NG-HVAC-Blr-HW-gt2500kBtuh-94p0Et-CndStd | DEER2020 | D20v0 | 2019-11-06 16:10 | Any | Nrs | Rec | CZ15 | cWVVG | Cap-Tons | 53.3 | 60700 | None | 0.000271 | 0 | 0.0793 | 0.000271 | 0 | 0.0793 | [7 empty] | Annual | 20
NG-HVAC-Blr-HW-gt2500kBtuh-94p0Et-CndStd | DEER2020 | D20v0 | 2019-11-06 16:10 | Any | OfL | Rec | CZ15 | cAVVG | Cap-Tons | 71.6 | 175000 | None | 8.33e-05 | 0 | 0.0142 | 8.33e-05 | 0 | 0.0142 | [7 empty] | Annual | 20
NG-HVAC-Blr-HW-gt2500kBtuh-94p0Et-CndStd | DEER2020 | D20v0 | 2019-11-06 16:10 | Any | OfL | Rec | CZ15 | cPVVG | Cap-Tons | 75.2 | 175000 | None | 2.08e-05 | 0 | 0.013 | 2.08e-05 | 0 | 0.013 | [7 empty] | Annual | 20
NG-HVAC-Blr-HW-gt2500kBtuh-94p0Et-CndStd | DEER2020 | D20v0 | 2019-11-06 16:10 | Any | OfL | Rec | CZ15 | cWVVG | Cap-Tons | 71.6 | 175000 | None | -0.00027 | 0 | 0.0142 | -0.00027 | 0 | 0.0142 | [7 empty] | Annual | 20
NG-HVAC-Blr-HW-gt2500kBtuh-94p0Et-CndStd | DEER2020 | D20v0 | 2019-11-06 16:10 | Any | OfS | Rec | CZ15 | cAVVG | Cap-Tons | 7.08 | 10000 | None | 0.000354 | 0 | 0.0247 | 0.000354 | 0 | 0.0247 | [7 empty] | Annual | 20
NG-HVAC-Blr-HW-gt2500kBtuh-94p0Et-CndStd | DEER2020 | D20v0 | 2019-11-06 16:10 | Any | OfS | Rec | CZ15 | cPVVG | Cap-Tons | 7.26 | 10000 | None | 0.000188 | 0 | 0.0251 | 0.000188 | 0 | 0.0251 | [7 empty] | Annual | 20
NG-HVAC-Blr-HW-gt2500kBtuh-94p0Et-CndStd | DEER2020 | D20v0 | 2019-11-06 16:10 | Any | OfS | Rec | CZ15 | cWVVG | Cap-Tons | 7.08 | 10000 | None | 0.000438 | 0 | 0.0247 | 0.000438 | 0 | 0.0247 | [7 empty] | Annual | 20
NG-HVAC-Blr-HW-gt2500kBtuh-94p0Et-CndStd | DEER2020 | D20v0 | 2019-11-06 16:10 | Any | Rt3 | Rec | CZ15 | cAVVG | Cap-Tons | 44.3 | 120000 | None | 0.000313 | 0 | 0.00441 | 0.000313 | 0 | 0.00441 | [7 empty] | Annual | 20
NG-HVAC-Blr-HW-gt2500kBtuh-94p0Et-CndStd | DEER2020 | D20v0 | 2019-11-06 16:10 | Any | Rt3 | Rec | CZ15 | cPVVG | Cap-Tons | 58.3 | 120000 | None | 2.08e-05 | 0 | 0.00714 | 2.08e-05 | 0 | 0.00714 | [7 empty] | Annual | 20
NG-HVAC-Blr-HW-gt2500kBtuh-94p0Et-CndStd | DEER2020 | D20v0 | 2019-11-06 16:10 | Any | Rt3 | Rec | CZ15 | cWVVG | Cap-Tons | 44.3 | 120000 | None | -0.000917 | 0 | 0.00441 | -0.000917 | 0 | 0.00441 | [7 empty] | Annual | 20
NG-HVAC-Blr-HW-gt2500kBtuh-94p0Et-CndStd | DEER2020 | D20v0 | 2019-11-06 16:10 | Any | Com | Ex | CZ15 | cAVVG | Cap-Tons | 134 | 183000 | None | 0.117 | 0 | 0.0808 | 0.117 | 0 | 0.0717 | [7 empty] | Annual | 20
NG-HVAC-Blr-HW-gt2500kBtuh-94p0Et-CndStd | DEER2020 | D20v0 | 2019-11-06 16:10 | Any | Com | Ex | CZ15 | cPVVG | Cap-Tons | 143 | 183000 | None | 0.0833 | 0 | 0.0767 | 0.0833 | 0 | 0.0683 | [7 empty] | Annual | 20
NG-HVAC-Blr-HW-gt2500kBtuh-94p0Et-CndStd | DEER2020 | D20v0 | 2019-11-06 16:10 | Any | Com | Ex | CZ15 | cWVVG | Cap-Tons | 134 | 183000 | None | 0.075 | 0 | 0.0808 | 0.075 | 0 | 0.0717 | [7 empty] | Annual | 20
NG-HVAC-Blr-HW-gt2500kBtuh-94p0Et-CndStd | DEER2020 | D20v0 | 2019-11-06 16:10 | Any | ECC | Ex | CZ15 | cAVVG | Cap-Tons | 365 | 300000 | None | 0.0545 | 0 | 0.0419 | 0.0545 | 0 | 0.0372 | [7 empty] | Annual | 20
NG-HVAC-Blr-HW-gt2500kBtuh-94p0Et-CndStd | DEER2020 | D20v0 | 2019-11-06 16:10 | Any | ECC | Ex | CZ15 | cPVVG | Cap-Tons | 360 | 300000 | None | 0.0527 | 0 | 0.0482 | 0.0527 | 0 | 0.0428 | [7 empty] | Annual | 20
NG-HVAC-Blr-HW-gt2500kBtuh-94p0Et-CndStd | DEER2020 | D20v0 | 2019-11-06 16:10 | Any | ECC | Ex | CZ15 | cWVVG | Cap-Tons | 365 | 300000 | None | 0.0411 | 0 | 0.0419 | 0.0411 | 0 | 0.0372 | [7 empty] | Annual | 20
NG-HVAC-Blr-HW-gt2500kBtuh-94p0Et-CndStd | DEER2020 | D20v0 | 2019-11-06 16:10 | Any | ESe | Ex | CZ15 | cAVVG | Cap-Tons | 227 | 150000 | None | 0.0875 | 4.92e-05 | 0.0498 | 0.0875 | 4.92e-05 | 0.0447 | [7 empty] | Annual | 20
NG-HVAC-Blr-HW-gt2500kBtuh-94p0Et-CndStd | DEER2020 | D20v0 | 2019-11-06 16:10 | Any | ESe | Ex | CZ15 | cPVVG | Cap-Tons | 220 | 150000 | None | 0.0925 | 4.92e-05 | 0.0588 | 0.0925 | 4.92e-05 | 0.053 | [7 empty] | Annual | 20
NG-HVAC-Blr-HW-gt2500kBtuh-94p0Et-CndStd | DEER2020 | D20v0 | 2019-11-06 16:10 | Any | ESe | Ex | CZ15 | cWVVG | Cap-Tons | 227 | 150000 | None | 0.0672 | 0 | 0.0498 | 0.0672 | 0 | 0.0447 | [7 empty] | Annual | 20
NG-HVAC-Blr-HW-gt2500kBtuh-94p0Et-CndStd | DEER2020 | D20v0 | 2019-11-06 16:10 | Any | EUn | Ex | CZ15 | cAVVG | Cap-Tons | 1220 | 930000 | None | 0.0295 | 0 | 0.0309 | 0.0295 | 0 | 0.0268 | [7 empty] | Annual | 20
NG-HVAC-Blr-HW-gt2500kBtuh-94p0Et-CndStd | DEER2020 | D20v0 | 2019-11-06 16:10 | Any | EUn | Ex | CZ15 | cPVVG | Cap-Tons | 1390 | 930000 | None | 0.0958 | 0 | 0.0441 | 0.0958 | 0 | 0.0392 | [7 empty] | Annual | 20
NG-HVAC-Blr-HW-gt2500kBtuh-94p0Et-CndStd | DEER2020 | D20v0 | 2019-11-06 16:10 | Any | EUn | Ex | CZ15 | cWVVG | Cap-Tons | 1220 | 930000 | None | 0.0182 | 0 | 0.0309 | 0.0182 | 0 | 0.0268 | [7 empty] | Annual | 20
NG-HVAC-Blr-HW-gt2500kBtuh-94p0Et-CndStd | DEER2020 | D20v0 | 2019-11-06 16:10 | Any | Hsp | Ex | CZ15 | cAVVG | Cap-Tons | 145 | 236000 | None | 0.0375 | -5.25e-05 | 0.12 | 0.0375 | -5.25e-05 | 0.101 | [7 empty] | Annual | 20
NG-HVAC-Blr-HW-gt2500kBtuh-94p0Et-CndStd | DEER2020 | D20v0 | 2019-11-06 16:10 | Any | Hsp | Ex | CZ15 | cPVVG | Cap-Tons | 147 | 236000 | None | 0.0539 | 2.67e-05 | 0.125 | 0.0539 | 2.67e-05 | 0.105 | [7 empty] | Annual | 20
NG-HVAC-Blr-HW-gt2500kBtuh-94p0Et-CndStd | DEER2020 | D20v0 | 2019-11-06 16:10 | Any | Hsp | Ex | CZ15 | cWVVG | Cap-Tons | 145 | 236000 | None | 0.018 | 0 | 0.12 | 0.018 | 0 | 0.101 | [7 empty] | Annual | 20
NG-HVAC-Blr-HW-gt2500kBtuh-94p0Et-CndStd | DEER2020 | D20v0 | 2019-11-06 16:10 | Any | Htl | Ex | CZ15 | cAVVG | Cap-Tons | 95 | 140000 | None | 0.37 | 0.0001 | 0.168 | 0.37 | 0.0001 | 0.152 | [7 empty] | Annual | 20
NG-HVAC-Blr-HW-gt2500kBtuh-94p0Et-CndStd | DEER2020 | D20v0 | 2019-11-06 16:10 | Any | Htl | Ex | CZ15 | cPVVG | Cap-Tons | 91.7 | 140000 | None | 0.128 | 0 | 0.115 | 0.128 | 0 | 0.101 | [7 empty] | Annual | 20
NG-HVAC-Blr-HW-gt2500kBtuh-94p0Et-CndStd | DEER2020 | D20v0 | 2019-11-06 16:10 | Any | Htl | Ex | CZ15 | cWVVG | Cap-Tons | 95 | 140000 | None | 0.238 | 3.33e-05 | 0.168 | 0.238 | 3.33e-05 | 0.152 | [7 empty] | Annual | 20
NG-HVAC-Blr-HW-gt2500kBtuh-94p0Et-CndStd | DEER2020 | D20v0 | 2019-11-06 16:10 | Any | MBT | Ex | CZ15 | cAVVG | Cap-Tons | 107 | 200000 | None | 0.0703 | 3.33e-05 | 0.103 | 0.0703 | 3.33e-05 | 0.0908 | [7 empty] | Annual | 20
NG-HVAC-Blr-HW-gt2500kBtuh-94p0Et-CndStd | DEER2020 | D20v0 | 2019-11-06 16:10 | Any | MBT | Ex | CZ15 | cPVVG | Cap-Tons | 114 | 200000 | None | 0.0705 | 3.33e-05 | 0.103 | 0.0705 | 3.33e-05 | 0.0917 | [7 empty] | Annual | 20
NG-HVAC-Blr-HW-gt2500kBtuh-94p0Et-CndStd | DEER2020 | D20v0 | 2019-11-06 16:10 | Any | MBT | Ex | CZ15 | cWVVG | Cap-Tons | 107 | 200000 | None | 0.0383 | 0 | 0.103 | 0.0383 | 0 | 0.0908 | [7 empty] | Annual | 20
NG-HVAC-Blr-HW-gt2500kBtuh-94p0Et-CndStd | DEER2020 | D20v0 | 2019-11-06 16:10 | Any | Nrs | Ex | CZ15 | cAVVG | Cap-Tons | 57.6 | 60700 | None | 0.228 | 5.25e-05 | 0.158 | 0.228 | 5.25e-05 | 0.141 | [7 empty] | Annual | 20
NG-HVAC-Blr-HW-gt2500kBtuh-94p0Et-CndStd | DEER2020 | D20v0 | 2019-11-06 16:10 | Any | Nrs | Ex | CZ15 | cPVVG | Cap-Tons | 28.4 | 60700 | None | 0.4 | 0.000105 | 0.243 | 0.4 | 0.000105 | 0.214 | [7 empty] | Annual | 20
NG-HVAC-Blr-HW-gt2500kBtuh-94p0Et-CndStd | DEER2020 | D20v0 | 2019-11-06 16:10 | Any | Nrs | Ex | CZ15 | cWVVG | Cap-Tons | 57.6 | 60700 | None | 0.187 | 2.67e-05 | 0.158 | 0.187 | 2.67e-05 | 0.141 | [7 empty] | Annual | 20
NG-HVAC-Blr-HW-gt2500kBtuh-94p0Et-CndStd | DEER2020 | D20v0 | 2019-11-06 16:10 | Any | OfL | Ex | CZ15 | cAVVG | Cap-Tons | 59.7 | 175000 | None | 0.095 | 0 | 0.0431 | 0.095 | 0 | 0.0392 | [7 empty] | Annual | 20
NG-HVAC-Blr-HW-gt2500kBtuh-94p0Et-CndStd | DEER2020 | D20v0 | 2019-11-06 16:10 | Any | OfL | Ex | CZ15 | cPVVG | Cap-Tons | 62.6 | 175000 | None | 0.09 | 0 | 0.0431 | 0.09 | 0 | 0.0393 | [7 empty] | Annual | 20
NG-HVAC-Blr-HW-gt2500kBtuh-94p0Et-CndStd | DEER2020 | D20v0 | 2019-11-06 16:10 | Any | OfL | Ex | CZ15 | cWVVG | Cap-Tons | 59.7 | 175000 | None | 0.0727 | 0 | 0.043 | 0.0727 | 0 | 0.0392 | [7 empty] | Annual | 20
NG-HVAC-Blr-HW-gt2500kBtuh-94p0Et-CndStd | DEER2020 | D20v0 | 2019-11-06 16:10 | Any | OfS | Ex | CZ15 | cAVVG | Cap-Tons | 9.83 | 10000 | None | 0.0502 | 0 | 0.0462 | 0.0502 | 0 | 0.041 | [7 empty] | Annual | 20
NG-HVAC-Blr-HW-gt2500kBtuh-94p0Et-CndStd | DEER2020 | D20v0 | 2019-11-06 16:10 | Any | OfS | Ex | CZ15 | cPVVG | Cap-Tons | 9.92 | 10000 | None | 0.0415 | 0 | 0.0468 | 0.0415 | 0 | 0.0415 | [7 empty] | Annual | 20
NG-HVAC-Blr-HW-gt2500kBtuh-94p0Et-CndStd | DEER2020 | D20v0 | 2019-11-06 16:10 | Any | OfS | Ex | CZ15 | cWVVG | Cap-Tons | 9.83 | 10000 | None | 0.0455 | 0 | 0.0462 | 0.0455 | 0 | 0.041 | [7 empty] | Annual | 20
NG-HVAC-Blr-HW-gt2500kBtuh-94p0Et-CndStd | DEER2020 | D20v0 | 2019-11-06 16:10 | Any | Rt3 | Ex | CZ15 | cAVVG | Cap-Tons | 56.2 | 120000 | None | 0.00917 | 0 | 0.00842 | 0.00917 | 0 | 0.00749 | [7 empty] | Annual | 20
NG-HVAC-Blr-HW-gt2500kBtuh-94p0Et-CndStd | DEER2020 | D20v0 | 2019-11-06 16:10 | Any | Rt3 | Ex | CZ15 | cPVVG | Cap-Tons | 66.6 | 120000 | None | 0.00345 | 0 | 0.0178 | 0.00345 | 0 | 0.0161 | [7 empty] | Annual | 20
NG-HVAC-Blr-HW-gt2500kBtuh-94p0Et-CndStd | DEER2020 | D20v0 | 2019-11-06 16:10 | Any | Rt3 | Ex | CZ15 | cWVVG | Cap-Tons | 56.2 | 120000 | None | 0.00379 | 0 | 0.00842 | 0.00379 | 0 | 0.00749 | [7 empty] | Annual | 20
NG-HVAC-Blr-HW-gt2500kBtuh-94p0Et-CndStd | DEER2020 | D20v0 | 2019-11-06 16:10 | Any | Com | New | CZ15 | cAVVG | Cap-Tons | 116 | 180000 | None | 0 | 0 | 0.05 | 0 | 0 | 0.05 | [7 empty] | Annual | 20
NG-HVAC-Blr-HW-gt2500kBtuh-94p0Et-CndStd | DEER2020 | D20v0 | 2019-11-06 16:10 | Any | Com | New | CZ15 | cPVVG | Cap-Tons | 117 | 180000 | None | 0 | 0 | 0.0533 | 0 | 0 | 0.0533 | [7 empty] | Annual | 20
NG-HVAC-Blr-HW-gt2500kBtuh-94p0Et-CndStd | DEER2020 | D20v0 | 2019-11-06 16:10 | Any | Com | New | CZ15 | cWVVG | Cap-Tons | 116 | 180000 | None | 0 | 0 | 0.05 | 0 | 0 | 0.05 | [7 empty] | Annual | 20
NG-HVAC-Blr-HW-gt2500kBtuh-94p0Et-CndStd | DEER2020 | D20v0 | 2019-11-06 16:10 | Any | Com | Old | CZ15 | cAVVG | Cap-Tons | 157 | 173000 | None | 0.325 | 8.33e-05 | 0.143 | 0.325 | 8.33e-05 | 0.13 | [7 empty] | Annual | 20
NG-HVAC-Blr-HW-gt2500kBtuh-94p0Et-CndStd | DEER2020 | D20v0 | 2019-11-06 16:10 | Any | Com | Old | CZ15 | cPVVG | Cap-Tons | 157 | 173000 | None | 0.3 | 8.33e-05 | 0.153 | 0.3 | 8.33e-05 | 0.138 | [7 empty] | Annual | 20
NG-HVAC-Blr-HW-gt2500kBtuh-94p0Et-CndStd | DEER2020 | D20v0 | 2019-11-06 16:10 | Any | Com | Old | CZ15 | cWVVG | Cap-Tons | 157 | 173000 | None | 0.25 | 0 | 0.143 | 0.25 | 0 | 0.13 | [7 empty] | Annual | 20
NG-HVAC-Blr-HW-gt2500kBtuh-94p0Et-CndStd | DEER2020 | D20v0 | 2019-11-06 16:10 | Any | ECC | Old | CZ15 | cAVVG | Cap-Tons | 392 | 300000 | None | 0.119 | 3.42e-05 | 0.0581 | 0.119 | 3.42e-05 | 0.0519 | [7 empty] | Annual | 20
NG-HVAC-Blr-HW-gt2500kBtuh-94p0Et-CndStd | DEER2020 | D20v0 | 2019-11-06 16:10 | Any | ECC | Old | CZ15 | cPVVG | Cap-Tons | 383 | 300000 | None | 0.112 | 0 | 0.0676 | 0.112 | 0 | 0.0608 | [7 empty] | Annual | 20
NG-HVAC-Blr-HW-gt2500kBtuh-94p0Et-CndStd | DEER2020 | D20v0 | 2019-11-06 16:10 | Any | ECC | Old | CZ15 | cWVVG | Cap-Tons | 392 | 300000 | None | 0.095 | 9.83e-05 | 0.0581 | 0.095 | 9.83e-05 | 0.0519 | [7 empty] | Annual | 20
NG-HVAC-Blr-HW-gt2500kBtuh-94p0Et-CndStd | DEER2020 | D20v0 | 2019-11-06 16:10 | Any | ESe | Old | CZ15 | cWVVG | Cap-Tons | 232 | 150000 | None | 0.143 | 8.42e-05 | 0.0698 | 0.143 | 8.42e-05 | 0.0632 | [7 empty] | Annual | 20
NG-HVAC-Blr-HW-gt2500kBtuh-94p0Et-CndStd | DEER2020 | D20v0 | 2019-11-06 16:10 | Any | EUn | Old | CZ15 | cAVVG | Cap-Tons | 1340 | 930000 | None | 0.117 | 0 | 0.0559 | 0.117 | 0 | 0.0495 | [7 empty] | Annual | 20
NG-HVAC-Blr-HW-gt2500kBtuh-94p0Et-CndStd | DEER2020 | D20v0 | 2019-11-06 16:10 | Any | EUn | Old | CZ15 | cPVVG | Cap-Tons | 1530 | 930000 | None | 0.296 | 0 | 0.0842 | 0.296 | 0 | 0.0762 | [7 empty] | Annual | 20
NG-HVAC-Blr-HW-gt2500kBtuh-94p0Et-CndStd | DEER2020 | D20v0 | 2019-11-06 16:10 | Any | EUn | Old | CZ15 | cWVVG | Cap-Tons | 1340 | 930000 | None | 0.0908 | 0 | 0.0559 | 0.0908 | 0 | 0.0495 | [7 empty] | Annual | 20
NG-HVAC-Blr-HW-gt2500kBtuh-94p0Et-CndStd | DEER2020 | D20v0 | 2019-11-06 16:10 | Any | Hsp | Old | CZ15 | cAVVG | Cap-Tons | 134 | 236000 | None | 0.117 | 0 | 0.152 | 0.117 | 0 | 0.125 | [7 empty] | Annual | 20
NG-HVAC-Blr-HW-gt2500kBtuh-94p0Et-CndStd | DEER2020 | D20v0 | 2019-11-06 16:10 | Any | Hsp | Old | CZ15 | cPVVG | Cap-Tons | 138 | 236000 | None | 0.141 | 8.33e-05 | 0.158 | 0.141 | 8.33e-05 | 0.132 | [7 empty] | Annual | 20
NG-HVAC-Blr-HW-gt2500kBtuh-94p0Et-CndStd | DEER2020 | D20v0 | 2019-11-06 16:10 | Any | Hsp | Old | CZ15 | cWVVG | Cap-Tons | 134 | 236000 | None | 0.0795 | 0.00021 | 0.152 | 0.0795 | 0.00021 | 0.125 | [7 empty] | Annual | 20
NG-HVAC-Blr-HW-gt2500kBtuh-94p0Et-CndStd | DEER2020 | D20v0 | 2019-11-06 16:10 | Any | Htl | Old | CZ15 | cAVVG | Cap-Tons | 136 | 140000 | None | 0.892 | 9.58e-05 | 0.318 | 0.892 | 9.58e-05 | 0.291 | [7 empty] | Annual | 20
NG-HVAC-Blr-HW-gt2500kBtuh-94p0Et-CndStd | DEER2020 | D20v0 | 2019-11-06 16:10 | Any | Htl | Old | CZ15 | cPVVG | Cap-Tons | 101 | 140000 | None | 0.768 | 0.000167 | 0.307 | 0.768 | 0.000167 | 0.279 | [7 empty] | Annual | 20
NG-HVAC-Blr-HW-gt2500kBtuh-94p0Et-CndStd | DEER2020 | D20v0 | 2019-11-06 16:10 | Any | Htl | Old | CZ15 | cWVVG | Cap-Tons | 136 | 140000 | None | 0.691 | 8.33e-05 | 0.318 | 0.691 | 8.33e-05 | 0.291 | [7 empty] | Annual | 20
NG-HVAC-Blr-HW-gt2500kBtuh-94p0Et-CndStd | DEER2020 | D20v0 | 2019-11-06 16:10 | Any | MBT | Old | CZ15 | cAVVG | Cap-Tons | 121 | 200000 | None | 0.25 | 8.33e-05 | 0.166 | 0.25 | 8.33e-05 | 0.149 | [7 empty] | Annual | 20
NG-HVAC-Blr-HW-gt2500kBtuh-94p0Et-CndStd | DEER2020 | D20v0 | 2019-11-06 16:10 | Any | MBT | Old | CZ15 | cPVVG | Cap-Tons | 124 | 200000 | None | 0.208 | 8.33e-05 | 0.175 | 0.208 | 8.33e-05 | 0.158 | [7 empty] | Annual | 20
NG-HVAC-Blr-HW-gt2500kBtuh-94p0Et-CndStd | DEER2020 | D20v0 | 2019-11-06 16:10 | Any | MBT | Old | CZ15 | cWVVG | Cap-Tons | 121 | 200000 | None | 0.162 | 0 | 0.166 | 0.162 | 0 | 0.149 | [7 empty] | Annual | 20
NG-HVAC-Blr-HW-gt2500kBtuh-94p0Et-CndStd | DEER2020 | D20v0 | 2019-11-06 16:10 | Any | Nrs | Old | CZ15 | cAVVG | Cap-Tons | 63.8 | 60700 | None | 0.802 | 0.000219 | 0.314 | 0.802 | 0.000219 | 0.285 | [7 empty] | Annual | 20
NG-HVAC-Blr-HW-gt2500kBtuh-94p0Et-CndStd | DEER2020 | D20v0 | 2019-11-06 16:10 | Any | Nrs | Old | CZ15 | cPVVG | Cap-Tons | 32.3 | 60700 | None | 1.22 | 0.000281 | 0.433 | 1.22 | 0.000281 | 0.395 | [7 empty] | Annual | 20
NG-HVAC-Blr-HW-gt2500kBtuh-94p0Et-CndStd | DEER2020 | D20v0 | 2019-11-06 16:10 | Any | Nrs | Old | CZ15 | cWVVG | Cap-Tons | 63.8 | 60700 | None | 0.686 | 8.33e-05 | 0.314 | 0.686 | 8.33e-05 | 0.285 | [7 empty] | Annual | 20
NG-HVAC-Blr-HW-gt2500kBtuh-94p0Et-CndStd | DEER2020 | D20v0 | 2019-11-06 16:10 | Any | OfS | Old | CZ15 | cAVVG | Cap-Tons | 13.3 | 10000 | None | 0.189 | 0 | 0.0933 | 0.189 | 0 | 0.0833 | [7 empty] | Annual | 20
NG-HVAC-Blr-HW-gt2500kBtuh-94p0Et-CndStd | DEER2020 | D20v0 | 2019-11-06 16:10 | Any | OfS | Old | CZ15 | cPVVG | Cap-Tons | 12.9 | 10000 | None | 0.134 | 0 | 0.0908 | 0.134 | 0 | 0.0809 | [7 empty] | Annual | 20
NG-HVAC-Blr-HW-gt2500kBtuh-94p0Et-CndStd | DEER2020 | D20v0 | 2019-11-06 16:10 | Any | OfS | Old | CZ15 | cWVVG | Cap-Tons | 13.3 | 10000 | None | 0.168 | 0 | 0.0933 | 0.168 | 0 | 0.0833 | [7 empty] | Annual | 20
NG-HVAC-Blr-HW-gt2500kBtuh-94p0Et-CndStd | DEER2020 | D20v0 | 2019-11-06 16:10 | Any | Rt3 | Old | CZ15 | cAVVG | Cap-Tons | 58.5 | 120000 | None | 0.01 | 0 | 0.0118 | 0.01 | 0 | 0.0106 | [7 empty] | Annual | 20
NG-HVAC-Blr-HW-gt2500kBtuh-94p0Et-CndStd | DEER2020 | D20v0 | 2019-11-06 16:10 | Any | Rt3 | Old | CZ15 | cPVVG | Cap-Tons | 62.9 | 120000 | None | 0.0546 | 0 | 0.0487 | 0.0546 | 0 | 0.0446 | [7 empty] | Annual | 20
NG-HVAC-Blr-HW-gt2500kBtuh-94p0Et-CndStd | DEER2020 | D20v0 | 2019-11-06 16:10 | Any | Rt3 | Old | CZ15 | cWVVG | Cap-Tons | 58.5 | 120000 | None | 0.0105 | 0 | 0.0118 | 0.0105 | 0 | 0.0106 | [7 empty] | Annual | 20
NG-HVAC-Blr-HW-gt2500kBtuh-94p0Et-CndStd | DEER2020 | D20v0 | 2019-11-06 16:10 | Any | ESe | Old | CZ15 | cAVVG | Cap-Tons | 232 | 150000 | None | 0.166 | 0.000126 | 0.0698 | 0.166 | 0.000126 | 0.0632 | [7 empty] | Annual | 20
NG-HVAC-Blr-HW-gt2500kBtuh-94p0Et-CndStd | DEER2020 | D20v0 | 2019-11-06 16:10 | Any | ESe | Old | CZ15 | cPVVG | Cap-Tons | 219 | 150000 | None | 0.161 | 8.33e-05 | 0.0833 | 0.161 | 8.33e-05 | 0.0764 | [7 empty] | Annual | 20
NG-HVAC-Blr-HW-gt2500kBtuh-94p0Et-CndStd | DEER2020 | D20v0 | 2019-11-06 16:10 | Any | OfL | Old | CZ15 | cAVVG | Cap-Tons | 116 | 175000 | None | 0.233 | 0 | 0.0892 | 0.233 | 0 | 0.0813 | [7 empty] | Annual | 20
NG-HVAC-Blr-HW-gt2500kBtuh-94p0Et-CndStd | DEER2020 | D20v0 | 2019-11-06 16:10 | Any | OfL | Old | CZ15 | cPVVG | Cap-Tons | 113 | 175000 | None | 0.181 | 0 | 0.085 | 0.181 | 0 | 0.0778 | [7 empty] | Annual | 20
NG-HVAC-Blr-HW-gt2500kBtuh-94p0Et-CndStd | DEER2020 | D20v0 | 2019-11-06 16:10 | Any | OfL | Old | CZ15 | cWVVG | Cap-Tons | 116 | 175000 | None | 0.198 | 0 | 0.0892 | 0.198 | 0 | 0.0813 | [7 empty] | Annual | 20
NG-HVAC-Blr-HW-gt2500kBtuh-94p0Et-CndStd | DEER2020 | D20v0 | 2019-11-06 16:11 | Any | Com | Rec | CZ16 | cAVVG | Cap-Tons | 482 | 320000 | None | 0 | 0 | 0.0833 | 0 | 0 | 0.0833 | [7 empty] | Annual | 20
NG-HVAC-Blr-HW-gt2500kBtuh-94p0Et-CndStd | DEER2020 | D20v0 | 2019-11-06 16:11 | Any | Com | Rec | CZ16 | cPVVG | Cap-Tons | 488 | 320000 | None | 0 | 0 | 0.0808 | 0 | 0 | 0.0808 | [7 empty] | Annual | 20
NG-HVAC-Blr-HW-gt2500kBtuh-94p0Et-CndStd | DEER2020 | D20v0 | 2019-11-06 16:11 | Any | Com | Rec | CZ16 | cWVVG | Cap-Tons | 482 | 320000 | None | 0 | 0 | 0.0833 | 0 | 0 | 0.0833 | [7 empty] | Annual | 20
NG-HVAC-Blr-HW-gt2500kBtuh-94p0Et-CndStd | DEER2020 | D20v0 | 2019-11-06 16:11 | Any | ECC | Rec | CZ16 | cAVVG | Cap-Tons | 506 | 300000 | None | -0.000167 | 0 | 0.0749 | -0.000167 | 0 | 0.0749 | [7 empty] | Annual | 20
NG-HVAC-Blr-HW-gt2500kBtuh-94p0Et-CndStd | DEER2020 | D20v0 | 2019-11-06 16:11 | Any | ECC | Rec | CZ16 | cPVVG | Cap-Tons | 505 | 300000 | None | -0.000646 | 0 | 0.0762 | -0.000646 | 0 | 0.0762 | [7 empty] | Annual | 20
NG-HVAC-Blr-HW-gt2500kBtuh-94p0Et-CndStd | DEER2020 | D20v0 | 2019-11-06 16:11 | Any | ECC | Rec | CZ16 | cWVVG | Cap-Tons | 506 | 300000 | None | -0.000167 | 0 | 0.0749 | -0.000167 | 0 | 0.0749 | [7 empty] | Annual | 20
NG-HVAC-Blr-HW-gt2500kBtuh-94p0Et-CndStd | DEER2020 | D20v0 | 2019-11-06 16:11 | Any | ESe | Rec | CZ16 | cAVVG | Cap-Tons | 309 | 150000 | None | -0.000438 | 0 | 0.0708 | -0.000438 | 0 | 0.0708 | [7 empty] | Annual | 20
NG-HVAC-Blr-HW-gt2500kBtuh-94p0Et-CndStd | DEER2020 | D20v0 | 2019-11-06 16:11 | Any | ESe | Rec | CZ16 | cPVVG | Cap-Tons | 309 | 150000 | None | -0.000668 | 0 | 0.0711 | -0.000668 | 0 | 0.0711 | [7 empty] | Annual | 20
NG-HVAC-Blr-HW-gt2500kBtuh-94p0Et-CndStd | DEER2020 | D20v0 | 2019-11-06 16:11 | Any | ESe | Rec | CZ16 | cWVVG | Cap-Tons | 309 | 150000 | None | -0.000438 | 0 | 0.0708 | -0.000438 | 0 | 0.0708 | [7 empty] | Annual | 20
NG-HVAC-Blr-HW-gt2500kBtuh-94p0Et-CndStd | DEER2020 | D20v0 | 2019-11-06 16:11 | Any | EUn | Rec | CZ16 | cAVVG | Cap-Tons | 1530 | 930000 | None | -0.000479 | 0 | 0.0818 | -0.000479 | 0 | 0.0818 | [7 empty] | Annual | 20
NG-HVAC-Blr-HW-gt2500kBtuh-94p0Et-CndStd | DEER2020 | D20v0 | 2019-11-06 16:11 | Any | EUn | Rec | CZ16 | cPVVG | Cap-Tons | 1570 | 930000 | None | -0.00142 | 0 | 0.0765 | -0.00142 | 0 | 0.0765 | [7 empty] | Annual | 20
NG-HVAC-Blr-HW-gt2500kBtuh-94p0Et-CndStd | DEER2020 | D20v0 | 2019-11-06 16:11 | Any | EUn | Rec | CZ16 | cWVVG | Cap-Tons | 1530 | 930000 | None | -0.000479 | 0 | 0.0818 | -0.000479 | 0 | 0.0818 | [7 empty] | Annual | 20
NG-HVAC-Blr-HW-gt2500kBtuh-94p0Et-CndStd | DEER2020 | D20v0 | 2019-11-06 16:11 | Any | Hsp | Rec | CZ16 | cAVVG | Cap-Tons | 246 | 236000 | None | -4.08e-05 | 0 | 0.168 | -4.08e-05 | 0 | 0.168 | [7 empty] | Annual | 20
NG-HVAC-Blr-HW-gt2500kBtuh-94p0Et-CndStd | DEER2020 | D20v0 | 2019-11-06 16:11 | Any | Hsp | Rec | CZ16 | cPVVG | Cap-Tons | 248 | 236000 | None | -0.00246 | 0 | 0.17 | -0.00246 | 0 | 0.17 | [7 empty] | Annual | 20
NG-HVAC-Blr-HW-gt2500kBtuh-94p0Et-CndStd | DEER2020 | D20v0 | 2019-11-06 16:11 | Any | Hsp | Rec | CZ16 | cWVVG | Cap-Tons | 246 | 236000 | None | -0.000104 | 0 | 0.168 | -0.000104 | 0 | 0.168 | [7 empty] | Annual | 20
NG-HVAC-Blr-HW-gt2500kBtuh-94p0Et-CndStd | DEER2020 | D20v0 | 2019-11-06 16:11 | Any | Htl | Rec | CZ16 | cAVVG | Cap-Tons | 118 | 140000 | None | -0.00217 | 0 | 0.144 | -0.00217 | 0 | 0.144 | [7 empty] | Annual | 20
NG-HVAC-Blr-HW-gt2500kBtuh-94p0Et-CndStd | DEER2020 | D20v0 | 2019-11-06 16:11 | Any | Htl | Rec | CZ16 | cPVVG | Cap-Tons | 138 | 140000 | None | -0.00317 | 0 | 0.139 | -0.00317 | 0 | 0.139 | [7 empty] | Annual | 20
NG-HVAC-Blr-HW-gt2500kBtuh-94p0Et-CndStd | DEER2020 | D20v0 | 2019-11-06 16:11 | Any | Htl | Rec | CZ16 | cWVVG | Cap-Tons | 118 | 140000 | None | -0.00217 | 0 | 0.144 | -0.00217 | 0 | 0.144 | [7 empty] | Annual | 20
NG-HVAC-Blr-HW-gt2500kBtuh-94p0Et-CndStd | DEER2020 | D20v0 | 2019-11-06 16:11 | Any | MBT | Rec | CZ16 | cAVVG | Cap-Tons | 185 | 200000 | None | -4.17e-05 | 0 | 0.0703 | -4.17e-05 | 0 | 0.0703 | [7 empty] | Annual | 20
NG-HVAC-Blr-HW-gt2500kBtuh-94p0Et-CndStd | DEER2020 | D20v0 | 2019-11-06 16:11 | Any | MBT | Rec | CZ16 | cPVVG | Cap-Tons | 188 | 200000 | None | -0.000771 | 0 | 0.0731 | -0.000771 | 0 | 0.0731 | [7 empty] | Annual | 20
NG-HVAC-Blr-HW-gt2500kBtuh-94p0Et-CndStd | DEER2020 | D20v0 | 2019-11-06 16:11 | Any | MBT | Rec | CZ16 | cWVVG | Cap-Tons | 185 | 200000 | None | -0.000125 | 0 | 0.0703 | -0.000125 | 0 | 0.0703 | [7 empty] | Annual | 20
NG-HVAC-Blr-HW-gt2500kBtuh-94p0Et-CndStd | DEER2020 | D20v0 | 2019-11-06 16:11 | Any | Nrs | Rec | CZ16 | cAVVG | Cap-Tons | 90.8 | 60700 | None | 0.000813 | 0 | 0.186 | 0.000813 | 0 | 0.186 | [7 empty] | Annual | 20
NG-HVAC-Blr-HW-gt2500kBtuh-94p0Et-CndStd | DEER2020 | D20v0 | 2019-11-06 16:11 | Any | Nrs | Rec | CZ16 | cPVVG | Cap-Tons | 47.8 | 60700 | None | -0.0649 | 0 | 0.142 | -0.0649 | 0 | 0.142 | [7 empty] | Annual | 20
NG-HVAC-Blr-HW-gt2500kBtuh-94p0Et-CndStd | DEER2020 | D20v0 | 2019-11-06 16:11 | Any | Nrs | Rec | CZ16 | cWVVG | Cap-Tons | 90.8 | 60700 | None | 0.000813 | 0 | 0.186 | 0.000813 | 0 | 0.186 | [7 empty] | Annual | 20
NG-HVAC-Blr-HW-gt2500kBtuh-94p0Et-CndStd | DEER2020 | D20v0 | 2019-11-06 16:11 | Any | OfL | Rec | CZ16 | cAVVG | Cap-Tons | 266 | 175000 | None | -2.08e-05 | 0 | 0.0388 | -2.08e-05 | 0 | 0.0388 | [7 empty] | Annual | 20
NG-HVAC-Blr-HW-gt2500kBtuh-94p0Et-CndStd | DEER2020 | D20v0 | 2019-11-06 16:11 | Any | OfL | Rec | CZ16 | cPVVG | Cap-Tons | 265 | 175000 | None | -8.33e-05 | 0 | 0.0389 | -8.33e-05 | 0 | 0.0389 | [7 empty] | Annual | 20
NG-HVAC-Blr-HW-gt2500kBtuh-94p0Et-CndStd | DEER2020 | D20v0 | 2019-11-06 16:11 | Any | OfL | Rec | CZ16 | cWVVG | Cap-Tons | 266 | 175000 | None | -2.08e-05 | 0 | 0.0388 | -2.08e-05 | 0 | 0.0388 | [7 empty] | Annual | 20
NG-HVAC-Blr-HW-gt2500kBtuh-94p0Et-CndStd | DEER2020 | D20v0 | 2019-11-06 16:11 | Any | OfS | Rec | CZ16 | cAVVG | Cap-Tons | 17.8 | 10000 | None | 0.000519 | 0 | 0.0727 | 0.000519 | 0 | 0.0727 | [7 empty] | Annual | 20
NG-HVAC-Blr-HW-gt2500kBtuh-94p0Et-CndStd | DEER2020 | D20v0 | 2019-11-06 16:11 | Any | OfS | Rec | CZ16 | cPVVG | Cap-Tons | 17.9 | 10000 | None | 8.33e-05 | 0 | 0.0727 | 8.33e-05 | 0 | 0.0727 | [7 empty] | Annual | 20
NG-HVAC-Blr-HW-gt2500kBtuh-94p0Et-CndStd | DEER2020 | D20v0 | 2019-11-06 16:11 | Any | OfS | Rec | CZ16 | cWVVG | Cap-Tons | 17.8 | 10000 | None | 0.000208 | 0 | 0.0727 | 0.000208 | 0 | 0.0727 | [7 empty] | Annual | 20
NG-HVAC-Blr-HW-gt2500kBtuh-94p0Et-CndStd | DEER2020 | D20v0 | 2019-11-06 16:11 | Any | Rt3 | Rec | CZ16 | cAVVG | Cap-Tons | 129 | 120000 | None | -0.000146 | 0 | 0.0633 | -0.000146 | 0 | 0.0633 | [7 empty] | Annual | 20
NG-HVAC-Blr-HW-gt2500kBtuh-94p0Et-CndStd | DEER2020 | D20v0 | 2019-11-06 16:11 | Any | Rt3 | Rec | CZ16 | cPVVG | Cap-Tons | 128 | 120000 | None | -0.000624 | 0 | 0.0632 | -0.000624 | 0 | 0.0632 | [7 empty] | Annual | 20
NG-HVAC-Blr-HW-gt2500kBtuh-94p0Et-CndStd | DEER2020 | D20v0 | 2019-11-06 16:11 | Any | Rt3 | Rec | CZ16 | cWVVG | Cap-Tons | 129 | 120000 | None | -8.33e-05 | 0 | 0.0633 | -8.33e-05 | 0 | 0.0633 | [7 empty] | Annual | 20
NG-HVAC-Blr-HW-gt2500kBtuh-94p0Et-CndStd | DEER2020 | D20v0 | 2019-11-06 16:11 | Any | Com | Ex | CZ16 | cAVVG | Cap-Tons | 581 | 335000 | None | 0.0167 | 0 | 0.111 | 0.0167 | 0 | 0.0917 | [7 empty] | Annual | 20
NG-HVAC-Blr-HW-gt2500kBtuh-94p0Et-CndStd | DEER2020 | D20v0 | 2019-11-06 16:11 | Any | Com | Ex | CZ16 | cPVVG | Cap-Tons | 582 | 335000 | None | 0.0167 | 0 | 0.11 | 0.0167 | 0 | 0.0908 | [7 empty] | Annual | 20
NG-HVAC-Blr-HW-gt2500kBtuh-94p0Et-CndStd | DEER2020 | D20v0 | 2019-11-06 16:11 | Any | Com | Ex | CZ16 | cWVVG | Cap-Tons | 581 | 335000 | None | 0.0167 | 0 | 0.111 | 0.0167 | 0 | 0.0917 | [7 empty] | Annual | 20
NG-HVAC-Blr-HW-gt2500kBtuh-94p0Et-CndStd | DEER2020 | D20v0 | 2019-11-06 16:11 | Any | ECC | Ex | CZ16 | cAVVG | Cap-Tons | 552 | 300000 | None | 0.0179 | 0 | 0.106 | 0.0179 | 0 | 0.0875 | [7 empty] | Annual | 20
NG-HVAC-Blr-HW-gt2500kBtuh-94p0Et-CndStd | DEER2020 | D20v0 | 2019-11-06 16:11 | Any | ECC | Ex | CZ16 | cPVVG | Cap-Tons | 552 | 300000 | None | 0.0157 | 0 | 0.109 | 0.0157 | 0 | 0.0892 | [7 empty] | Annual | 20
NG-HVAC-Blr-HW-gt2500kBtuh-94p0Et-CndStd | DEER2020 | D20v0 | 2019-11-06 16:11 | Any | ECC | Ex | CZ16 | cWVVG | Cap-Tons | 552 | 300000 | None | 0.0152 | 3.83e-05 | 0.106 | 0.0152 | 3.83e-05 | 0.0875 | [7 empty] | Annual | 20
NG-HVAC-Blr-HW-gt2500kBtuh-94p0Et-CndStd | DEER2020 | D20v0 | 2019-11-06 16:11 | Any | ESe | Ex | CZ16 | cAVVG | Cap-Tons | 342 | 150000 | None | 0.0153 | 0 | 0.102 | 0.0153 | 0 | 0.0833 | [7 empty] | Annual | 20
NG-HVAC-Blr-HW-gt2500kBtuh-94p0Et-CndStd | DEER2020 | D20v0 | 2019-11-06 16:11 | Any | ESe | Ex | CZ16 | cPVVG | Cap-Tons | 341 | 150000 | None | 0.0116 | 0 | 0.102 | 0.0116 | 0 | 0.0842 | [7 empty] | Annual | 20
NG-HVAC-Blr-HW-gt2500kBtuh-94p0Et-CndStd | DEER2020 | D20v0 | 2019-11-06 16:11 | Any | ESe | Ex | CZ16 | cWVVG | Cap-Tons | 342 | 150000 | None | 0.0133 | 0 | 0.102 | 0.0133 | 0 | 0.0833 | [7 empty] | Annual | 20
NG-HVAC-Blr-HW-gt2500kBtuh-94p0Et-CndStd | DEER2020 | D20v0 | 2019-11-06 16:11 | Any | EUn | Ex | CZ16 | cAVVG | Cap-Tons | 1780 | 930000 | None | 0.0228 | 0 | 0.111 | 0.0228 | 0 | 0.09 | [7 empty] | Annual | 20
NG-HVAC-Blr-HW-gt2500kBtuh-94p0Et-CndStd | DEER2020 | D20v0 | 2019-11-06 16:11 | Any | EUn | Ex | CZ16 | cPVVG | Cap-Tons | 1780 | 930000 | None | 0.0419 | 0 | 0.109 | 0.0419 | 0 | 0.0883 | [7 empty] | Annual | 20
NG-HVAC-Blr-HW-gt2500kBtuh-94p0Et-CndStd | DEER2020 | D20v0 | 2019-11-06 16:11 | Any | EUn | Ex | CZ16 | cWVVG | Cap-Tons | 1780 | 930000 | None | 0.0161 | 0 | 0.111 | 0.0161 | 0 | 0.09 | [7 empty] | Annual | 20
NG-HVAC-Blr-HW-gt2500kBtuh-94p0Et-CndStd | DEER2020 | D20v0 | 2019-11-06 16:11 | Any | Hsp | Ex | CZ16 | cAVVG | Cap-Tons | 262 | 236000 | None | 0.0137 | 0 | 0.21 | 0.0137 | 0 | 0.171 | [7 empty] | Annual | 20
NG-HVAC-Blr-HW-gt2500kBtuh-94p0Et-CndStd | DEER2020 | D20v0 | 2019-11-06 16:11 | Any | Hsp | Ex | CZ16 | cPVVG | Cap-Tons | 264 | 236000 | None | 0.00933 | 0 | 0.213 | 0.00933 | 0 | 0.174 | [7 empty] | Annual | 20
NG-HVAC-Blr-HW-gt2500kBtuh-94p0Et-CndStd | DEER2020 | D20v0 | 2019-11-06 16:11 | Any | Hsp | Ex | CZ16 | cWVVG | Cap-Tons | 262 | 236000 | None | 0.00975 | 0 | 0.21 | 0.00975 | 0 | 0.171 | [7 empty] | Annual | 20
NG-HVAC-Blr-HW-gt2500kBtuh-94p0Et-CndStd | DEER2020 | D20v0 | 2019-11-06 16:11 | Any | Htl | Ex | CZ16 | cAVVG | Cap-Tons | 137 | 140000 | None | 0.0552 | 2e-05 | 0.198 | 0.0552 | 2e-05 | 0.164 | [7 empty] | Annual | 20
NG-HVAC-Blr-HW-gt2500kBtuh-94p0Et-CndStd | DEER2020 | D20v0 | 2019-11-06 16:11 | Any | Htl | Ex | CZ16 | cPVVG | Cap-Tons | 158 | 140000 | None | 0.0389 | 2e-05 | 0.179 | 0.0389 | 2e-05 | 0.148 | [7 empty] | Annual | 20
NG-HVAC-Blr-HW-gt2500kBtuh-94p0Et-CndStd | DEER2020 | D20v0 | 2019-11-06 16:11 | Any | Htl | Ex | CZ16 | cWVVG | Cap-Tons | 137 | 140000 | None | 0.0398 | 2e-05 | 0.198 | 0.0398 | 2e-05 | 0.164 | [7 empty] | Annual | 20
NG-HVAC-Blr-HW-gt2500kBtuh-94p0Et-CndStd | DEER2020 | D20v0 | 2019-11-06 16:11 | Any | MBT | Ex | CZ16 | cAVVG | Cap-Tons | 226 | 200000 | None | 0.00716 | 0 | 0.0992 | 0.00716 | 0 | 0.0828 | [7 empty] | Annual | 20
NG-HVAC-Blr-HW-gt2500kBtuh-94p0Et-CndStd | DEER2020 | D20v0 | 2019-11-06 16:11 | Any | MBT | Ex | CZ16 | cPVVG | Cap-Tons | 228 | 200000 | None | 0.005 | 0 | 0.101 | 0.005 | 0 | 0.0842 | [7 empty] | Annual | 20
NG-HVAC-Blr-HW-gt2500kBtuh-94p0Et-CndStd | DEER2020 | D20v0 | 2019-11-06 16:11 | Any | MBT | Ex | CZ16 | cWVVG | Cap-Tons | 226 | 200000 | None | 0.00564 | 0 | 0.0992 | 0.00564 | 0 | 0.0828 | [7 empty] | Annual | 20
NG-HVAC-Blr-HW-gt2500kBtuh-94p0Et-CndStd | DEER2020 | D20v0 | 2019-11-06 16:11 | Any | Nrs | Ex | CZ16 | cAVVG | Cap-Tons | 96.7 | 60700 | None | 0.0575 | 2.67e-05 | 0.247 | 0.0575 | 2.67e-05 | 0.203 | [7 empty] | Annual | 20
NG-HVAC-Blr-HW-gt2500kBtuh-94p0Et-CndStd | DEER2020 | D20v0 | 2019-11-06 16:11 | Any | Nrs | Ex | CZ16 | cPVVG | Cap-Tons | 56.3 | 60700 | None | 0.0748 | 2.67e-05 | 0.225 | 0.0748 | 2.67e-05 | 0.185 | [7 empty] | Annual | 20
NG-HVAC-Blr-HW-gt2500kBtuh-94p0Et-CndStd | DEER2020 | D20v0 | 2019-11-06 16:11 | Any | Nrs | Ex | CZ16 | cWVVG | Cap-Tons | 96.7 | 60700 | None | 0.0546 | 2.67e-05 | 0.247 | 0.0546 | 2.67e-05 | 0.203 | [7 empty] | Annual | 20
NG-HVAC-Blr-HW-gt2500kBtuh-94p0Et-CndStd | DEER2020 | D20v0 | 2019-11-06 16:11 | Any | OfL | Ex | CZ16 | cAVVG | Cap-Tons | 244 | 175000 | None | 0.0181 | 0 | 0.0495 | 0.0181 | 0 | 0.0419 | [7 empty] | Annual | 20
NG-HVAC-Blr-HW-gt2500kBtuh-94p0Et-CndStd | DEER2020 | D20v0 | 2019-11-06 16:11 | Any | OfL | Ex | CZ16 | cPVVG | Cap-Tons | 244 | 175000 | None | 0.0137 | 0 | 0.05 | 0.0137 | 0 | 0.0423 | [7 empty] | Annual | 20
NG-HVAC-Blr-HW-gt2500kBtuh-94p0Et-CndStd | DEER2020 | D20v0 | 2019-11-06 16:11 | Any | OfL | Ex | CZ16 | cWVVG | Cap-Tons | 244 | 175000 | None | 0.0185 | 0 | 0.0495 | 0.0185 | 0 | 0.0419 | [7 empty] | Annual | 20
NG-HVAC-Blr-HW-gt2500kBtuh-94p0Et-CndStd | DEER2020 | D20v0 | 2019-11-06 16:11 | Any | OfS | Ex | CZ16 | cAVVG | Cap-Tons | 19.3 | 10000 | None | 0.0253 | 0 | 0.103 | 0.0253 | 0 | 0.0867 | [7 empty] | Annual | 20
NG-HVAC-Blr-HW-gt2500kBtuh-94p0Et-CndStd | DEER2020 | D20v0 | 2019-11-06 16:11 | Any | OfS | Ex | CZ16 | cPVVG | Cap-Tons | 19.3 | 10000 | None | 0.0169 | 0 | 0.103 | 0.0169 | 0 | 0.0867 | [7 empty] | Annual | 20
NG-HVAC-Blr-HW-gt2500kBtuh-94p0Et-CndStd | DEER2020 | D20v0 | 2019-11-06 16:11 | Any | OfS | Ex | CZ16 | cWVVG | Cap-Tons | 19.3 | 10000 | None | 0.0238 | 0 | 0.103 | 0.0238 | 0 | 0.0867 | [7 empty] | Annual | 20
NG-HVAC-Blr-HW-gt2500kBtuh-94p0Et-CndStd | DEER2020 | D20v0 | 2019-11-06 16:11 | Any | Rt3 | Ex | CZ16 | cAVVG | Cap-Tons | 142 | 120000 | None | 0.0048 | 0 | 0.0783 | 0.0048 | 0 | 0.0633 | [7 empty] | Annual | 20
NG-HVAC-Blr-HW-gt2500kBtuh-94p0Et-CndStd | DEER2020 | D20v0 | 2019-11-06 16:11 | Any | Rt3 | Ex | CZ16 | cPVVG | Cap-Tons | 142 | 120000 | None | 0.00263 | 0 | 0.0783 | 0.00263 | 0 | 0.0633 | [7 empty] | Annual | 20
NG-HVAC-Blr-HW-gt2500kBtuh-94p0Et-CndStd | DEER2020 | D20v0 | 2019-11-06 16:11 | Any | Rt3 | Ex | CZ16 | cWVVG | Cap-Tons | 142 | 120000 | None | 0.00451 | 0 | 0.0783 | 0.00451 | 0 | 0.0633 | [7 empty] | Annual | 20
NG-HVAC-Blr-HW-gt2500kBtuh-94p0Et-CndStd | DEER2020 | D20v0 | 2019-11-06 16:11 | Any | Com | New | CZ16 | cAVVG | Cap-Tons | 483 | 319000 | None | 0 | 0 | 0.103 | 0 | 0 | 0.103 | [7 empty] | Annual | 20
NG-HVAC-Blr-HW-gt2500kBtuh-94p0Et-CndStd | DEER2020 | D20v0 | 2019-11-06 16:11 | Any | Com | New | CZ16 | cPVVG | Cap-Tons | 489 | 319000 | None | 0 | 0 | 0.0975 | 0 | 0 | 0.0975 | [7 empty] | Annual | 20
NG-HVAC-Blr-HW-gt2500kBtuh-94p0Et-CndStd | DEER2020 | D20v0 | 2019-11-06 16:11 | Any | Com | New | CZ16 | cWVVG | Cap-Tons | 483 | 319000 | None | 0 | 0 | 0.103 | 0 | 0 | 0.103 | [7 empty] | Annual | 20
NG-HVAC-Blr-HW-gt2500kBtuh-94p0Et-CndStd | DEER2020 | D20v0 | 2019-11-06 16:11 | Any | Com | Old | CZ16 | cAVVG | Cap-Tons | 564 | 288000 | None | 0.075 | 0 | 0.138 | 0.075 | 0 | 0.114 | [7 empty] | Annual | 20
NG-HVAC-Blr-HW-gt2500kBtuh-94p0Et-CndStd | DEER2020 | D20v0 | 2019-11-06 16:11 | Any | Com | Old | CZ16 | cPVVG | Cap-Tons | 565 | 288000 | None | 0.0667 | 0 | 0.133 | 0.0667 | 0 | 0.11 | [7 empty] | Annual | 20
NG-HVAC-Blr-HW-gt2500kBtuh-94p0Et-CndStd | DEER2020 | D20v0 | 2019-11-06 16:11 | Any | Com | Old | CZ16 | cWVVG | Cap-Tons | 564 | 288000 | None | 0.0667 | 0 | 0.138 | 0.0667 | 0 | 0.114 | [7 empty] | Annual | 20
NG-HVAC-Blr-HW-gt2500kBtuh-94p0Et-CndStd | DEER2020 | D20v0 | 2019-11-06 16:11 | Any | ECC | Old | CZ16 | cAVVG | Cap-Tons | 608 | 300000 | None | 0.044 | 0 | 0.118 | 0.044 | 0 | 0.0967 | [7 empty] | Annual | 20
NG-HVAC-Blr-HW-gt2500kBtuh-94p0Et-CndStd | DEER2020 | D20v0 | 2019-11-06 16:11 | Any | ECC | Old | CZ16 | cPVVG | Cap-Tons | 608 | 300000 | None | 0.0355 | 0 | 0.123 | 0.0355 | 0 | 0.101 | [7 empty] | Annual | 20
NG-HVAC-Blr-HW-gt2500kBtuh-94p0Et-CndStd | DEER2020 | D20v0 | 2019-11-06 16:11 | Any | ECC | Old | CZ16 | cWVVG | Cap-Tons | 608 | 300000 | None | 0.0393 | 0 | 0.118 | 0.0393 | 0 | 0.0967 | [7 empty] | Annual | 20
NG-HVAC-Blr-HW-gt2500kBtuh-94p0Et-CndStd | DEER2020 | D20v0 | 2019-11-06 16:11 | Any | ESe | Old | CZ16 | cAVVG | Cap-Tons | 371 | 150000 | None | 0.0293 | 0 | 0.108 | 0.0293 | 0 | 0.0883 | [7 empty] | Annual | 20
NG-HVAC-Blr-HW-gt2500kBtuh-94p0Et-CndStd | DEER2020 | D20v0 | 2019-11-06 16:11 | Any | ESe | Old | CZ16 | cPVVG | Cap-Tons | 371 | 150000 | None | 0.0195 | 0 | 0.108 | 0.0195 | 0 | 0.0883 | [7 empty] | Annual | 20
NG-HVAC-Blr-HW-gt2500kBtuh-94p0Et-CndStd | DEER2020 | D20v0 | 2019-11-06 16:11 | Any | ESe | Old | CZ16 | cWVVG | Cap-Tons | 371 | 150000 | None | 0.0288 | 0 | 0.108 | 0.0288 | 0 | 0.0883 | [7 empty] | Annual | 20
NG-HVAC-Blr-HW-gt2500kBtuh-94p0Et-CndStd | DEER2020 | D20v0 | 2019-11-06 16:11 | Any | EUn | Old | CZ16 | cAVVG | Cap-Tons | 2100 | 930000 | None | 0.0583 | 0 | 0.12 | 0.0583 | 0 | 0.0967 | [7 empty] | Annual | 20
NG-HVAC-Blr-HW-gt2500kBtuh-94p0Et-CndStd | DEER2020 | D20v0 | 2019-11-06 16:11 | Any | EUn | Old | CZ16 | cPVVG | Cap-Tons | 2100 | 930000 | None | 0.0983 | 0 | 0.123 | 0.0983 | 0 | 0.1 | [7 empty] | Annual | 20
NG-HVAC-Blr-HW-gt2500kBtuh-94p0Et-CndStd | DEER2020 | D20v0 | 2019-11-06 16:11 | Any | EUn | Old | CZ16 | cWVVG | Cap-Tons | 2100 | 930000 | None | 0.0528 | 0 | 0.12 | 0.0528 | 0 | 0.0967 | [7 empty] | Annual | 20
NG-HVAC-Blr-HW-gt2500kBtuh-94p0Et-CndStd | DEER2020 | D20v0 | 2019-11-06 16:11 | Any | Hsp | Old | CZ16 | cAVVG | Cap-Tons | 261 | 236000 | None | 0.0424 | 0 | 0.219 | 0.0424 | 0 | 0.174 | [7 empty] | Annual | 20
NG-HVAC-Blr-HW-gt2500kBtuh-94p0Et-CndStd | DEER2020 | D20v0 | 2019-11-06 16:11 | Any | Hsp | Old | CZ16 | cPVVG | Cap-Tons | 266 | 236000 | None | 0.0328 | 0 | 0.228 | 0.0328 | 0 | 0.181 | [7 empty] | Annual | 20
NG-HVAC-Blr-HW-gt2500kBtuh-94p0Et-CndStd | DEER2020 | D20v0 | 2019-11-06 16:11 | Any | Hsp | Old | CZ16 | cWVVG | Cap-Tons | 261 | 236000 | None | 0.036 | 3.17e-05 | 0.219 | 0.036 | 3.17e-05 | 0.174 | [7 empty] | Annual | 20
NG-HVAC-Blr-HW-gt2500kBtuh-94p0Et-CndStd | DEER2020 | D20v0 | 2019-11-06 16:11 | Any | Htl | Old | CZ16 | cAVVG | Cap-Tons | 167 | 140000 | None | 0.268 | 0.000167 | 0.28 | 0.268 | 0.000167 | 0.234 | [7 empty] | Annual | 20
NG-HVAC-Blr-HW-gt2500kBtuh-94p0Et-CndStd | DEER2020 | D20v0 | 2019-11-06 16:11 | Any | Htl | Old | CZ16 | cPVVG | Cap-Tons | 186 | 140000 | None | 0.186 | 8.33e-05 | 0.223 | 0.186 | 8.33e-05 | 0.183 | [7 empty] | Annual | 20
NG-HVAC-Blr-HW-gt2500kBtuh-94p0Et-CndStd | DEER2020 | D20v0 | 2019-11-06 16:11 | Any | Htl | Old | CZ16 | cWVVG | Cap-Tons | 167 | 140000 | None | 0.223 | 8.33e-05 | 0.28 | 0.223 | 8.33e-05 | 0.234 | [7 empty] | Annual | 20
NG-HVAC-Blr-HW-gt2500kBtuh-94p0Et-CndStd | DEER2020 | D20v0 | 2019-11-06 16:11 | Any | MBT | Old | CZ16 | cAVVG | Cap-Tons | 241 | 200000 | None | 0.0305 | 0 | 0.126 | 0.0305 | 0 | 0.105 | [7 empty] | Annual | 20
NG-HVAC-Blr-HW-gt2500kBtuh-94p0Et-CndStd | DEER2020 | D20v0 | 2019-11-06 16:11 | Any | MBT | Old | CZ16 | cPVVG | Cap-Tons | 242 | 200000 | None | 0.0206 | 0 | 0.123 | 0.0206 | 0 | 0.103 | [7 empty] | Annual | 20
NG-HVAC-Blr-HW-gt2500kBtuh-94p0Et-CndStd | DEER2020 | D20v0 | 2019-11-06 16:11 | Any | MBT | Old | CZ16 | cWVVG | Cap-Tons | 241 | 200000 | None | 0.0276 | 0 | 0.126 | 0.0276 | 0 | 0.105 | [7 empty] | Annual | 20
NG-HVAC-Blr-HW-gt2500kBtuh-94p0Et-CndStd | DEER2020 | D20v0 | 2019-11-06 16:11 | Any | Nrs | Old | CZ16 | cAVVG | Cap-Tons | 108 | 60700 | None | 0.176 | 8.33e-05 | 0.289 | 0.176 | 8.33e-05 | 0.236 | [7 empty] | Annual | 20
NG-HVAC-Blr-HW-gt2500kBtuh-94p0Et-CndStd | DEER2020 | D20v0 | 2019-11-06 16:11 | Any | Nrs | Old | CZ16 | cPVVG | Cap-Tons | 79.4 | 60700 | None | 0.213 | 8.33e-05 | 0.248 | 0.213 | 8.33e-05 | 0.208 | [7 empty] | Annual | 20
NG-HVAC-Blr-HW-gt2500kBtuh-94p0Et-CndStd | DEER2020 | D20v0 | 2019-11-06 16:11 | Any | Nrs | Old | CZ16 | cWVVG | Cap-Tons | 108 | 60700 | None | 0.167 | 8.33e-05 | 0.289 | 0.167 | 8.33e-05 | 0.236 | [7 empty] | Annual | 20
NG-HVAC-Blr-HW-gt2500kBtuh-94p0Et-CndStd | DEER2020 | D20v0 | 2019-11-06 16:11 | Any | OfL | Old | CZ16 | cPVVG | Cap-Tons | 312 | 175000 | None | 0.0474 | 0 | 0.0744 | 0.0474 | 0 | 0.0627 | [7 empty] | Annual | 20
NG-HVAC-Blr-HW-gt2500kBtuh-94p0Et-CndStd | DEER2020 | D20v0 | 2019-11-06 16:11 | Any | OfL | Old | CZ16 | cWVVG | Cap-Tons | 312 | 175000 | None | 0.0592 | 0 | 0.0739 | 0.0592 | 0 | 0.0624 | [7 empty] | Annual | 20
NG-HVAC-Blr-HW-gt2500kBtuh-94p0Et-CndStd | DEER2020 | D20v0 | 2019-11-06 16:11 | Any | OfS | Old | CZ16 | cAVVG | Cap-Tons | 22.3 | 10000 | None | 0.0582 | 0 | 0.136 | 0.0582 | 0 | 0.114 | [7 empty] | Annual | 20
NG-HVAC-Blr-HW-gt2500kBtuh-94p0Et-CndStd | DEER2020 | D20v0 | 2019-11-06 16:11 | Any | OfS | Old | CZ16 | cPVVG | Cap-Tons | 22.3 | 10000 | None | 0.0363 | 0 | 0.136 | 0.0363 | 0 | 0.114 | [7 empty] | Annual | 20
NG-HVAC-Blr-HW-gt2500kBtuh-94p0Et-CndStd | DEER2020 | D20v0 | 2019-11-06 16:11 | Any | OfS | Old | CZ16 | cWVVG | Cap-Tons | 22.3 | 10000 | None | 0.055 | 0 | 0.136 | 0.055 | 0 | 0.114 | [7 empty] | Annual | 20
NG-HVAC-Blr-HW-gt2500kBtuh-94p0Et-CndStd | DEER2020 | D20v0 | 2019-11-06 16:11 | Any | Rt3 | Old | CZ16 | cAVVG | Cap-Tons | 148 | 120000 | None | 0.009 | 0 | 0.0806 | 0.009 | 0 | 0.0635 | [7 empty] | Annual | 20
NG-HVAC-Blr-HW-gt2500kBtuh-94p0Et-CndStd | DEER2020 | D20v0 | 2019-11-06 16:11 | Any | Rt3 | Old | CZ16 | cPVVG | Cap-Tons | 148 | 120000 | None | 0.00532 | 0 | 0.0806 | 0.00532 | 0 | 0.0634 | [7 empty] | Annual | 20
NG-HVAC-Blr-HW-gt2500kBtuh-94p0Et-CndStd | DEER2020 | D20v0 | 2019-11-06 16:11 | Any | Rt3 | Old | CZ16 | cWVVG | Cap-Tons | 148 | 120000 | None | 0.00958 | 0 | 0.0806 | 0.00958 | 0 | 0.0635 | [7 empty] | Annual | 20
NG-HVAC-Blr-HW-gt2500kBtuh-94p0Et-CndStd | DEER2020 | D20v0 | 2019-11-06 16:11 | Any | OfL | Old | CZ16 | cAVVG | Cap-Tons | 312 | 175000 | None | 0.0636 | 0 | 0.0739 | 0.0636 | 0 | 0.0623 | [7 empty] | Annual | 20

## 2 Measure Builder
|  | New EnergyImpactID |  |  |  | Corresponding Previous EnergyImpactID | [53 empty] | #NAME? | Version | DEER2023
| 1 | NG-HVAC-Blr-HW-gt2500to10000kBtuh-87p3Ec-Drft | New Version | DEER2023 | 1 | NG-HVAC-Blr-HW-gt2500kBtuh-85p0Et-Drft | [53 empty] | #NAME?
| 2 | NG-HVAC-Blr-HW-gt2500to10000kBtuh-95p0Ec-CndLow | Previous Version | DEER2020 | 2 | NG-HVAC-Blr-HW-gt2500kBtuh-90p0Et-CndLow | [53 empty] | #NAME? | Row Labels | Counts
| 3 | NG-HVAC-Blr-HW-gt2500to10000kBtuh-95p0Ec-CndReset |  |  | 3 | NG-HVAC-Blr-HW-gt2500kBtuh-90p0Et-CndReset | [53 empty] | #NAME? | NG-HVAC-Blr-HW-gt2500to10000kBtuh-87p3Ec-Drft | 2112
| 4 | NG-HVAC-Blr-HW-gt2500to10000kBtuh-95p0Ec-CndStd | New VersionSource | D23v0 | 4 | NG-HVAC-Blr-HW-gt2500kBtuh-90p0Et-CndStd | [53 empty] | #NAME? | NG-HVAC-Blr-HW-gt2500to10000kBtuh-95p0Ec-CndLow | 2112
| 5 | NG-HVAC-Blr-HW-gt2500to10000kBtuh-98p0Ec-CndLow | Previous VersionSource | D20v0 | 5 | NG-HVAC-Blr-HW-gt2500kBtuh-94p0Et-CndLow | [53 empty] | #NAME? | NG-HVAC-Blr-HW-gt2500to10000kBtuh-95p0Ec-CndReset | 2112
| 6 | NG-HVAC-Blr-HW-gt2500to10000kBtuh-98p0Ec-CndReset |  |  | 6 | NG-HVAC-Blr-HW-gt2500kBtuh-94p0Et-CndReset | [53 empty] | #NAME? | NG-HVAC-Blr-HW-gt2500to10000kBtuh-95p0Ec-CndStd | 2112
| 7 | NG-HVAC-Blr-HW-gt2500to10000kBtuh-98p0Ec-CndStd | Sector | Com | 7 | NG-HVAC-Blr-HW-gt2500kBtuh-94p0Et-CndStd | [53 empty] | #NAME? | NG-HVAC-Blr-HW-gt2500to10000kBtuh-98p0Ec-CndLow | 2112
| 8 |  |  |  | 8 | [54 empty] | #NAME? | NG-HVAC-Blr-HW-gt2500to10000kBtuh-98p0Ec-CndReset | 2112
[60 empty] | #NAME? | NG-HVAC-Blr-HW-gt2500to10000kBtuh-98p0Ec-CndStd | 2112
Index | MeasureID | Description | Version | VersionSource | LastMod | EnergyImpactID | MeasImpactType | EnImpCalcType | ImpScaleBasis | StdScaleVal | PreScaleVal | ImpWeighting | WeightGroupID | ApplyIE | IETableName | TechBased | Sector | PA | UseCategory | UseSubCategory | TechGroup | TechType | MeasCostID | EUL_ID | PreDesc | StdDesc | MeasDesc | PreTechID | StdTechID | MeasTechID | Status | Comment | PreMultiTech | StdMultiTech | SourceDesc | SupportedAppType | StdCostID | RUL_ID | LegacyID | MeasQualifierGroup | StartDate | ExpiryDate | ReviewStatus | MeasID_SCE | MeasID_PGE | MeasID_SDG | MeasID_SCG | MeasType | ReviewComment | FilingSpec | ClaimSpec | IsProposed | LastModBy | Created | CreatedComment | CreatedBy | LastModComment | WeatherSim | FuelSubID | #NAME?
2020 |  |  | DEER2020 | D20v0 |  | NG-HVAC-Blr-HW-gt2500kBtuh-85p0Et-Drft | [35 empty] | 2022-12-31 | [14 empty] | Expired |  |  | #NAME?
2023 |  | Hot water boiler (> 2500 kBtuh, <= 10000 kBtuh, 85.3 Et, 87.3Ec, OA Reset from 140 to 165 F) | DEER2023 | D23v0 |  | NG-HVAC-Blr-HW-gt2500to10000kBtuh-87p3Ec-Drft | [15 empty] | Boiler_Ec |  |  |  | Hot water boiler (>2500 kBtuh, <= 10000 kBtuh, 85.0 Ec, 83.0 Et, OA Reset from 140 to 165 F) | Hot water boiler (>2500 kBtuh, <= 10000 kBtuh, 87.3Ec, 85.3 Et, OA Reset from 140 to 165 F) | NG-HVAC-Blr-HW-gt2500to10000kBtuh-80to82p0Ec | NG-HVAC-Blr-HW-gt2500to10000kBtuh-85p0Ec | NG-HVAC-Blr-HW-gt2500to10000kBtuh-87p3Ec | [10 empty] | 2023-01-01 | [8 empty] | 1 | 1 | 1 |  |  |  | Deemed Ex Ante Team | The standard baseline was changed to 85.0 Ec to match the Federal/T-24 standard. | CZ2022 | None | #NAME?
2020 |  |  | DEER2020 | D20v0 |  | NG-HVAC-Blr-HW-gt2500kBtuh-90p0Et-CndLow | [35 empty] | 2022-12-31 | [14 empty] | Expired | Expired |  | #NAME?
2023 |  |  | DEER2023 | D23v0 |  | NG-HVAC-Blr-HW-gt2500to10000kBtuh-95p0Ec-CndLow | [15 empty] | Boiler_Ec |  |  |  | Hot water boiler (>2500 kBtuh, <= 10000 kBtuh, 85.0 Ec, 83.0 Et, OA Reset from 140 to 165 F) | Hot water boiler (> 2500 kBtuh, <= 10000 kBtuh, 95.0 Ec, 93.0 Et condensing, OA reset from 115 to 140 F) | NG-HVAC-Blr-HW-gt2500to10000kBtuh-80to82p0Ec | NG-HVAC-Blr-HW-gt2500to10000kBtuh-85p0Ec | NG-HVAC-Blr-HW-gt2500to10000kBtuh-95p0Ec-SP140OAReset | [10 empty] | 2023-01-01 | [8 empty] | 1 | 1 | 1 |  |  |  | Deemed Ex Ante Team | The standard baseline was changed to 85.0 Ec to match the Federal/T-24 standard. | CZ2022 | None | #NAME?
2020 |  |  | DEER2020 | D20v0 |  | NG-HVAC-Blr-HW-gt2500kBtuh-90p0Et-CndReset | [35 empty] | 2022-12-31 | [14 empty] | Expired | Expired |  | #NAME?
2023 |  |  | DEER2023 | D23v0 |  | NG-HVAC-Blr-HW-gt2500to10000kBtuh-95p0Ec-CndReset | [15 empty] | Boiler_Ec |  |  |  | Hot water boiler (>2500 kBtuh, <= 10000 kBtuh, 85.0 Ec, 83.0 Et, OA Reset from 140 to 165 F) | Hot water boiler (> 2500 kBtuh, <= 10000 kBtuh, 95.0 Ec, 93.0 Et condensing, load reset from 115 to 140 F) | NG-HVAC-Blr-HW-gt2500to10000kBtuh-80to82p0Ec | NG-HVAC-Blr-HW-gt2500to10000kBtuh-85p0Ec | NG-HVAC-Blr-HW-gt2500to10000kBtuh-95p0Ec-SP140LdReset | [10 empty] | 2023-01-01 | [8 empty] | 1 | 1 | 1 |  |  |  | Deemed Ex Ante Team | The standard baseline was changed to 85.0 Ec to match the Federal/T-24 standard. | CZ2022 | None
2020 |  |  | DEER2020 | D20v0 |  | NG-HVAC-Blr-HW-gt2500kBtuh-90p0Et-CndStd | [35 empty] | 2022-12-31 | [14 empty] | Expired | Expired
2023 |  |  | DEER2023 | D23v0 |  | NG-HVAC-Blr-HW-gt2500to10000kBtuh-95p0Ec-CndStd | [15 empty] | Boiler_Ec |  |  |  | Hot water boiler (>2500 kBtuh, <= 10000 kBtuh, 85.0 Ec, 83.0 Et, OA Reset from 140 to 165 F) | Hot water boiler (> 2500 kBtuh, <= 10000 kBtuh, 95.0 Ec, 93.0 Et condensing, OA reset from 140 to 165 F) | NG-HVAC-Blr-HW-gt2500to10000kBtuh-80to82p0Ec | NG-HVAC-Blr-HW-gt2500to10000kBtuh-85p0Ec | NG-HVAC-Blr-HW-gt2500to10000kBtuh-95p0Ec-SP165OAReset | [10 empty] | 2023-01-01 | [8 empty] | 1 | 1 | 1 |  |  |  | Deemed Ex Ante Team | The standard baseline was changed to 85.0 Ec which matches the federal / T24 standard. | CZ2022 | None
2020 |  |  | DEER2020 | D20v0 |  | NG-HVAC-Blr-HW-gt2500kBtuh-94p0Et-CndLow | [35 empty] | 2022-12-31 | [14 empty] | Expired | Expired
2023 |  |  | DEER2023 | D23v0 |  | NG-HVAC-Blr-HW-gt2500to10000kBtuh-98p0Ec-CndLow | [15 empty] | Boiler_Ec |  |  |  | Hot water boiler (>2500 kBtuh, <= 10000 kBtuh, 85.0 Ec, 83.0 Et, OA Reset from 140 to 165 F) | Hot water boiler (> 2500 kBtuh, <= 10000 kBtuh, 98.0 Ec, 96.0 Et condensing, OA reset from 115 to 140 F) | NG-HVAC-Blr-HW-gt2500to10000kBtuh-80to82p0Ec | NG-HVAC-Blr-HW-gt2500to10000kBtuh-85p0Ec | NG-HVAC-Blr-HW-gt2500to10000kBtuh-98p0Ec-SP140OAReset | [10 empty] | 2023-01-01 | [8 empty] | 1 | 1 | 1 |  |  |  | Deemed Ex Ante Team | The standard baseline was changed to 85.0 Ec to match the Federal/T-24 standard. | CZ2022 | None
2020 |  |  | DEER2020 | D20v0 |  | NG-HVAC-Blr-HW-gt2500kBtuh-94p0Et-CndReset | [35 empty] | 2022-12-31 | [14 empty] | Expired | Expired
2023 |  |  | DEER2023 | D23v0 |  | NG-HVAC-Blr-HW-gt2500to10000kBtuh-98p0Ec-CndReset | [15 empty] | Boiler_Ec |  |  |  | Hot water boiler (>2500 kBtuh, <= 10000 kBtuh, 85.0 Ec, 83.0 Et, OA Reset from 140 to 165 F) | Hot water boiler (> 2500 kBtuh, <= 10000 kBtuh, 98.0 Ec, 96.0 Et condensing, load reset from 115 to 140 F) | NG-HVAC-Blr-HW-gt2500to10000kBtuh-80to82p0Ec | NG-HVAC-Blr-HW-gt2500to10000kBtuh-85p0Ec | NG-HVAC-Blr-HW-gt2500to10000kBtuh-98p0Ec-SP140LdReset | [10 empty] | 2023-01-01 | [8 empty] | 1 | 1 | 1 |  |  |  | Deemed Ex Ante Team | The standard baseline was changed to 85.0 Ec to match the Federal/T-24 standard. | CZ2022 | None
2020 |  |  | DEER2020 | D20v0 |  | NG-HVAC-Blr-HW-gt2500kBtuh-94p0Et-CndStd | [35 empty] | 2022-12-31 | [14 empty] | Expired | Expired
2023 |  |  | DEER2023 | D23v0 |  | NG-HVAC-Blr-HW-gt2500to10000kBtuh-98p0Ec-CndStd | [15 empty] | Boiler_Ec |  |  |  | Hot water boiler (>2500 kBtuh, <= 10000 kBtuh, 85.0 Ec, 83.0 Et, OA Reset from 140 to 165 F) | Hot water boiler (> 2500 kBtuh, <= 10000 kBtuh, 98.0 Ec, 96.0 Et condensing, OA reset from 140 to 165 F) | NG-HVAC-Blr-HW-gt2500to10000kBtuh-80to82p0Ec | NG-HVAC-Blr-HW-gt2500to10000kBtuh-85p0Ec | NG-HVAC-Blr-HW-gt2500to10000kBtuh-98p0Ec-SP165OAReset | [10 empty] | 2023-01-01 | [8 empty] | 1 | 1 | 1 |  |  |  | Deemed Ex Ante Team | The standard baseline was changed to 85.0 Ec to match the Federal/T-24 standard. | CZ2022 | None
Formulas:
ExpiryDate = IF([StartDate]<>"",DATE(NUMBERVALUE(RIGHT(Version_New,4))-1,12,31),"")
ExpiryDate = IF([StartDate]<>"",DATE(NUMBERVALUE(RIGHT(E2,4))-1,12,31),"")
StartDate = IF([StartDate, row above]<>"",DATE(NUMBERVALUE(RIGHT(Version_New,4)),1,1),"")

## 3 Technology Builder
TechGroup | WaterHtg_eq |  | TechType | Boiler_Ec |  | TypeID | 1015
| Previous PreTechID |  |  | Previous StdTechID |  |  | Previous MeasTechID
1 | (none) |  | 1 | (none) |  | 1 | (none)
2 | (none) |  | 2 | (none) |  | 2 | (none)
3 | (none) |  | 3 | (none) |  | 3 | (none)
4 | (none) |  | 4 | (none) |  | 4 | (none)
5 | (none) |  | 5 | (none) |  | 5 | (none)
6 | (none) |  | 6 | (none) |  | 6 | (none)
7 | (none) |  | 7 | (none) |  | 7 | (none)
8 | (none) |  | 8 | (none) |  | 8 | (none)
| New PreTechID |  |  | New StdTechID |  |  | New MeasTechID
1 | NG-HVAC-Blr-HW-gt2500to10000kBtuh-80to82p0Ec |  | 1 | NG-HVAC-Blr-HW-gt2500to10000kBtuh-85p0Ec |  | 1 | NG-HVAC-Blr-HW-gt2500to10000kBtuh-87p3Ec
2 | NG-HVAC-Blr-HW-gt2500to10000kBtuh-80to82p0Ec |  | 2 | NG-HVAC-Blr-HW-gt2500to10000kBtuh-85p0Ec |  | 2 | NG-HVAC-Blr-HW-gt2500to10000kBtuh-95p0Ec-SP140OAReset
3 | NG-HVAC-Blr-HW-gt2500to10000kBtuh-80to82p0Ec |  | 3 | NG-HVAC-Blr-HW-gt2500to10000kBtuh-85p0Ec |  | 3 | NG-HVAC-Blr-HW-gt2500to10000kBtuh-95p0Ec-SP140LdReset
4 | NG-HVAC-Blr-HW-gt2500to10000kBtuh-80to82p0Ec |  | 4 | NG-HVAC-Blr-HW-gt2500to10000kBtuh-85p0Ec |  | 4 | NG-HVAC-Blr-HW-gt2500to10000kBtuh-95p0Ec-SP165OAReset
5 | NG-HVAC-Blr-HW-gt2500to10000kBtuh-80to82p0Ec |  | 5 | NG-HVAC-Blr-HW-gt2500to10000kBtuh-85p0Ec |  | 5 | NG-HVAC-Blr-HW-gt2500to10000kBtuh-98p0Ec-SP140OAReset
6 | NG-HVAC-Blr-HW-gt2500to10000kBtuh-80to82p0Ec |  | 6 | NG-HVAC-Blr-HW-gt2500to10000kBtuh-85p0Ec |  | 6 | NG-HVAC-Blr-HW-gt2500to10000kBtuh-98p0Ec-SP140LdReset
7 | NG-HVAC-Blr-HW-gt2500to10000kBtuh-80to82p0Ec |  | 7 | NG-HVAC-Blr-HW-gt2500to10000kBtuh-85p0Ec |  | 7 | NG-HVAC-Blr-HW-gt2500to10000kBtuh-98p0Ec-SP165OAReset
8 | (none) |  | 8 | (none) |  | 8 | (none)
TypeID | Name | SrcCode | ClassCode | Description | State | IsProposed | LastMod | LastModComment | LastModBy | Created | CreatedComment | CreatedBy | FilingSpec | ClaimSpec | StartDate | ExpiryDate
#N/A | (none) | #N/A | #N/A | #N/A | #N/A | #N/A | #N/A | #N/A | #N/A | #N/A | #N/A | #N/A | #N/A | #N/A
#N/A | (none) | #N/A | #N/A | #N/A | #N/A | #N/A | #N/A | #N/A | #N/A | #N/A | #N/A | #N/A | #N/A | #N/A
#N/A | (none) | #N/A | #N/A | #N/A | #N/A | #N/A | #N/A | #N/A | #N/A | #N/A | #N/A | #N/A | #N/A | #N/A
1015 | NG-HVAC-Blr-HW-gt2500to10000kBtuh-80to82p0Ec | DEER2023 | Pre-existing | Hot water boiler, >2500 kBtuh, <= 10000 kBtuh; _x000D_ 1975-2011: 78.0 Et, OA Reset from 140 to 165 F_x000D_ 2012 - New: 80.0 Et, OA Reset from 140 to 165 F | Complete | [5 empty] | Simulated using CZ2022 weather data | Deemed Ex Ante Team | TRUE | TRUE | 2023-01-01
1015 | NG-HVAC-Blr-HW-gt2500to10000kBtuh-85p0Ec | DEER2023 | Code/Standard | Hot water boiler (>2500 kBtuh, <= 10000 kBtuh, 85.0 Ec, 83.0 Et, OA Reset from 140 to 165 F) | Complete | 1 |  |  |  |  | Simulated using CZ2022 weather data | Deemed Ex Ante Team | TRUE | TRUE | 2023-01-01
1015 | NG-HVAC-Blr-HW-gt2500to10000kBtuh-87p3Ec | DEER2023 | Measure | Hot water boiler (>2500 kBtuh, <= 10000 kBtuh, 87.3Ec, 85.3 Et, OA Reset from 140 to 165 F) | Complete | 1 |  |  |  |  | Simulated using CZ2022 weather data | Deemed Ex Ante Team | TRUE | TRUE | 2023-01-01
#N/A | (none) | #N/A | #N/A | #N/A | #N/A | #N/A | #N/A | #N/A | #N/A | #N/A | #N/A | #N/A | #N/A | #N/A
#N/A | (none) | #N/A | #N/A | #N/A | #N/A | #N/A | #N/A | #N/A | #N/A | #N/A | #N/A | #N/A | #N/A | #N/A
#N/A | (none) | #N/A | #N/A | #N/A | #N/A | #N/A | #N/A | #N/A | #N/A | #N/A | #N/A | #N/A | #N/A | #N/A
1015 | NG-HVAC-Blr-HW-gt2500to10000kBtuh-80to82p0Ec | DEER2023 | Pre-existing | Hot water boiler, >2500 kBtuh, <= 10000 kBtuh; _x000D_ 1975-2011: 78.0 Et, OA Reset from 140 to 165 F_x000D_ 2012 - New: 80.0 Et, OA Reset from 140 to 165 F | Complete | [5 empty] | Simulated using CZ2022 weather data | Deemed Ex Ante Team | TRUE | TRUE | 2023-01-01
1015 | NG-HVAC-Blr-HW-gt2500to10000kBtuh-85p0Ec | DEER2023 | Code/Standard | Hot water boiler (>2500 kBtuh, <= 10000 kBtuh, 85.0 Ec, 83.0 Et, OA Reset from 140 to 165 F) | Complete | 1 |  |  |  |  | Simulated using CZ2022 weather data | Deemed Ex Ante Team | TRUE | TRUE | 2023-01-01
1015 | NG-HVAC-Blr-HW-gt2500to10000kBtuh-95p0Ec-SP140OAReset | DEER2023 | Measure | Hot water boiler (> 2500 kBtuh, <= 10000 kBtuh, 95.0 Ec, 93.0 Et condensing, OA reset from 115 to 140 F) | Complete | 1 |  |  |  |  | Simulated using CZ2022 weather data | Deemed Ex Ante Team | TRUE | TRUE | 2023-01-01
#N/A | (none) | #N/A | #N/A | #N/A | #N/A | #N/A | #N/A | #N/A | #N/A | #N/A | #N/A | #N/A | #N/A | #N/A
#N/A | (none) | #N/A | #N/A | #N/A | #N/A | #N/A | #N/A | #N/A | #N/A | #N/A | #N/A | #N/A | #N/A | #N/A
#N/A | (none) | #N/A | #N/A | #N/A | #N/A | #N/A | #N/A | #N/A | #N/A | #N/A | #N/A | #N/A | #N/A | #N/A
1015 | NG-HVAC-Blr-HW-gt2500to10000kBtuh-80to82p0Ec | DEER2023 | Pre-existing | Hot water boiler, >2500 kBtuh, <= 10000 kBtuh; _x000D_ 1975-2011: 78.0 Et, OA Reset from 140 to 165 F_x000D_ 2012 - New: 80.0 Et, OA Reset from 140 to 165 F | Complete | [5 empty] | Simulated using CZ2022 weather data | Deemed Ex Ante Team | TRUE | TRUE | 2023-01-01
1015 | NG-HVAC-Blr-HW-gt2500to10000kBtuh-85p0Ec | DEER2023 | Code/Standard | Hot water boiler (>2500 kBtuh, <= 10000 kBtuh, 85.0 Ec, 83.0 Et, OA Reset from 140 to 165 F) | Complete | [5 empty] | Simulated using CZ2022 weather data | Deemed Ex Ante Team | TRUE | TRUE | 2023-01-01
1015 | NG-HVAC-Blr-HW-gt2500to10000kBtuh-95p0Ec-SP140LdReset | DEER2023 | Measure | Hot water boiler (> 2500 kBtuh, <= 10000 kBtuh, 95.0 Ec, 93.0 Et condensing, load reset from 115 to 140 F) | Complete | [5 empty] | Simulated using CZ2022 weather data | Deemed Ex Ante Team | TRUE | TRUE | 2023-01-01
#N/A | (none) | #N/A | #N/A | #N/A | #N/A | #N/A | #N/A | #N/A | #N/A | #N/A | #N/A | #N/A | #N/A | #N/A
#N/A | (none) | #N/A | #N/A | #N/A | #N/A | #N/A | #N/A | #N/A | #N/A | #N/A | #N/A | #N/A | #N/A | #N/A
#N/A | (none) | #N/A | #N/A | #N/A | #N/A | #N/A | #N/A | #N/A | #N/A | #N/A | #N/A | #N/A | #N/A | #N/A
1015 | NG-HVAC-Blr-HW-gt2500to10000kBtuh-80to82p0Ec | DEER2023 | Pre-existing | Hot water boiler, >2500 kBtuh, <= 10000 kBtuh; _x000D_ 1975-2011: 78.0 Et, OA Reset from 140 to 165 F_x000D_ 2012 - New: 80.0 Et, OA Reset from 140 to 165 F | Complete | [5 empty] | Simulated using CZ2022 weather data | Deemed Ex Ante Team | TRUE | TRUE | 2023-01-01
1015 | NG-HVAC-Blr-HW-gt2500to10000kBtuh-85p0Ec | DEER2023 | Code/Standard | Hot water boiler (>2500 kBtuh, <= 10000 kBtuh, 85.0 Ec, 83.0 Et, OA Reset from 140 to 165 F) | Complete | [5 empty] | Simulated using CZ2022 weather data | Deemed Ex Ante Team | TRUE | TRUE | 2023-01-01
1015 | NG-HVAC-Blr-HW-gt2500to10000kBtuh-95p0Ec-SP165OAReset | DEER2023 | Measure | Hot water boiler (> 2500 kBtuh, <= 10000 kBtuh, 95.0 Ec, 93.0 Et condensing, OA reset from 140 to 165 F) | Complete | [5 empty] | Simulated using CZ2022 weather data | Deemed Ex Ante Team | TRUE | TRUE | 2023-01-01
#N/A | (none) | #N/A | #N/A | #N/A | #N/A | #N/A | #N/A | #N/A | #N/A | #N/A | #N/A | #N/A | #N/A | #N/A
#N/A | (none) | #N/A | #N/A | #N/A | #N/A | #N/A | #N/A | #N/A | #N/A | #N/A | #N/A | #N/A | #N/A | #N/A
#N/A | (none) | #N/A | #N/A | #N/A | #N/A | #N/A | #N/A | #N/A | #N/A | #N/A | #N/A | #N/A | #N/A | #N/A
1015 | NG-HVAC-Blr-HW-gt2500to10000kBtuh-80to82p0Ec | DEER2023 | Pre-existing | Hot water boiler, >2500 kBtuh, <= 10000 kBtuh; _x000D_ 1975-2011: 78.0 Et, OA Reset from 140 to 165 F_x000D_ 2012 - New: 80.0 Et, OA Reset from 140 to 165 F | Complete | [5 empty] | Simulated using CZ2022 weather data | Deemed Ex Ante Team | TRUE | TRUE | 2023-01-01
1015 | NG-HVAC-Blr-HW-gt2500to10000kBtuh-85p0Ec | DEER2023 | Code/Standard | Hot water boiler (>2500 kBtuh, <= 10000 kBtuh, 85.0 Ec, 83.0 Et, OA Reset from 140 to 165 F) | Complete | [5 empty] | Simulated using CZ2022 weather data | Deemed Ex Ante Team | TRUE | TRUE | 2023-01-01
1015 | NG-HVAC-Blr-HW-gt2500to10000kBtuh-98p0Ec-SP140OAReset | DEER2023 | Measure | Hot water boiler (> 2500 kBtuh, <= 10000 kBtuh, 98.0 Ec, 96.0 Et condensing, OA reset from 115 to 140 F) | Complete | [5 empty] | Simulated using CZ2022 weather data | Deemed Ex Ante Team | TRUE | TRUE | 2023-01-01
#N/A | (none) | #N/A | #N/A | #N/A | #N/A | #N/A | #N/A | #N/A | #N/A | #N/A | #N/A | #N/A | #N/A | #N/A
#N/A | (none) | #N/A | #N/A | #N/A | #N/A | #N/A | #N/A | #N/A | #N/A | #N/A | #N/A | #N/A | #N/A | #N/A
#N/A | (none) | #N/A | #N/A | #N/A | #N/A | #N/A | #N/A | #N/A | #N/A | #N/A | #N/A | #N/A | #N/A | #N/A
1015 | NG-HVAC-Blr-HW-gt2500to10000kBtuh-80to82p0Ec | DEER2023 | Pre-existing | Hot water boiler, >2500 kBtuh, <= 10000 kBtuh; _x000D_ 1975-2011: 78.0 Et, OA Reset from 140 to 165 F_x000D_ 2012 - New: 80.0 Et, OA Reset from 140 to 165 F | Complete | [5 empty] | Simulated using CZ2022 weather data | Deemed Ex Ante Team | TRUE | TRUE | 2023-01-01
1015 | NG-HVAC-Blr-HW-gt2500to10000kBtuh-85p0Ec | DEER2023 | Code/Standard | Hot water boiler (>2500 kBtuh, <= 10000 kBtuh, 85.0 Ec, 83.0 Et, OA Reset from 140 to 165 F) | Complete | [5 empty] | Simulated using CZ2022 weather data | Deemed Ex Ante Team | TRUE | TRUE | 2023-01-01
1015 | NG-HVAC-Blr-HW-gt2500to10000kBtuh-98p0Ec-SP140LdReset | DEER2023 | Measure | Hot water boiler (> 2500 kBtuh, <= 10000 kBtuh, 98.0 Ec, 96.0 Et condensing, load reset from 115 to 140 F) | Complete | [5 empty] | Simulated using CZ2022 weather data | Deemed Ex Ante Team | TRUE | TRUE | 2023-01-01
#N/A | (none) | #N/A | #N/A | #N/A | #N/A | #N/A | #N/A | #N/A | #N/A | #N/A | #N/A | #N/A | #N/A | #N/A
#N/A | (none) | #N/A | #N/A | #N/A | #N/A | #N/A | #N/A | #N/A | #N/A | #N/A | #N/A | #N/A | #N/A | #N/A
#N/A | (none) | #N/A | #N/A | #N/A | #N/A | #N/A | #N/A | #N/A | #N/A | #N/A | #N/A | #N/A | #N/A | #N/A
1015 | NG-HVAC-Blr-HW-gt2500to10000kBtuh-80to82p0Ec | DEER2023 | Pre-existing | Hot water boiler, >2500 kBtuh, <= 10000 kBtuh; _x000D_ 1975-2011: 78.0 Et, OA Reset from 140 to 165 F_x000D_ 2012 - New: 80.0 Et, OA Reset from 140 to 165 F | Complete | [5 empty] | Simulated using CZ2022 weather data | Deemed Ex Ante Team | TRUE | TRUE | 2023-01-01
1015 | NG-HVAC-Blr-HW-gt2500to10000kBtuh-85p0Ec | DEER2023 | Code/Standard | Hot water boiler (>2500 kBtuh, <= 10000 kBtuh, 85.0 Ec, 83.0 Et, OA Reset from 140 to 165 F) | Complete | [5 empty] | Simulated using CZ2022 weather data | Deemed Ex Ante Team | TRUE | TRUE | 2023-01-01
1015 | NG-HVAC-Blr-HW-gt2500to10000kBtuh-98p0Ec-SP165OAReset | DEER2023 | Measure | 2023 | Complete | [5 empty] | Simulated using CZ2022 weather data | Deemed Ex Ante Team | TRUE | TRUE | 2023-01-01
#N/A | (none) | #N/A | #N/A | #N/A | #N/A | #N/A | #N/A | #N/A | #N/A | #N/A | #N/A | #N/A | #N/A | #N/A
#N/A | (none) | #N/A | #N/A | #N/A | #N/A | #N/A | #N/A | #N/A | #N/A | #N/A | #N/A | #N/A | #N/A | #N/A
#N/A | (none) | #N/A | #N/A | #N/A | #N/A | #N/A | #N/A | #N/A | #N/A | #N/A | #N/A | #N/A | #N/A | #N/A
Formulas:
StartDate = IF([Previous PreTechID]<>"",DATE(NUMBERVALUE(RIGHT(Version_New,4)),1,1),"")

## 4 VersionSource Builder (hidden)
This is needed when VersionSource on "1 EnergyImpact" worksheet turns orange, indicating that the VersionSource entered does not yet exist in DEER.
VersionSource | VersionSourceDesc | Comment | Index | ClaimSpec | StartDate | ExpiryDate | FilingSpec | IsProposed | LastMod | LastModBy | Created | LastModComment | CreatedBy | CreatedComment

## 5 TechType Builder
Usually not necessary, but when it is, follow these steps: 1) refresh "TechType DEER" table, 2) determine greatest index presently in use, and 3) increment greatest index presently in use by 1 and enter value in $A$4.
[8 empty] | No need to fill | No need to fill |  | No need to fill | No need to fill | No need to fill | No need to fill
Index | TechGroup | TechTypeDesc | TechType | NormUnit | defEULCode | State | Comment | NumTechs | NumMeas | TechTypeID | NumImp | NumCost | NumDEERMeas | NumDEERCost | StartDate | ExpiryDate | FilingSpec | ClaimSpec | IsProposed | LastMod | LastModBy | Created | CreatedComment | CreatedBy | LastModComment
1915 | WaterHtg_eq | Ec Rated Large Boiler | Boiler_Ec | Cap-kBTUh | HVAC-Blr | Standard |  |  |  | WaterHtg_eq:Boiler_Et |  |  |  |  | 2023-01-01 |  | 1 | 1 | 0 |  |  |  | Added for combustion efficiency rated boilers | Deemed Ex Ante Team

## Pivots_High-Level
Folder: | #VALUE!
Workbook: | #VALUE!
Sheet: | #VALUE!
EnergyImpact Pivot |  |  |  |  | Measure Pivot | Issues: | [5 empty] | Technology Pivot
PA | Any
Version | EnergyImpactID | ElecImpactProfileID | GasImpactProfileID | Count | Version | MeasureID | EnergyImpactID | PreTechID | StdTechID | MeasTechID | Count
DEER2023 | NG-HVAC-Blr-HW-gt2500to10000kBtuh-87p3Ec-Drft | (blank) | WinterOnly | 2112 | DEER2023 | NG-HVAC-Blr-HW-gt2500to10000kBtuh-87p3Ec-Drft | NG-HVAC-Blr-HW-gt2500to10000kBtuh-87p3Ec-Drft | NG-HVAC-Blr-HW-gt2500to10000kBtuh-80to82p0Ec | NG-HVAC-Blr-HW-gt2500to10000kBtuh-85p0Ec | NG-HVAC-Blr-HW-gt2500to10000kBtuh-87p3Ec | 1 | Count |  | ClassCode
| NG-HVAC-Blr-HW-gt2500to10000kBtuh-95p0Ec-CndLow | (blank) | WinterOnly | 2112 |  | NG-HVAC-Blr-HW-gt2500to10000kBtuh-95p0Ec-CndLow | NG-HVAC-Blr-HW-gt2500to10000kBtuh-95p0Ec-CndLow | NG-HVAC-Blr-HW-gt2500to10000kBtuh-80to82p0Ec | NG-HVAC-Blr-HW-gt2500to10000kBtuh-85p0Ec | NG-HVAC-Blr-HW-gt2500to10000kBtuh-95p0Ec-SP140OAReset | 1 | SrcCode | Name |  | Pre-existing | Code/Standard | Measure
| NG-HVAC-Blr-HW-gt2500to10000kBtuh-95p0Ec-CndReset | (blank) | WinterOnly | 2112 |  | NG-HVAC-Blr-HW-gt2500to10000kBtuh-95p0Ec-CndReset | NG-HVAC-Blr-HW-gt2500to10000kBtuh-95p0Ec-CndReset | NG-HVAC-Blr-HW-gt2500to10000kBtuh-80to82p0Ec | NG-HVAC-Blr-HW-gt2500to10000kBtuh-85p0Ec | NG-HVAC-Blr-HW-gt2500to10000kBtuh-95p0Ec-SP140LdReset | 1 |  |  | 3
| NG-HVAC-Blr-HW-gt2500to10000kBtuh-95p0Ec-CndStd | (blank) | WinterOnly | 2112 |  | NG-HVAC-Blr-HW-gt2500to10000kBtuh-95p0Ec-CndStd | NG-HVAC-Blr-HW-gt2500to10000kBtuh-95p0Ec-CndStd | NG-HVAC-Blr-HW-gt2500to10000kBtuh-80to82p0Ec | NG-HVAC-Blr-HW-gt2500to10000kBtuh-85p0Ec | NG-HVAC-Blr-HW-gt2500to10000kBtuh-95p0Ec-SP165OAReset | 1 |  | (none) | 24
| NG-HVAC-Blr-HW-gt2500to10000kBtuh-98p0Ec-CndLow | (blank) | WinterOnly | 2112 |  | NG-HVAC-Blr-HW-gt2500to10000kBtuh-98p0Ec-CndLow | NG-HVAC-Blr-HW-gt2500to10000kBtuh-98p0Ec-CndLow | NG-HVAC-Blr-HW-gt2500to10000kBtuh-80to82p0Ec | NG-HVAC-Blr-HW-gt2500to10000kBtuh-85p0Ec | NG-HVAC-Blr-HW-gt2500to10000kBtuh-98p0Ec-SP140OAReset | 1 | DEER2023 | NG-HVAC-Blr-HW-gt2500to10000kBtuh-80to82p0Ec |  | 7
| NG-HVAC-Blr-HW-gt2500to10000kBtuh-98p0Ec-CndReset | (blank) | WinterOnly | 2112 |  | NG-HVAC-Blr-HW-gt2500to10000kBtuh-98p0Ec-CndReset | NG-HVAC-Blr-HW-gt2500to10000kBtuh-98p0Ec-CndReset | NG-HVAC-Blr-HW-gt2500to10000kBtuh-80to82p0Ec | NG-HVAC-Blr-HW-gt2500to10000kBtuh-85p0Ec | NG-HVAC-Blr-HW-gt2500to10000kBtuh-98p0Ec-SP140LdReset | 1 |  | NG-HVAC-Blr-HW-gt2500to10000kBtuh-85p0Ec |  |  | 7
| NG-HVAC-Blr-HW-gt2500to10000kBtuh-98p0Ec-CndStd | (blank) | WinterOnly | 2112 |  | NG-HVAC-Blr-HW-gt2500to10000kBtuh-98p0Ec-CndStd | NG-HVAC-Blr-HW-gt2500to10000kBtuh-98p0Ec-CndStd | NG-HVAC-Blr-HW-gt2500to10000kBtuh-80to82p0Ec | NG-HVAC-Blr-HW-gt2500to10000kBtuh-85p0Ec | NG-HVAC-Blr-HW-gt2500to10000kBtuh-98p0Ec-SP165OAReset | 1 |  | NG-HVAC-Blr-HW-gt2500to10000kBtuh-87p3Ec |  |  |  | 1
DEER2020 | NG-HVAC-Blr-HW-gt2500kBtuh-85p0Et-Drft | (blank) | Annual | 2112 | Grand Total | [5 empty] | 7 |  | NG-HVAC-Blr-HW-gt2500to10000kBtuh-95p0Ec-SP140LdReset |  |  |  | 1
| NG-HVAC-Blr-HW-gt2500kBtuh-90p0Et-CndLow | (blank) | Annual | 2112 | [8 empty] | NG-HVAC-Blr-HW-gt2500to10000kBtuh-95p0Ec-SP140OAReset |  |  |  | 1
| NG-HVAC-Blr-HW-gt2500kBtuh-90p0Et-CndReset | (blank) | Annual | 2112 | [8 empty] | NG-HVAC-Blr-HW-gt2500to10000kBtuh-95p0Ec-SP165OAReset |  |  |  | 1
| NG-HVAC-Blr-HW-gt2500kBtuh-90p0Et-CndStd | (blank) | Annual | 2112 | [8 empty] | NG-HVAC-Blr-HW-gt2500to10000kBtuh-98p0Ec-SP140LdReset |  |  |  | 1
| NG-HVAC-Blr-HW-gt2500kBtuh-94p0Et-CndLow | (blank) | Annual | 2112 | [8 empty] | NG-HVAC-Blr-HW-gt2500to10000kBtuh-98p0Ec-SP140OAReset |  |  |  | 1
| NG-HVAC-Blr-HW-gt2500kBtuh-94p0Et-CndReset | (blank) | Annual | 2112 | [8 empty] | NG-HVAC-Blr-HW-gt2500to10000kBtuh-98p0Ec-SP165OAReset |  |  |  | 1
| NG-HVAC-Blr-HW-gt2500kBtuh-94p0Et-CndStd | (blank) | Annual | 2112
Grand Total |  |  |  | 29568

## Pivot_Count
PA | Any |  | Record Count |  |  |  | Expected Counts: | 1472 | per HVAC Type, for Com Sector
[8 empty] | 256 | per HVAC Type for Res Sector
[6 empty] | BldgLoc | Values
[6 empty] | CZ01 | CZ01 | CZ02 | CZ02 | CZ03 | CZ03 | CZ04 | CZ04 | CZ05 | CZ05 | CZ06 | CZ06 | CZ07 | CZ07 | CZ08 | CZ08 | CZ09 | CZ09 | CZ10 | CZ10 | CZ11 | CZ11 | CZ12 | CZ12 | CZ13 | CZ13 | CZ14 | CZ14 | CZ15 | CZ15 | CZ16 | CZ16 | Total NumUnit Avg | Total Counts
Version | EnergyImpactID | NormUnit | BldgType | BldgVint | BldgHVAC | NumUnit Avg | Counts | NumUnit Avg | Counts | NumUnit Avg | Counts | NumUnit Avg | Counts | NumUnit Avg | Counts | NumUnit Avg | Counts | NumUnit Avg | Counts | NumUnit Avg | Counts | NumUnit Avg | Counts | NumUnit Avg | Counts | NumUnit Avg | Counts | NumUnit Avg | Counts | NumUnit Avg | Counts | NumUnit Avg | Counts | NumUnit Avg | Counts | NumUnit Avg | Counts
DEER2020 | NG-HVAC-Blr-HW-gt2500kBtuh-85p0Et-Drft |  |  |  |  | 3375.8561 | 132 | 3682.1288 | 132 | 3370.3333 | 132 | 3615.3939 | 132 | 3452.0152 | 132 | 2844.6894 | 132 | 2265.3295 | 132 | 2911.5227 | 132 | 2896.9318 | 132 | 3012.4697 | 132 | 3569.0455 | 132 | 3605.7879 | 132 | 3514.0606 | 132 | 3805.8258 | 132 | 2649.9227 | 132 | 4659.5 | 132 | 3326.9258 | 2112
DEER2020 | NG-HVAC-Blr-HW-gt2500kBtuh-90p0Et-CndLow |  |  |  |  | 3372.9697 | 132 | 3681.0758 | 132 | 3367.8712 | 132 | 3617.2348 | 132 | 3448.2955 | 132 | 2842.8485 | 132 | 2262.3144 | 132 | 2910.6061 | 132 | 2895.5606 | 132 | 3007.2576 | 132 | 3568.1515 | 132 | 3604.7273 | 132 | 3511.4015 | 132 | 3809.4167 | 132 | 2646.4477 | 132 | 4668.2045 | 132 | 3325.899 | 2112
DEER2020 | NG-HVAC-Blr-HW-gt2500kBtuh-90p0Et-CndReset |  |  |  |  | 3372.9697 | 132 | 3681.0758 | 132 | 3367.8712 | 132 | 3617.2348 | 132 | 3448.2955 | 132 | 2842.8485 | 132 | 2262.3144 | 132 | 2910.6061 | 132 | 2895.5606 | 132 | 3007.2576 | 132 | 3568.1515 | 132 | 3604.7273 | 132 | 3511.4015 | 132 | 3809.4167 | 132 | 2646.4477 | 132 | 4668.2045 | 132 | 3325.899 | 2112
DEER2020 | NG-HVAC-Blr-HW-gt2500kBtuh-90p0Et-CndStd |  |  |  |  | 3375.8561 | 132 | 3682.1288 | 132 | 3370.3333 | 132 | 3615.3939 | 132 | 3451.9394 | 132 | 2843.4848 | 132 | 2263.9659 | 132 | 2911.5227 | 132 | 2896.9318 | 132 | 3012.4697 | 132 | 3569.0455 | 132 | 3605.7879 | 132 | 3514.0606 | 132 | 3805.8258 | 132 | 2648.0742 | 132 | 4659.5 | 132 | 3326.645 | 2112
DEER2020 | NG-HVAC-Blr-HW-gt2500kBtuh-94p0Et-CndLow |  |  |  |  | 3372.9697 | 132 | 3681.0758 | 132 | 3367.8712 | 132 | 3617.2348 | 132 | 3448.2955 | 132 | 2842.8485 | 132 | 2262.3144 | 132 | 2910.6061 | 132 | 2895.5606 | 132 | 3007.2576 | 132 | 3568.1515 | 132 | 3604.7273 | 132 | 3511.4015 | 132 | 3809.4167 | 132 | 2646.4477 | 132 | 4668.2045 | 132 | 3325.899 | 2112
DEER2020 | NG-HVAC-Blr-HW-gt2500kBtuh-94p0Et-CndReset |  |  |  |  | 3372.9697 | 132 | 3681.0758 | 132 | 3367.8712 | 132 | 3617.2348 | 132 | 3448.2955 | 132 | 2842.8485 | 132 | 2262.3144 | 132 | 2910.6061 | 132 | 2895.5606 | 132 | 3007.2576 | 132 | 3568.1515 | 132 | 3604.7273 | 132 | 3511.4015 | 132 | 3809.4167 | 132 | 2646.4477 | 132 | 4668.2045 | 132 | 3325.899 | 2112
DEER2020 | NG-HVAC-Blr-HW-gt2500kBtuh-94p0Et-CndStd |  |  |  |  | 3375.8561 | 132 | 3682.1288 | 132 | 3370.3333 | 132 | 3615.3939 | 132 | 3451.9394 | 132 | 2843.4848 | 132 | 2263.9659 | 132 | 2911.5227 | 132 | 2896.9318 | 132 | 3012.4697 | 132 | 3569.0455 | 132 | 3605.7879 | 132 | 3514.0606 | 132 | 3805.8258 | 132 | 2648.0742 | 132 | 4659.5 | 132 | 3326.645 | 2112
DEER2023 | NG-HVAC-Blr-HW-gt2500to10000kBtuh-87p3Ec-Drft |  |  |  |  | 3369.4318 | 132 | 3668.8182 | 132 | 3350.9015 | 132 | 3595.9242 | 132 | 3432.6818 | 132 | 2816.9394 | 132 | 2248.4917 | 132 | 2888.1515 | 132 | 2874.0227 | 132 | 2994.5152 | 132 | 3551.197 | 132 | 3590.303 | 132 | 3494.0909 | 132 | 3796.7879 | 132 | 2636.2235 | 132 | 4637.8182 | 132 | 3309.1437 | 2112
DEER2023 | NG-HVAC-Blr-HW-gt2500to10000kBtuh-95p0Ec-CndLow |  |  |  |  | 3366.1439 | 132 | 3669.1364 | 132 | 3347.9091 | 132 | 3595.1894 | 132 | 3429.6591 | 132 | 2814.2121 | 132 | 2245.9242 | 132 | 2885.5076 | 132 | 2872.75 | 132 | 2991.1364 | 132 | 3548.9091 | 132 | 3590.6212 | 132 | 3493.4848 | 132 | 3796.8106 | 132 | 2631.1947 | 132 | 4646.5152 | 132 | 3307.819 | 2112
DEER2023 | NG-HVAC-Blr-HW-gt2500to10000kBtuh-95p0Ec-CndReset |  |  |  |  | 3366.1439 | 132 | 3669.1364 | 132 | 3347.9091 | 132 | 3595.1894 | 132 | 3429.6591 | 132 | 2814.2121 | 132 | 2245.9242 | 132 | 2885.5076 | 132 | 2872.75 | 132 | 2991.1364 | 132 | 3548.9091 | 132 | 3590.6212 | 132 | 3493.4848 | 132 | 3796.8106 | 132 | 2631.1947 | 132 | 4646.5152 | 132 | 3307.819 | 2112
DEER2023 | NG-HVAC-Blr-HW-gt2500to10000kBtuh-95p0Ec-CndStd |  |  |  |  | 3369.4318 | 132 | 3668.8182 | 132 | 3350.9015 | 132 | 3595.9242 | 132 | 3432.6818 | 132 | 2815.5833 | 132 | 2247.3326 | 132 | 2888.1515 | 132 | 2874.0227 | 132 | 2994.5152 | 132 | 3551.197 | 132 | 3590.303 | 132 | 3494.0909 | 132 | 3796.7879 | 132 | 2633.678 | 132 | 4637.8182 | 132 | 3308.8274 | 2112
DEER2023 | NG-HVAC-Blr-HW-gt2500to10000kBtuh-98p0Ec-CndLow |  |  |  |  | 3366.1439 | 132 | 3669.1364 | 132 | 3347.9091 | 132 | 3595.1894 | 132 | 3429.6591 | 132 | 2814.2121 | 132 | 2245.9242 | 132 | 2885.5076 | 132 | 2872.75 | 132 | 2991.1364 | 132 | 3548.9091 | 132 | 3590.6212 | 132 | 3493.4848 | 132 | 3796.8106 | 132 | 2630.922 | 132 | 4646.5152 | 132 | 3307.8019 | 2112
DEER2023 | NG-HVAC-Blr-HW-gt2500to10000kBtuh-98p0Ec-CndReset |  |  |  |  | 3366.1439 | 132 | 3669.1364 | 132 | 3347.9091 | 132 | 3595.1894 | 132 | 3429.6591 | 132 | 2814.2121 | 132 | 2245.9242 | 132 | 2885.5076 | 132 | 2872.75 | 132 | 2991.1364 | 132 | 3548.9091 | 132 | 3590.6212 | 132 | 3493.4848 | 132 | 3796.8106 | 132 | 2630.922 | 132 | 4646.5152 | 132 | 3307.8019 | 2112
DEER2023 | NG-HVAC-Blr-HW-gt2500to10000kBtuh-98p0Ec-CndStd |  |  |  |  | 3369.4318 | 132 | 3668.8182 | 132 | 3350.9015 | 132 | 3595.9242 | 132 | 3432.6818 | 132 | 2815.5833 | 132 | 2247.3326 | 132 | 2888.1364 | 132 | 2873.9242 | 132 | 2994.5152 | 132 | 3551.197 | 132 | 3590.303 | 132 | 3494.0909 | 132 | 3796.7879 | 132 | 2633.678 | 132 | 4637.6667 | 132 | 3308.8108 | 2112

## Pivot_Detailed
Folder: | #VALUE!
Workbook: | #VALUE!
Sheet: | #VALUE!
EnergyImpact Pivot | Issues:
PA | Any
[9 empty] | Version | Values
[9 empty] | DEER2020 | DEER2020 | DEER2020 | DEER2020 | DEER2020 | DEER2023 | DEER2023 | DEER2023 | DEER2023 | DEER2023
EnergyImpactID | BldgType | BldgVint | BldgHVAC | BldgLoc | NumUnit | NormUnit | ElecImpactProfileID | GasImpactProfileID | Count | Pre kWh | Std kWh | Pre therm | Std therm | Count | Pre kWh | Std kWh | Pre therm | Std therm
NG-HVAC-Blr-HW-gt2500kBtuh-85p0Et-Drft | Com | New | cAVVG | CZ01 | 2810 | Cap-kBTUh | (blank) | Annual | 1 | 0 | 0 | 0.68 | 0.68
NG-HVAC-Blr-HW-gt2500kBtuh-85p0Et-Drft | Com | New | cAVVG | CZ02 | 2790 | Cap-kBTUh | (blank) | Annual | 1 | 0 | 0 | 0.45 | 0.45
NG-HVAC-Blr-HW-gt2500kBtuh-85p0Et-Drft | Com | New | cAVVG | CZ03 | 2210 | Cap-kBTUh | (blank) | Annual | 1 | 0 | 0 | 0.32 | 0.32
NG-HVAC-Blr-HW-gt2500kBtuh-85p0Et-Drft | Com | New | cAVVG | CZ04 | 1990 | Cap-kBTUh | (blank) | Annual | 1 | 0 | 0 | 0.28 | 0.28
NG-HVAC-Blr-HW-gt2500kBtuh-85p0Et-Drft | Com | New | cAVVG | CZ05 | 3760 | Cap-kBTUh | (blank) | Annual | 1 | 0 | 0 | 0.44 | 0.44
NG-HVAC-Blr-HW-gt2500kBtuh-85p0Et-Drft | Com | New | cAVVG | CZ06 | 1730 | Cap-kBTUh | (blank) | Annual | 1 | 0 | 0 | 0.28 | 0.28
NG-HVAC-Blr-HW-gt2500kBtuh-85p0Et-Drft | Com | New | cAVVG | CZ07 | 1280 | Cap-kBTUh | (blank) | Annual | 1 | 0 | 0 | 0.28 | 0.28
NG-HVAC-Blr-HW-gt2500kBtuh-85p0Et-Drft | Com | New | cAVVG | CZ08 | 1920 | Cap-kBTUh | (blank) | Annual | 1 | 0 | 0 | 0.25 | 0.25
NG-HVAC-Blr-HW-gt2500kBtuh-85p0Et-Drft | Com | New | cAVVG | CZ09 | 1490 | Cap-kBTUh | (blank) | Annual | 1 | 0 | 0 | 0.27 | 0.27
NG-HVAC-Blr-HW-gt2500kBtuh-85p0Et-Drft | Com | New | cAVVG | CZ10 | 1690 | Cap-kBTUh | (blank) | Annual | 1 | 0 | 0 | 0.29 | 0.29
NG-HVAC-Blr-HW-gt2500kBtuh-85p0Et-Drft | Com | New | cAVVG | CZ11 | 3180 | Cap-kBTUh | (blank) | Annual | 1 | 0 | 0 | 0.42 | 0.42
NG-HVAC-Blr-HW-gt2500kBtuh-85p0Et-Drft | Com | New | cAVVG | CZ12 | 2210 | Cap-kBTUh | (blank) | Annual | 1 | 0 | 0 | 0.36 | 0.36
NG-HVAC-Blr-HW-gt2500kBtuh-85p0Et-Drft | Com | New | cAVVG | CZ13 | 2460 | Cap-kBTUh | (blank) | Annual | 1 | 0 | 0 | 0.38 | 0.38
NG-HVAC-Blr-HW-gt2500kBtuh-85p0Et-Drft | Com | New | cAVVG | CZ14 | 2850 | Cap-kBTUh | (blank) | Annual | 1 | 0 | 0 | 0.35 | 0.35
NG-HVAC-Blr-HW-gt2500kBtuh-85p0Et-Drft | Com | New | cAVVG | CZ15 | 1390 | Cap-kBTUh | (blank) | Annual | 1 | 0 | 0 | 0.25 | 0.25
NG-HVAC-Blr-HW-gt2500kBtuh-85p0Et-Drft | Com | New | cAVVG | CZ16 | 5800 | Cap-kBTUh | (blank) | Annual | 1 | 0 | 0 | 0.65 | 0.65
NG-HVAC-Blr-HW-gt2500kBtuh-85p0Et-Drft | Com | New | cPVVG | CZ01 | 2800 | Cap-kBTUh | (blank) | Annual | 1 | 0 | 0 | 0.7 | 0.7
NG-HVAC-Blr-HW-gt2500kBtuh-85p0Et-Drft | Com | New | cPVVG | CZ02 | 2750 | Cap-kBTUh | (blank) | Annual | 1 | 0 | 0 | 0.49 | 0.49
NG-HVAC-Blr-HW-gt2500kBtuh-85p0Et-Drft | Com | New | cPVVG | CZ03 | 2190 | Cap-kBTUh | (blank) | Annual | 1 | 0 | 0 | 0.34 | 0.34
NG-HVAC-Blr-HW-gt2500kBtuh-85p0Et-Drft | Com | New | cPVVG | CZ04 | 1960 | Cap-kBTUh | (blank) | Annual | 1 | 0 | 0 | 0.3 | 0.3
NG-HVAC-Blr-HW-gt2500kBtuh-85p0Et-Drft | Com | New | cPVVG | CZ05 | 3760 | Cap-kBTUh | (blank) | Annual | 1 | 0 | 0 | 0.47 | 0.47
NG-HVAC-Blr-HW-gt2500kBtuh-85p0Et-Drft | Com | New | cPVVG | CZ06 | 1700 | Cap-kBTUh | (blank) | Annual | 1 | 0 | 0 | 0.32 | 0.32
NG-HVAC-Blr-HW-gt2500kBtuh-85p0Et-Drft | Com | New | cPVVG | CZ07 | 1240 | Cap-kBTUh | (blank) | Annual | 1 | 0 | 0 | 0.34 | 0.34
NG-HVAC-Blr-HW-gt2500kBtuh-85p0Et-Drft | Com | New | cPVVG | CZ08 | 1880 | Cap-kBTUh | (blank) | Annual | 1 | 0 | 0 | 0.27 | 0.27
NG-HVAC-Blr-HW-gt2500kBtuh-85p0Et-Drft | Com | New | cPVVG | CZ09 | 1470 | Cap-kBTUh | (blank) | Annual | 1 | 0 | 0 | 0.3 | 0.3
NG-HVAC-Blr-HW-gt2500kBtuh-85p0Et-Drft | Com | New | cPVVG | CZ10 | 1690 | Cap-kBTUh | (blank) | Annual | 1 | 0 | 0 | 0.31 | 0.31
NG-HVAC-Blr-HW-gt2500kBtuh-85p0Et-Drft | Com | New | cPVVG | CZ11 | 3150 | Cap-kBTUh | (blank) | Annual | 1 | 0 | 0 | 0.45 | 0.45
NG-HVAC-Blr-HW-gt2500kBtuh-85p0Et-Drft | Com | New | cPVVG | CZ12 | 2190 | Cap-kBTUh | (blank) | Annual | 1 | 0 | 0 | 0.38 | 0.38
NG-HVAC-Blr-HW-gt2500kBtuh-85p0Et-Drft | Com | New | cPVVG | CZ13 | 2440 | Cap-kBTUh | (blank) | Annual | 1 | 0 | 0 | 0.4 | 0.4
NG-HVAC-Blr-HW-gt2500kBtuh-85p0Et-Drft | Com | New | cPVVG | CZ14 | 2870 | Cap-kBTUh | (blank) | Annual | 1 | 0 | 0 | 0.36 | 0.36
NG-HVAC-Blr-HW-gt2500kBtuh-85p0Et-Drft | Com | New | cPVVG | CZ15 | 1420 | Cap-kBTUh | (blank) | Annual | 1 | 0 | 0 | 0.27 | 0.27
NG-HVAC-Blr-HW-gt2500kBtuh-85p0Et-Drft | Com | New | cPVVG | CZ16 | 5870 | Cap-kBTUh | (blank) | Annual | 1 | 0 | 0 | 0.66 | 0.66
NG-HVAC-Blr-HW-gt2500kBtuh-85p0Et-Drft | Com | New | cWVVG | CZ01 | 2810 | Cap-kBTUh | (blank) | Annual | 1 | 0 | 0 | 0.68 | 0.68
NG-HVAC-Blr-HW-gt2500kBtuh-85p0Et-Drft | Com | New | cWVVG | CZ02 | 2790 | Cap-kBTUh | (blank) | Annual | 1 | 0 | 0 | 0.45 | 0.45
NG-HVAC-Blr-HW-gt2500kBtuh-85p0Et-Drft | Com | New | cWVVG | CZ03 | 2210 | Cap-kBTUh | (blank) | Annual | 1 | 0 | 0 | 0.32 | 0.32
NG-HVAC-Blr-HW-gt2500kBtuh-85p0Et-Drft | Com | New | cWVVG | CZ04 | 1990 | Cap-kBTUh | (blank) | Annual | 1 | 0 | 0 | 0.28 | 0.28
NG-HVAC-Blr-HW-gt2500kBtuh-85p0Et-Drft | Com | New | cWVVG | CZ05 | 3760 | Cap-kBTUh | (blank) | Annual | 1 | 0 | 0 | 0.44 | 0.44
NG-HVAC-Blr-HW-gt2500kBtuh-85p0Et-Drft | Com | New | cWVVG | CZ06 | 1730 | Cap-kBTUh | (blank) | Annual | 1 | 0 | 0 | 0.28 | 0.28
NG-HVAC-Blr-HW-gt2500kBtuh-85p0Et-Drft | Com | New | cWVVG | CZ07 | 1280 | Cap-kBTUh | (blank) | Annual | 1 | 0 | 0 | 0.28 | 0.28
NG-HVAC-Blr-HW-gt2500kBtuh-85p0Et-Drft | Com | New | cWVVG | CZ08 | 1920 | Cap-kBTUh | (blank) | Annual | 1 | 0 | 0 | 0.25 | 0.25
NG-HVAC-Blr-HW-gt2500kBtuh-85p0Et-Drft | Com | New | cWVVG | CZ09 | 1490 | Cap-kBTUh | (blank) | Annual | 1 | 0 | 0 | 0.27 | 0.27
NG-HVAC-Blr-HW-gt2500kBtuh-85p0Et-Drft | Com | New | cWVVG | CZ10 | 1690 | Cap-kBTUh | (blank) | Annual | 1 | 0 | 0 | 0.29 | 0.29
NG-HVAC-Blr-HW-gt2500kBtuh-85p0Et-Drft | Com | New | cWVVG | CZ11 | 3180 | Cap-kBTUh | (blank) | Annual | 1 | 0 | 0 | 0.42 | 0.42
NG-HVAC-Blr-HW-gt2500kBtuh-85p0Et-Drft | Com | New | cWVVG | CZ12 | 2210 | Cap-kBTUh | (blank) | Annual | 1 | 0 | 0 | 0.36 | 0.36
NG-HVAC-Blr-HW-gt2500kBtuh-85p0Et-Drft | Com | New | cWVVG | CZ13 | 2460 | Cap-kBTUh | (blank) | Annual | 1 | 0 | 0 | 0.38 | 0.38
NG-HVAC-Blr-HW-gt2500kBtuh-85p0Et-Drft | Com | New | cWVVG | CZ14 | 2850 | Cap-kBTUh | (blank) | Annual | 1 | 0 | 0 | 0.35 | 0.35
NG-HVAC-Blr-HW-gt2500kBtuh-85p0Et-Drft | Com | New | cWVVG | CZ15 | 1390 | Cap-kBTUh | (blank) | Annual | 1 | 0 | 0 | 0.25 | 0.25
NG-HVAC-Blr-HW-gt2500kBtuh-85p0Et-Drft | Com | New | cWVVG | CZ16 | 5800 | Cap-kBTUh | (blank) | Annual | 1 | 0 | 0 | 0.65 | 0.65
NG-HVAC-Blr-HW-gt2500kBtuh-85p0Et-Drft | Com | Rec | cAVVG | CZ01 | 2780 | Cap-kBTUh | (blank) | Annual | 1 | 0 | 0 | 0.65 | 0.65
NG-HVAC-Blr-HW-gt2500kBtuh-85p0Et-Drft | Com | Rec | cAVVG | CZ02 | 2720 | Cap-kBTUh | (blank) | Annual | 1 | 0 | 0 | 0.43 | 0.43
NG-HVAC-Blr-HW-gt2500kBtuh-85p0Et-Drft | Com | Rec | cAVVG | CZ03 | 2150 | Cap-kBTUh | (blank) | Annual | 1 | 0 | 0 | 0.3 | 0.3
NG-HVAC-Blr-HW-gt2500kBtuh-85p0Et-Drft | Com | Rec | cAVVG | CZ04 | 1930 | Cap-kBTUh | (blank) | Annual | 1 | 0 | 0 | 0.27 | 0.27
NG-HVAC-Blr-HW-gt2500kBtuh-85p0Et-Drft | Com | Rec | cAVVG | CZ05 | 3720 | Cap-kBTUh | (blank) | Annual | 1 | 0 | 0 | 0.42 | 0.42
NG-HVAC-Blr-HW-gt2500kBtuh-85p0Et-Drft | Com | Rec | cAVVG | CZ06 | 1660 | Cap-kBTUh | (blank) | Annual | 1 | 0 | 0 | 0.26 | 0.26
NG-HVAC-Blr-HW-gt2500kBtuh-85p0Et-Drft | Com | Rec | cAVVG | CZ07 | 1230 | Cap-kBTUh | (blank) | Annual | 1 | 0 | 0 | 0.26 | 0.26
NG-HVAC-Blr-HW-gt2500kBtuh-85p0Et-Drft | Com | Rec | cAVVG | CZ08 | 1860 | Cap-kBTUh | (blank) | Annual | 1 | 0 | 0 | 0.23 | 0.23
NG-HVAC-Blr-HW-gt2500kBtuh-85p0Et-Drft | Com | Rec | cAVVG | CZ09 | 1440 | Cap-kBTUh | (blank) | Annual | 1 | 0 | 0 | 0.26 | 0.26
NG-HVAC-Blr-HW-gt2500kBtuh-85p0Et-Drft | Com | Rec | cAVVG | CZ10 | 1640 | Cap-kBTUh | (blank) | Annual | 1 | 0 | 0 | 0.27 | 0.27
NG-HVAC-Blr-HW-gt2500kBtuh-85p0Et-Drft | Com | Rec | cAVVG | CZ11 | 3130 | Cap-kBTUh | (blank) | Annual | 1 | 0 | 0 | 0.4 | 0.4
NG-HVAC-Blr-HW-gt2500kBtuh-85p0Et-Drft | Com | Rec | cAVVG | CZ12 | 2160 | Cap-kBTUh | (blank) | Annual | 1 | 0 | 0 | 0.34 | 0.34
NG-HVAC-Blr-HW-gt2500kBtuh-85p0Et-Drft | Com | Rec | cAVVG | CZ13 | 2410 | Cap-kBTUh | (blank) | Annual | 1 | 0 | 0 | 0.35 | 0.35
NG-HVAC-Blr-HW-gt2500kBtuh-85p0Et-Drft | Com | Rec | cAVVG | CZ14 | 2820 | Cap-kBTUh | (blank) | Annual | 1 | 0 | 0 | 0.33 | 0.33
NG-HVAC-Blr-HW-gt2500kBtuh-85p0Et-Drft | Com | Rec | cAVVG | CZ15 | 1370 | Cap-kBTUh | (blank) | Annual | 1 | 0 | 0 | 0.24 | 0.24
NG-HVAC-Blr-HW-gt2500kBtuh-85p0Et-Drft | Com | Rec | cAVVG | CZ16 | 5780 | Cap-kBTUh | (blank) | Annual | 1 | 0 | 0 | 0.63 | 0.63
NG-HVAC-Blr-HW-gt2500kBtuh-85p0Et-Drft | Com | Rec | cPVVG | CZ01 | 2780 | Cap-kBTUh | (blank) | Annual | 1 | 0 | 0 | 0.67 | 0.67
NG-HVAC-Blr-HW-gt2500kBtuh-85p0Et-Drft | Com | Rec | cPVVG | CZ02 | 2680 | Cap-kBTUh | (blank) | Annual | 1 | 0 | 0 | 0.47 | 0.47
NG-HVAC-Blr-HW-gt2500kBtuh-85p0Et-Drft | Com | Rec | cPVVG | CZ03 | 2140 | Cap-kBTUh | (blank) | Annual | 1 | 0 | 0 | 0.33 | 0.33
NG-HVAC-Blr-HW-gt2500kBtuh-85p0Et-Drft | Com | Rec | cPVVG | CZ04 | 1910 | Cap-kBTUh | (blank) | Annual | 1 | 0 | 0 | 0.29 | 0.29
NG-HVAC-Blr-HW-gt2500kBtuh-85p0Et-Drft | Com | Rec | cPVVG | CZ05 | 3720 | Cap-kBTUh | (blank) | Annual | 1 | 0 | 0 | 0.45 | 0.45
NG-HVAC-Blr-HW-gt2500kBtuh-85p0Et-Drft | Com | Rec | cPVVG | CZ06 | 1640 | Cap-kBTUh | (blank) | Annual | 1 | 0 | 0 | 0.3 | 0.3
NG-HVAC-Blr-HW-gt2500kBtuh-85p0Et-Drft | Com | Rec | cPVVG | CZ07 | 1200 | Cap-kBTUh | (blank) | Annual | 1 | 0 | 0 | 0.33 | 0.33
NG-HVAC-Blr-HW-gt2500kBtuh-85p0Et-Drft | Com | Rec | cPVVG | CZ08 | 1830 | Cap-kBTUh | (blank) | Annual | 1 | 0 | 0 | 0.26 | 0.26
NG-HVAC-Blr-HW-gt2500kBtuh-85p0Et-Drft | Com | Rec | cPVVG | CZ09 | 1420 | Cap-kBTUh | (blank) | Annual | 1 | 0 | 0 | 0.29 | 0.29
NG-HVAC-Blr-HW-gt2500kBtuh-85p0Et-Drft | Com | Rec | cPVVG | CZ10 | 1650 | Cap-kBTUh | (blank) | Annual | 1 | 0 | 0 | 0.3 | 0.3
NG-HVAC-Blr-HW-gt2500kBtuh-85p0Et-Drft | Com | Rec | cPVVG | CZ11 | 3100 | Cap-kBTUh | (blank) | Annual | 1 | 0 | 0 | 0.43 | 0.43
NG-HVAC-Blr-HW-gt2500kBtuh-85p0Et-Drft | Com | Rec | cPVVG | CZ12 | 2140 | Cap-kBTUh | (blank) | Annual | 1 | 0 | 0 | 0.37 | 0.37
NG-HVAC-Blr-HW-gt2500kBtuh-85p0Et-Drft | Com | Rec | cPVVG | CZ13 | 2390 | Cap-kBTUh | (blank) | Annual | 1 | 0 | 0 | 0.39 | 0.39
NG-HVAC-Blr-HW-gt2500kBtuh-85p0Et-Drft | Com | Rec | cPVVG | CZ14 | 2830 | Cap-kBTUh | (blank) | Annual | 1 | 0 | 0 | 0.34 | 0.34
NG-HVAC-Blr-HW-gt2500kBtuh-85p0Et-Drft | Com | Rec | cPVVG | CZ15 | 1380 | Cap-kBTUh | (blank) | Annual | 1 | 0 | 0 | 0.26 | 0.26
NG-HVAC-Blr-HW-gt2500kBtuh-85p0Et-Drft | Com | Rec | cPVVG | CZ16 | 5850 | Cap-kBTUh | (blank) | Annual | 1 | 0 | 0 | 0.64 | 0.64
NG-HVAC-Blr-HW-gt2500kBtuh-85p0Et-Drft | Com | Rec | cWVVG | CZ01 | 2780 | Cap-kBTUh | (blank) | Annual | 1 | 0 | 0 | 0.65 | 0.65
NG-HVAC-Blr-HW-gt2500kBtuh-85p0Et-Drft | Com | Rec | cWVVG | CZ02 | 2720 | Cap-kBTUh | (blank) | Annual | 1 | 0 | 0 | 0.43 | 0.43
NG-HVAC-Blr-HW-gt2500kBtuh-85p0Et-Drft | Com | Rec | cWVVG | CZ03 | 2150 | Cap-kBTUh | (blank) | Annual | 1 | 0 | 0 | 0.3 | 0.3
NG-HVAC-Blr-HW-gt2500kBtuh-85p0Et-Drft | Com | Rec | cWVVG | CZ04 | 1930 | Cap-kBTUh | (blank) | Annual | 1 | 0 | 0 | 0.27 | 0.27
NG-HVAC-Blr-HW-gt2500kBtuh-85p0Et-Drft | Com | Rec | cWVVG | CZ05 | 3720 | Cap-kBTUh | (blank) | Annual | 1 | 0 | 0 | 0.42 | 0.42
NG-HVAC-Blr-HW-gt2500kBtuh-85p0Et-Drft | Com | Rec | cWVVG | CZ06 | 1660 | Cap-kBTUh | (blank) | Annual | 1 | 0 | 0 | 0.26 | 0.26
NG-HVAC-Blr-HW-gt2500kBtuh-85p0Et-Drft | Com | Rec | cWVVG | CZ07 | 1230 | Cap-kBTUh | (blank) | Annual | 1 | 0 | 0 | 0.26 | 0.26
NG-HVAC-Blr-HW-gt2500kBtuh-85p0Et-Drft | Com | Rec | cWVVG | CZ08 | 1860 | Cap-kBTUh | (blank) | Annual | 1 | 0 | 0 | 0.23 | 0.23
NG-HVAC-Blr-HW-gt2500kBtuh-85p0Et-Drft | Com | Rec | cWVVG | CZ09 | 1440 | Cap-kBTUh | (blank) | Annual | 1 | 0 | 0 | 0.26 | 0.26
NG-HVAC-Blr-HW-gt2500kBtuh-85p0Et-Drft | Com | Rec | cWVVG | CZ10 | 1640 | Cap-kBTUh | (blank) | Annual | 1 | 0 | 0 | 0.27 | 0.27
NG-HVAC-Blr-HW-gt2500kBtuh-85p0Et-Drft | Com | Rec | cWVVG | CZ11 | 3130 | Cap-kBTUh | (blank) | Annual | 1 | 0 | 0 | 0.4 | 0.4
NG-HVAC-Blr-HW-gt2500kBtuh-85p0Et-Drft | Com | Rec | cWVVG | CZ12 | 2160 | Cap-kBTUh | (blank) | Annual | 1 | 0 | 0 | 0.34 | 0.34
NG-HVAC-Blr-HW-gt2500kBtuh-85p0Et-Drft | Com | Rec | cWVVG | CZ13 | 2410 | Cap-kBTUh | (blank) | Annual | 1 | 0 | 0 | 0.35 | 0.35
NG-HVAC-Blr-HW-gt2500kBtuh-85p0Et-Drft | Com | Rec | cWVVG | CZ14 | 2820 | Cap-kBTUh | (blank) | Annual | 1 | 0 | 0 | 0.33 | 0.33
NG-HVAC-Blr-HW-gt2500kBtuh-85p0Et-Drft | Com | Rec | cWVVG | CZ15 | 1370 | Cap-kBTUh | (blank) | Annual | 1 | 0 | 0 | 0.24 | 0.24
NG-HVAC-Blr-HW-gt2500kBtuh-85p0Et-Drft | Com | Rec | cWVVG | CZ16 | 5780 | Cap-kBTUh | (blank) | Annual | 1 | 0 | 0 | 0.63 | 0.63
NG-HVAC-Blr-HW-gt2500kBtuh-85p0Et-Drft | Com | Ex | cAVVG | CZ01 | 2640 | Cap-kBTUh | (blank) | Annual | 1 | 0.4 | 0.4 | 1.19 | 0.93
NG-HVAC-Blr-HW-gt2500kBtuh-85p0Et-Drft | Com | Ex | cAVVG | CZ02 | 2930 | Cap-kBTUh | (blank) | Annual | 1 | 0.6 | 0.6 | 0.81 | 0.65
NG-HVAC-Blr-HW-gt2500kBtuh-85p0Et-Drft | Com | Ex | cAVVG | CZ03 | 2520 | Cap-kBTUh | (blank) | Annual | 1 | 0.6 | 0.6 | 0.68 | 0.56
NG-HVAC-Blr-HW-gt2500kBtuh-85p0Et-Drft | Com | Ex | cAVVG | CZ04 | 2310 | Cap-kBTUh | (blank) | Annual | 1 | 0.6 | 0.6 | 0.6 | 0.49
NG-HVAC-Blr-HW-gt2500kBtuh-85p0Et-Drft | Com | Ex | cAVVG | CZ05 | 4350 | Cap-kBTUh | (blank) | Annual | 1 | 0.7 | 0.7 | 0.87 | 0.7
NG-HVAC-Blr-HW-gt2500kBtuh-85p0Et-Drft | Com | Ex | cAVVG | CZ06 | 2020 | Cap-kBTUh | (blank) | Annual | 1 | 0.9 | 0.9 | 0.7 | 0.58
NG-HVAC-Blr-HW-gt2500kBtuh-85p0Et-Drft | Com | Ex | cAVVG | CZ07 | 1710 | Cap-kBTUh | (blank) | Annual | 1 | 1.2 | 1.2 | 0.81 | 0.69
NG-HVAC-Blr-HW-gt2500kBtuh-85p0Et-Drft | Com | Ex | cAVVG | CZ08 | 2270 | Cap-kBTUh | (blank) | Annual | 1 | 0.8 | 0.8 | 0.61 | 0.51
NG-HVAC-Blr-HW-gt2500kBtuh-85p0Et-Drft | Com | Ex | cAVVG | CZ09 | 1800 | Cap-kBTUh | (blank) | Annual | 1 | 0.8 | 0.8 | 0.64 | 0.53
NG-HVAC-Blr-HW-gt2500kBtuh-85p0Et-Drft | Com | Ex | cAVVG | CZ10 | 1810 | Cap-kBTUh | (blank) | Annual | 1 | 0.7 | 0.7 | 0.61 | 0.51
NG-HVAC-Blr-HW-gt2500kBtuh-85p0Et-Drft | Com | Ex | cAVVG | CZ11 | 3560 | Cap-kBTUh | (blank) | Annual | 1 | 0.6 | 0.6 | 0.77 | 0.61
NG-HVAC-Blr-HW-gt2500kBtuh-85p0Et-Drft | Com | Ex | cAVVG | CZ12 | 2290 | Cap-kBTUh | (blank) | Annual | 1 | 0.5 | 0.5 | 0.65 | 0.53
NG-HVAC-Blr-HW-gt2500kBtuh-85p0Et-Drft | Com | Ex | cAVVG | CZ13 | 2700 | Cap-kBTUh | (blank) | Annual | 1 | 0.6 | 0.6 | 0.7 | 0.56
NG-HVAC-Blr-HW-gt2500kBtuh-85p0Et-Drft | Com | Ex | cAVVG | CZ14 | 3260 | Cap-kBTUh | (blank) | Annual | 1 | 0.4 | 0.4 | 0.62 | 0.49
NG-HVAC-Blr-HW-gt2500kBtuh-85p0Et-Drft | Com | Ex | cAVVG | CZ15 | 1610 | Cap-kBTUh | (blank) | Annual | 1 | 1.3 | 1.3 | 0.74 | 0.63
NG-HVAC-Blr-HW-gt2500kBtuh-85p0Et-Drft | Com | Ex | cAVVG | CZ16 | 6970 | Cap-kBTUh | (blank) | Annual | 1 | 0.2 | 0.2 | 0.97 | 0.74
NG-HVAC-Blr-HW-gt2500kBtuh-85p0Et-Drft | Com | Ex | cPVVG | CZ01 | 2620 | Cap-kBTUh | (blank) | Annual | 1 | 0.6 | 0.6 | 1.19 | 0.93
NG-HVAC-Blr-HW-gt2500kBtuh-85p0Et-Drft | Com | Ex | cPVVG | CZ02 | 2900 | Cap-kBTUh | (blank) | Annual | 1 | 0.7 | 0.7 | 0.85 | 0.68
NG-HVAC-Blr-HW-gt2500kBtuh-85p0Et-Drft | Com | Ex | cPVVG | CZ03 | 2510 | Cap-kBTUh | (blank) | Annual | 1 | 0.6 | 0.6 | 0.67 | 0.55
NG-HVAC-Blr-HW-gt2500kBtuh-85p0Et-Drft | Com | Ex | cPVVG | CZ04 | 2280 | Cap-kBTUh | (blank) | Annual | 1 | 0.5 | 0.5 | 0.61 | 0.5
NG-HVAC-Blr-HW-gt2500kBtuh-85p0Et-Drft | Com | Ex | cPVVG | CZ05 | 4350 | Cap-kBTUh | (blank) | Annual | 1 | 0.7 | 0.7 | 0.87 | 0.7
NG-HVAC-Blr-HW-gt2500kBtuh-85p0Et-Drft | Com | Ex | cPVVG | CZ06 | 1980 | Cap-kBTUh | (blank) | Annual | 1 | 1 | 1 | 0.76 | 0.64
NG-HVAC-Blr-HW-gt2500kBtuh-85p0Et-Drft | Com | Ex | cPVVG | CZ07 | 1660 | Cap-kBTUh | (blank) | Annual | 1 | 1.3 | 1.3 | 0.87 | 0.74
NG-HVAC-Blr-HW-gt2500kBtuh-85p0Et-Drft | Com | Ex | cPVVG | CZ08 | 2250 | Cap-kBTUh | (blank) | Annual | 1 | 0.8 | 0.8 | 0.66 | 0.56
NG-HVAC-Blr-HW-gt2500kBtuh-85p0Et-Drft | Com | Ex | cPVVG | CZ09 | 1810 | Cap-kBTUh | (blank) | Annual | 1 | 0.7 | 0.7 | 0.7 | 0.58
NG-HVAC-Blr-HW-gt2500kBtuh-85p0Et-Drft | Com | Ex | cPVVG | CZ10 | 1830 | Cap-kBTUh | (blank) | Annual | 1 | 0.5 | 0.5 | 0.64 | 0.53
NG-HVAC-Blr-HW-gt2500kBtuh-85p0Et-Drft | Com | Ex | cPVVG | CZ11 | 3580 | Cap-kBTUh | (blank) | Annual | 1 | 0.7 | 0.7 | 0.83 | 0.67
NG-HVAC-Blr-HW-gt2500kBtuh-85p0Et-Drft | Com | Ex | cPVVG | CZ12 | 2290 | Cap-kBTUh | (blank) | Annual | 1 | 0.6 | 0.6 | 0.68 | 0.55
NG-HVAC-Blr-HW-gt2500kBtuh-85p0Et-Drft | Com | Ex | cPVVG | CZ13 | 2710 | Cap-kBTUh | (blank) | Annual | 1 | 0.7 | 0.7 | 0.76 | 0.61
NG-HVAC-Blr-HW-gt2500kBtuh-85p0Et-Drft | Com | Ex | cPVVG | CZ14 | 3330 | Cap-kBTUh | (blank) | Annual | 1 | 0.4 | 0.4 | 0.64 | 0.51
NG-HVAC-Blr-HW-gt2500kBtuh-85p0Et-Drft | Com | Ex | cPVVG | CZ15 | 1720 | Cap-kBTUh | (blank) | Annual | 1 | 1 | 1 | 0.7 | 0.59
NG-HVAC-Blr-HW-gt2500kBtuh-85p0Et-Drft | Com | Ex | cPVVG | CZ16 | 6980 | Cap-kBTUh | (blank) | Annual | 1 | 0.3 | 0.3 | 0.98 | 0.75
NG-HVAC-Blr-HW-gt2500kBtuh-85p0Et-Drft | Com | Ex | cWVVG | CZ01 | 2640 | Cap-kBTUh | (blank) | Annual | 1 | 0.4 | 0.4 | 1.19 | 0.93
NG-HVAC-Blr-HW-gt2500kBtuh-85p0Et-Drft | Com | Ex | cWVVG | CZ02 | 2930 | Cap-kBTUh | (blank) | Annual | 1 | 0.5 | 0.5 | 0.81 | 0.65
NG-HVAC-Blr-HW-gt2500kBtuh-85p0Et-Drft | Com | Ex | cWVVG | CZ03 | 2520 | Cap-kBTUh | (blank) | Annual | 1 | 0.5 | 0.5 | 0.68 | 0.56
NG-HVAC-Blr-HW-gt2500kBtuh-85p0Et-Drft | Com | Ex | cWVVG | CZ04 | 2310 | Cap-kBTUh | (blank) | Annual | 1 | 0.5 | 0.5 | 0.6 | 0.49
NG-HVAC-Blr-HW-gt2500kBtuh-85p0Et-Drft | Com | Ex | cWVVG | CZ05 | 4350 | Cap-kBTUh | (blank) | Annual | 1 | 0.6 | 0.6 | 0.87 | 0.7
NG-HVAC-Blr-HW-gt2500kBtuh-85p0Et-Drft | Com | Ex | cWVVG | CZ06 | 2020 | Cap-kBTUh | (blank) | Annual | 1 | 0.8 | 0.8 | 0.7 | 0.58
NG-HVAC-Blr-HW-gt2500kBtuh-85p0Et-Drft | Com | Ex | cWVVG | CZ07 | 1710 | Cap-kBTUh | (blank) | Annual | 1 | 1.1 | 1.1 | 0.81 | 0.69
NG-HVAC-Blr-HW-gt2500kBtuh-85p0Et-Drft | Com | Ex | cWVVG | CZ08 | 2270 | Cap-kBTUh | (blank) | Annual | 1 | 0.7 | 0.7 | 0.61 | 0.51
NG-HVAC-Blr-HW-gt2500kBtuh-85p0Et-Drft | Com | Ex | cWVVG | CZ09 | 1800 | Cap-kBTUh | (blank) | Annual | 1 | 0.7 | 0.7 | 0.64 | 0.53
NG-HVAC-Blr-HW-gt2500kBtuh-85p0Et-Drft | Com | Ex | cWVVG | CZ10 | 1810 | Cap-kBTUh | (blank) | Annual | 1 | 0.5 | 0.5 | 0.61 | 0.51
NG-HVAC-Blr-HW-gt2500kBtuh-85p0Et-Drft | Com | Ex | cWVVG | CZ11 | 3560 | Cap-kBTUh | (blank) | Annual | 1 | 0.5 | 0.5 | 0.77 | 0.61
NG-HVAC-Blr-HW-gt2500kBtuh-85p0Et-Drft | Com | Ex | cWVVG | CZ12 | 2290 | Cap-kBTUh | (blank) | Annual | 1 | 0.4 | 0.4 | 0.65 | 0.52
NG-HVAC-Blr-HW-gt2500kBtuh-85p0Et-Drft | Com | Ex | cWVVG | CZ13 | 2700 | Cap-kBTUh | (blank) | Annual | 1 | 0.4 | 0.4 | 0.7 | 0.56
NG-HVAC-Blr-HW-gt2500kBtuh-85p0Et-Drft | Com | Ex | cWVVG | CZ14 | 3260 | Cap-kBTUh | (blank) | Annual | 1 | 0.3 | 0.3 | 0.62 | 0.49
NG-HVAC-Blr-HW-gt2500kBtuh-85p0Et-Drft | Com | Ex | cWVVG | CZ15 | 1610 | Cap-kBTUh | (blank) | Annual | 1 | 0.9 | 0.9 | 0.74 | 0.63
NG-HVAC-Blr-HW-gt2500kBtuh-85p0Et-Drft | Com | Ex | cWVVG | CZ16 | 6970 | Cap-kBTUh | (blank) | Annual | 1 | 0.2 | 0.2 | 0.97 | 0.74
NG-HVAC-Blr-HW-gt2500kBtuh-85p0Et-Drft | Com | Old | cAVVG | CZ01 | 4600 | Cap-kBTUh | (blank) | Annual | 1 | 0.6 | 0.6 | 1.31 | 1.04
NG-HVAC-Blr-HW-gt2500kBtuh-85p0Et-Drft | Com | Old | cAVVG | CZ02 | 3480 | Cap-kBTUh | (blank) | Annual | 1 | 1.1 | 1.1 | 1.12 | 0.91
NG-HVAC-Blr-HW-gt2500kBtuh-85p0Et-Drft | Com | Old | cAVVG | CZ03 | 2950 | Cap-kBTUh | (blank) | Annual | 1 | 0.9 | 0.9 | 1.02 | 0.85
NG-HVAC-Blr-HW-gt2500kBtuh-85p0Et-Drft | Com | Old | cAVVG | CZ04 | 2640 | Cap-kBTUh | (blank) | Annual | 1 | 1.2 | 1.2 | 0.95 | 0.8
NG-HVAC-Blr-HW-gt2500kBtuh-85p0Et-Drft | Com | Old | cAVVG | CZ05 | 4690 | Cap-kBTUh | (blank) | Annual | 1 | 1.3 | 1.3 | 1.24 | 1.03
NG-HVAC-Blr-HW-gt2500kBtuh-85p0Et-Drft | Com | Old | cAVVG | CZ06 | 2100 | Cap-kBTUh | (blank) | Annual | 1 | 1.9 | 1.9 | 1.12 | 0.97
NG-HVAC-Blr-HW-gt2500kBtuh-85p0Et-Drft | Com | Old | cAVVG | CZ07 | 1570 | Cap-kBTUh | (blank) | Annual | 1 | 2.3 | 2.3 | 1.27 | 1.11
NG-HVAC-Blr-HW-gt2500kBtuh-85p0Et-Drft | Com | Old | cAVVG | CZ08 | 2400 | Cap-kBTUh | (blank) | Annual | 1 | 1.8 | 1.8 | 1.02 | 0.89
NG-HVAC-Blr-HW-gt2500kBtuh-85p0Et-Drft | Com | Old | cAVVG | CZ09 | 2200 | Cap-kBTUh | (blank) | Annual | 1 | 2 | 2 | 1.08 | 0.93
NG-HVAC-Blr-HW-gt2500kBtuh-85p0Et-Drft | Com | Old | cAVVG | CZ10 | 2130 | Cap-kBTUh | (blank) | Annual | 1 | 1.5 | 1.5 | 1.01 | 0.85
NG-HVAC-Blr-HW-gt2500kBtuh-85p0Et-Drft | Com | Old | cAVVG | CZ11 | 4080 | Cap-kBTUh | (blank) | Annual | 1 | 1.4 | 1.4 | 1.13 | 0.92
NG-HVAC-Blr-HW-gt2500kBtuh-85p0Et-Drft | Com | Old | cAVVG | CZ12 | 2720 | Cap-kBTUh | (blank) | Annual | 1 | 1.2 | 1.2 | 1.02 | 0.84
NG-HVAC-Blr-HW-gt2500kBtuh-85p0Et-Drft | Com | Old | cAVVG | CZ13 | 3050 | Cap-kBTUh | (blank) | Annual | 1 | 1.4 | 1.4 | 1.06 | 0.88
NG-HVAC-Blr-HW-gt2500kBtuh-85p0Et-Drft | Com | Old | cAVVG | CZ14 | 3480 | Cap-kBTUh | (blank) | Annual | 1 | 1.3 | 1.3 | 0.97 | 0.8
NG-HVAC-Blr-HW-gt2500kBtuh-85p0Et-Drft | Com | Old | cAVVG | CZ15 | 1880 | Cap-kBTUh | (blank) | Annual | 1 | 3.9 | 3.9 | 1.43 | 1.26
NG-HVAC-Blr-HW-gt2500kBtuh-85p0Et-Drft | Com | Old | cAVVG | CZ16 | 6770 | Cap-kBTUh | (blank) | Annual | 1 | 0.9 | 0.9 | 1.29 | 1
NG-HVAC-Blr-HW-gt2500kBtuh-85p0Et-Drft | Com | Old | cPVVG | CZ01 | 4580 | Cap-kBTUh | (blank) | Annual | 1 | 0.7 | 0.7 | 1.32 | 1.05
NG-HVAC-Blr-HW-gt2500kBtuh-85p0Et-Drft | Com | Old | cPVVG | CZ02 | 3450 | Cap-kBTUh | (blank) | Annual | 1 | 1.1 | 1.1 | 1.11 | 0.91
NG-HVAC-Blr-HW-gt2500kBtuh-85p0Et-Drft | Com | Old | cPVVG | CZ03 | 2930 | Cap-kBTUh | (blank) | Annual | 1 | 0.8 | 0.8 | 0.99 | 0.83
NG-HVAC-Blr-HW-gt2500kBtuh-85p0Et-Drft | Com | Old | cPVVG | CZ04 | 2620 | Cap-kBTUh | (blank) | Annual | 1 | 0.9 | 0.9 | 0.93 | 0.78
NG-HVAC-Blr-HW-gt2500kBtuh-85p0Et-Drft | Com | Old | cPVVG | CZ05 | 4670 | Cap-kBTUh | (blank) | Annual | 1 | 1.2 | 1.2 | 1.18 | 0.98
NG-HVAC-Blr-HW-gt2500kBtuh-85p0Et-Drft | Com | Old | cPVVG | CZ06 | 2050 | Cap-kBTUh | (blank) | Annual | 1 | 1.7 | 1.7 | 1.15 | 1
NG-HVAC-Blr-HW-gt2500kBtuh-85p0Et-Drft | Com | Old | cPVVG | CZ07 | 1500 | Cap-kBTUh | (blank) | Annual | 1 | 2.2 | 2.2 | 1.34 | 1.18
NG-HVAC-Blr-HW-gt2500kBtuh-85p0Et-Drft | Com | Old | cPVVG | CZ08 | 2370 | Cap-kBTUh | (blank) | Annual | 1 | 1.7 | 1.7 | 1.06 | 0.93
NG-HVAC-Blr-HW-gt2500kBtuh-85p0Et-Drft | Com | Old | cPVVG | CZ09 | 2180 | Cap-kBTUh | (blank) | Annual | 1 | 1.6 | 1.6 | 1.12 | 0.97
NG-HVAC-Blr-HW-gt2500kBtuh-85p0Et-Drft | Com | Old | cPVVG | CZ10 | 2100 | Cap-kBTUh | (blank) | Annual | 1 | 1.4 | 1.4 | 1.06 | 0.9
NG-HVAC-Blr-HW-gt2500kBtuh-85p0Et-Drft | Com | Old | cPVVG | CZ11 | 4080 | Cap-kBTUh | (blank) | Annual | 1 | 1.4 | 1.4 | 1.17 | 0.96
NG-HVAC-Blr-HW-gt2500kBtuh-85p0Et-Drft | Com | Old | cPVVG | CZ12 | 2700 | Cap-kBTUh | (blank) | Annual | 1 | 1.1 | 1.1 | 1.03 | 0.85
NG-HVAC-Blr-HW-gt2500kBtuh-85p0Et-Drft | Com | Old | cPVVG | CZ13 | 3040 | Cap-kBTUh | (blank) | Annual | 1 | 1.3 | 1.3 | 1.09 | 0.91
NG-HVAC-Blr-HW-gt2500kBtuh-85p0Et-Drft | Com | Old | cPVVG | CZ14 | 3480 | Cap-kBTUh | (blank) | Annual | 1 | 1.1 | 1.1 | 0.97 | 0.81
NG-HVAC-Blr-HW-gt2500kBtuh-85p0Et-Drft | Com | Old | cPVVG | CZ15 | 1880 | Cap-kBTUh | (blank) | Annual | 1 | 3.6 | 3.6 | 1.54 | 1.36
NG-HVAC-Blr-HW-gt2500kBtuh-85p0Et-Drft | Com | Old | cPVVG | CZ16 | 6780 | Cap-kBTUh | (blank) | Annual | 1 | 0.8 | 0.8 | 1.23 | 0.95
NG-HVAC-Blr-HW-gt2500kBtuh-85p0Et-Drft | Com | Old | cWVVG | CZ01 | 4600 | Cap-kBTUh | (blank) | Annual | 1 | 0.6 | 0.6 | 1.31 | 1.04
NG-HVAC-Blr-HW-gt2500kBtuh-85p0Et-Drft | Com | Old | cWVVG | CZ02 | 3480 | Cap-kBTUh | (blank) | Annual | 1 | 1 | 1 | 1.12 | 0.91
NG-HVAC-Blr-HW-gt2500kBtuh-85p0Et-Drft | Com | Old | cWVVG | CZ03 | 2950 | Cap-kBTUh | (blank) | Annual | 1 | 0.9 | 0.9 | 1.02 | 0.85
NG-HVAC-Blr-HW-gt2500kBtuh-85p0Et-Drft | Com | Old | cWVVG | CZ04 | 2640 | Cap-kBTUh | (blank) | Annual | 1 | 1.1 | 1.1 | 0.95 | 0.8
NG-HVAC-Blr-HW-gt2500kBtuh-85p0Et-Drft | Com | Old | cWVVG | CZ05 | 4690 | Cap-kBTUh | (blank) | Annual | 1 | 1.2 | 1.2 | 1.24 | 1.03
NG-HVAC-Blr-HW-gt2500kBtuh-85p0Et-Drft | Com | Old | cWVVG | CZ06 | 2100 | Cap-kBTUh | (blank) | Annual | 1 | 1.7 | 1.7 | 1.12 | 0.97
NG-HVAC-Blr-HW-gt2500kBtuh-85p0Et-Drft | Com | Old | cWVVG | CZ07 | 1570 | Cap-kBTUh | (blank) | Annual | 1 | 2.2 | 2.2 | 1.27 | 1.11
NG-HVAC-Blr-HW-gt2500kBtuh-85p0Et-Drft | Com | Old | cWVVG | CZ08 | 2400 | Cap-kBTUh | (blank) | Annual | 1 | 1.6 | 1.6 | 1.02 | 0.89
NG-HVAC-Blr-HW-gt2500kBtuh-85p0Et-Drft | Com | Old | cWVVG | CZ09 | 2200 | Cap-kBTUh | (blank) | Annual | 1 | 1.8 | 1.8 | 1.08 | 0.93
NG-HVAC-Blr-HW-gt2500kBtuh-85p0Et-Drft | Com | Old | cWVVG | CZ10 | 2130 | Cap-kBTUh | (blank) | Annual | 1 | 1.4 | 1.4 | 1.01 | 0.85
NG-HVAC-Blr-HW-gt2500kBtuh-85p0Et-Drft | Com | Old | cWVVG | CZ11 | 4080 | Cap-kBTUh | (blank) | Annual | 1 | 1.2 | 1.2 | 1.13 | 0.92
NG-HVAC-Blr-HW-gt2500kBtuh-85p0Et-Drft | Com | Old | cWVVG | CZ12 | 2720 | Cap-kBTUh | (blank) | Annual | 1 | 1.1 | 1.1 | 1.02 | 0.84
NG-HVAC-Blr-HW-gt2500kBtuh-85p0Et-Drft | Com | Old | cWVVG | CZ13 | 3050 | Cap-kBTUh | (blank) | Annual | 1 | 1.2 | 1.2 | 1.06 | 0.88
NG-HVAC-Blr-HW-gt2500kBtuh-85p0Et-Drft | Com | Old | cWVVG | CZ14 | 3480 | Cap-kBTUh | (blank) | Annual | 1 | 1.1 | 1.1 | 0.97 | 0.8
NG-HVAC-Blr-HW-gt2500kBtuh-85p0Et-Drft | Com | Old | cWVVG | CZ15 | 1880 | Cap-kBTUh | (blank) | Annual | 1 | 3 | 3 | 1.43 | 1.26
NG-HVAC-Blr-HW-gt2500kBtuh-85p0Et-Drft | Com | Old | cWVVG | CZ16 | 6770 | Cap-kBTUh | (blank) | Annual | 1 | 0.8 | 0.8 | 1.29 | 1
NG-HVAC-Blr-HW-gt2500kBtuh-85p0Et-Drft | ECC | New | cAVVG | CZ01 | 5280 | Cap-kBTUh | (blank) | Annual | 1 | 0 | 0 | 0.568 | 0.568
NG-HVAC-Blr-HW-gt2500kBtuh-85p0Et-Drft | ECC | New | cAVVG | CZ02 | 5700 | Cap-kBTUh | (blank) | Annual | 1 | 0 | 0 | 0.383 | 0.383
NG-HVAC-Blr-HW-gt2500kBtuh-85p0Et-Drft | ECC | New | cAVVG | CZ03 | 5300 | Cap-kBTUh | (blank) | Annual | 1 | 0 | 0 | 0.363 | 0.363
NG-HVAC-Blr-HW-gt2500kBtuh-85p0Et-Drft | ECC | New | cAVVG | CZ04 | 5570 | Cap-kBTUh | (blank) | Annual | 1 | 0 | 0 | 0.307 | 0.307
NG-HVAC-Blr-HW-gt2500kBtuh-85p0Et-Drft | ECC | New | cAVVG | CZ05 | 5250 | Cap-kBTUh | (blank) | Annual | 1 | 0 | 0 | 0.379 | 0.379
NG-HVAC-Blr-HW-gt2500kBtuh-85p0Et-Drft | ECC | New | cAVVG | CZ06 | 4390 | Cap-kBTUh | (blank) | Annual | 1 | 0 | 0 | 0.245 | 0.245
NG-HVAC-Blr-HW-gt2500kBtuh-85p0Et-Drft | ECC | New | cAVVG | CZ07 | 3360 | Cap-kBTUh | (blank) | Annual | 1 | 0 | 0 | 0.252 | 0.252
NG-HVAC-Blr-HW-gt2500kBtuh-85p0Et-Drft | ECC | New | cAVVG | CZ08 | 4590 | Cap-kBTUh | (blank) | Annual | 1 | 0 | 0 | 0.216 | 0.216
NG-HVAC-Blr-HW-gt2500kBtuh-85p0Et-Drft | ECC | New | cAVVG | CZ09 | 4600 | Cap-kBTUh | (blank) | Annual | 1 | 0 | 0 | 0.244 | 0.244
NG-HVAC-Blr-HW-gt2500kBtuh-85p0Et-Drft | ECC | New | cAVVG | CZ10 | 4980 | Cap-kBTUh | (blank) | Annual | 1 | 0 | 0 | 0.245 | 0.245
NG-HVAC-Blr-HW-gt2500kBtuh-85p0Et-Drft | ECC | New | cAVVG | CZ11 | 5320 | Cap-kBTUh | (blank) | Annual | 1 | 0 | 0 | 0.335 | 0.335
NG-HVAC-Blr-HW-gt2500kBtuh-85p0Et-Drft | ECC | New | cAVVG | CZ12 | 5610 | Cap-kBTUh | (blank) | Annual | 1 | 0 | 0 | 0.341 | 0.341
NG-HVAC-Blr-HW-gt2500kBtuh-85p0Et-Drft | ECC | New | cAVVG | CZ13 | 5360 | Cap-kBTUh | (blank) | Annual | 1 | 0 | 0 | 0.317 | 0.317
NG-HVAC-Blr-HW-gt2500kBtuh-85p0Et-Drft | ECC | New | cAVVG | CZ14 | 5510 | Cap-kBTUh | (blank) | Annual | 1 | 0 | 0 | 0.333 | 0.333
NG-HVAC-Blr-HW-gt2500kBtuh-85p0Et-Drft | ECC | New | cAVVG | CZ15 | 3840 | Cap-kBTUh | (blank) | Annual | 1 | 0 | 0 | 0.157 | 0.157
NG-HVAC-Blr-HW-gt2500kBtuh-85p0Et-Drft | ECC | New | cAVVG | CZ16 | 6160 | Cap-kBTUh | (blank) | Annual | 1 | 0 | 0 | 0.607 | 0.607
NG-HVAC-Blr-HW-gt2500kBtuh-85p0Et-Drft | ECC | New | cPVVG | CZ01 | 5290 | Cap-kBTUh | (blank) | Annual | 1 | 0 | 0 | 0.581 | 0.581
NG-HVAC-Blr-HW-gt2500kBtuh-85p0Et-Drft | ECC | New | cPVVG | CZ02 | 5640 | Cap-kBTUh | (blank) | Annual | 1 | 0 | 0 | 0.392 | 0.392
NG-HVAC-Blr-HW-gt2500kBtuh-85p0Et-Drft | ECC | New | cPVVG | CZ03 | 5290 | Cap-kBTUh | (blank) | Annual | 1 | 0 | 0 | 0.373 | 0.373
NG-HVAC-Blr-HW-gt2500kBtuh-85p0Et-Drft | ECC | New | cPVVG | CZ04 | 5520 | Cap-kBTUh | (blank) | Annual | 1 | 0 | 0 | 0.316 | 0.316
NG-HVAC-Blr-HW-gt2500kBtuh-85p0Et-Drft | ECC | New | cPVVG | CZ05 | 5240 | Cap-kBTUh | (blank) | Annual | 1 | 0 | 0 | 0.392 | 0.392
NG-HVAC-Blr-HW-gt2500kBtuh-85p0Et-Drft | ECC | New | cPVVG | CZ06 | 4380 | Cap-kBTUh | (blank) | Annual | 1 | 0 | 0 | 0.256 | 0.256
NG-HVAC-Blr-HW-gt2500kBtuh-85p0Et-Drft | ECC | New | cPVVG | CZ07 | 3350 | Cap-kBTUh | (blank) | Annual | 1 | 0 | 0 | 0.265 | 0.265
NG-HVAC-Blr-HW-gt2500kBtuh-85p0Et-Drft | ECC | New | cPVVG | CZ08 | 4550 | Cap-kBTUh | (blank) | Annual | 1 | 0 | 0 | 0.225 | 0.225
NG-HVAC-Blr-HW-gt2500kBtuh-85p0Et-Drft | ECC | New | cPVVG | CZ09 | 4580 | Cap-kBTUh | (blank) | Annual | 1 | 0 | 0 | 0.248 | 0.248
NG-HVAC-Blr-HW-gt2500kBtuh-85p0Et-Drft | ECC | New | cPVVG | CZ10 | 4920 | Cap-kBTUh | (blank) | Annual | 1 | 0 | 0 | 0.252 | 0.252
NG-HVAC-Blr-HW-gt2500kBtuh-85p0Et-Drft | ECC | New | cPVVG | CZ11 | 5290 | Cap-kBTUh | (blank) | Annual | 1 | 0 | 0 | 0.345 | 0.345
NG-HVAC-Blr-HW-gt2500kBtuh-85p0Et-Drft | ECC | New | cPVVG | CZ12 | 5590 | Cap-kBTUh | (blank) | Annual | 1 | 0 | 0 | 0.351 | 0.351
NG-HVAC-Blr-HW-gt2500kBtuh-85p0Et-Drft | ECC | New | cPVVG | CZ13 | 5340 | Cap-kBTUh | (blank) | Annual | 1 | 0 | 0 | 0.325 | 0.325
NG-HVAC-Blr-HW-gt2500kBtuh-85p0Et-Drft | ECC | New | cPVVG | CZ14 | 5480 | Cap-kBTUh | (blank) | Annual | 1 | 0 | 0 | 0.34 | 0.34
NG-HVAC-Blr-HW-gt2500kBtuh-85p0Et-Drft | ECC | New | cPVVG | CZ15 | 3780 | Cap-kBTUh | (blank) | Annual | 1 | 0 | 0 | 0.161 | 0.161
NG-HVAC-Blr-HW-gt2500kBtuh-85p0Et-Drft | ECC | New | cPVVG | CZ16 | 6150 | Cap-kBTUh | (blank) | Annual | 1 | 0 | 0 | 0.62 | 0.62
NG-HVAC-Blr-HW-gt2500kBtuh-85p0Et-Drft | ECC | New | cWVVG | CZ01 | 5280 | Cap-kBTUh | (blank) | Annual | 1 | 0 | 0 | 0.568 | 0.568
NG-HVAC-Blr-HW-gt2500kBtuh-85p0Et-Drft | ECC | New | cWVVG | CZ02 | 5700 | Cap-kBTUh | (blank) | Annual | 1 | 0 | 0 | 0.383 | 0.383
NG-HVAC-Blr-HW-gt2500kBtuh-85p0Et-Drft | ECC | New | cWVVG | CZ03 | 5300 | Cap-kBTUh | (blank) | Annual | 1 | 0 | 0 | 0.363 | 0.363
NG-HVAC-Blr-HW-gt2500kBtuh-85p0Et-Drft | ECC | New | cWVVG | CZ04 | 5570 | Cap-kBTUh | (blank) | Annual | 1 | 0 | 0 | 0.307 | 0.307
NG-HVAC-Blr-HW-gt2500kBtuh-85p0Et-Drft | ECC | New | cWVVG | CZ05 | 5250 | Cap-kBTUh | (blank) | Annual | 1 | 0 | 0 | 0.379 | 0.379
NG-HVAC-Blr-HW-gt2500kBtuh-85p0Et-Drft | ECC | New | cWVVG | CZ06 | 4390 | Cap-kBTUh | (blank) | Annual | 1 | 0 | 0 | 0.245 | 0.245
NG-HVAC-Blr-HW-gt2500kBtuh-85p0Et-Drft | ECC | New | cWVVG | CZ07 | 3360 | Cap-kBTUh | (blank) | Annual | 1 | 0 | 0 | 0.252 | 0.252
NG-HVAC-Blr-HW-gt2500kBtuh-85p0Et-Drft | ECC | New | cWVVG | CZ08 | 4590 | Cap-kBTUh | (blank) | Annual | 1 | 0 | 0 | 0.216 | 0.216
NG-HVAC-Blr-HW-gt2500kBtuh-85p0Et-Drft | ECC | New | cWVVG | CZ09 | 4600 | Cap-kBTUh | (blank) | Annual | 1 | 0 | 0 | 0.244 | 0.244
NG-HVAC-Blr-HW-gt2500kBtuh-85p0Et-Drft | ECC | New | cWVVG | CZ10 | 4980 | Cap-kBTUh | (blank) | Annual | 1 | 0 | 0 | 0.245 | 0.245
NG-HVAC-Blr-HW-gt2500kBtuh-85p0Et-Drft | ECC | New | cWVVG | CZ11 | 5320 | Cap-kBTUh | (blank) | Annual | 1 | 0 | 0 | 0.335 | 0.335
NG-HVAC-Blr-HW-gt2500kBtuh-85p0Et-Drft | ECC | New | cWVVG | CZ12 | 5610 | Cap-kBTUh | (blank) | Annual | 1 | 0 | 0 | 0.341 | 0.341
NG-HVAC-Blr-HW-gt2500kBtuh-85p0Et-Drft | ECC | New | cWVVG | CZ13 | 5360 | Cap-kBTUh | (blank) | Annual | 1 | 0 | 0 | 0.317 | 0.317
NG-HVAC-Blr-HW-gt2500kBtuh-85p0Et-Drft | ECC | New | cWVVG | CZ14 | 5510 | Cap-kBTUh | (blank) | Annual | 1 | 0 | 0 | 0.333 | 0.333
NG-HVAC-Blr-HW-gt2500kBtuh-85p0Et-Drft | ECC | New | cWVVG | CZ15 | 3840 | Cap-kBTUh | (blank) | Annual | 1 | 0 | 0 | 0.157 | 0.157
NG-HVAC-Blr-HW-gt2500kBtuh-85p0Et-Drft | ECC | New | cWVVG | CZ16 | 6160 | Cap-kBTUh | (blank) | Annual | 1 | 0 | 0 | 0.607 | 0.607
NG-HVAC-Blr-HW-gt2500kBtuh-85p0Et-Drft | ECC | Rec | cAVVG | CZ01 | 5220 | Cap-kBTUh | (blank) | Annual | 1 | 0 | 0 | 0.521 | 0.521
NG-HVAC-Blr-HW-gt2500kBtuh-85p0Et-Drft | ECC | Rec | cAVVG | CZ02 | 5590 | Cap-kBTUh | (blank) | Annual | 1 | 0 | 0 | 0.352 | 0.352
NG-HVAC-Blr-HW-gt2500kBtuh-85p0Et-Drft | ECC | Rec | cAVVG | CZ03 | 5260 | Cap-kBTUh | (blank) | Annual | 1 | 0 | 0 | 0.327 | 0.327
NG-HVAC-Blr-HW-gt2500kBtuh-85p0Et-Drft | ECC | Rec | cAVVG | CZ04 | 5530 | Cap-kBTUh | (blank) | Annual | 1 | 0 | 0 | 0.279 | 0.279
NG-HVAC-Blr-HW-gt2500kBtuh-85p0Et-Drft | ECC | Rec | cAVVG | CZ05 | 5140 | Cap-kBTUh | (blank) | Annual | 1 | 0 | 0 | 0.347 | 0.347
NG-HVAC-Blr-HW-gt2500kBtuh-85p0Et-Drft | ECC | Rec | cAVVG | CZ06 | 4190 | Cap-kBTUh | (blank) | Annual | 1 | 0 | 0 | 0.224 | 0.224
NG-HVAC-Blr-HW-gt2500kBtuh-85p0Et-Drft | ECC | Rec | cAVVG | CZ07 | 3250 | Cap-kBTUh | (blank) | Annual | 1 | 0 | 0 | 0.224 | 0.224
NG-HVAC-Blr-HW-gt2500kBtuh-85p0Et-Drft | ECC | Rec | cAVVG | CZ08 | 4450 | Cap-kBTUh | (blank) | Annual | 1 | 0 | 0 | 0.195 | 0.195
NG-HVAC-Blr-HW-gt2500kBtuh-85p0Et-Drft | ECC | Rec | cAVVG | CZ09 | 4490 | Cap-kBTUh | (blank) | Annual | 1 | 0 | 0 | 0.221 | 0.221
NG-HVAC-Blr-HW-gt2500kBtuh-85p0Et-Drft | ECC | Rec | cAVVG | CZ10 | 4880 | Cap-kBTUh | (blank) | Annual | 1 | 0 | 0 | 0.224 | 0.224
NG-HVAC-Blr-HW-gt2500kBtuh-85p0Et-Drft | ECC | Rec | cAVVG | CZ11 | 5250 | Cap-kBTUh | (blank) | Annual | 1 | 0 | 0 | 0.307 | 0.307
NG-HVAC-Blr-HW-gt2500kBtuh-85p0Et-Drft | ECC | Rec | cAVVG | CZ12 | 5510 | Cap-kBTUh | (blank) | Annual | 1 | 0 | 0 | 0.314 | 0.314
NG-HVAC-Blr-HW-gt2500kBtuh-85p0Et-Drft | ECC | Rec | cAVVG | CZ13 | 5350 | Cap-kBTUh | (blank) | Annual | 1 | 0 | 0 | 0.288 | 0.288
NG-HVAC-Blr-HW-gt2500kBtuh-85p0Et-Drft | ECC | Rec | cAVVG | CZ14 | 5520 | Cap-kBTUh | (blank) | Annual | 1 | 0 | 0 | 0.304 | 0.304
NG-HVAC-Blr-HW-gt2500kBtuh-85p0Et-Drft | ECC | Rec | cAVVG | CZ15 | 3720 | Cap-kBTUh | (blank) | Annual | 1 | 0 | 0 | 0.144 | 0.144
NG-HVAC-Blr-HW-gt2500kBtuh-85p0Et-Drft | ECC | Rec | cAVVG | CZ16 | 6070 | Cap-kBTUh | (blank) | Annual | 1 | 0 | 0 | 0.572 | 0.572
NG-HVAC-Blr-HW-gt2500kBtuh-85p0Et-Drft | ECC | Rec | cPVVG | CZ01 | 5220 | Cap-kBTUh | (blank) | Annual | 1 | 0 | 0 | 0.535 | 0.535
NG-HVAC-Blr-HW-gt2500kBtuh-85p0Et-Drft | ECC | Rec | cPVVG | CZ02 | 5550 | Cap-kBTUh | (blank) | Annual | 1 | 0 | 0 | 0.362 | 0.362
NG-HVAC-Blr-HW-gt2500kBtuh-85p0Et-Drft | ECC | Rec | cPVVG | CZ03 | 5250 | Cap-kBTUh | (blank) | Annual | 1 | 0 | 0 | 0.338 | 0.338
NG-HVAC-Blr-HW-gt2500kBtuh-85p0Et-Drft | ECC | Rec | cPVVG | CZ04 | 5500 | Cap-kBTUh | (blank) | Annual | 1 | 0 | 0 | 0.288 | 0.288
NG-HVAC-Blr-HW-gt2500kBtuh-85p0Et-Drft | ECC | Rec | cPVVG | CZ05 | 5120 | Cap-kBTUh | (blank) | Annual | 1 | 0 | 0 | 0.359 | 0.359
NG-HVAC-Blr-HW-gt2500kBtuh-85p0Et-Drft | ECC | Rec | cPVVG | CZ06 | 4180 | Cap-kBTUh | (blank) | Annual | 1 | 0 | 0 | 0.235 | 0.235
NG-HVAC-Blr-HW-gt2500kBtuh-85p0Et-Drft | ECC | Rec | cPVVG | CZ07 | 3240 | Cap-kBTUh | (blank) | Annual | 1 | 0 | 0 | 0.237 | 0.237
NG-HVAC-Blr-HW-gt2500kBtuh-85p0Et-Drft | ECC | Rec | cPVVG | CZ08 | 4410 | Cap-kBTUh | (blank) | Annual | 1 | 0 | 0 | 0.204 | 0.204
NG-HVAC-Blr-HW-gt2500kBtuh-85p0Et-Drft | ECC | Rec | cPVVG | CZ09 | 4450 | Cap-kBTUh | (blank) | Annual | 1 | 0 | 0 | 0.229 | 0.229
NG-HVAC-Blr-HW-gt2500kBtuh-85p0Et-Drft | ECC | Rec | cPVVG | CZ10 | 4820 | Cap-kBTUh | (blank) | Annual | 1 | 0 | 0 | 0.232 | 0.232
NG-HVAC-Blr-HW-gt2500kBtuh-85p0Et-Drft | ECC | Rec | cPVVG | CZ11 | 5190 | Cap-kBTUh | (blank) | Annual | 1 | 0 | 0 | 0.319 | 0.319
NG-HVAC-Blr-HW-gt2500kBtuh-85p0Et-Drft | ECC | Rec | cPVVG | CZ12 | 5490 | Cap-kBTUh | (blank) | Annual | 1 | 0 | 0 | 0.325 | 0.325
NG-HVAC-Blr-HW-gt2500kBtuh-85p0Et-Drft | ECC | Rec | cPVVG | CZ13 | 5300 | Cap-kBTUh | (blank) | Annual | 1 | 0 | 0 | 0.298 | 0.298
NG-HVAC-Blr-HW-gt2500kBtuh-85p0Et-Drft | ECC | Rec | cPVVG | CZ14 | 5490 | Cap-kBTUh | (blank) | Annual | 1 | 0 | 0 | 0.312 | 0.312
NG-HVAC-Blr-HW-gt2500kBtuh-85p0Et-Drft | ECC | Rec | cPVVG | CZ15 | 3660 | Cap-kBTUh | (blank) | Annual | 1 | 0 | 0 | 0.153 | 0.153
NG-HVAC-Blr-HW-gt2500kBtuh-85p0Et-Drft | ECC | Rec | cPVVG | CZ16 | 6060 | Cap-kBTUh | (blank) | Annual | 1 | 0 | 0 | 0.585 | 0.585
NG-HVAC-Blr-HW-gt2500kBtuh-85p0Et-Drft | ECC | Rec | cWVVG | CZ01 | 5220 | Cap-kBTUh | (blank) | Annual | 1 | 0 | 0 | 0.521 | 0.521
NG-HVAC-Blr-HW-gt2500kBtuh-85p0Et-Drft | ECC | Rec | cWVVG | CZ02 | 5590 | Cap-kBTUh | (blank) | Annual | 1 | 0 | 0 | 0.352 | 0.352
NG-HVAC-Blr-HW-gt2500kBtuh-85p0Et-Drft | ECC | Rec | cWVVG | CZ03 | 5260 | Cap-kBTUh | (blank) | Annual | 1 | 0 | 0 | 0.327 | 0.327
NG-HVAC-Blr-HW-gt2500kBtuh-85p0Et-Drft | ECC | Rec | cWVVG | CZ04 | 5530 | Cap-kBTUh | (blank) | Annual | 1 | 0 | 0 | 0.279 | 0.279
NG-HVAC-Blr-HW-gt2500kBtuh-85p0Et-Drft | ECC | Rec | cWVVG | CZ05 | 5140 | Cap-kBTUh | (blank) | Annual | 1 | 0 | 0 | 0.347 | 0.347
NG-HVAC-Blr-HW-gt2500kBtuh-85p0Et-Drft | ECC | Rec | cWVVG | CZ06 | 4190 | Cap-kBTUh | (blank) | Annual | 1 | 0 | 0 | 0.224 | 0.224
NG-HVAC-Blr-HW-gt2500kBtuh-85p0Et-Drft | ECC | Rec | cWVVG | CZ07 | 3250 | Cap-kBTUh | (blank) | Annual | 1 | 0 | 0 | 0.224 | 0.224
NG-HVAC-Blr-HW-gt2500kBtuh-85p0Et-Drft | ECC | Rec | cWVVG | CZ08 | 4450 | Cap-kBTUh | (blank) | Annual | 1 | 0 | 0 | 0.195 | 0.195
NG-HVAC-Blr-HW-gt2500kBtuh-85p0Et-Drft | ECC | Rec | cWVVG | CZ09 | 4490 | Cap-kBTUh | (blank) | Annual | 1 | 0 | 0 | 0.221 | 0.221
NG-HVAC-Blr-HW-gt2500kBtuh-85p0Et-Drft | ECC | Rec | cWVVG | CZ10 | 4880 | Cap-kBTUh | (blank) | Annual | 1 | 0 | 0 | 0.224 | 0.224
NG-HVAC-Blr-HW-gt2500kBtuh-85p0Et-Drft | ECC | Rec | cWVVG | CZ11 | 5250 | Cap-kBTUh | (blank) | Annual | 1 | 0 | 0 | 0.307 | 0.307
NG-HVAC-Blr-HW-gt2500kBtuh-85p0Et-Drft | ECC | Rec | cWVVG | CZ12 | 5510 | Cap-kBTUh | (blank) | Annual | 1 | 0 | 0 | 0.314 | 0.314
NG-HVAC-Blr-HW-gt2500kBtuh-85p0Et-Drft | ECC | Rec | cWVVG | CZ13 | 5350 | Cap-kBTUh | (blank) | Annual | 1 | 0 | 0 | 0.288 | 0.288
NG-HVAC-Blr-HW-gt2500kBtuh-85p0Et-Drft | ECC | Rec | cWVVG | CZ14 | 5520 | Cap-kBTUh | (blank) | Annual | 1 | 0 | 0 | 0.304 | 0.304
NG-HVAC-Blr-HW-gt2500kBtuh-85p0Et-Drft | ECC | Rec | cWVVG | CZ15 | 3720 | Cap-kBTUh | (blank) | Annual | 1 | 0 | 0 | 0.144 | 0.144
NG-HVAC-Blr-HW-gt2500kBtuh-85p0Et-Drft | ECC | Rec | cWVVG | CZ16 | 6070 | Cap-kBTUh | (blank) | Annual | 1 | 0 | 0 | 0.572 | 0.572
NG-HVAC-Blr-HW-gt2500kBtuh-85p0Et-Drft | ECC | Ex | cAVVG | CZ01 | 5370 | Cap-kBTUh | (blank) | Annual | 1 | 0.0519 | 0.0519 | 0.789 | 0.599
NG-HVAC-Blr-HW-gt2500kBtuh-85p0Et-Drft | ECC | Ex | cAVVG | CZ02 | 5800 | Cap-kBTUh | (blank) | Annual | 1 | 0.33 | 0.33 | 0.619 | 0.485
NG-HVAC-Blr-HW-gt2500kBtuh-85p0Et-Drft | ECC | Ex | cAVVG | CZ03 | 5620 | Cap-kBTUh | (blank) | Annual | 1 | 0.254 | 0.254 | 0.615 | 0.485
NG-HVAC-Blr-HW-gt2500kBtuh-85p0Et-Drft | ECC | Ex | cAVVG | CZ04 | 5920 | Cap-kBTUh | (blank) | Annual | 1 | 0.437 | 0.437 | 0.553 | 0.44
NG-HVAC-Blr-HW-gt2500kBtuh-85p0Et-Drft | ECC | Ex | cAVVG | CZ05 | 5420 | Cap-kBTUh | (blank) | Annual | 1 | 0.237 | 0.237 | 0.626 | 0.49
NG-HVAC-Blr-HW-gt2500kBtuh-85p0Et-Drft | ECC | Ex | cAVVG | CZ06 | 4810 | Cap-kBTUh | (blank) | Annual | 1 | 0.465 | 0.465 | 0.439 | 0.353
NG-HVAC-Blr-HW-gt2500kBtuh-85p0Et-Drft | ECC | Ex | cAVVG | CZ07 | 3800 | Cap-kBTUh | (blank) | Annual | 1 | 0.505 | 0.505 | 0.443 | 0.358
NG-HVAC-Blr-HW-gt2500kBtuh-85p0Et-Drft | ECC | Ex | cAVVG | CZ08 | 4900 | Cap-kBTUh | (blank) | Annual | 1 | 0.487 | 0.487 | 0.414 | 0.336
NG-HVAC-Blr-HW-gt2500kBtuh-85p0Et-Drft | ECC | Ex | cAVVG | CZ09 | 4990 | Cap-kBTUh | (blank) | Annual | 1 | 0.528 | 0.528 | 0.457 | 0.367
NG-HVAC-Blr-HW-gt2500kBtuh-85p0Et-Drft | ECC | Ex | cAVVG | CZ10 | 5030 | Cap-kBTUh | (blank) | Annual | 1 | 0.516 | 0.516 | 0.446 | 0.359
NG-HVAC-Blr-HW-gt2500kBtuh-85p0Et-Drft | ECC | Ex | cAVVG | CZ11 | 5640 | Cap-kBTUh | (blank) | Annual | 1 | 0.516 | 0.516 | 0.601 | 0.472
NG-HVAC-Blr-HW-gt2500kBtuh-85p0Et-Drft | ECC | Ex | cAVVG | CZ12 | 5810 | Cap-kBTUh | (blank) | Annual | 1 | 0.456 | 0.456 | 0.587 | 0.463
NG-HVAC-Blr-HW-gt2500kBtuh-85p0Et-Drft | ECC | Ex | cAVVG | CZ13 | 5660 | Cap-kBTUh | (blank) | Annual | 1 | 0.503 | 0.503 | 0.565 | 0.447
NG-HVAC-Blr-HW-gt2500kBtuh-85p0Et-Drft | ECC | Ex | cAVVG | CZ14 | 5890 | Cap-kBTUh | (blank) | Annual | 1 | 0.473 | 0.473 | 0.589 | 0.463
NG-HVAC-Blr-HW-gt2500kBtuh-85p0Et-Drft | ECC | Ex | cAVVG | CZ15 | 4380 | Cap-kBTUh | (blank) | Annual | 1 | 0.656 | 0.656 | 0.332 | 0.274
NG-HVAC-Blr-HW-gt2500kBtuh-85p0Et-Drft | ECC | Ex | cAVVG | CZ16 | 6620 | Cap-kBTUh | (blank) | Annual | 1 | 0.218 | 0.218 | 0.937 | 0.706
NG-HVAC-Blr-HW-gt2500kBtuh-85p0Et-Drft | ECC | Ex | cPVVG | CZ01 | 5380 | Cap-kBTUh | (blank) | Annual | 1 | 0.105 | 0.105 | 0.823 | 0.629
NG-HVAC-Blr-HW-gt2500kBtuh-85p0Et-Drft | ECC | Ex | cPVVG | CZ02 | 5770 | Cap-kBTUh | (blank) | Annual | 1 | 0.301 | 0.301 | 0.661 | 0.521
NG-HVAC-Blr-HW-gt2500kBtuh-85p0Et-Drft | ECC | Ex | cPVVG | CZ03 | 5610 | Cap-kBTUh | (blank) | Annual | 1 | 0.268 | 0.268 | 0.652 | 0.517
NG-HVAC-Blr-HW-gt2500kBtuh-85p0Et-Drft | ECC | Ex | cPVVG | CZ04 | 5900 | Cap-kBTUh | (blank) | Annual | 1 | 0.337 | 0.337 | 0.597 | 0.478
NG-HVAC-Blr-HW-gt2500kBtuh-85p0Et-Drft | ECC | Ex | cPVVG | CZ05 | 5410 | Cap-kBTUh | (blank) | Annual | 1 | 0.24 | 0.24 | 0.661 | 0.521
NG-HVAC-Blr-HW-gt2500kBtuh-85p0Et-Drft | ECC | Ex | cPVVG | CZ06 | 4800 | Cap-kBTUh | (blank) | Annual | 1 | 0.398 | 0.398 | 0.479 | 0.388
NG-HVAC-Blr-HW-gt2500kBtuh-85p0Et-Drft | ECC | Ex | cPVVG | CZ07 | 3780 | Cap-kBTUh | (blank) | Annual | 1 | 0.416 | 0.416 | 0.497 | 0.407
NG-HVAC-Blr-HW-gt2500kBtuh-85p0Et-Drft | ECC | Ex | cPVVG | CZ08 | 4850 | Cap-kBTUh | (blank) | Annual | 1 | 0.427 | 0.427 | 0.462 | 0.378
NG-HVAC-Blr-HW-gt2500kBtuh-85p0Et-Drft | ECC | Ex | cPVVG | CZ09 | 4920 | Cap-kBTUh | (blank) | Annual | 1 | 0.461 | 0.461 | 0.511 | 0.416
NG-HVAC-Blr-HW-gt2500kBtuh-85p0Et-Drft | ECC | Ex | cPVVG | CZ10 | 4980 | Cap-kBTUh | (blank) | Annual | 1 | 0.426 | 0.426 | 0.496 | 0.403
NG-HVAC-Blr-HW-gt2500kBtuh-85p0Et-Drft | ECC | Ex | cPVVG | CZ11 | 5620 | Cap-kBTUh | (blank) | Annual | 1 | 0.436 | 0.436 | 0.652 | 0.518
NG-HVAC-Blr-HW-gt2500kBtuh-85p0Et-Drft | ECC | Ex | cPVVG | CZ12 | 5800 | Cap-kBTUh | (blank) | Annual | 1 | 0.379 | 0.379 | 0.635 | 0.505
NG-HVAC-Blr-HW-gt2500kBtuh-85p0Et-Drft | ECC | Ex | cPVVG | CZ13 | 5630 | Cap-kBTUh | (blank) | Annual | 1 | 0.406 | 0.406 | 0.615 | 0.491
NG-HVAC-Blr-HW-gt2500kBtuh-85p0Et-Drft | ECC | Ex | cPVVG | CZ14 | 5870 | Cap-kBTUh | (blank) | Annual | 1 | 0.453 | 0.453 | 0.64 | 0.508
NG-HVAC-Blr-HW-gt2500kBtuh-85p0Et-Drft | ECC | Ex | cPVVG | CZ15 | 4320 | Cap-kBTUh | (blank) | Annual | 1 | 0.633 | 0.633 | 0.397 | 0.331
NG-HVAC-Blr-HW-gt2500kBtuh-85p0Et-Drft | ECC | Ex | cPVVG | CZ16 | 6620 | Cap-kBTUh | (blank) | Annual | 1 | 0.197 | 0.197 | 0.969 | 0.734
NG-HVAC-Blr-HW-gt2500kBtuh-85p0Et-Drft | ECC | Ex | cWVVG | CZ01 | 5370 | Cap-kBTUh | (blank) | Annual | 1 | 0.0492 | 0.0492 | 0.789 | 0.599
NG-HVAC-Blr-HW-gt2500kBtuh-85p0Et-Drft | ECC | Ex | cWVVG | CZ02 | 5800 | Cap-kBTUh | (blank) | Annual | 1 | 0.237 | 0.237 | 0.619 | 0.485
NG-HVAC-Blr-HW-gt2500kBtuh-85p0Et-Drft | ECC | Ex | cWVVG | CZ03 | 5620 | Cap-kBTUh | (blank) | Annual | 1 | 0.231 | 0.231 | 0.615 | 0.485
NG-HVAC-Blr-HW-gt2500kBtuh-85p0Et-Drft | ECC | Ex | cWVVG | CZ04 | 5920 | Cap-kBTUh | (blank) | Annual | 1 | 0.37 | 0.37 | 0.553 | 0.44
NG-HVAC-Blr-HW-gt2500kBtuh-85p0Et-Drft | ECC | Ex | cWVVG | CZ05 | 5420 | Cap-kBTUh | (blank) | Annual | 1 | 0.188 | 0.188 | 0.626 | 0.49
NG-HVAC-Blr-HW-gt2500kBtuh-85p0Et-Drft | ECC | Ex | cWVVG | CZ06 | 4810 | Cap-kBTUh | (blank) | Annual | 1 | 0.403 | 0.403 | 0.439 | 0.353
NG-HVAC-Blr-HW-gt2500kBtuh-85p0Et-Drft | ECC | Ex | cWVVG | CZ07 | 3800 | Cap-kBTUh | (blank) | Annual | 1 | 0.446 | 0.446 | 0.443 | 0.358
NG-HVAC-Blr-HW-gt2500kBtuh-85p0Et-Drft | ECC | Ex | cWVVG | CZ08 | 4900 | Cap-kBTUh | (blank) | Annual | 1 | 0.423 | 0.423 | 0.414 | 0.336
NG-HVAC-Blr-HW-gt2500kBtuh-85p0Et-Drft | ECC | Ex | cWVVG | CZ09 | 4990 | Cap-kBTUh | (blank) | Annual | 1 | 0.436 | 0.436 | 0.457 | 0.367
NG-HVAC-Blr-HW-gt2500kBtuh-85p0Et-Drft | ECC | Ex | cWVVG | CZ10 | 5030 | Cap-kBTUh | (blank) | Annual | 1 | 0.399 | 0.399 | 0.446 | 0.359
NG-HVAC-Blr-HW-gt2500kBtuh-85p0Et-Drft | ECC | Ex | cWVVG | CZ11 | 5640 | Cap-kBTUh | (blank) | Annual | 1 | 0.445 | 0.445 | 0.601 | 0.472
NG-HVAC-Blr-HW-gt2500kBtuh-85p0Et-Drft | ECC | Ex | cWVVG | CZ12 | 5810 | Cap-kBTUh | (blank) | Annual | 1 | 0.383 | 0.383 | 0.587 | 0.463
NG-HVAC-Blr-HW-gt2500kBtuh-85p0Et-Drft | ECC | Ex | cWVVG | CZ13 | 5660 | Cap-kBTUh | (blank) | Annual | 1 | 0.396 | 0.396 | 0.565 | 0.447
NG-HVAC-Blr-HW-gt2500kBtuh-85p0Et-Drft | ECC | Ex | cWVVG | CZ14 | 5890 | Cap-kBTUh | (blank) | Annual | 1 | 0.349 | 0.349 | 0.589 | 0.463
NG-HVAC-Blr-HW-gt2500kBtuh-85p0Et-Drft | ECC | Ex | cWVVG | CZ15 | 4380 | Cap-kBTUh | (blank) | Annual | 1 | 0.493 | 0.493 | 0.332 | 0.274
NG-HVAC-Blr-HW-gt2500kBtuh-85p0Et-Drft | ECC | Ex | cWVVG | CZ16 | 6620 | Cap-kBTUh | (blank) | Annual | 1 | 0.184 | 0.184 | 0.937 | 0.706
NG-HVAC-Blr-HW-gt2500kBtuh-85p0Et-Drft | ECC | Old | cAVVG | CZ01 | 5740 | Cap-kBTUh | (blank) | Annual | 1 | 0.212 | 0.212 | 0.941 | 0.727
NG-HVAC-Blr-HW-gt2500kBtuh-85p0Et-Drft | ECC | Old | cAVVG | CZ02 | 6300 | Cap-kBTUh | (blank) | Annual | 1 | 0.754 | 0.754 | 0.785 | 0.631
NG-HVAC-Blr-HW-gt2500kBtuh-85p0Et-Drft | ECC | Old | cAVVG | CZ03 | 5840 | Cap-kBTUh | (blank) | Annual | 1 | 0.573 | 0.573 | 0.763 | 0.622
NG-HVAC-Blr-HW-gt2500kBtuh-85p0Et-Drft | ECC | Old | cAVVG | CZ04 | 6260 | Cap-kBTUh | (blank) | Annual | 1 | 0.903 | 0.903 | 0.715 | 0.588
NG-HVAC-Blr-HW-gt2500kBtuh-85p0Et-Drft | ECC | Old | cAVVG | CZ05 | 5660 | Cap-kBTUh | (blank) | Annual | 1 | 0.505 | 0.505 | 0.763 | 0.615
NG-HVAC-Blr-HW-gt2500kBtuh-85p0Et-Drft | ECC | Old | cAVVG | CZ06 | 4950 | Cap-kBTUh | (blank) | Annual | 1 | 1.05 | 1.05 | 0.619 | 0.518
NG-HVAC-Blr-HW-gt2500kBtuh-85p0Et-Drft | ECC | Old | cAVVG | CZ07 | 3890 | Cap-kBTUh | (blank) | Annual | 1 | 0.916 | 0.916 | 0.561 | 0.471
NG-HVAC-Blr-HW-gt2500kBtuh-85p0Et-Drft | ECC | Old | cAVVG | CZ08 | 5060 | Cap-kBTUh | (blank) | Annual | 1 | 1.03 | 1.03 | 0.596 | 0.504
NG-HVAC-Blr-HW-gt2500kBtuh-85p0Et-Drft | ECC | Old | cAVVG | CZ09 | 5140 | Cap-kBTUh | (blank) | Annual | 1 | 0.927 | 0.927 | 0.626 | 0.522
NG-HVAC-Blr-HW-gt2500kBtuh-85p0Et-Drft | ECC | Old | cAVVG | CZ10 | 5470 | Cap-kBTUh | (blank) | Annual | 1 | 1.08 | 1.08 | 0.646 | 0.539
NG-HVAC-Blr-HW-gt2500kBtuh-85p0Et-Drft | ECC | Old | cAVVG | CZ11 | 6150 | Cap-kBTUh | (blank) | Annual | 1 | 1.06 | 1.06 | 0.788 | 0.637
NG-HVAC-Blr-HW-gt2500kBtuh-85p0Et-Drft | ECC | Old | cAVVG | CZ12 | 6190 | Cap-kBTUh | (blank) | Annual | 1 | 0.942 | 0.942 | 0.759 | 0.616
NG-HVAC-Blr-HW-gt2500kBtuh-85p0Et-Drft | ECC | Old | cAVVG | CZ13 | 6060 | Cap-kBTUh | (blank) | Annual | 1 | 1.08 | 1.08 | 0.742 | 0.606
NG-HVAC-Blr-HW-gt2500kBtuh-85p0Et-Drft | ECC | Old | cAVVG | CZ14 | 6540 | Cap-kBTUh | (blank) | Annual | 1 | 1.1 | 1.1 | 0.764 | 0.621
NG-HVAC-Blr-HW-gt2500kBtuh-85p0Et-Drft | ECC | Old | cAVVG | CZ15 | 4700 | Cap-kBTUh | (blank) | Annual | 1 | 1.43 | 1.43 | 0.514 | 0.441
NG-HVAC-Blr-HW-gt2500kBtuh-85p0Et-Drft | ECC | Old | cAVVG | CZ16 | 7300 | Cap-kBTUh | (blank) | Annual | 1 | 0.53 | 0.53 | 1.08 | 0.823
NG-HVAC-Blr-HW-gt2500kBtuh-85p0Et-Drft | ECC | Old | cPVVG | CZ01 | 5760 | Cap-kBTUh | (blank) | Annual | 1 | 0.159 | 0.159 | 1 | 0.781
NG-HVAC-Blr-HW-gt2500kBtuh-85p0Et-Drft | ECC | Old | cPVVG | CZ02 | 6310 | Cap-kBTUh | (blank) | Annual | 1 | 0.612 | 0.612 | 0.858 | 0.696
NG-HVAC-Blr-HW-gt2500kBtuh-85p0Et-Drft | ECC | Old | cPVVG | CZ03 | 5840 | Cap-kBTUh | (blank) | Annual | 1 | 0.449 | 0.449 | 0.824 | 0.676
NG-HVAC-Blr-HW-gt2500kBtuh-85p0Et-Drft | ECC | Old | cPVVG | CZ04 | 6280 | Cap-kBTUh | (blank) | Annual | 1 | 0.729 | 0.729 | 0.788 | 0.655
NG-HVAC-Blr-HW-gt2500kBtuh-85p0Et-Drft | ECC | Old | cPVVG | CZ05 | 5660 | Cap-kBTUh | (blank) | Annual | 1 | 0.41 | 0.41 | 0.829 | 0.676
NG-HVAC-Blr-HW-gt2500kBtuh-85p0Et-Drft | ECC | Old | cPVVG | CZ06 | 4920 | Cap-kBTUh | (blank) | Annual | 1 | 0.809 | 0.809 | 0.692 | 0.585
NG-HVAC-Blr-HW-gt2500kBtuh-85p0Et-Drft | ECC | Old | cPVVG | CZ07 | 3850 | Cap-kBTUh | (blank) | Annual | 1 | 0.788 | 0.788 | 0.648 | 0.551
NG-HVAC-Blr-HW-gt2500kBtuh-85p0Et-Drft | ECC | Old | cPVVG | CZ08 | 5010 | Cap-kBTUh | (blank) | Annual | 1 | 0.957 | 0.957 | 0.686 | 0.587
NG-HVAC-Blr-HW-gt2500kBtuh-85p0Et-Drft | ECC | Old | cPVVG | CZ09 | 5040 | Cap-kBTUh | (blank) | Annual | 1 | 0.903 | 0.903 | 0.726 | 0.616
NG-HVAC-Blr-HW-gt2500kBtuh-85p0Et-Drft | ECC | Old | cPVVG | CZ10 | 5420 | Cap-kBTUh | (blank) | Annual | 1 | 0.973 | 0.973 | 0.733 | 0.62
NG-HVAC-Blr-HW-gt2500kBtuh-85p0Et-Drft | ECC | Old | cPVVG | CZ11 | 6130 | Cap-kBTUh | (blank) | Annual | 1 | 1.01 | 1.01 | 0.871 | 0.714
NG-HVAC-Blr-HW-gt2500kBtuh-85p0Et-Drft | ECC | Old | cPVVG | CZ12 | 6190 | Cap-kBTUh | (blank) | Annual | 1 | 0.815 | 0.815 | 0.837 | 0.687
NG-HVAC-Blr-HW-gt2500kBtuh-85p0Et-Drft | ECC | Old | cPVVG | CZ13 | 6040 | Cap-kBTUh | (blank) | Annual | 1 | 0.945 | 0.945 | 0.822 | 0.679
NG-HVAC-Blr-HW-gt2500kBtuh-85p0Et-Drft | ECC | Old | cPVVG | CZ14 | 6480 | Cap-kBTUh | (blank) | Annual | 1 | 0.885 | 0.885 | 0.848 | 0.698
NG-HVAC-Blr-HW-gt2500kBtuh-85p0Et-Drft | ECC | Old | cPVVG | CZ15 | 4590 | Cap-kBTUh | (blank) | Annual | 1 | 1.34 | 1.34 | 0.622 | 0.54
NG-HVAC-Blr-HW-gt2500kBtuh-85p0Et-Drft | ECC | Old | cPVVG | CZ16 | 7290 | Cap-kBTUh | (blank) | Annual | 1 | 0.434 | 0.434 | 1.13 | 0.866
NG-HVAC-Blr-HW-gt2500kBtuh-85p0Et-Drft | ECC | Old | cWVVG | CZ01 | 5740 | Cap-kBTUh | (blank) | Annual | 1 | 0.207 | 0.207 | 0.941 | 0.727
NG-HVAC-Blr-HW-gt2500kBtuh-85p0Et-Drft | ECC | Old | cWVVG | CZ02 | 6300 | Cap-kBTUh | (blank) | Annual | 1 | 0.651 | 0.651 | 0.785 | 0.631
NG-HVAC-Blr-HW-gt2500kBtuh-85p0Et-Drft | ECC | Old | cWVVG | CZ03 | 5840 | Cap-kBTUh | (blank) | Annual | 1 | 0.568 | 0.568 | 0.763 | 0.622
NG-HVAC-Blr-HW-gt2500kBtuh-85p0Et-Drft | ECC | Old | cWVVG | CZ04 | 6260 | Cap-kBTUh | (blank) | Annual | 1 | 0.841 | 0.841 | 0.715 | 0.588
NG-HVAC-Blr-HW-gt2500kBtuh-85p0Et-Drft | ECC | Old | cWVVG | CZ05 | 5660 | Cap-kBTUh | (blank) | Annual | 1 | 0.473 | 0.473 | 0.763 | 0.615
NG-HVAC-Blr-HW-gt2500kBtuh-85p0Et-Drft | ECC | Old | cWVVG | CZ06 | 4950 | Cap-kBTUh | (blank) | Annual | 1 | 1.05 | 1.05 | 0.619 | 0.518
NG-HVAC-Blr-HW-gt2500kBtuh-85p0Et-Drft | ECC | Old | cWVVG | CZ07 | 3890 | Cap-kBTUh | (blank) | Annual | 1 | 0.965 | 0.965 | 0.561 | 0.471
NG-HVAC-Blr-HW-gt2500kBtuh-85p0Et-Drft | ECC | Old | cWVVG | CZ08 | 5060 | Cap-kBTUh | (blank) | Annual | 1 | 0.969 | 0.969 | 0.596 | 0.504
NG-HVAC-Blr-HW-gt2500kBtuh-85p0Et-Drft | ECC | Old | cWVVG | CZ09 | 5140 | Cap-kBTUh | (blank) | Annual | 1 | 0.807 | 0.807 | 0.626 | 0.522
NG-HVAC-Blr-HW-gt2500kBtuh-85p0Et-Drft | ECC | Old | cWVVG | CZ10 | 5470 | Cap-kBTUh | (blank) | Annual | 1 | 0.96 | 0.96 | 0.646 | 0.539
NG-HVAC-Blr-HW-gt2500kBtuh-85p0Et-Drft | ECC | Old | cWVVG | CZ11 | 6150 | Cap-kBTUh | (blank) | Annual | 1 | 0.916 | 0.916 | 0.788 | 0.637
NG-HVAC-Blr-HW-gt2500kBtuh-85p0Et-Drft | ECC | Old | cWVVG | CZ12 | 6190 | Cap-kBTUh | (blank) | Annual | 1 | 0.895 | 0.895 | 0.759 | 0.616
NG-HVAC-Blr-HW-gt2500kBtuh-85p0Et-Drft | ECC | Old | cWVVG | CZ13 | 6060 | Cap-kBTUh | (blank) | Annual | 1 | 0.942 | 0.942 | 0.742 | 0.606
NG-HVAC-Blr-HW-gt2500kBtuh-85p0Et-Drft | ECC | Old | cWVVG | CZ14 | 6540 | Cap-kBTUh | (blank) | Annual | 1 | 0.977 | 0.977 | 0.765 | 0.621
NG-HVAC-Blr-HW-gt2500kBtuh-85p0Et-Drft | ECC | Old | cWVVG | CZ15 | 4700 | Cap-kBTUh | (blank) | Annual | 1 | 1.13 | 1.13 | 0.514 | 0.441
NG-HVAC-Blr-HW-gt2500kBtuh-85p0Et-Drft | ECC | Old | cWVVG | CZ16 | 7300 | Cap-kBTUh | (blank) | Annual | 1 | 0.474 | 0.474 | 1.08 | 0.823
NG-HVAC-Blr-HW-gt2500kBtuh-85p0Et-Drft | OfL | New | cAVVG | CZ01 | 1630 | Cap-kBTUh | (blank) | Annual | 1 | 0 | 0 | 0.224 | 0.224
NG-HVAC-Blr-HW-gt2500kBtuh-85p0Et-Drft | OfL | New | cAVVG | CZ02 | 1830 | Cap-kBTUh | (blank) | Annual | 1 | 0 | 0 | 0.164 | 0.164
NG-HVAC-Blr-HW-gt2500kBtuh-85p0Et-Drft | OfL | New | cAVVG | CZ03 | 1620 | Cap-kBTUh | (blank) | Annual | 1 | 0 | 0 | 0.14 | 0.14
NG-HVAC-Blr-HW-gt2500kBtuh-85p0Et-Drft | OfL | New | cAVVG | CZ04 | 1710 | Cap-kBTUh | (blank) | Annual | 1 | 0 | 0 | 0.135 | 0.135
NG-HVAC-Blr-HW-gt2500kBtuh-85p0Et-Drft | OfL | New | cAVVG | CZ05 | 1270 | Cap-kBTUh | (blank) | Annual | 1 | 0 | 0 | 0.146 | 0.146
NG-HVAC-Blr-HW-gt2500kBtuh-85p0Et-Drft | OfL | New | cAVVG | CZ06 | 933 | Cap-kBTUh | (blank) | Annual | 1 | 0 | 0 | 0.105 | 0.105
NG-HVAC-Blr-HW-gt2500kBtuh-85p0Et-Drft | OfL | New | cAVVG | CZ07 | 436 | Cap-kBTUh | (blank) | Annual | 1 | 0 | 0 | 0.106 | 0.106
NG-HVAC-Blr-HW-gt2500kBtuh-85p0Et-Drft | OfL | New | cAVVG | CZ08 | 933 | Cap-kBTUh | (blank) | Annual | 1 | 0 | 0 | 0.0996 | 0.0996
NG-HVAC-Blr-HW-gt2500kBtuh-85p0Et-Drft | OfL | New | cAVVG | CZ09 | 969 | Cap-kBTUh | (blank) | Annual | 1 | 0 | 0 | 0.119 | 0.119
NG-HVAC-Blr-HW-gt2500kBtuh-85p0Et-Drft | OfL | New | cAVVG | CZ10 | 1070 | Cap-kBTUh | (blank) | Annual | 1 | 0 | 0 | 0.123 | 0.123
NG-HVAC-Blr-HW-gt2500kBtuh-85p0Et-Drft | OfL | New | cAVVG | CZ11 | 1940 | Cap-kBTUh | (blank) | Annual | 1 | 0 | 0 | 0.182 | 0.182
NG-HVAC-Blr-HW-gt2500kBtuh-85p0Et-Drft | OfL | New | cAVVG | CZ12 | 1920 | Cap-kBTUh | (blank) | Annual | 1 | 0 | 0 | 0.167 | 0.167
NG-HVAC-Blr-HW-gt2500kBtuh-85p0Et-Drft | OfL | New | cAVVG | CZ13 | 1870 | Cap-kBTUh | (blank) | Annual | 1 | 0 | 0 | 0.164 | 0.164
NG-HVAC-Blr-HW-gt2500kBtuh-85p0Et-Drft | OfL | New | cAVVG | CZ14 | 2030 | Cap-kBTUh | (blank) | Annual | 1 | 0 | 0 | 0.171 | 0.171
NG-HVAC-Blr-HW-gt2500kBtuh-85p0Et-Drft | OfL | New | cAVVG | CZ15 | 893 | Cap-kBTUh | (blank) | Annual | 1 | 0 | 0 | 0.0914 | 0.0914
NG-HVAC-Blr-HW-gt2500kBtuh-85p0Et-Drft | OfL | New | cAVVG | CZ16 | 3250 | Cap-kBTUh | (blank) | Annual | 1 | 0 | 0 | 0.272 | 0.272
NG-HVAC-Blr-HW-gt2500kBtuh-85p0Et-Drft | OfL | New | cPVVG | CZ01 | 1620 | Cap-kBTUh | (blank) | Annual | 1 | 0 | 0 | 0.225 | 0.225
NG-HVAC-Blr-HW-gt2500kBtuh-85p0Et-Drft | OfL | New | cPVVG | CZ02 | 1810 | Cap-kBTUh | (blank) | Annual | 1 | 0 | 0 | 0.163 | 0.163
NG-HVAC-Blr-HW-gt2500kBtuh-85p0Et-Drft | OfL | New | cPVVG | CZ03 | 1610 | Cap-kBTUh | (blank) | Annual | 1 | 0 | 0 | 0.139 | 0.139
NG-HVAC-Blr-HW-gt2500kBtuh-85p0Et-Drft | OfL | New | cPVVG | CZ04 | 1690 | Cap-kBTUh | (blank) | Annual | 1 | 0 | 0 | 0.133 | 0.133
NG-HVAC-Blr-HW-gt2500kBtuh-85p0Et-Drft | OfL | New | cPVVG | CZ05 | 1260 | Cap-kBTUh | (blank) | Annual | 1 | 0 | 0 | 0.146 | 0.146
NG-HVAC-Blr-HW-gt2500kBtuh-85p0Et-Drft | OfL | New | cPVVG | CZ06 | 906 | Cap-kBTUh | (blank) | Annual | 1 | 0 | 0 | 0.104 | 0.104
NG-HVAC-Blr-HW-gt2500kBtuh-85p0Et-Drft | OfL | New | cPVVG | CZ07 | 414 | Cap-kBTUh | (blank) | Annual | 1 | 0 | 0 | 0.106 | 0.106
NG-HVAC-Blr-HW-gt2500kBtuh-85p0Et-Drft | OfL | New | cPVVG | CZ08 | 902 | Cap-kBTUh | (blank) | Annual | 1 | 0 | 0 | 0.0984 | 0.0984
NG-HVAC-Blr-HW-gt2500kBtuh-85p0Et-Drft | OfL | New | cPVVG | CZ09 | 922 | Cap-kBTUh | (blank) | Annual | 1 | 0 | 0 | 0.118 | 0.118
NG-HVAC-Blr-HW-gt2500kBtuh-85p0Et-Drft | OfL | New | cPVVG | CZ10 | 1040 | Cap-kBTUh | (blank) | Annual | 1 | 0 | 0 | 0.12 | 0.12
NG-HVAC-Blr-HW-gt2500kBtuh-85p0Et-Drft | OfL | New | cPVVG | CZ11 | 1920 | Cap-kBTUh | (blank) | Annual | 1 | 0 | 0 | 0.18 | 0.18
NG-HVAC-Blr-HW-gt2500kBtuh-85p0Et-Drft | OfL | New | cPVVG | CZ12 | 1900 | Cap-kBTUh | (blank) | Annual | 1 | 0 | 0 | 0.167 | 0.167
NG-HVAC-Blr-HW-gt2500kBtuh-85p0Et-Drft | OfL | New | cPVVG | CZ13 | 1850 | Cap-kBTUh | (blank) | Annual | 1 | 0 | 0 | 0.162 | 0.162
NG-HVAC-Blr-HW-gt2500kBtuh-85p0Et-Drft | OfL | New | cPVVG | CZ14 | 2010 | Cap-kBTUh | (blank) | Annual | 1 | 0 | 0 | 0.169 | 0.169
NG-HVAC-Blr-HW-gt2500kBtuh-85p0Et-Drft | OfL | New | cPVVG | CZ15 | 933 | Cap-kBTUh | (blank) | Annual | 1 | 0 | 0 | 0.0864 | 0.0864
NG-HVAC-Blr-HW-gt2500kBtuh-85p0Et-Drft | OfL | New | cPVVG | CZ16 | 3250 | Cap-kBTUh | (blank) | Annual | 1 | 0 | 0 | 0.273 | 0.273
NG-HVAC-Blr-HW-gt2500kBtuh-85p0Et-Drft | OfL | New | cWVVG | CZ01 | 1630 | Cap-kBTUh | (blank) | Annual | 1 | 0 | 0 | 0.224 | 0.224
NG-HVAC-Blr-HW-gt2500kBtuh-85p0Et-Drft | OfL | New | cWVVG | CZ02 | 1830 | Cap-kBTUh | (blank) | Annual | 1 | 0 | 0 | 0.164 | 0.164
NG-HVAC-Blr-HW-gt2500kBtuh-85p0Et-Drft | OfL | New | cWVVG | CZ03 | 1620 | Cap-kBTUh | (blank) | Annual | 1 | 0 | 0 | 0.14 | 0.14
NG-HVAC-Blr-HW-gt2500kBtuh-85p0Et-Drft | OfL | New | cWVVG | CZ04 | 1710 | Cap-kBTUh | (blank) | Annual | 1 | 0 | 0 | 0.135 | 0.135
NG-HVAC-Blr-HW-gt2500kBtuh-85p0Et-Drft | OfL | New | cWVVG | CZ05 | 1270 | Cap-kBTUh | (blank) | Annual | 1 | 0 | 0 | 0.146 | 0.146
NG-HVAC-Blr-HW-gt2500kBtuh-85p0Et-Drft | OfL | New | cWVVG | CZ06 | 933 | Cap-kBTUh | (blank) | Annual | 1 | 0 | 0 | 0.105 | 0.105
NG-HVAC-Blr-HW-gt2500kBtuh-85p0Et-Drft | OfL | New | cWVVG | CZ07 | 436 | Cap-kBTUh | (blank) | Annual | 1 | 0 | 0 | 0.106 | 0.106
NG-HVAC-Blr-HW-gt2500kBtuh-85p0Et-Drft | OfL | New | cWVVG | CZ08 | 933 | Cap-kBTUh | (blank) | Annual | 1 | 0 | 0 | 0.0996 | 0.0996
NG-HVAC-Blr-HW-gt2500kBtuh-85p0Et-Drft | OfL | New | cWVVG | CZ09 | 969 | Cap-kBTUh | (blank) | Annual | 1 | 0 | 0 | 0.119 | 0.119
NG-HVAC-Blr-HW-gt2500kBtuh-85p0Et-Drft | OfL | New | cWVVG | CZ10 | 1070 | Cap-kBTUh | (blank) | Annual | 1 | 0 | 0 | 0.123 | 0.123
NG-HVAC-Blr-HW-gt2500kBtuh-85p0Et-Drft | OfL | New | cWVVG | CZ11 | 1940 | Cap-kBTUh | (blank) | Annual | 1 | 0 | 0 | 0.182 | 0.182
NG-HVAC-Blr-HW-gt2500kBtuh-85p0Et-Drft | OfL | New | cWVVG | CZ12 | 1920 | Cap-kBTUh | (blank) | Annual | 1 | 0 | 0 | 0.167 | 0.167
NG-HVAC-Blr-HW-gt2500kBtuh-85p0Et-Drft | OfL | New | cWVVG | CZ13 | 1870 | Cap-kBTUh | (blank) | Annual | 1 | 0 | 0 | 0.164 | 0.164
NG-HVAC-Blr-HW-gt2500kBtuh-85p0Et-Drft | OfL | New | cWVVG | CZ14 | 2030 | Cap-kBTUh | (blank) | Annual | 1 | 0 | 0 | 0.171 | 0.171
NG-HVAC-Blr-HW-gt2500kBtuh-85p0Et-Drft | OfL | New | cWVVG | CZ15 | 893 | Cap-kBTUh | (blank) | Annual | 1 | 0 | 0 | 0.0914 | 0.0914
NG-HVAC-Blr-HW-gt2500kBtuh-85p0Et-Drft | OfL | New | cWVVG | CZ16 | 3250 | Cap-kBTUh | (blank) | Annual | 1 | 0 | 0 | 0.272 | 0.272
NG-HVAC-Blr-HW-gt2500kBtuh-85p0Et-Drft | OfL | Rec | cAVVG | CZ01 | 1560 | Cap-kBTUh | (blank) | Annual | 1 | 0 | 0 | 0.214 | 0.214
NG-HVAC-Blr-HW-gt2500kBtuh-85p0Et-Drft | OfL | Rec | cAVVG | CZ02 | 1760 | Cap-kBTUh | (blank) | Annual | 1 | 0 | 0 | 0.157 | 0.157
NG-HVAC-Blr-HW-gt2500kBtuh-85p0Et-Drft | OfL | Rec | cAVVG | CZ03 | 1550 | Cap-kBTUh | (blank) | Annual | 1 | 0 | 0 | 0.134 | 0.134
NG-HVAC-Blr-HW-gt2500kBtuh-85p0Et-Drft | OfL | Rec | cAVVG | CZ04 | 1650 | Cap-kBTUh | (blank) | Annual | 1 | 0 | 0 | 0.127 | 0.127
NG-HVAC-Blr-HW-gt2500kBtuh-85p0Et-Drft | OfL | Rec | cAVVG | CZ05 | 1210 | Cap-kBTUh | (blank) | Annual | 1 | 0 | 0 | 0.14 | 0.14
NG-HVAC-Blr-HW-gt2500kBtuh-85p0Et-Drft | OfL | Rec | cAVVG | CZ06 | 870 | Cap-kBTUh | (blank) | Annual | 1 | 0 | 0 | 0.0943 | 0.0943
NG-HVAC-Blr-HW-gt2500kBtuh-85p0Et-Drft | OfL | Rec | cAVVG | CZ07 | 390 | Cap-kBTUh | (blank) | Annual | 1 | 0 | 0 | 0.0987 | 0.0987
NG-HVAC-Blr-HW-gt2500kBtuh-85p0Et-Drft | OfL | Rec | cAVVG | CZ08 | 872 | Cap-kBTUh | (blank) | Annual | 1 | 0 | 0 | 0.0875 | 0.0875
NG-HVAC-Blr-HW-gt2500kBtuh-85p0Et-Drft | OfL | Rec | cAVVG | CZ09 | 906 | Cap-kBTUh | (blank) | Annual | 1 | 0 | 0 | 0.111 | 0.111
NG-HVAC-Blr-HW-gt2500kBtuh-85p0Et-Drft | OfL | Rec | cAVVG | CZ10 | 1010 | Cap-kBTUh | (blank) | Annual | 1 | 0 | 0 | 0.113 | 0.113
NG-HVAC-Blr-HW-gt2500kBtuh-85p0Et-Drft | OfL | Rec | cAVVG | CZ11 | 1870 | Cap-kBTUh | (blank) | Annual | 1 | 0 | 0 | 0.171 | 0.171
NG-HVAC-Blr-HW-gt2500kBtuh-85p0Et-Drft | OfL | Rec | cAVVG | CZ12 | 1850 | Cap-kBTUh | (blank) | Annual | 1 | 0 | 0 | 0.158 | 0.158
NG-HVAC-Blr-HW-gt2500kBtuh-85p0Et-Drft | OfL | Rec | cAVVG | CZ13 | 1800 | Cap-kBTUh | (blank) | Annual | 1 | 0 | 0 | 0.149 | 0.149
NG-HVAC-Blr-HW-gt2500kBtuh-85p0Et-Drft | OfL | Rec | cAVVG | CZ14 | 1970 | Cap-kBTUh | (blank) | Annual | 1 | 0 | 0 | 0.159 | 0.159
NG-HVAC-Blr-HW-gt2500kBtuh-85p0Et-Drft | OfL | Rec | cAVVG | CZ15 | 859 | Cap-kBTUh | (blank) | Annual | 1 | 0 | 0 | 0.0773 | 0.0773
NG-HVAC-Blr-HW-gt2500kBtuh-85p0Et-Drft | OfL | Rec | cAVVG | CZ16 | 3190 | Cap-kBTUh | (blank) | Annual | 1 | 0 | 0 | 0.261 | 0.261
NG-HVAC-Blr-HW-gt2500kBtuh-85p0Et-Drft | OfL | Rec | cPVVG | CZ01 | 1550 | Cap-kBTUh | (blank) | Annual | 1 | 0 | 0 | 0.214 | 0.214
NG-HVAC-Blr-HW-gt2500kBtuh-85p0Et-Drft | OfL | Rec | cPVVG | CZ02 | 1740 | Cap-kBTUh | (blank) | Annual | 1 | 0 | 0 | 0.155 | 0.155
NG-HVAC-Blr-HW-gt2500kBtuh-85p0Et-Drft | OfL | Rec | cPVVG | CZ03 | 1530 | Cap-kBTUh | (blank) | Annual | 1 | 0 | 0 | 0.133 | 0.133
NG-HVAC-Blr-HW-gt2500kBtuh-85p0Et-Drft | OfL | Rec | cPVVG | CZ04 | 1630 | Cap-kBTUh | (blank) | Annual | 1 | 0 | 0 | 0.126 | 0.126
NG-HVAC-Blr-HW-gt2500kBtuh-85p0Et-Drft | OfL | Rec | cPVVG | CZ05 | 1190 | Cap-kBTUh | (blank) | Annual | 1 | 0 | 0 | 0.139 | 0.139
NG-HVAC-Blr-HW-gt2500kBtuh-85p0Et-Drft | OfL | Rec | cPVVG | CZ06 | 842 | Cap-kBTUh | (blank) | Annual | 1 | 0 | 0 | 0.094 | 0.094
NG-HVAC-Blr-HW-gt2500kBtuh-85p0Et-Drft | OfL | Rec | cPVVG | CZ07 | 368 | Cap-kBTUh | (blank) | Annual | 1 | 0 | 0 | 0.0998 | 0.0998
NG-HVAC-Blr-HW-gt2500kBtuh-85p0Et-Drft | OfL | Rec | cPVVG | CZ08 | 840 | Cap-kBTUh | (blank) | Annual | 1 | 0 | 0 | 0.0857 | 0.0857
NG-HVAC-Blr-HW-gt2500kBtuh-85p0Et-Drft | OfL | Rec | cPVVG | CZ09 | 861 | Cap-kBTUh | (blank) | Annual | 1 | 0 | 0 | 0.106 | 0.106
NG-HVAC-Blr-HW-gt2500kBtuh-85p0Et-Drft | OfL | Rec | cPVVG | CZ10 | 985 | Cap-kBTUh | (blank) | Annual | 1 | 0 | 0 | 0.109 | 0.109
NG-HVAC-Blr-HW-gt2500kBtuh-85p0Et-Drft | OfL | Rec | cPVVG | CZ11 | 1850 | Cap-kBTUh | (blank) | Annual | 1 | 0 | 0 | 0.166 | 0.166
NG-HVAC-Blr-HW-gt2500kBtuh-85p0Et-Drft | OfL | Rec | cPVVG | CZ12 | 1820 | Cap-kBTUh | (blank) | Annual | 1 | 0 | 0 | 0.157 | 0.157
NG-HVAC-Blr-HW-gt2500kBtuh-85p0Et-Drft | OfL | Rec | cPVVG | CZ13 | 1780 | Cap-kBTUh | (blank) | Annual | 1 | 0 | 0 | 0.146 | 0.146
NG-HVAC-Blr-HW-gt2500kBtuh-85p0Et-Drft | OfL | Rec | cPVVG | CZ14 | 1940 | Cap-kBTUh | (blank) | Annual | 1 | 0 | 0 | 0.154 | 0.154
NG-HVAC-Blr-HW-gt2500kBtuh-85p0Et-Drft | OfL | Rec | cPVVG | CZ15 | 902 | Cap-kBTUh | (blank) | Annual | 1 | 0 | 0 | 0.0711 | 0.0711
NG-HVAC-Blr-HW-gt2500kBtuh-85p0Et-Drft | OfL | Rec | cPVVG | CZ16 | 3180 | Cap-kBTUh | (blank) | Annual | 1 | 0 | 0 | 0.263 | 0.263
NG-HVAC-Blr-HW-gt2500kBtuh-85p0Et-Drft | OfL | Rec | cWVVG | CZ01 | 1560 | Cap-kBTUh | (blank) | Annual | 1 | 0 | 0 | 0.214 | 0.214
NG-HVAC-Blr-HW-gt2500kBtuh-85p0Et-Drft | OfL | Rec | cWVVG | CZ02 | 1760 | Cap-kBTUh | (blank) | Annual | 1 | 0 | 0 | 0.157 | 0.157
NG-HVAC-Blr-HW-gt2500kBtuh-85p0Et-Drft | OfL | Rec | cWVVG | CZ03 | 1550 | Cap-kBTUh | (blank) | Annual | 1 | 0 | 0 | 0.134 | 0.134
NG-HVAC-Blr-HW-gt2500kBtuh-85p0Et-Drft | OfL | Rec | cWVVG | CZ04 | 1650 | Cap-kBTUh | (blank) | Annual | 1 | 0 | 0 | 0.127 | 0.127
NG-HVAC-Blr-HW-gt2500kBtuh-85p0Et-Drft | OfL | Rec | cWVVG | CZ05 | 1210 | Cap-kBTUh | (blank) | Annual | 1 | 0 | 0 | 0.14 | 0.14
NG-HVAC-Blr-HW-gt2500kBtuh-85p0Et-Drft | OfL | Rec | cWVVG | CZ06 | 870 | Cap-kBTUh | (blank) | Annual | 1 | 0 | 0 | 0.0943 | 0.0943
NG-HVAC-Blr-HW-gt2500kBtuh-85p0Et-Drft | OfL | Rec | cWVVG | CZ07 | 390 | Cap-kBTUh | (blank) | Annual | 1 | 0 | 0 | 0.0987 | 0.0987
NG-HVAC-Blr-HW-gt2500kBtuh-85p0Et-Drft | OfL | Rec | cWVVG | CZ08 | 872 | Cap-kBTUh | (blank) | Annual | 1 | 0 | 0 | 0.0875 | 0.0875
NG-HVAC-Blr-HW-gt2500kBtuh-85p0Et-Drft | OfL | Rec | cWVVG | CZ09 | 906 | Cap-kBTUh | (blank) | Annual | 1 | 0 | 0 | 0.111 | 0.111
NG-HVAC-Blr-HW-gt2500kBtuh-85p0Et-Drft | OfL | Rec | cWVVG | CZ10 | 1010 | Cap-kBTUh | (blank) | Annual | 1 | 0 | 0 | 0.113 | 0.113
NG-HVAC-Blr-HW-gt2500kBtuh-85p0Et-Drft | OfL | Rec | cWVVG | CZ11 | 1870 | Cap-kBTUh | (blank) | Annual | 1 | 0 | 0 | 0.171 | 0.171
NG-HVAC-Blr-HW-gt2500kBtuh-85p0Et-Drft | OfL | Rec | cWVVG | CZ12 | 1850 | Cap-kBTUh | (blank) | Annual | 1 | 0 | 0 | 0.158 | 0.158
NG-HVAC-Blr-HW-gt2500kBtuh-85p0Et-Drft | OfL | Rec | cWVVG | CZ13 | 1800 | Cap-kBTUh | (blank) | Annual | 1 | 0 | 0 | 0.149 | 0.149
NG-HVAC-Blr-HW-gt2500kBtuh-85p0Et-Drft | OfL | Rec | cWVVG | CZ14 | 1970 | Cap-kBTUh | (blank) | Annual | 1 | 0 | 0 | 0.159 | 0.159
NG-HVAC-Blr-HW-gt2500kBtuh-85p0Et-Drft | OfL | Rec | cWVVG | CZ15 | 859 | Cap-kBTUh | (blank) | Annual | 1 | 0 | 0 | 0.0772 | 0.0772
NG-HVAC-Blr-HW-gt2500kBtuh-85p0Et-Drft | OfL | Rec | cWVVG | CZ16 | 3190 | Cap-kBTUh | (blank) | Annual | 1 | 0 | 0 | 0.261 | 0.261
NG-HVAC-Blr-HW-gt2500kBtuh-85p0Et-Drft | OfL | Ex | cAVVG | CZ01 | 1490 | Cap-kBTUh | (blank) | Annual | 1 | 0.62 | 0.62 | 0.639 | 0.539
NG-HVAC-Blr-HW-gt2500kBtuh-85p0Et-Drft | OfL | Ex | cAVVG | CZ02 | 1570 | Cap-kBTUh | (blank) | Annual | 1 | 0.569 | 0.569 | 0.419 | 0.354
NG-HVAC-Blr-HW-gt2500kBtuh-85p0Et-Drft | OfL | Ex | cAVVG | CZ03 | 1720 | Cap-kBTUh | (blank) | Annual | 1 | 0.585 | 0.585 | 0.449 | 0.381
NG-HVAC-Blr-HW-gt2500kBtuh-85p0Et-Drft | OfL | Ex | cAVVG | CZ04 | 1930 | Cap-kBTUh | (blank) | Annual | 1 | 0.513 | 0.513 | 0.404 | 0.34
NG-HVAC-Blr-HW-gt2500kBtuh-85p0Et-Drft | OfL | Ex | cAVVG | CZ05 | 1490 | Cap-kBTUh | (blank) | Annual | 1 | 0.692 | 0.692 | 0.512 | 0.434
NG-HVAC-Blr-HW-gt2500kBtuh-85p0Et-Drft | OfL | Ex | cAVVG | CZ06 | 1100 | Cap-kBTUh | (blank) | Annual | 1 | 1.12 | 1.12 | 0.496 | 0.433
NG-HVAC-Blr-HW-gt2500kBtuh-85p0Et-Drft | OfL | Ex | cAVVG | CZ07 | 764 | Cap-kBTUh | (blank) | Annual | 1 | 1.43 | 1.43 | 0.636 | 0.564
NG-HVAC-Blr-HW-gt2500kBtuh-85p0Et-Drft | OfL | Ex | cAVVG | CZ08 | 1100 | Cap-kBTUh | (blank) | Annual | 1 | 0.927 | 0.927 | 0.439 | 0.382
NG-HVAC-Blr-HW-gt2500kBtuh-85p0Et-Drft | OfL | Ex | cAVVG | CZ09 | 1110 | Cap-kBTUh | (blank) | Annual | 1 | 0.769 | 0.769 | 0.417 | 0.356
NG-HVAC-Blr-HW-gt2500kBtuh-85p0Et-Drft | OfL | Ex | cAVVG | CZ10 | 805 | Cap-kBTUh | (blank) | Annual | 1 | 1.19 | 1.19 | 0.521 | 0.459
NG-HVAC-Blr-HW-gt2500kBtuh-85p0Et-Drft | OfL | Ex | cAVVG | CZ11 | 1580 | Cap-kBTUh | (blank) | Annual | 1 | 0.457 | 0.457 | 0.377 | 0.314
NG-HVAC-Blr-HW-gt2500kBtuh-85p0Et-Drft | OfL | Ex | cAVVG | CZ12 | 1620 | Cap-kBTUh | (blank) | Annual | 1 | 0.556 | 0.556 | 0.401 | 0.338
NG-HVAC-Blr-HW-gt2500kBtuh-85p0Et-Drft | OfL | Ex | cAVVG | CZ13 | 1540 | Cap-kBTUh | (blank) | Annual | 1 | 0.334 | 0.334 | 0.307 | 0.253
NG-HVAC-Blr-HW-gt2500kBtuh-85p0Et-Drft | OfL | Ex | cAVVG | CZ14 | 1660 | Cap-kBTUh | (blank) | Annual | 1 | 0.44 | 0.44 | 0.333 | 0.275
NG-HVAC-Blr-HW-gt2500kBtuh-85p0Et-Drft | OfL | Ex | cAVVG | CZ15 | 716 | Cap-kBTUh | (blank) | Annual | 1 | 1.13 | 1.13 | 0.416 | 0.37
NG-HVAC-Blr-HW-gt2500kBtuh-85p0Et-Drft | OfL | Ex | cAVVG | CZ16 | 2930 | Cap-kBTUh | (blank) | Annual | 1 | 0.219 | 0.219 | 0.412 | 0.321
NG-HVAC-Blr-HW-gt2500kBtuh-85p0Et-Drft | OfL | Ex | cPVVG | CZ01 | 1470 | Cap-kBTUh | (blank) | Annual | 1 | 0.594 | 0.594 | 0.645 | 0.544
NG-HVAC-Blr-HW-gt2500kBtuh-85p0Et-Drft | OfL | Ex | cPVVG | CZ02 | 1540 | Cap-kBTUh | (blank) | Annual | 1 | 0.5 | 0.5 | 0.417 | 0.352
NG-HVAC-Blr-HW-gt2500kBtuh-85p0Et-Drft | OfL | Ex | cPVVG | CZ03 | 1710 | Cap-kBTUh | (blank) | Annual | 1 | 0.585 | 0.585 | 0.447 | 0.378
NG-HVAC-Blr-HW-gt2500kBtuh-85p0Et-Drft | OfL | Ex | cPVVG | CZ04 | 1910 | Cap-kBTUh | (blank) | Annual | 1 | 0.441 | 0.441 | 0.398 | 0.335
NG-HVAC-Blr-HW-gt2500kBtuh-85p0Et-Drft | OfL | Ex | cPVVG | CZ05 | 1470 | Cap-kBTUh | (blank) | Annual | 1 | 0.605 | 0.605 | 0.514 | 0.436
NG-HVAC-Blr-HW-gt2500kBtuh-85p0Et-Drft | OfL | Ex | cPVVG | CZ06 | 1070 | Cap-kBTUh | (blank) | Annual | 1 | 0.991 | 0.991 | 0.502 | 0.439
NG-HVAC-Blr-HW-gt2500kBtuh-85p0Et-Drft | OfL | Ex | cPVVG | CZ07 | 750 | Cap-kBTUh | (blank) | Annual | 1 | 1.37 | 1.37 | 0.639 | 0.573
NG-HVAC-Blr-HW-gt2500kBtuh-85p0Et-Drft | OfL | Ex | cPVVG | CZ08 | 1080 | Cap-kBTUh | (blank) | Annual | 1 | 0.705 | 0.705 | 0.43 | 0.374
NG-HVAC-Blr-HW-gt2500kBtuh-85p0Et-Drft | OfL | Ex | cPVVG | CZ09 | 1070 | Cap-kBTUh | (blank) | Annual | 1 | 0.429 | 0.429 | 0.417 | 0.358
NG-HVAC-Blr-HW-gt2500kBtuh-85p0Et-Drft | OfL | Ex | cPVVG | CZ10 | 769 | Cap-kBTUh | (blank) | Annual | 1 | 0.758 | 0.758 | 0.519 | 0.458
NG-HVAC-Blr-HW-gt2500kBtuh-85p0Et-Drft | OfL | Ex | cPVVG | CZ11 | 1550 | Cap-kBTUh | (blank) | Annual | 1 | 0.264 | 0.264 | 0.361 | 0.299
NG-HVAC-Blr-HW-gt2500kBtuh-85p0Et-Drft | OfL | Ex | cPVVG | CZ12 | 1600 | Cap-kBTUh | (blank) | Annual | 1 | 0.561 | 0.561 | 0.381 | 0.319
NG-HVAC-Blr-HW-gt2500kBtuh-85p0Et-Drft | OfL | Ex | cPVVG | CZ13 | 1510 | Cap-kBTUh | (blank) | Annual | 1 | 0.281 | 0.281 | 0.305 | 0.252
NG-HVAC-Blr-HW-gt2500kBtuh-85p0Et-Drft | OfL | Ex | cPVVG | CZ14 | 1630 | Cap-kBTUh | (blank) | Annual | 1 | 0.282 | 0.282 | 0.328 | 0.271
NG-HVAC-Blr-HW-gt2500kBtuh-85p0Et-Drft | OfL | Ex | cPVVG | CZ15 | 751 | Cap-kBTUh | (blank) | Annual | 1 | 1.07 | 1.07 | 0.416 | 0.37
NG-HVAC-Blr-HW-gt2500kBtuh-85p0Et-Drft | OfL | Ex | cPVVG | CZ16 | 2930 | Cap-kBTUh | (blank) | Annual | 1 | 0.165 | 0.165 | 0.418 | 0.326
NG-HVAC-Blr-HW-gt2500kBtuh-85p0Et-Drft | OfL | Ex | cWVVG | CZ01 | 1490 | Cap-kBTUh | (blank) | Annual | 1 | 0.609 | 0.609 | 0.639 | 0.539
NG-HVAC-Blr-HW-gt2500kBtuh-85p0Et-Drft | OfL | Ex | cWVVG | CZ02 | 1570 | Cap-kBTUh | (blank) | Annual | 1 | 0.515 | 0.515 | 0.419 | 0.353
NG-HVAC-Blr-HW-gt2500kBtuh-85p0Et-Drft | OfL | Ex | cWVVG | CZ03 | 1720 | Cap-kBTUh | (blank) | Annual | 1 | 0.507 | 0.507 | 0.449 | 0.38
NG-HVAC-Blr-HW-gt2500kBtuh-85p0Et-Drft | OfL | Ex | cWVVG | CZ04 | 1930 | Cap-kBTUh | (blank) | Annual | 1 | 0.473 | 0.473 | 0.404 | 0.34
NG-HVAC-Blr-HW-gt2500kBtuh-85p0Et-Drft | OfL | Ex | cWVVG | CZ05 | 1490 | Cap-kBTUh | (blank) | Annual | 1 | 0.639 | 0.639 | 0.512 | 0.434
NG-HVAC-Blr-HW-gt2500kBtuh-85p0Et-Drft | OfL | Ex | cWVVG | CZ06 | 1100 | Cap-kBTUh | (blank) | Annual | 1 | 1.03 | 1.03 | 0.496 | 0.433
NG-HVAC-Blr-HW-gt2500kBtuh-85p0Et-Drft | OfL | Ex | cWVVG | CZ07 | 764 | Cap-kBTUh | (blank) | Annual | 1 | 1.35 | 1.35 | 0.636 | 0.564
NG-HVAC-Blr-HW-gt2500kBtuh-85p0Et-Drft | OfL | Ex | cWVVG | CZ08 | 1100 | Cap-kBTUh | (blank) | Annual | 1 | 0.822 | 0.822 | 0.439 | 0.382
NG-HVAC-Blr-HW-gt2500kBtuh-85p0Et-Drft | OfL | Ex | cWVVG | CZ09 | 1110 | Cap-kBTUh | (blank) | Annual | 1 | 0.676 | 0.676 | 0.416 | 0.356
NG-HVAC-Blr-HW-gt2500kBtuh-85p0Et-Drft | OfL | Ex | cWVVG | CZ10 | 805 | Cap-kBTUh | (blank) | Annual | 1 | 0.986 | 0.986 | 0.525 | 0.46
NG-HVAC-Blr-HW-gt2500kBtuh-85p0Et-Drft | OfL | Ex | cWVVG | CZ11 | 1580 | Cap-kBTUh | (blank) | Annual | 1 | 0.417 | 0.417 | 0.377 | 0.313
NG-HVAC-Blr-HW-gt2500kBtuh-85p0Et-Drft | OfL | Ex | cWVVG | CZ12 | 1620 | Cap-kBTUh | (blank) | Annual | 1 | 0.456 | 0.456 | 0.4 | 0.336
NG-HVAC-Blr-HW-gt2500kBtuh-85p0Et-Drft | OfL | Ex | cWVVG | CZ13 | 1540 | Cap-kBTUh | (blank) | Annual | 1 | 0.279 | 0.279 | 0.306 | 0.252
NG-HVAC-Blr-HW-gt2500kBtuh-85p0Et-Drft | OfL | Ex | cWVVG | CZ14 | 1660 | Cap-kBTUh | (blank) | Annual | 1 | 0.39 | 0.39 | 0.332 | 0.275
NG-HVAC-Blr-HW-gt2500kBtuh-85p0Et-Drft | OfL | Ex | cWVVG | CZ15 | 716 | Cap-kBTUh | (blank) | Annual | 1 | 0.872 | 0.872 | 0.416 | 0.37
NG-HVAC-Blr-HW-gt2500kBtuh-85p0Et-Drft | OfL | Ex | cWVVG | CZ16 | 2930 | Cap-kBTUh | (blank) | Annual | 1 | 0.223 | 0.223 | 0.412 | 0.321
NG-HVAC-Blr-HW-gt2500kBtuh-85p0Et-Drft | OfL | Old | cAVVG | CZ01 | 2080 | Cap-kBTUh | (blank) | Annual | 1 | 0.612 | 0.612 | 0.749 | 0.624
NG-HVAC-Blr-HW-gt2500kBtuh-85p0Et-Drft | OfL | Old | cAVVG | CZ02 | 2610 | Cap-kBTUh | (blank) | Annual | 1 | 0.774 | 0.774 | 0.629 | 0.525
NG-HVAC-Blr-HW-gt2500kBtuh-85p0Et-Drft | OfL | Old | cAVVG | CZ03 | 2190 | Cap-kBTUh | (blank) | Annual | 1 | 0.748 | 0.748 | 0.661 | 0.565
NG-HVAC-Blr-HW-gt2500kBtuh-85p0Et-Drft | OfL | Old | cAVVG | CZ04 | 2490 | Cap-kBTUh | (blank) | Annual | 1 | 1.04 | 1.04 | 0.632 | 0.54
NG-HVAC-Blr-HW-gt2500kBtuh-85p0Et-Drft | OfL | Old | cAVVG | CZ05 | 1910 | Cap-kBTUh | (blank) | Annual | 1 | 1.2 | 1.2 | 0.786 | 0.673
NG-HVAC-Blr-HW-gt2500kBtuh-85p0Et-Drft | OfL | Old | cAVVG | CZ06 | 1400 | Cap-kBTUh | (blank) | Annual | 1 | 2.14 | 2.14 | 0.879 | 0.777
NG-HVAC-Blr-HW-gt2500kBtuh-85p0Et-Drft | OfL | Old | cAVVG | CZ07 | 1040 | Cap-kBTUh | (blank) | Annual | 1 | 2.71 | 2.71 | 1.05 | 0.951
NG-HVAC-Blr-HW-gt2500kBtuh-85p0Et-Drft | OfL | Old | cAVVG | CZ08 | 1460 | Cap-kBTUh | (blank) | Annual | 1 | 1.96 | 1.96 | 0.843 | 0.747
NG-HVAC-Blr-HW-gt2500kBtuh-85p0Et-Drft | OfL | Old | cAVVG | CZ09 | 1520 | Cap-kBTUh | (blank) | Annual | 1 | 1.96 | 1.96 | 0.885 | 0.778
NG-HVAC-Blr-HW-gt2500kBtuh-85p0Et-Drft | OfL | Old | cAVVG | CZ10 | 1730 | Cap-kBTUh | (blank) | Annual | 1 | 1.73 | 1.73 | 0.826 | 0.722
NG-HVAC-Blr-HW-gt2500kBtuh-85p0Et-Drft | OfL | Old | cAVVG | CZ11 | 2570 | Cap-kBTUh | (blank) | Annual | 1 | 1.19 | 1.19 | 0.671 | 0.562
NG-HVAC-Blr-HW-gt2500kBtuh-85p0Et-Drft | OfL | Old | cAVVG | CZ12 | 2450 | Cap-kBTUh | (blank) | Annual | 1 | 1.05 | 1.05 | 0.628 | 0.529
NG-HVAC-Blr-HW-gt2500kBtuh-85p0Et-Drft | OfL | Old | cAVVG | CZ13 | 2480 | Cap-kBTUh | (blank) | Annual | 1 | 1.09 | 1.09 | 0.629 | 0.53
NG-HVAC-Blr-HW-gt2500kBtuh-85p0Et-Drft | OfL | Old | cAVVG | CZ14 | 2660 | Cap-kBTUh | (blank) | Annual | 1 | 1.25 | 1.25 | 0.658 | 0.555
NG-HVAC-Blr-HW-gt2500kBtuh-85p0Et-Drft | OfL | Old | cAVVG | CZ15 | 1390 | Cap-kBTUh | (blank) | Annual | 1 | 2.79 | 2.79 | 0.911 | 0.815
NG-HVAC-Blr-HW-gt2500kBtuh-85p0Et-Drft | OfL | Old | cAVVG | CZ16 | 3740 | Cap-kBTUh | (blank) | Annual | 1 | 0.761 | 0.761 | 0.676 | 0.537
NG-HVAC-Blr-HW-gt2500kBtuh-85p0Et-Drft | OfL | Old | cPVVG | CZ01 | 2060 | Cap-kBTUh | (blank) | Annual | 1 | 0.345 | 0.345 | 0.752 | 0.624
NG-HVAC-Blr-HW-gt2500kBtuh-85p0Et-Drft | OfL | Old | cPVVG | CZ02 | 2580 | Cap-kBTUh | (blank) | Annual | 1 | 0.699 | 0.699 | 0.644 | 0.538
NG-HVAC-Blr-HW-gt2500kBtuh-85p0Et-Drft | OfL | Old | cPVVG | CZ03 | 2170 | Cap-kBTUh | (blank) | Annual | 1 | 0.522 | 0.522 | 0.66 | 0.564
NG-HVAC-Blr-HW-gt2500kBtuh-85p0Et-Drft | OfL | Old | cPVVG | CZ04 | 2470 | Cap-kBTUh | (blank) | Annual | 1 | 0.581 | 0.581 | 0.623 | 0.532
NG-HVAC-Blr-HW-gt2500kBtuh-85p0Et-Drft | OfL | Old | cPVVG | CZ05 | 1890 | Cap-kBTUh | (blank) | Annual | 1 | 0.728 | 0.728 | 0.786 | 0.674
NG-HVAC-Blr-HW-gt2500kBtuh-85p0Et-Drft | OfL | Old | cPVVG | CZ06 | 1380 | Cap-kBTUh | (blank) | Annual | 1 | 1.45 | 1.45 | 0.896 | 0.794
NG-HVAC-Blr-HW-gt2500kBtuh-85p0Et-Drft | OfL | Old | cPVVG | CZ07 | 1010 | Cap-kBTUh | (blank) | Annual | 1 | 1.75 | 1.75 | 1.06 | 0.961
NG-HVAC-Blr-HW-gt2500kBtuh-85p0Et-Drft | OfL | Old | cPVVG | CZ08 | 1440 | Cap-kBTUh | (blank) | Annual | 1 | 1.39 | 1.39 | 0.845 | 0.75
NG-HVAC-Blr-HW-gt2500kBtuh-85p0Et-Drft | OfL | Old | cPVVG | CZ09 | 1470 | Cap-kBTUh | (blank) | Annual | 1 | 1.17 | 1.17 | 0.87 | 0.764
NG-HVAC-Blr-HW-gt2500kBtuh-85p0Et-Drft | OfL | Old | cPVVG | CZ10 | 1680 | Cap-kBTUh | (blank) | Annual | 1 | 1.11 | 1.11 | 0.821 | 0.718
NG-HVAC-Blr-HW-gt2500kBtuh-85p0Et-Drft | OfL | Old | cPVVG | CZ11 | 2530 | Cap-kBTUh | (blank) | Annual | 1 | 0.721 | 0.721 | 0.661 | 0.554
NG-HVAC-Blr-HW-gt2500kBtuh-85p0Et-Drft | OfL | Old | cPVVG | CZ12 | 2420 | Cap-kBTUh | (blank) | Annual | 1 | 0.659 | 0.659 | 0.624 | 0.526
NG-HVAC-Blr-HW-gt2500kBtuh-85p0Et-Drft | OfL | Old | cPVVG | CZ13 | 2430 | Cap-kBTUh | (blank) | Annual | 1 | 0.677 | 0.677 | 0.62 | 0.522
NG-HVAC-Blr-HW-gt2500kBtuh-85p0Et-Drft | OfL | Old | cPVVG | CZ14 | 2600 | Cap-kBTUh | (blank) | Annual | 1 | 0.77 | 0.77 | 0.638 | 0.537
NG-HVAC-Blr-HW-gt2500kBtuh-85p0Et-Drft | OfL | Old | cPVVG | CZ15 | 1350 | Cap-kBTUh | (blank) | Annual | 1 | 2.17 | 2.17 | 0.878 | 0.787
NG-HVAC-Blr-HW-gt2500kBtuh-85p0Et-Drft | OfL | Old | cPVVG | CZ16 | 3740 | Cap-kBTUh | (blank) | Annual | 1 | 0.565 | 0.565 | 0.683 | 0.542
NG-HVAC-Blr-HW-gt2500kBtuh-85p0Et-Drft | OfL | Old | cWVVG | CZ01 | 2080 | Cap-kBTUh | (blank) | Annual | 1 | 0.62 | 0.62 | 0.749 | 0.624
NG-HVAC-Blr-HW-gt2500kBtuh-85p0Et-Drft | OfL | Old | cWVVG | CZ02 | 2610 | Cap-kBTUh | (blank) | Annual | 1 | 0.732 | 0.732 | 0.629 | 0.525
NG-HVAC-Blr-HW-gt2500kBtuh-85p0Et-Drft | OfL | Old | cWVVG | CZ03 | 2190 | Cap-kBTUh | (blank) | Annual | 1 | 0.772 | 0.772 | 0.661 | 0.565
NG-HVAC-Blr-HW-gt2500kBtuh-85p0Et-Drft | OfL | Old | cWVVG | CZ04 | 2490 | Cap-kBTUh | (blank) | Annual | 1 | 0.995 | 0.995 | 0.632 | 0.54
NG-HVAC-Blr-HW-gt2500kBtuh-85p0Et-Drft | OfL | Old | cWVVG | CZ05 | 1910 | Cap-kBTUh | (blank) | Annual | 1 | 1.21 | 1.21 | 0.786 | 0.673
NG-HVAC-Blr-HW-gt2500kBtuh-85p0Et-Drft | OfL | Old | cWVVG | CZ06 | 1400 | Cap-kBTUh | (blank) | Annual | 1 | 1.85 | 1.85 | 0.879 | 0.778
NG-HVAC-Blr-HW-gt2500kBtuh-85p0Et-Drft | OfL | Old | cWVVG | CZ07 | 1040 | Cap-kBTUh | (blank) | Annual | 1 | 2.65 | 2.65 | 1.05 | 0.951
NG-HVAC-Blr-HW-gt2500kBtuh-85p0Et-Drft | OfL | Old | cWVVG | CZ08 | 1460 | Cap-kBTUh | (blank) | Annual | 1 | 1.72 | 1.72 | 0.843 | 0.747
NG-HVAC-Blr-HW-gt2500kBtuh-85p0Et-Drft | OfL | Old | cWVVG | CZ09 | 1520 | Cap-kBTUh | (blank) | Annual | 1 | 1.82 | 1.82 | 0.884 | 0.778
NG-HVAC-Blr-HW-gt2500kBtuh-85p0Et-Drft | OfL | Old | cWVVG | CZ10 | 1730 | Cap-kBTUh | (blank) | Annual | 1 | 1.52 | 1.52 | 0.826 | 0.722
NG-HVAC-Blr-HW-gt2500kBtuh-85p0Et-Drft | OfL | Old | cWVVG | CZ11 | 2570 | Cap-kBTUh | (blank) | Annual | 1 | 0.971 | 0.971 | 0.67 | 0.562
NG-HVAC-Blr-HW-gt2500kBtuh-85p0Et-Drft | OfL | Old | cWVVG | CZ12 | 2450 | Cap-kBTUh | (blank) | Annual | 1 | 0.962 | 0.962 | 0.628 | 0.529
NG-HVAC-Blr-HW-gt2500kBtuh-85p0Et-Drft | OfL | Old | cWVVG | CZ13 | 2480 | Cap-kBTUh | (blank) | Annual | 1 | 0.974 | 0.974 | 0.629 | 0.53
NG-HVAC-Blr-HW-gt2500kBtuh-85p0Et-Drft | OfL | Old | cWVVG | CZ14 | 2660 | Cap-kBTUh | (blank) | Annual | 1 | 1.04 | 1.04 | 0.658 | 0.554
NG-HVAC-Blr-HW-gt2500kBtuh-85p0Et-Drft | OfL | Old | cWVVG | CZ15 | 1390 | Cap-kBTUh | (blank) | Annual | 1 | 2.37 | 2.37 | 0.911 | 0.815
NG-HVAC-Blr-HW-gt2500kBtuh-85p0Et-Drft | OfL | Old | cWVVG | CZ16 | 3740 | Cap-kBTUh | (blank) | Annual | 1 | 0.709 | 0.709 | 0.676 | 0.538
NG-HVAC-Blr-HW-gt2500kBtuh-85p0Et-Drft | Nrs | New | cAVVG | CZ01 | 833 | Cap-kBTUh | (blank) | Annual | 1 | 0 | 0 | 1.68 | 1.68
NG-HVAC-Blr-HW-gt2500kBtuh-85p0Et-Drft | Nrs | New | cAVVG | CZ02 | 896 | Cap-kBTUh | (blank) | Annual | 1 | 0 | 0 | 1.11 | 1.11
NG-HVAC-Blr-HW-gt2500kBtuh-85p0Et-Drft | Nrs | New | cAVVG | CZ03 | 816 | Cap-kBTUh | (blank) | Annual | 1 | 0 | 0 | 1.08 | 1.08
NG-HVAC-Blr-HW-gt2500kBtuh-85p0Et-Drft | Nrs | New | cAVVG | CZ04 | 904 | Cap-kBTUh | (blank) | Annual | 1 | 0 | 0 | 0.892 | 0.892
NG-HVAC-Blr-HW-gt2500kBtuh-85p0Et-Drft | Nrs | New | cAVVG | CZ05 | 846 | Cap-kBTUh | (blank) | Annual | 1 | 0 | 0 | 1.18 | 1.18
NG-HVAC-Blr-HW-gt2500kBtuh-85p0Et-Drft | Nrs | New | cAVVG | CZ06 | 728 | Cap-kBTUh | (blank) | Annual | 1 | 0 | 0 | 0.806 | 0.806
NG-HVAC-Blr-HW-gt2500kBtuh-85p0Et-Drft | Nrs | New | cAVVG | CZ07 | 561 | Cap-kBTUh | (blank) | Annual | 1 | 0 | 0 | 0.761 | 0.761
NG-HVAC-Blr-HW-gt2500kBtuh-85p0Et-Drft | Nrs | New | cAVVG | CZ08 | 731 | Cap-kBTUh | (blank) | Annual | 1 | 0 | 0 | 0.698 | 0.698
NG-HVAC-Blr-HW-gt2500kBtuh-85p0Et-Drft | Nrs | New | cAVVG | CZ09 | 693 | Cap-kBTUh | (blank) | Annual | 1 | 0 | 0 | 0.77 | 0.77
NG-HVAC-Blr-HW-gt2500kBtuh-85p0Et-Drft | Nrs | New | cAVVG | CZ10 | 721 | Cap-kBTUh | (blank) | Annual | 1 | 0 | 0 | 0.818 | 0.818
NG-HVAC-Blr-HW-gt2500kBtuh-85p0Et-Drft | Nrs | New | cAVVG | CZ11 | 824 | Cap-kBTUh | (blank) | Annual | 1 | 0 | 0 | 1.02 | 1.02
NG-HVAC-Blr-HW-gt2500kBtuh-85p0Et-Drft | Nrs | New | cAVVG | CZ12 | 897 | Cap-kBTUh | (blank) | Annual | 1 | 0 | 0 | 0.953 | 0.953
NG-HVAC-Blr-HW-gt2500kBtuh-85p0Et-Drft | Nrs | New | cAVVG | CZ13 | 834 | Cap-kBTUh | (blank) | Annual | 1 | 0 | 0 | 0.945 | 0.945
NG-HVAC-Blr-HW-gt2500kBtuh-85p0Et-Drft | Nrs | New | cAVVG | CZ14 | 963 | Cap-kBTUh | (blank) | Annual | 1 | 0 | 0 | 0.969 | 0.969
NG-HVAC-Blr-HW-gt2500kBtuh-85p0Et-Drft | Nrs | New | cAVVG | CZ15 | 650 | Cap-kBTUh | (blank) | Annual | 1 | 0 | 0 | 0.483 | 0.483
NG-HVAC-Blr-HW-gt2500kBtuh-85p0Et-Drft | Nrs | New | cAVVG | CZ16 | 1100 | Cap-kBTUh | (blank) | Annual | 1 | 0 | 0 | 1.52 | 1.52
NG-HVAC-Blr-HW-gt2500kBtuh-85p0Et-Drft | Nrs | New | cPVVG | CZ01 | 407 | Cap-kBTUh | (blank) | Annual | 1 | 0 | 0 | 1.81 | 1.81
NG-HVAC-Blr-HW-gt2500kBtuh-85p0Et-Drft | Nrs | New | cPVVG | CZ02 | 419 | Cap-kBTUh | (blank) | Annual | 1 | 0 | 0 | 1.43 | 1.43
NG-HVAC-Blr-HW-gt2500kBtuh-85p0Et-Drft | Nrs | New | cPVVG | CZ03 | 393 | Cap-kBTUh | (blank) | Annual | 1 | 0 | 0 | 1.38 | 1.38
NG-HVAC-Blr-HW-gt2500kBtuh-85p0Et-Drft | Nrs | New | cPVVG | CZ04 | 421 | Cap-kBTUh | (blank) | Annual | 1 | 0 | 0 | 1.26 | 1.26
NG-HVAC-Blr-HW-gt2500kBtuh-85p0Et-Drft | Nrs | New | cPVVG | CZ05 | 405 | Cap-kBTUh | (blank) | Annual | 1 | 0 | 0 | 1.48 | 1.48
NG-HVAC-Blr-HW-gt2500kBtuh-85p0Et-Drft | Nrs | New | cPVVG | CZ06 | 349 | Cap-kBTUh | (blank) | Annual | 1 | 0 | 0 | 1.22 | 1.22
NG-HVAC-Blr-HW-gt2500kBtuh-85p0Et-Drft | Nrs | New | cPVVG | CZ07 | 306 | Cap-kBTUh | (blank) | Annual | 1 | 0 | 0 | 1.16 | 1.16
NG-HVAC-Blr-HW-gt2500kBtuh-85p0Et-Drft | Nrs | New | cPVVG | CZ08 | 350 | Cap-kBTUh | (blank) | Annual | 1 | 0 | 0 | 1.12 | 1.12
NG-HVAC-Blr-HW-gt2500kBtuh-85p0Et-Drft | Nrs | New | cPVVG | CZ09 | 340 | Cap-kBTUh | (blank) | Annual | 1 | 0 | 0 | 1.18 | 1.18
NG-HVAC-Blr-HW-gt2500kBtuh-85p0Et-Drft | Nrs | New | cPVVG | CZ10 | 349 | Cap-kBTUh | (blank) | Annual | 1 | 0 | 0 | 1.22 | 1.22
NG-HVAC-Blr-HW-gt2500kBtuh-85p0Et-Drft | Nrs | New | cPVVG | CZ11 | 388 | Cap-kBTUh | (blank) | Annual | 1 | 0 | 0 | 1.33 | 1.33
NG-HVAC-Blr-HW-gt2500kBtuh-85p0Et-Drft | Nrs | New | cPVVG | CZ12 | 419 | Cap-kBTUh | (blank) | Annual | 1 | 0 | 0 | 1.28 | 1.28
NG-HVAC-Blr-HW-gt2500kBtuh-85p0Et-Drft | Nrs | New | cPVVG | CZ13 | 393 | Cap-kBTUh | (blank) | Annual | 1 | 0 | 0 | 1.26 | 1.26
NG-HVAC-Blr-HW-gt2500kBtuh-85p0Et-Drft | Nrs | New | cPVVG | CZ14 | 454 | Cap-kBTUh | (blank) | Annual | 1 | 0 | 0 | 1.27 | 1.27
NG-HVAC-Blr-HW-gt2500kBtuh-85p0Et-Drft | Nrs | New | cPVVG | CZ15 | 334 | Cap-kBTUh | (blank) | Annual | 1 | 0 | 0 | 0.888 | 0.888
NG-HVAC-Blr-HW-gt2500kBtuh-85p0Et-Drft | Nrs | New | cPVVG | CZ16 | 585 | Cap-kBTUh | (blank) | Annual | 1 | 0 | 0 | 1.54 | 1.54
NG-HVAC-Blr-HW-gt2500kBtuh-85p0Et-Drft | Nrs | New | cWVVG | CZ01 | 833 | Cap-kBTUh | (blank) | Annual | 1 | 0 | 0 | 1.68 | 1.68
NG-HVAC-Blr-HW-gt2500kBtuh-85p0Et-Drft | Nrs | New | cWVVG | CZ02 | 896 | Cap-kBTUh | (blank) | Annual | 1 | 0 | 0 | 1.11 | 1.11
NG-HVAC-Blr-HW-gt2500kBtuh-85p0Et-Drft | Nrs | New | cWVVG | CZ03 | 816 | Cap-kBTUh | (blank) | Annual | 1 | 0 | 0 | 1.08 | 1.08
NG-HVAC-Blr-HW-gt2500kBtuh-85p0Et-Drft | Nrs | New | cWVVG | CZ04 | 904 | Cap-kBTUh | (blank) | Annual | 1 | 0 | 0 | 0.892 | 0.892
NG-HVAC-Blr-HW-gt2500kBtuh-85p0Et-Drft | Nrs | New | cWVVG | CZ05 | 846 | Cap-kBTUh | (blank) | Annual | 1 | 0 | 0 | 1.18 | 1.18
NG-HVAC-Blr-HW-gt2500kBtuh-85p0Et-Drft | Nrs | New | cWVVG | CZ06 | 728 | Cap-kBTUh | (blank) | Annual | 1 | 0 | 0 | 0.806 | 0.806
NG-HVAC-Blr-HW-gt2500kBtuh-85p0Et-Drft | Nrs | New | cWVVG | CZ07 | 561 | Cap-kBTUh | (blank) | Annual | 1 | 0 | 0 | 0.761 | 0.761
NG-HVAC-Blr-HW-gt2500kBtuh-85p0Et-Drft | Nrs | New | cWVVG | CZ08 | 731 | Cap-kBTUh | (blank) | Annual | 1 | 0 | 0 | 0.698 | 0.698
NG-HVAC-Blr-HW-gt2500kBtuh-85p0Et-Drft | Nrs | New | cWVVG | CZ09 | 693 | Cap-kBTUh | (blank) | Annual | 1 | 0 | 0 | 0.77 | 0.77
NG-HVAC-Blr-HW-gt2500kBtuh-85p0Et-Drft | Nrs | New | cWVVG | CZ10 | 721 | Cap-kBTUh | (blank) | Annual | 1 | 0 | 0 | 0.818 | 0.818
NG-HVAC-Blr-HW-gt2500kBtuh-85p0Et-Drft | Nrs | New | cWVVG | CZ11 | 824 | Cap-kBTUh | (blank) | Annual | 1 | 0 | 0 | 1.02 | 1.02
NG-HVAC-Blr-HW-gt2500kBtuh-85p0Et-Drft | Nrs | New | cWVVG | CZ12 | 897 | Cap-kBTUh | (blank) | Annual | 1 | 0 | 0 | 0.953 | 0.953
NG-HVAC-Blr-HW-gt2500kBtuh-85p0Et-Drft | Nrs | New | cWVVG | CZ13 | 834 | Cap-kBTUh | (blank) | Annual | 1 | 0 | 0 | 0.945 | 0.945
NG-HVAC-Blr-HW-gt2500kBtuh-85p0Et-Drft | Nrs | New | cWVVG | CZ14 | 963 | Cap-kBTUh | (blank) | Annual | 1 | 0 | 0 | 0.969 | 0.969
NG-HVAC-Blr-HW-gt2500kBtuh-85p0Et-Drft | Nrs | New | cWVVG | CZ15 | 650 | Cap-kBTUh | (blank) | Annual | 1 | 0 | 0 | 0.483 | 0.483
NG-HVAC-Blr-HW-gt2500kBtuh-85p0Et-Drft | Nrs | New | cWVVG | CZ16 | 1100 | Cap-kBTUh | (blank) | Annual | 1 | 0 | 0 | 1.52 | 1.52
NG-HVAC-Blr-HW-gt2500kBtuh-85p0Et-Drft | Nrs | Rec | cAVVG | CZ01 | 824 | Cap-kBTUh | (blank) | Annual | 1 | 0 | 0 | 1.63 | 1.63
NG-HVAC-Blr-HW-gt2500kBtuh-85p0Et-Drft | Nrs | Rec | cAVVG | CZ02 | 887 | Cap-kBTUh | (blank) | Annual | 1 | 0 | 0 | 1.07 | 1.07
NG-HVAC-Blr-HW-gt2500kBtuh-85p0Et-Drft | Nrs | Rec | cAVVG | CZ03 | 807 | Cap-kBTUh | (blank) | Annual | 1 | 0 | 0 | 1.04 | 1.04
NG-HVAC-Blr-HW-gt2500kBtuh-85p0Et-Drft | Nrs | Rec | cAVVG | CZ04 | 895 | Cap-kBTUh | (blank) | Annual | 1 | 0 | 0 | 0.859 | 0.859
NG-HVAC-Blr-HW-gt2500kBtuh-85p0Et-Drft | Nrs | Rec | cAVVG | CZ05 | 836 | Cap-kBTUh | (blank) | Annual | 1 | 0 | 0 | 1.13 | 1.13
NG-HVAC-Blr-HW-gt2500kBtuh-85p0Et-Drft | Nrs | Rec | cAVVG | CZ06 | 718 | Cap-kBTUh | (blank) | Annual | 1 | 0 | 0 | 0.773 | 0.773
NG-HVAC-Blr-HW-gt2500kBtuh-85p0Et-Drft | Nrs | Rec | cAVVG | CZ07 | 552 | Cap-kBTUh | (blank) | Annual | 1 | 0 | 0 | 0.722 | 0.722
NG-HVAC-Blr-HW-gt2500kBtuh-85p0Et-Drft | Nrs | Rec | cAVVG | CZ08 | 722 | Cap-kBTUh | (blank) | Annual | 1 | 0 | 0 | 0.668 | 0.668
NG-HVAC-Blr-HW-gt2500kBtuh-85p0Et-Drft | Nrs | Rec | cAVVG | CZ09 | 683 | Cap-kBTUh | (blank) | Annual | 1 | 0 | 0 | 0.739 | 0.739
NG-HVAC-Blr-HW-gt2500kBtuh-85p0Et-Drft | Nrs | Rec | cAVVG | CZ10 | 711 | Cap-kBTUh | (blank) | Annual | 1 | 0 | 0 | 0.789 | 0.789
NG-HVAC-Blr-HW-gt2500kBtuh-85p0Et-Drft | Nrs | Rec | cAVVG | CZ11 | 815 | Cap-kBTUh | (blank) | Annual | 1 | 0 | 0 | 0.988 | 0.988
NG-HVAC-Blr-HW-gt2500kBtuh-85p0Et-Drft | Nrs | Rec | cAVVG | CZ12 | 887 | Cap-kBTUh | (blank) | Annual | 1 | 0 | 0 | 0.919 | 0.919
NG-HVAC-Blr-HW-gt2500kBtuh-85p0Et-Drft | Nrs | Rec | cAVVG | CZ13 | 826 | Cap-kBTUh | (blank) | Annual | 1 | 0 | 0 | 0.913 | 0.913
NG-HVAC-Blr-HW-gt2500kBtuh-85p0Et-Drft | Nrs | Rec | cAVVG | CZ14 | 954 | Cap-kBTUh | (blank) | Annual | 1 | 0 | 0 | 0.942 | 0.942
NG-HVAC-Blr-HW-gt2500kBtuh-85p0Et-Drft | Nrs | Rec | cAVVG | CZ15 | 639 | Cap-kBTUh | (blank) | Annual | 1 | 0 | 0 | 0.466 | 0.466
NG-HVAC-Blr-HW-gt2500kBtuh-85p0Et-Drft | Nrs | Rec | cAVVG | CZ16 | 1090 | Cap-kBTUh | (blank) | Annual | 1 | 0 | 0 | 1.48 | 1.48
NG-HVAC-Blr-HW-gt2500kBtuh-85p0Et-Drft | Nrs | Rec | cPVVG | CZ01 | 399 | Cap-kBTUh | (blank) | Annual | 1 | 0 | 0 | 1.81 | 1.81
NG-HVAC-Blr-HW-gt2500kBtuh-85p0Et-Drft | Nrs | Rec | cPVVG | CZ02 | 414 | Cap-kBTUh | (blank) | Annual | 1 | 0 | 0 | 1.43 | 1.43
NG-HVAC-Blr-HW-gt2500kBtuh-85p0Et-Drft | Nrs | Rec | cPVVG | CZ03 | 385 | Cap-kBTUh | (blank) | Annual | 1 | 0 | 0 | 1.39 | 1.39
NG-HVAC-Blr-HW-gt2500kBtuh-85p0Et-Drft | Nrs | Rec | cPVVG | CZ04 | 415 | Cap-kBTUh | (blank) | Annual | 1 | 0 | 0 | 1.26 | 1.26
NG-HVAC-Blr-HW-gt2500kBtuh-85p0Et-Drft | Nrs | Rec | cPVVG | CZ05 | 397 | Cap-kBTUh | (blank) | Annual | 1 | 0 | 0 | 1.46 | 1.46
NG-HVAC-Blr-HW-gt2500kBtuh-85p0Et-Drft | Nrs | Rec | cPVVG | CZ06 | 345 | Cap-kBTUh | (blank) | Annual | 1 | 0 | 0 | 1.22 | 1.22
NG-HVAC-Blr-HW-gt2500kBtuh-85p0Et-Drft | Nrs | Rec | cPVVG | CZ07 | 305 | Cap-kBTUh | (blank) | Annual | 1 | 0 | 0 | 1.11 | 1.11
NG-HVAC-Blr-HW-gt2500kBtuh-85p0Et-Drft | Nrs | Rec | cPVVG | CZ08 | 346 | Cap-kBTUh | (blank) | Annual | 1 | 0 | 0 | 1.12 | 1.12
NG-HVAC-Blr-HW-gt2500kBtuh-85p0Et-Drft | Nrs | Rec | cPVVG | CZ09 | 338 | Cap-kBTUh | (blank) | Annual | 1 | 0 | 0 | 1.17 | 1.17
NG-HVAC-Blr-HW-gt2500kBtuh-85p0Et-Drft | Nrs | Rec | cPVVG | CZ10 | 345 | Cap-kBTUh | (blank) | Annual | 1 | 0 | 0 | 1.22 | 1.22
NG-HVAC-Blr-HW-gt2500kBtuh-85p0Et-Drft | Nrs | Rec | cPVVG | CZ11 | 384 | Cap-kBTUh | (blank) | Annual | 1 | 0 | 0 | 1.31 | 1.31
NG-HVAC-Blr-HW-gt2500kBtuh-85p0Et-Drft | Nrs | Rec | cPVVG | CZ12 | 412 | Cap-kBTUh | (blank) | Annual | 1 | 0 | 0 | 1.28 | 1.28
NG-HVAC-Blr-HW-gt2500kBtuh-85p0Et-Drft | Nrs | Rec | cPVVG | CZ13 | 388 | Cap-kBTUh | (blank) | Annual | 1 | 0 | 0 | 1.26 | 1.26
NG-HVAC-Blr-HW-gt2500kBtuh-85p0Et-Drft | Nrs | Rec | cPVVG | CZ14 | 445 | Cap-kBTUh | (blank) | Annual | 1 | 0 | 0 | 1.27 | 1.27
NG-HVAC-Blr-HW-gt2500kBtuh-85p0Et-Drft | Nrs | Rec | cPVVG | CZ15 | 334 | Cap-kBTUh | (blank) | Annual | 1 | 0 | 0 | 0.87 | 0.87
NG-HVAC-Blr-HW-gt2500kBtuh-85p0Et-Drft | Nrs | Rec | cPVVG | CZ16 | 574 | Cap-kBTUh | (blank) | Annual | 1 | 0 | 0 | 1.54 | 1.54
NG-HVAC-Blr-HW-gt2500kBtuh-85p0Et-Drft | Nrs | Rec | cWVVG | CZ01 | 824 | Cap-kBTUh | (blank) | Annual | 1 | 0 | 0 | 1.63 | 1.63
NG-HVAC-Blr-HW-gt2500kBtuh-85p0Et-Drft | Nrs | Rec | cWVVG | CZ02 | 887 | Cap-kBTUh | (blank) | Annual | 1 | 0 | 0 | 1.07 | 1.07
NG-HVAC-Blr-HW-gt2500kBtuh-85p0Et-Drft | Nrs | Rec | cWVVG | CZ03 | 807 | Cap-kBTUh | (blank) | Annual | 1 | 0 | 0 | 1.04 | 1.04
NG-HVAC-Blr-HW-gt2500kBtuh-85p0Et-Drft | Nrs | Rec | cWVVG | CZ04 | 895 | Cap-kBTUh | (blank) | Annual | 1 | 0 | 0 | 0.859 | 0.859
NG-HVAC-Blr-HW-gt2500kBtuh-85p0Et-Drft | Nrs | Rec | cWVVG | CZ05 | 836 | Cap-kBTUh | (blank) | Annual | 1 | 0 | 0 | 1.13 | 1.13
NG-HVAC-Blr-HW-gt2500kBtuh-85p0Et-Drft | Nrs | Rec | cWVVG | CZ06 | 718 | Cap-kBTUh | (blank) | Annual | 1 | 0 | 0 | 0.773 | 0.773
NG-HVAC-Blr-HW-gt2500kBtuh-85p0Et-Drft | Nrs | Rec | cWVVG | CZ07 | 552 | Cap-kBTUh | (blank) | Annual | 1 | 0 | 0 | 0.722 | 0.722
NG-HVAC-Blr-HW-gt2500kBtuh-85p0Et-Drft | Nrs | Rec | cWVVG | CZ08 | 722 | Cap-kBTUh | (blank) | Annual | 1 | 0 | 0 | 0.668 | 0.668
NG-HVAC-Blr-HW-gt2500kBtuh-85p0Et-Drft | Nrs | Rec | cWVVG | CZ09 | 683 | Cap-kBTUh | (blank) | Annual | 1 | 0 | 0 | 0.739 | 0.739
NG-HVAC-Blr-HW-gt2500kBtuh-85p0Et-Drft | Nrs | Rec | cWVVG | CZ10 | 711 | Cap-kBTUh | (blank) | Annual | 1 | 0 | 0 | 0.789 | 0.789
NG-HVAC-Blr-HW-gt2500kBtuh-85p0Et-Drft | Nrs | Rec | cWVVG | CZ11 | 815 | Cap-kBTUh | (blank) | Annual | 1 | 0 | 0 | 0.988 | 0.988
NG-HVAC-Blr-HW-gt2500kBtuh-85p0Et-Drft | Nrs | Rec | cWVVG | CZ12 | 887 | Cap-kBTUh | (blank) | Annual | 1 | 0 | 0 | 0.919 | 0.919
NG-HVAC-Blr-HW-gt2500kBtuh-85p0Et-Drft | Nrs | Rec | cWVVG | CZ13 | 826 | Cap-kBTUh | (blank) | Annual | 1 | 0 | 0 | 0.913 | 0.913
NG-HVAC-Blr-HW-gt2500kBtuh-85p0Et-Drft | Nrs | Rec | cWVVG | CZ14 | 954 | Cap-kBTUh | (blank) | Annual | 1 | 0 | 0 | 0.942 | 0.942
NG-HVAC-Blr-HW-gt2500kBtuh-85p0Et-Drft | Nrs | Rec | cWVVG | CZ15 | 639 | Cap-kBTUh | (blank) | Annual | 1 | 0 | 0 | 0.466 | 0.466
NG-HVAC-Blr-HW-gt2500kBtuh-85p0Et-Drft | Nrs | Rec | cWVVG | CZ16 | 1090 | Cap-kBTUh | (blank) | Annual | 1 | 0 | 0 | 1.48 | 1.48
NG-HVAC-Blr-HW-gt2500kBtuh-85p0Et-Drft | Nrs | Ex | cAVVG | CZ01 | 866 | Cap-kBTUh | (blank) | Annual | 1 | 0.607 | 0.607 | 2.76 | 2.13
NG-HVAC-Blr-HW-gt2500kBtuh-85p0Et-Drft | Nrs | Ex | cAVVG | CZ02 | 943 | Cap-kBTUh | (blank) | Annual | 1 | 1.27 | 1.27 | 1.98 | 1.57
NG-HVAC-Blr-HW-gt2500kBtuh-85p0Et-Drft | Nrs | Ex | cAVVG | CZ03 | 853 | Cap-kBTUh | (blank) | Annual | 1 | 0.732 | 0.732 | 1.7 | 1.35
NG-HVAC-Blr-HW-gt2500kBtuh-85p0Et-Drft | Nrs | Ex | cAVVG | CZ04 | 980 | Cap-kBTUh | (blank) | Annual | 1 | 1.46 | 1.46 | 1.76 | 1.42
NG-HVAC-Blr-HW-gt2500kBtuh-85p0Et-Drft | Nrs | Ex | cAVVG | CZ05 | 890 | Cap-kBTUh | (blank) | Annual | 1 | 1.19 | 1.19 | 2.06 | 1.64
NG-HVAC-Blr-HW-gt2500kBtuh-85p0Et-Drft | Nrs | Ex | cAVVG | CZ06 | 764 | Cap-kBTUh | (blank) | Annual | 1 | 2.72 | 2.72 | 2.06 | 1.73
NG-HVAC-Blr-HW-gt2500kBtuh-85p0Et-Drft | Nrs | Ex | cAVVG | CZ07 | 584 | Cap-kBTUh | (blank) | Annual | 1 | 3.18 | 3.18 | 2.25 | 1.93
NG-HVAC-Blr-HW-gt2500kBtuh-85p0Et-Drft | Nrs | Ex | cAVVG | CZ08 | 767 | Cap-kBTUh | (blank) | Annual | 1 | 2.79 | 2.79 | 1.94 | 1.65
NG-HVAC-Blr-HW-gt2500kBtuh-85p0Et-Drft | Nrs | Ex | cAVVG | CZ09 | 754 | Cap-kBTUh | (blank) | Annual | 1 | 2.78 | 2.78 | 1.95 | 1.63
NG-HVAC-Blr-HW-gt2500kBtuh-85p0Et-Drft | Nrs | Ex | cAVVG | CZ10 | 752 | Cap-kBTUh | (blank) | Annual | 1 | 1.68 | 1.68 | 1.65 | 1.34
NG-HVAC-Blr-HW-gt2500kBtuh-85p0Et-Drft | Nrs | Ex | cAVVG | CZ11 | 887 | Cap-kBTUh | (blank) | Annual | 1 | 2.14 | 2.14 | 2.05 | 1.65
NG-HVAC-Blr-HW-gt2500kBtuh-85p0Et-Drft | Nrs | Ex | cAVVG | CZ12 | 944 | Cap-kBTUh | (blank) | Annual | 1 | 1.52 | 1.52 | 1.8 | 1.44
NG-HVAC-Blr-HW-gt2500kBtuh-85p0Et-Drft | Nrs | Ex | cAVVG | CZ13 | 884 | Cap-kBTUh | (blank) | Annual | 1 | 2.21 | 2.21 | 1.98 | 1.6
NG-HVAC-Blr-HW-gt2500kBtuh-85p0Et-Drft | Nrs | Ex | cAVVG | CZ14 | 1010 | Cap-kBTUh | (blank) | Annual | 1 | 1.52 | 1.52 | 1.75 | 1.39
NG-HVAC-Blr-HW-gt2500kBtuh-85p0Et-Drft | Nrs | Ex | cAVVG | CZ15 | 691 | Cap-kBTUh | (blank) | Annual | 1 | 2.73 | 2.73 | 1.37 | 1.17
NG-HVAC-Blr-HW-gt2500kBtuh-85p0Et-Drft | Nrs | Ex | cAVVG | CZ16 | 1160 | Cap-kBTUh | (blank) | Annual | 1 | 0.682 | 0.682 | 2.25 | 1.73
NG-HVAC-Blr-HW-gt2500kBtuh-85p0Et-Drft | Nrs | Ex | cPVVG | CZ01 | 428 | Cap-kBTUh | (blank) | Annual | 1 | 2.87 | 2.87 | 3.44 | 2.78
NG-HVAC-Blr-HW-gt2500kBtuh-85p0Et-Drft | Nrs | Ex | cPVVG | CZ02 | 461 | Cap-kBTUh | (blank) | Annual | 1 | 2.95 | 2.95 | 2.68 | 2.19
NG-HVAC-Blr-HW-gt2500kBtuh-85p0Et-Drft | Nrs | Ex | cPVVG | CZ03 | 431 | Cap-kBTUh | (blank) | Annual | 1 | 1.78 | 1.78 | 2.28 | 1.85
NG-HVAC-Blr-HW-gt2500kBtuh-85p0Et-Drft | Nrs | Ex | cPVVG | CZ04 | 502 | Cap-kBTUh | (blank) | Annual | 1 | 2.92 | 2.92 | 2.4 | 1.99
NG-HVAC-Blr-HW-gt2500kBtuh-85p0Et-Drft | Nrs | Ex | cPVVG | CZ05 | 445 | Cap-kBTUh | (blank) | Annual | 1 | 2.77 | 2.77 | 2.78 | 2.29
NG-HVAC-Blr-HW-gt2500kBtuh-85p0Et-Drft | Nrs | Ex | cPVVG | CZ06 | 368 | Cap-kBTUh | (blank) | Annual | 1 | 5.36 | 5.36 | 3.19 | 2.73
NG-HVAC-Blr-HW-gt2500kBtuh-85p0Et-Drft | Nrs | Ex | cPVVG | CZ07 | 313 | Cap-kBTUh | (blank) | Annual | 1 | 5.68 | 5.68 | 3.3 | 2.85
NG-HVAC-Blr-HW-gt2500kBtuh-85p0Et-Drft | Nrs | Ex | cPVVG | CZ08 | 368 | Cap-kBTUh | (blank) | Annual | 1 | 5.51 | 5.51 | 3.09 | 2.66
NG-HVAC-Blr-HW-gt2500kBtuh-85p0Et-Drft | Nrs | Ex | cPVVG | CZ09 | 367 | Cap-kBTUh | (blank) | Annual | 1 | 5.04 | 5.04 | 3 | 2.55
NG-HVAC-Blr-HW-gt2500kBtuh-85p0Et-Drft | Nrs | Ex | cPVVG | CZ10 | 357 | Cap-kBTUh | (blank) | Annual | 1 | 3.45 | 3.45 | 2.55 | 2.12
NG-HVAC-Blr-HW-gt2500kBtuh-85p0Et-Drft | Nrs | Ex | cPVVG | CZ11 | 431 | Cap-kBTUh | (blank) | Annual | 1 | 4.09 | 4.09 | 2.78 | 2.31
NG-HVAC-Blr-HW-gt2500kBtuh-85p0Et-Drft | Nrs | Ex | cPVVG | CZ12 | 460 | Cap-kBTUh | (blank) | Annual | 1 | 3.17 | 3.17 | 2.48 | 2.04
NG-HVAC-Blr-HW-gt2500kBtuh-85p0Et-Drft | Nrs | Ex | cPVVG | CZ13 | 430 | Cap-kBTUh | (blank) | Annual | 1 | 4.31 | 4.31 | 2.73 | 2.28
NG-HVAC-Blr-HW-gt2500kBtuh-85p0Et-Drft | Nrs | Ex | cPVVG | CZ14 | 500 | Cap-kBTUh | (blank) | Annual | 1 | 2.81 | 2.81 | 2.31 | 1.89
NG-HVAC-Blr-HW-gt2500kBtuh-85p0Et-Drft | Nrs | Ex | cPVVG | CZ15 | 341 | Cap-kBTUh | (blank) | Annual | 1 | 4.8 | 4.8 | 2.29 | 1.95
NG-HVAC-Blr-HW-gt2500kBtuh-85p0Et-Drft | Nrs | Ex | cPVVG | CZ16 | 675 | Cap-kBTUh | (blank) | Annual | 1 | 1.09 | 1.09 | 2.21 | 1.73
NG-HVAC-Blr-HW-gt2500kBtuh-85p0Et-Drft | Nrs | Ex | cWVVG | CZ01 | 866 | Cap-kBTUh | (blank) | Annual | 1 | 0.584 | 0.584 | 2.76 | 2.13
NG-HVAC-Blr-HW-gt2500kBtuh-85p0Et-Drft | Nrs | Ex | cWVVG | CZ02 | 943 | Cap-kBTUh | (blank) | Annual | 1 | 1.19 | 1.19 | 1.98 | 1.57
NG-HVAC-Blr-HW-gt2500kBtuh-85p0Et-Drft | Nrs | Ex | cWVVG | CZ03 | 853 | Cap-kBTUh | (blank) | Annual | 1 | 0.698 | 0.698 | 1.7 | 1.35
NG-HVAC-Blr-HW-gt2500kBtuh-85p0Et-Drft | Nrs | Ex | cWVVG | CZ04 | 980 | Cap-kBTUh | (blank) | Annual | 1 | 1.4 | 1.4 | 1.76 | 1.42
NG-HVAC-Blr-HW-gt2500kBtuh-85p0Et-Drft | Nrs | Ex | cWVVG | CZ05 | 890 | Cap-kBTUh | (blank) | Annual | 1 | 1.13 | 1.13 | 2.06 | 1.64
NG-HVAC-Blr-HW-gt2500kBtuh-85p0Et-Drft | Nrs | Ex | cWVVG | CZ06 | 764 | Cap-kBTUh | (blank) | Annual | 1 | 2.7 | 2.7 | 2.06 | 1.73
NG-HVAC-Blr-HW-gt2500kBtuh-85p0Et-Drft | Nrs | Ex | cWVVG | CZ07 | 584 | Cap-kBTUh | (blank) | Annual | 1 | 3.23 | 3.23 | 2.25 | 1.93
NG-HVAC-Blr-HW-gt2500kBtuh-85p0Et-Drft | Nrs | Ex | cWVVG | CZ08 | 767 | Cap-kBTUh | (blank) | Annual | 1 | 2.72 | 2.72 | 1.94 | 1.65
NG-HVAC-Blr-HW-gt2500kBtuh-85p0Et-Drft | Nrs | Ex | cWVVG | CZ09 | 754 | Cap-kBTUh | (blank) | Annual | 1 | 2.62 | 2.62 | 1.95 | 1.63
NG-HVAC-Blr-HW-gt2500kBtuh-85p0Et-Drft | Nrs | Ex | cWVVG | CZ10 | 752 | Cap-kBTUh | (blank) | Annual | 1 | 1.47 | 1.47 | 1.65 | 1.34
NG-HVAC-Blr-HW-gt2500kBtuh-85p0Et-Drft | Nrs | Ex | cWVVG | CZ11 | 887 | Cap-kBTUh | (blank) | Annual | 1 | 1.88 | 1.88 | 2.05 | 1.65
NG-HVAC-Blr-HW-gt2500kBtuh-85p0Et-Drft | Nrs | Ex | cWVVG | CZ12 | 944 | Cap-kBTUh | (blank) | Annual | 1 | 1.3 | 1.3 | 1.8 | 1.44
NG-HVAC-Blr-HW-gt2500kBtuh-85p0Et-Drft | Nrs | Ex | cWVVG | CZ13 | 884 | Cap-kBTUh | (blank) | Annual | 1 | 1.94 | 1.94 | 1.98 | 1.6
NG-HVAC-Blr-HW-gt2500kBtuh-85p0Et-Drft | Nrs | Ex | cWVVG | CZ14 | 1010 | Cap-kBTUh | (blank) | Annual | 1 | 1.26 | 1.26 | 1.75 | 1.39
NG-HVAC-Blr-HW-gt2500kBtuh-85p0Et-Drft | Nrs | Ex | cWVVG | CZ15 | 691 | Cap-kBTUh | (blank) | Annual | 1 | 2.24 | 2.24 | 1.37 | 1.17
NG-HVAC-Blr-HW-gt2500kBtuh-85p0Et-Drft | Nrs | Ex | cWVVG | CZ16 | 1160 | Cap-kBTUh | (blank) | Annual | 1 | 0.647 | 0.647 | 2.25 | 1.73
NG-HVAC-Blr-HW-gt2500kBtuh-85p0Et-Drft | Nrs | Old | cAVVG | CZ01 | 923 | Cap-kBTUh | (blank) | Annual | 1 | 1.22 | 1.22 | 3.17 | 2.47
NG-HVAC-Blr-HW-gt2500kBtuh-85p0Et-Drft | Nrs | Old | cAVVG | CZ02 | 1060 | Cap-kBTUh | (blank) | Annual | 1 | 2.96 | 2.96 | 2.7 | 2.19
NG-HVAC-Blr-HW-gt2500kBtuh-85p0Et-Drft | Nrs | Old | cAVVG | CZ03 | 929 | Cap-kBTUh | (blank) | Annual | 1 | 2.43 | 2.43 | 2.8 | 2.31
NG-HVAC-Blr-HW-gt2500kBtuh-85p0Et-Drft | Nrs | Old | cAVVG | CZ04 | 1070 | Cap-kBTUh | (blank) | Annual | 1 | 3.14 | 3.14 | 2.57 | 2.14
NG-HVAC-Blr-HW-gt2500kBtuh-85p0Et-Drft | Nrs | Old | cAVVG | CZ05 | 953 | Cap-kBTUh | (blank) | Annual | 1 | 2.46 | 2.46 | 2.81 | 2.29
NG-HVAC-Blr-HW-gt2500kBtuh-85p0Et-Drft | Nrs | Old | cAVVG | CZ06 | 801 | Cap-kBTUh | (blank) | Annual | 1 | 4.9 | 4.9 | 3.01 | 2.59
NG-HVAC-Blr-HW-gt2500kBtuh-85p0Et-Drft | Nrs | Old | cAVVG | CZ07 | 614 | Cap-kBTUh | (blank) | Annual | 1 | 5.91 | 5.91 | 3.53 | 3.11
NG-HVAC-Blr-HW-gt2500kBtuh-85p0Et-Drft | Nrs | Old | cAVVG | CZ08 | 806 | Cap-kBTUh | (blank) | Annual | 1 | 5.4 | 5.4 | 2.96 | 2.57
NG-HVAC-Blr-HW-gt2500kBtuh-85p0Et-Drft | Nrs | Old | cAVVG | CZ09 | 815 | Cap-kBTUh | (blank) | Annual | 1 | 5.57 | 5.57 | 3.03 | 2.61
NG-HVAC-Blr-HW-gt2500kBtuh-85p0Et-Drft | Nrs | Old | cAVVG | CZ10 | 860 | Cap-kBTUh | (blank) | Annual | 1 | 5.37 | 5.37 | 2.95 | 2.52
NG-HVAC-Blr-HW-gt2500kBtuh-85p0Et-Drft | Nrs | Old | cAVVG | CZ11 | 978 | Cap-kBTUh | (blank) | Annual | 1 | 4.71 | 4.71 | 2.9 | 2.4
NG-HVAC-Blr-HW-gt2500kBtuh-85p0Et-Drft | Nrs | Old | cAVVG | CZ12 | 1030 | Cap-kBTUh | (blank) | Annual | 1 | 3.9 | 3.9 | 2.71 | 2.25
NG-HVAC-Blr-HW-gt2500kBtuh-85p0Et-Drft | Nrs | Old | cAVVG | CZ13 | 965 | Cap-kBTUh | (blank) | Annual | 1 | 4.94 | 4.94 | 2.86 | 2.39
NG-HVAC-Blr-HW-gt2500kBtuh-85p0Et-Drft | Nrs | Old | cAVVG | CZ14 | 1120 | Cap-kBTUh | (blank) | Annual | 1 | 4.52 | 4.52 | 2.64 | 2.18
NG-HVAC-Blr-HW-gt2500kBtuh-85p0Et-Drft | Nrs | Old | cAVVG | CZ15 | 765 | Cap-kBTUh | (blank) | Annual | 1 | 9.62 | 9.62 | 3.12 | 2.78
NG-HVAC-Blr-HW-gt2500kBtuh-85p0Et-Drft | Nrs | Old | cAVVG | CZ16 | 1300 | Cap-kBTUh | (blank) | Annual | 1 | 2.11 | 2.11 | 2.84 | 2.2
NG-HVAC-Blr-HW-gt2500kBtuh-85p0Et-Drft | Nrs | Old | cPVVG | CZ01 | 520 | Cap-kBTUh | (blank) | Annual | 1 | 3.85 | 3.85 | 3.66 | 3.02
NG-HVAC-Blr-HW-gt2500kBtuh-85p0Et-Drft | Nrs | Old | cPVVG | CZ02 | 662 | Cap-kBTUh | (blank) | Annual | 1 | 4.68 | 4.68 | 2.93 | 2.49
NG-HVAC-Blr-HW-gt2500kBtuh-85p0Et-Drft | Nrs | Old | cPVVG | CZ03 | 554 | Cap-kBTUh | (blank) | Annual | 1 | 4.93 | 4.93 | 3.31 | 2.85
NG-HVAC-Blr-HW-gt2500kBtuh-85p0Et-Drft | Nrs | Old | cPVVG | CZ04 | 665 | Cap-kBTUh | (blank) | Annual | 1 | 5.23 | 5.23 | 2.93 | 2.53
NG-HVAC-Blr-HW-gt2500kBtuh-85p0Et-Drft | Nrs | Old | cPVVG | CZ05 | 550 | Cap-kBTUh | (blank) | Annual | 1 | 4.81 | 4.81 | 3.39 | 2.89
NG-HVAC-Blr-HW-gt2500kBtuh-85p0Et-Drft | Nrs | Old | cPVVG | CZ06 | 409 | Cap-kBTUh | (blank) | Annual | 1 | 9.19 | 9.19 | 4.31 | 3.81
NG-HVAC-Blr-HW-gt2500kBtuh-85p0Et-Drft | Nrs | Old | cPVVG | CZ07 | 323 | Cap-kBTUh | (blank) | Annual | 1 | 10.9 | 10.9 | 5.03 | 4.5
NG-HVAC-Blr-HW-gt2500kBtuh-85p0Et-Drft | Nrs | Old | cPVVG | CZ08 | 411 | Cap-kBTUh | (blank) | Annual | 1 | 9.78 | 9.78 | 4.3 | 3.82
NG-HVAC-Blr-HW-gt2500kBtuh-85p0Et-Drft | Nrs | Old | cPVVG | CZ09 | 422 | Cap-kBTUh | (blank) | Annual | 1 | 9.6 | 9.6 | 4.24 | 3.74
NG-HVAC-Blr-HW-gt2500kBtuh-85p0Et-Drft | Nrs | Old | cPVVG | CZ10 | 470 | Cap-kBTUh | (blank) | Annual | 1 | 8.58 | 8.58 | 3.86 | 3.39
NG-HVAC-Blr-HW-gt2500kBtuh-85p0Et-Drft | Nrs | Old | cPVVG | CZ11 | 588 | Cap-kBTUh | (blank) | Annual | 1 | 6.86 | 6.86 | 3.29 | 2.83
NG-HVAC-Blr-HW-gt2500kBtuh-85p0Et-Drft | Nrs | Old | cPVVG | CZ12 | 613 | Cap-kBTUh | (blank) | Annual | 1 | 6.24 | 6.24 | 3.2 | 2.75
NG-HVAC-Blr-HW-gt2500kBtuh-85p0Et-Drft | Nrs | Old | cPVVG | CZ13 | 572 | Cap-kBTUh | (blank) | Annual | 1 | 7.31 | 7.31 | 3.33 | 2.88
NG-HVAC-Blr-HW-gt2500kBtuh-85p0Et-Drft | Nrs | Old | cPVVG | CZ14 | 696 | Cap-kBTUh | (blank) | Annual | 1 | 6.09 | 6.09 | 2.93 | 2.51
NG-HVAC-Blr-HW-gt2500kBtuh-85p0Et-Drft | Nrs | Old | cPVVG | CZ15 | 387 | Cap-kBTUh | (blank) | Annual | 1 | 14.6 | 14.6 | 4.57 | 4.12
NG-HVAC-Blr-HW-gt2500kBtuh-85p0Et-Drft | Nrs | Old | cPVVG | CZ16 | 953 | Cap-kBTUh | (blank) | Annual | 1 | 2.56 | 2.56 | 2.41 | 1.94
NG-HVAC-Blr-HW-gt2500kBtuh-85p0Et-Drft | Nrs | Old | cWVVG | CZ01 | 923 | Cap-kBTUh | (blank) | Annual | 1 | 1.19 | 1.19 | 3.17 | 2.47
NG-HVAC-Blr-HW-gt2500kBtuh-85p0Et-Drft | Nrs | Old | cWVVG | CZ02 | 1060 | Cap-kBTUh | (blank) | Annual | 1 | 2.84 | 2.84 | 2.7 | 2.19
NG-HVAC-Blr-HW-gt2500kBtuh-85p0Et-Drft | Nrs | Old | cWVVG | CZ03 | 929 | Cap-kBTUh | (blank) | Annual | 1 | 2.55 | 2.55 | 2.8 | 2.31
NG-HVAC-Blr-HW-gt2500kBtuh-85p0Et-Drft | Nrs | Old | cWVVG | CZ04 | 1070 | Cap-kBTUh | (blank) | Annual | 1 | 3.1 | 3.1 | 2.57 | 2.14
NG-HVAC-Blr-HW-gt2500kBtuh-85p0Et-Drft | Nrs | Old | cWVVG | CZ05 | 953 | Cap-kBTUh | (blank) | Annual | 1 | 2.5 | 2.5 | 2.81 | 2.29
NG-HVAC-Blr-HW-gt2500kBtuh-85p0Et-Drft | Nrs | Old | cWVVG | CZ06 | 801 | Cap-kBTUh | (blank) | Annual | 1 | 5.05 | 5.05 | 3.01 | 2.59
NG-HVAC-Blr-HW-gt2500kBtuh-85p0Et-Drft | Nrs | Old | cWVVG | CZ07 | 614 | Cap-kBTUh | (blank) | Annual | 1 | 6.24 | 6.24 | 3.53 | 3.11
NG-HVAC-Blr-HW-gt2500kBtuh-85p0Et-Drft | Nrs | Old | cWVVG | CZ08 | 806 | Cap-kBTUh | (blank) | Annual | 1 | 5.51 | 5.51 | 2.96 | 2.57
NG-HVAC-Blr-HW-gt2500kBtuh-85p0Et-Drft | Nrs | Old | cWVVG | CZ09 | 815 | Cap-kBTUh | (blank) | Annual | 1 | 5.57 | 5.57 | 3.03 | 2.61
NG-HVAC-Blr-HW-gt2500kBtuh-85p0Et-Drft | Nrs | Old | cWVVG | CZ10 | 860 | Cap-kBTUh | (blank) | Annual | 1 | 5.13 | 5.13 | 2.95 | 2.52
NG-HVAC-Blr-HW-gt2500kBtuh-85p0Et-Drft | Nrs | Old | cWVVG | CZ11 | 978 | Cap-kBTUh | (blank) | Annual | 1 | 4.17 | 4.17 | 2.9 | 2.4
NG-HVAC-Blr-HW-gt2500kBtuh-85p0Et-Drft | Nrs | Old | cWVVG | CZ12 | 1030 | Cap-kBTUh | (blank) | Annual | 1 | 3.61 | 3.61 | 2.71 | 2.25
NG-HVAC-Blr-HW-gt2500kBtuh-85p0Et-Drft | Nrs | Old | cWVVG | CZ13 | 965 | Cap-kBTUh | (blank) | Annual | 1 | 4.49 | 4.49 | 2.86 | 2.39
NG-HVAC-Blr-HW-gt2500kBtuh-85p0Et-Drft | Nrs | Old | cWVVG | CZ14 | 1120 | Cap-kBTUh | (blank) | Annual | 1 | 4.04 | 4.04 | 2.64 | 2.18
NG-HVAC-Blr-HW-gt2500kBtuh-85p0Et-Drft | Nrs | Old | cWVVG | CZ15 | 765 | Cap-kBTUh | (blank) | Annual | 1 | 8.22 | 8.22 | 3.12 | 2.78
NG-HVAC-Blr-HW-gt2500kBtuh-85p0Et-Drft | Nrs | Old | cWVVG | CZ16 | 1300 | Cap-kBTUh | (blank) | Annual | 1 | 2 | 2 | 2.84 | 2.2
NG-HVAC-Blr-HW-gt2500kBtuh-85p0Et-Drft | OfS | New | cAVVG | CZ01 | 161 | Cap-kBTUh | (blank) | Annual | 1 | 0 | 0 | 0.436 | 0.436
NG-HVAC-Blr-HW-gt2500kBtuh-85p0Et-Drft | OfS | New | cAVVG | CZ02 | 165 | Cap-kBTUh | (blank) | Annual | 1 | 0 | 0 | 0.31 | 0.31
NG-HVAC-Blr-HW-gt2500kBtuh-85p0Et-Drft | OfS | New | cAVVG | CZ03 | 155 | Cap-kBTUh | (blank) | Annual | 1 | 0 | 0 | 0.296 | 0.296
NG-HVAC-Blr-HW-gt2500kBtuh-85p0Et-Drft | OfS | New | cAVVG | CZ04 | 153 | Cap-kBTUh | (blank) | Annual | 1 | 0 | 0 | 0.266 | 0.266
NG-HVAC-Blr-HW-gt2500kBtuh-85p0Et-Drft | OfS | New | cAVVG | CZ05 | 140 | Cap-kBTUh | (blank) | Annual | 1 | 0 | 0 | 0.332 | 0.332
NG-HVAC-Blr-HW-gt2500kBtuh-85p0Et-Drft | OfS | New | cAVVG | CZ06 | 110 | Cap-kBTUh | (blank) | Annual | 1 | 0 | 0 | 0.244 | 0.244
NG-HVAC-Blr-HW-gt2500kBtuh-85p0Et-Drft | OfS | New | cAVVG | CZ07 | 86.1 | Cap-kBTUh | (blank) | Annual | 1 | 0 | 0 | 0.217 | 0.217
NG-HVAC-Blr-HW-gt2500kBtuh-85p0Et-Drft | OfS | New | cAVVG | CZ08 | 114 | Cap-kBTUh | (blank) | Annual | 1 | 0 | 0 | 0.222 | 0.222
NG-HVAC-Blr-HW-gt2500kBtuh-85p0Et-Drft | OfS | New | cAVVG | CZ09 | 103 | Cap-kBTUh | (blank) | Annual | 1 | 0 | 0 | 0.239 | 0.239
NG-HVAC-Blr-HW-gt2500kBtuh-85p0Et-Drft | OfS | New | cAVVG | CZ10 | 109 | Cap-kBTUh | (blank) | Annual | 1 | 0 | 0 | 0.242 | 0.242
NG-HVAC-Blr-HW-gt2500kBtuh-85p0Et-Drft | OfS | New | cAVVG | CZ11 | 161 | Cap-kBTUh | (blank) | Annual | 1 | 0 | 0 | 0.282 | 0.282
NG-HVAC-Blr-HW-gt2500kBtuh-85p0Et-Drft | OfS | New | cAVVG | CZ12 | 167 | Cap-kBTUh | (blank) | Annual | 1 | 0 | 0 | 0.288 | 0.288
NG-HVAC-Blr-HW-gt2500kBtuh-85p0Et-Drft | OfS | New | cAVVG | CZ13 | 166 | Cap-kBTUh | (blank) | Annual | 1 | 0 | 0 | 0.263 | 0.263
NG-HVAC-Blr-HW-gt2500kBtuh-85p0Et-Drft | OfS | New | cAVVG | CZ14 | 170 | Cap-kBTUh | (blank) | Annual | 1 | 0 | 0 | 0.27 | 0.27
NG-HVAC-Blr-HW-gt2500kBtuh-85p0Et-Drft | OfS | New | cAVVG | CZ15 | 85.9 | Cap-kBTUh | (blank) | Annual | 1 | 0 | 0 | 0.133 | 0.133
NG-HVAC-Blr-HW-gt2500kBtuh-85p0Et-Drft | OfS | New | cAVVG | CZ16 | 215 | Cap-kBTUh | (blank) | Annual | 1 | 0 | 0 | 0.456 | 0.456
NG-HVAC-Blr-HW-gt2500kBtuh-85p0Et-Drft | OfS | New | cPVVG | CZ01 | 161 | Cap-kBTUh | (blank) | Annual | 1 | 0 | 0 | 0.434 | 0.434
NG-HVAC-Blr-HW-gt2500kBtuh-85p0Et-Drft | OfS | New | cPVVG | CZ02 | 165 | Cap-kBTUh | (blank) | Annual | 1 | 0 | 0 | 0.308 | 0.308
NG-HVAC-Blr-HW-gt2500kBtuh-85p0Et-Drft | OfS | New | cPVVG | CZ03 | 155 | Cap-kBTUh | (blank) | Annual | 1 | 0 | 0 | 0.294 | 0.294
NG-HVAC-Blr-HW-gt2500kBtuh-85p0Et-Drft | OfS | New | cPVVG | CZ04 | 153 | Cap-kBTUh | (blank) | Annual | 1 | 0 | 0 | 0.263 | 0.263
NG-HVAC-Blr-HW-gt2500kBtuh-85p0Et-Drft | OfS | New | cPVVG | CZ05 | 140 | Cap-kBTUh | (blank) | Annual | 1 | 0 | 0 | 0.329 | 0.329
NG-HVAC-Blr-HW-gt2500kBtuh-85p0Et-Drft | OfS | New | cPVVG | CZ06 | 110 | Cap-kBTUh | (blank) | Annual | 1 | 0 | 0 | 0.239 | 0.239
NG-HVAC-Blr-HW-gt2500kBtuh-85p0Et-Drft | OfS | New | cPVVG | CZ07 | 85.2 | Cap-kBTUh | (blank) | Annual | 1 | 0 | 0 | 0.214 | 0.214
NG-HVAC-Blr-HW-gt2500kBtuh-85p0Et-Drft | OfS | New | cPVVG | CZ08 | 113 | Cap-kBTUh | (blank) | Annual | 1 | 0 | 0 | 0.217 | 0.217
NG-HVAC-Blr-HW-gt2500kBtuh-85p0Et-Drft | OfS | New | cPVVG | CZ09 | 102 | Cap-kBTUh | (blank) | Annual | 1 | 0 | 0 | 0.232 | 0.232
NG-HVAC-Blr-HW-gt2500kBtuh-85p0Et-Drft | OfS | New | cPVVG | CZ10 | 108 | Cap-kBTUh | (blank) | Annual | 1 | 0 | 0 | 0.237 | 0.237
NG-HVAC-Blr-HW-gt2500kBtuh-85p0Et-Drft | OfS | New | cPVVG | CZ11 | 161 | Cap-kBTUh | (blank) | Annual | 1 | 0 | 0 | 0.278 | 0.278
NG-HVAC-Blr-HW-gt2500kBtuh-85p0Et-Drft | OfS | New | cPVVG | CZ12 | 166 | Cap-kBTUh | (blank) | Annual | 1 | 0 | 0 | 0.285 | 0.285
NG-HVAC-Blr-HW-gt2500kBtuh-85p0Et-Drft | OfS | New | cPVVG | CZ13 | 166 | Cap-kBTUh | (blank) | Annual | 1 | 0 | 0 | 0.259 | 0.259
NG-HVAC-Blr-HW-gt2500kBtuh-85p0Et-Drft | OfS | New | cPVVG | CZ14 | 170 | Cap-kBTUh | (blank) | Annual | 1 | 0 | 0 | 0.265 | 0.265
NG-HVAC-Blr-HW-gt2500kBtuh-85p0Et-Drft | OfS | New | cPVVG | CZ15 | 88.9 | Cap-kBTUh | (blank) | Annual | 1 | 0 | 0 | 0.136 | 0.136
NG-HVAC-Blr-HW-gt2500kBtuh-85p0Et-Drft | OfS | New | cPVVG | CZ16 | 216 | Cap-kBTUh | (blank) | Annual | 1 | 0 | 0 | 0.458 | 0.458
NG-HVAC-Blr-HW-gt2500kBtuh-85p0Et-Drft | OfS | New | cWVVG | CZ01 | 161 | Cap-kBTUh | (blank) | Annual | 1 | 0 | 0 | 0.436 | 0.436
NG-HVAC-Blr-HW-gt2500kBtuh-85p0Et-Drft | OfS | New | cWVVG | CZ02 | 165 | Cap-kBTUh | (blank) | Annual | 1 | 0 | 0 | 0.31 | 0.31
NG-HVAC-Blr-HW-gt2500kBtuh-85p0Et-Drft | OfS | New | cWVVG | CZ03 | 155 | Cap-kBTUh | (blank) | Annual | 1 | 0 | 0 | 0.296 | 0.296
NG-HVAC-Blr-HW-gt2500kBtuh-85p0Et-Drft | OfS | New | cWVVG | CZ04 | 153 | Cap-kBTUh | (blank) | Annual | 1 | 0 | 0 | 0.266 | 0.266
NG-HVAC-Blr-HW-gt2500kBtuh-85p0Et-Drft | OfS | New | cWVVG | CZ05 | 140 | Cap-kBTUh | (blank) | Annual | 1 | 0 | 0 | 0.332 | 0.332
NG-HVAC-Blr-HW-gt2500kBtuh-85p0Et-Drft | OfS | New | cWVVG | CZ06 | 110 | Cap-kBTUh | (blank) | Annual | 1 | 0 | 0 | 0.244 | 0.244
NG-HVAC-Blr-HW-gt2500kBtuh-85p0Et-Drft | OfS | New | cWVVG | CZ07 | 86.1 | Cap-kBTUh | (blank) | Annual | 1 | 0 | 0 | 0.217 | 0.217
NG-HVAC-Blr-HW-gt2500kBtuh-85p0Et-Drft | OfS | New | cWVVG | CZ08 | 114 | Cap-kBTUh | (blank) | Annual | 1 | 0 | 0 | 0.222 | 0.222
NG-HVAC-Blr-HW-gt2500kBtuh-85p0Et-Drft | OfS | New | cWVVG | CZ09 | 103 | Cap-kBTUh | (blank) | Annual | 1 | 0 | 0 | 0.239 | 0.239
NG-HVAC-Blr-HW-gt2500kBtuh-85p0Et-Drft | OfS | New | cWVVG | CZ10 | 109 | Cap-kBTUh | (blank) | Annual | 1 | 0 | 0 | 0.242 | 0.242
NG-HVAC-Blr-HW-gt2500kBtuh-85p0Et-Drft | OfS | New | cWVVG | CZ11 | 161 | Cap-kBTUh | (blank) | Annual | 1 | 0 | 0 | 0.282 | 0.282
NG-HVAC-Blr-HW-gt2500kBtuh-85p0Et-Drft | OfS | New | cWVVG | CZ12 | 167 | Cap-kBTUh | (blank) | Annual | 1 | 0 | 0 | 0.288 | 0.288
NG-HVAC-Blr-HW-gt2500kBtuh-85p0Et-Drft | OfS | New | cWVVG | CZ13 | 166 | Cap-kBTUh | (blank) | Annual | 1 | 0 | 0 | 0.263 | 0.263
NG-HVAC-Blr-HW-gt2500kBtuh-85p0Et-Drft | OfS | New | cWVVG | CZ14 | 170 | Cap-kBTUh | (blank) | Annual | 1 | 0 | 0 | 0.27 | 0.27
NG-HVAC-Blr-HW-gt2500kBtuh-85p0Et-Drft | OfS | New | cWVVG | CZ15 | 85.9 | Cap-kBTUh | (blank) | Annual | 1 | 0 | 0 | 0.133 | 0.133
NG-HVAC-Blr-HW-gt2500kBtuh-85p0Et-Drft | OfS | New | cWVVG | CZ16 | 215 | Cap-kBTUh | (blank) | Annual | 1 | 0 | 0 | 0.456 | 0.456
NG-HVAC-Blr-HW-gt2500kBtuh-85p0Et-Drft | OfS | Rec | cAVVG | CZ01 | 159 | Cap-kBTUh | (blank) | Annual | 1 | 0 | 0 | 0.426 | 0.426
NG-HVAC-Blr-HW-gt2500kBtuh-85p0Et-Drft | OfS | Rec | cAVVG | CZ02 | 163 | Cap-kBTUh | (blank) | Annual | 1 | 0 | 0 | 0.304 | 0.304
NG-HVAC-Blr-HW-gt2500kBtuh-85p0Et-Drft | OfS | Rec | cAVVG | CZ03 | 153 | Cap-kBTUh | (blank) | Annual | 1 | 0 | 0 | 0.291 | 0.291
NG-HVAC-Blr-HW-gt2500kBtuh-85p0Et-Drft | OfS | Rec | cAVVG | CZ04 | 150 | Cap-kBTUh | (blank) | Annual | 1 | 0 | 0 | 0.261 | 0.261
NG-HVAC-Blr-HW-gt2500kBtuh-85p0Et-Drft | OfS | Rec | cAVVG | CZ05 | 138 | Cap-kBTUh | (blank) | Annual | 1 | 0 | 0 | 0.325 | 0.325
NG-HVAC-Blr-HW-gt2500kBtuh-85p0Et-Drft | OfS | Rec | cAVVG | CZ06 | 108 | Cap-kBTUh | (blank) | Annual | 1 | 0 | 0 | 0.236 | 0.236
NG-HVAC-Blr-HW-gt2500kBtuh-85p0Et-Drft | OfS | Rec | cAVVG | CZ07 | 84.7 | Cap-kBTUh | (blank) | Annual | 1 | 0 | 0 | 0.209 | 0.209
NG-HVAC-Blr-HW-gt2500kBtuh-85p0Et-Drft | OfS | Rec | cAVVG | CZ08 | 113 | Cap-kBTUh | (blank) | Annual | 1 | 0 | 0 | 0.215 | 0.215
NG-HVAC-Blr-HW-gt2500kBtuh-85p0Et-Drft | OfS | Rec | cAVVG | CZ09 | 102 | Cap-kBTUh | (blank) | Annual | 1 | 0 | 0 | 0.231 | 0.231
NG-HVAC-Blr-HW-gt2500kBtuh-85p0Et-Drft | OfS | Rec | cAVVG | CZ10 | 108 | Cap-kBTUh | (blank) | Annual | 1 | 0 | 0 | 0.234 | 0.234
NG-HVAC-Blr-HW-gt2500kBtuh-85p0Et-Drft | OfS | Rec | cAVVG | CZ11 | 159 | Cap-kBTUh | (blank) | Annual | 1 | 0 | 0 | 0.275 | 0.275
NG-HVAC-Blr-HW-gt2500kBtuh-85p0Et-Drft | OfS | Rec | cAVVG | CZ12 | 164 | Cap-kBTUh | (blank) | Annual | 1 | 0 | 0 | 0.281 | 0.281
NG-HVAC-Blr-HW-gt2500kBtuh-85p0Et-Drft | OfS | Rec | cAVVG | CZ13 | 163 | Cap-kBTUh | (blank) | Annual | 1 | 0 | 0 | 0.256 | 0.256
NG-HVAC-Blr-HW-gt2500kBtuh-85p0Et-Drft | OfS | Rec | cAVVG | CZ14 | 169 | Cap-kBTUh | (blank) | Annual | 1 | 0 | 0 | 0.263 | 0.263
NG-HVAC-Blr-HW-gt2500kBtuh-85p0Et-Drft | OfS | Rec | cAVVG | CZ15 | 85 | Cap-kBTUh | (blank) | Annual | 1 | 0 | 0 | 0.131 | 0.131
NG-HVAC-Blr-HW-gt2500kBtuh-85p0Et-Drft | OfS | Rec | cAVVG | CZ16 | 214 | Cap-kBTUh | (blank) | Annual | 1 | 0 | 0 | 0.446 | 0.446
NG-HVAC-Blr-HW-gt2500kBtuh-85p0Et-Drft | OfS | Rec | cPVVG | CZ01 | 159 | Cap-kBTUh | (blank) | Annual | 1 | 0 | 0 | 0.425 | 0.425
NG-HVAC-Blr-HW-gt2500kBtuh-85p0Et-Drft | OfS | Rec | cPVVG | CZ02 | 162 | Cap-kBTUh | (blank) | Annual | 1 | 0 | 0 | 0.302 | 0.302
NG-HVAC-Blr-HW-gt2500kBtuh-85p0Et-Drft | OfS | Rec | cPVVG | CZ03 | 153 | Cap-kBTUh | (blank) | Annual | 1 | 0 | 0 | 0.288 | 0.288
NG-HVAC-Blr-HW-gt2500kBtuh-85p0Et-Drft | OfS | Rec | cPVVG | CZ04 | 150 | Cap-kBTUh | (blank) | Annual | 1 | 0 | 0 | 0.257 | 0.257
NG-HVAC-Blr-HW-gt2500kBtuh-85p0Et-Drft | OfS | Rec | cPVVG | CZ05 | 138 | Cap-kBTUh | (blank) | Annual | 1 | 0 | 0 | 0.323 | 0.323
NG-HVAC-Blr-HW-gt2500kBtuh-85p0Et-Drft | OfS | Rec | cPVVG | CZ06 | 108 | Cap-kBTUh | (blank) | Annual | 1 | 0 | 0 | 0.232 | 0.232
NG-HVAC-Blr-HW-gt2500kBtuh-85p0Et-Drft | OfS | Rec | cPVVG | CZ07 | 83.7 | Cap-kBTUh | (blank) | Annual | 1 | 0 | 0 | 0.206 | 0.206
NG-HVAC-Blr-HW-gt2500kBtuh-85p0Et-Drft | OfS | Rec | cPVVG | CZ08 | 112 | Cap-kBTUh | (blank) | Annual | 1 | 0 | 0 | 0.211 | 0.211
NG-HVAC-Blr-HW-gt2500kBtuh-85p0Et-Drft | OfS | Rec | cPVVG | CZ09 | 100 | Cap-kBTUh | (blank) | Annual | 1 | 0 | 0 | 0.224 | 0.224
NG-HVAC-Blr-HW-gt2500kBtuh-85p0Et-Drft | OfS | Rec | cPVVG | CZ10 | 107 | Cap-kBTUh | (blank) | Annual | 1 | 0 | 0 | 0.229 | 0.229
NG-HVAC-Blr-HW-gt2500kBtuh-85p0Et-Drft | OfS | Rec | cPVVG | CZ11 | 158 | Cap-kBTUh | (blank) | Annual | 1 | 0 | 0 | 0.271 | 0.271
NG-HVAC-Blr-HW-gt2500kBtuh-85p0Et-Drft | OfS | Rec | cPVVG | CZ12 | 164 | Cap-kBTUh | (blank) | Annual | 1 | 0 | 0 | 0.277 | 0.277
NG-HVAC-Blr-HW-gt2500kBtuh-85p0Et-Drft | OfS | Rec | cPVVG | CZ13 | 163 | Cap-kBTUh | (blank) | Annual | 1 | 0 | 0 | 0.252 | 0.252
NG-HVAC-Blr-HW-gt2500kBtuh-85p0Et-Drft | OfS | Rec | cPVVG | CZ14 | 167 | Cap-kBTUh | (blank) | Annual | 1 | 0 | 0 | 0.259 | 0.259
NG-HVAC-Blr-HW-gt2500kBtuh-85p0Et-Drft | OfS | Rec | cPVVG | CZ15 | 87.1 | Cap-kBTUh | (blank) | Annual | 1 | 0 | 0 | 0.134 | 0.134
NG-HVAC-Blr-HW-gt2500kBtuh-85p0Et-Drft | OfS | Rec | cPVVG | CZ16 | 215 | Cap-kBTUh | (blank) | Annual | 1 | 0 | 0 | 0.447 | 0.447
NG-HVAC-Blr-HW-gt2500kBtuh-85p0Et-Drft | OfS | Rec | cWVVG | CZ01 | 159 | Cap-kBTUh | (blank) | Annual | 1 | 0 | 0 | 0.426 | 0.426
NG-HVAC-Blr-HW-gt2500kBtuh-85p0Et-Drft | OfS | Rec | cWVVG | CZ02 | 163 | Cap-kBTUh | (blank) | Annual | 1 | 0 | 0 | 0.304 | 0.304
NG-HVAC-Blr-HW-gt2500kBtuh-85p0Et-Drft | OfS | Rec | cWVVG | CZ03 | 153 | Cap-kBTUh | (blank) | Annual | 1 | 0 | 0 | 0.291 | 0.291
NG-HVAC-Blr-HW-gt2500kBtuh-85p0Et-Drft | OfS | Rec | cWVVG | CZ04 | 150 | Cap-kBTUh | (blank) | Annual | 1 | 0 | 0 | 0.261 | 0.261
NG-HVAC-Blr-HW-gt2500kBtuh-85p0Et-Drft | OfS | Rec | cWVVG | CZ05 | 138 | Cap-kBTUh | (blank) | Annual | 1 | 0 | 0 | 0.325 | 0.325
NG-HVAC-Blr-HW-gt2500kBtuh-85p0Et-Drft | OfS | Rec | cWVVG | CZ06 | 108 | Cap-kBTUh | (blank) | Annual | 1 | 0 | 0 | 0.236 | 0.236
NG-HVAC-Blr-HW-gt2500kBtuh-85p0Et-Drft | OfS | Rec | cWVVG | CZ07 | 84.7 | Cap-kBTUh | (blank) | Annual | 1 | 0 | 0 | 0.209 | 0.209
NG-HVAC-Blr-HW-gt2500kBtuh-85p0Et-Drft | OfS | Rec | cWVVG | CZ08 | 113 | Cap-kBTUh | (blank) | Annual | 1 | 0 | 0 | 0.215 | 0.215
NG-HVAC-Blr-HW-gt2500kBtuh-85p0Et-Drft | OfS | Rec | cWVVG | CZ09 | 102 | Cap-kBTUh | (blank) | Annual | 1 | 0 | 0 | 0.231 | 0.231
NG-HVAC-Blr-HW-gt2500kBtuh-85p0Et-Drft | OfS | Rec | cWVVG | CZ10 | 108 | Cap-kBTUh | (blank) | Annual | 1 | 0 | 0 | 0.234 | 0.234
NG-HVAC-Blr-HW-gt2500kBtuh-85p0Et-Drft | OfS | Rec | cWVVG | CZ11 | 159 | Cap-kBTUh | (blank) | Annual | 1 | 0 | 0 | 0.275 | 0.275
NG-HVAC-Blr-HW-gt2500kBtuh-85p0Et-Drft | OfS | Rec | cWVVG | CZ12 | 164 | Cap-kBTUh | (blank) | Annual | 1 | 0 | 0 | 0.281 | 0.281
NG-HVAC-Blr-HW-gt2500kBtuh-85p0Et-Drft | OfS | Rec | cWVVG | CZ13 | 163 | Cap-kBTUh | (blank) | Annual | 1 | 0 | 0 | 0.256 | 0.256
NG-HVAC-Blr-HW-gt2500kBtuh-85p0Et-Drft | OfS | Rec | cWVVG | CZ14 | 169 | Cap-kBTUh | (blank) | Annual | 1 | 0 | 0 | 0.263 | 0.263
NG-HVAC-Blr-HW-gt2500kBtuh-85p0Et-Drft | OfS | Rec | cWVVG | CZ15 | 85 | Cap-kBTUh | (blank) | Annual | 1 | 0 | 0 | 0.131 | 0.131
NG-HVAC-Blr-HW-gt2500kBtuh-85p0Et-Drft | OfS | Rec | cWVVG | CZ16 | 214 | Cap-kBTUh | (blank) | Annual | 1 | 0 | 0 | 0.446 | 0.446
NG-HVAC-Blr-HW-gt2500kBtuh-85p0Et-Drft | OfS | Ex | cAVVG | CZ01 | 174 | Cap-kBTUh | (blank) | Annual | 1 | 0.231 | 0.231 | 0.743 | 0.574
NG-HVAC-Blr-HW-gt2500kBtuh-85p0Et-Drft | OfS | Ex | cAVVG | CZ02 | 179 | Cap-kBTUh | (blank) | Annual | 1 | 0.411 | 0.411 | 0.558 | 0.437
NG-HVAC-Blr-HW-gt2500kBtuh-85p0Et-Drft | OfS | Ex | cAVVG | CZ03 | 190 | Cap-kBTUh | (blank) | Annual | 1 | 0.331 | 0.331 | 0.578 | 0.452
NG-HVAC-Blr-HW-gt2500kBtuh-85p0Et-Drft | OfS | Ex | cAVVG | CZ04 | 196 | Cap-kBTUh | (blank) | Annual | 1 | 0.464 | 0.464 | 0.56 | 0.438
NG-HVAC-Blr-HW-gt2500kBtuh-85p0Et-Drft | OfS | Ex | cAVVG | CZ05 | 182 | Cap-kBTUh | (blank) | Annual | 1 | 0.366 | 0.366 | 0.632 | 0.494
NG-HVAC-Blr-HW-gt2500kBtuh-85p0Et-Drft | OfS | Ex | cAVVG | CZ06 | 157 | Cap-kBTUh | (blank) | Annual | 1 | 0.517 | 0.517 | 0.49 | 0.391
NG-HVAC-Blr-HW-gt2500kBtuh-85p0Et-Drft | OfS | Ex | cAVVG | CZ07 | 129 | Cap-kBTUh | (blank) | Annual | 1 | 0.725 | 0.725 | 0.52 | 0.425
NG-HVAC-Blr-HW-gt2500kBtuh-85p0Et-Drft | OfS | Ex | cAVVG | CZ08 | 162 | Cap-kBTUh | (blank) | Annual | 1 | 0.493 | 0.493 | 0.457 | 0.365
NG-HVAC-Blr-HW-gt2500kBtuh-85p0Et-Drft | OfS | Ex | cAVVG | CZ09 | 161 | Cap-kBTUh | (blank) | Annual | 1 | 0.494 | 0.494 | 0.503 | 0.402
NG-HVAC-Blr-HW-gt2500kBtuh-85p0Et-Drft | OfS | Ex | cAVVG | CZ10 | 133 | Cap-kBTUh | (blank) | Annual | 1 | 0.613 | 0.613 | 0.506 | 0.41
NG-HVAC-Blr-HW-gt2500kBtuh-85p0Et-Drft | OfS | Ex | cAVVG | CZ11 | 181 | Cap-kBTUh | (blank) | Annual | 1 | 0.418 | 0.418 | 0.546 | 0.428
NG-HVAC-Blr-HW-gt2500kBtuh-85p0Et-Drft | OfS | Ex | cAVVG | CZ12 | 180 | Cap-kBTUh | (blank) | Annual | 1 | 0.416 | 0.416 | 0.539 | 0.423
NG-HVAC-Blr-HW-gt2500kBtuh-85p0Et-Drft | OfS | Ex | cAVVG | CZ13 | 180 | Cap-kBTUh | (blank) | Annual | 1 | 0.38 | 0.38 | 0.504 | 0.396
NG-HVAC-Blr-HW-gt2500kBtuh-85p0Et-Drft | OfS | Ex | cAVVG | CZ14 | 184 | Cap-kBTUh | (blank) | Annual | 1 | 0.427 | 0.427 | 0.52 | 0.408
NG-HVAC-Blr-HW-gt2500kBtuh-85p0Et-Drft | OfS | Ex | cAVVG | CZ15 | 118 | Cap-kBTUh | (blank) | Annual | 1 | 0.593 | 0.593 | 0.363 | 0.301
NG-HVAC-Blr-HW-gt2500kBtuh-85p0Et-Drft | OfS | Ex | cAVVG | CZ16 | 232 | Cap-kBTUh | (blank) | Annual | 1 | 0.305 | 0.305 | 0.766 | 0.582
NG-HVAC-Blr-HW-gt2500kBtuh-85p0Et-Drft | OfS | Ex | cPVVG | CZ01 | 174 | Cap-kBTUh | (blank) | Annual | 1 | 0.22 | 0.22 | 0.738 | 0.57
NG-HVAC-Blr-HW-gt2500kBtuh-85p0Et-Drft | OfS | Ex | cPVVG | CZ02 | 179 | Cap-kBTUh | (blank) | Annual | 1 | 0.29 | 0.29 | 0.557 | 0.436
NG-HVAC-Blr-HW-gt2500kBtuh-85p0Et-Drft | OfS | Ex | cPVVG | CZ03 | 189 | Cap-kBTUh | (blank) | Annual | 1 | 0.249 | 0.249 | 0.574 | 0.449
NG-HVAC-Blr-HW-gt2500kBtuh-85p0Et-Drft | OfS | Ex | cPVVG | CZ04 | 195 | Cap-kBTUh | (blank) | Annual | 1 | 0.344 | 0.344 | 0.559 | 0.438
NG-HVAC-Blr-HW-gt2500kBtuh-85p0Et-Drft | OfS | Ex | cPVVG | CZ05 | 181 | Cap-kBTUh | (blank) | Annual | 1 | 0.299 | 0.299 | 0.634 | 0.497
NG-HVAC-Blr-HW-gt2500kBtuh-85p0Et-Drft | OfS | Ex | cPVVG | CZ06 | 156 | Cap-kBTUh | (blank) | Annual | 1 | 0.42 | 0.42 | 0.483 | 0.386
NG-HVAC-Blr-HW-gt2500kBtuh-85p0Et-Drft | OfS | Ex | cPVVG | CZ07 | 128 | Cap-kBTUh | (blank) | Annual | 1 | 0.535 | 0.535 | 0.515 | 0.422
NG-HVAC-Blr-HW-gt2500kBtuh-85p0Et-Drft | OfS | Ex | cPVVG | CZ08 | 160 | Cap-kBTUh | (blank) | Annual | 1 | 0.365 | 0.365 | 0.452 | 0.362
NG-HVAC-Blr-HW-gt2500kBtuh-85p0Et-Drft | OfS | Ex | cPVVG | CZ09 | 159 | Cap-kBTUh | (blank) | Annual | 1 | 0.378 | 0.378 | 0.494 | 0.394
NG-HVAC-Blr-HW-gt2500kBtuh-85p0Et-Drft | OfS | Ex | cPVVG | CZ10 | 131 | Cap-kBTUh | (blank) | Annual | 1 | 0.428 | 0.428 | 0.497 | 0.402
NG-HVAC-Blr-HW-gt2500kBtuh-85p0Et-Drft | OfS | Ex | cPVVG | CZ11 | 180 | Cap-kBTUh | (blank) | Annual | 1 | 0.341 | 0.341 | 0.539 | 0.423
NG-HVAC-Blr-HW-gt2500kBtuh-85p0Et-Drft | OfS | Ex | cPVVG | CZ12 | 180 | Cap-kBTUh | (blank) | Annual | 1 | 0.278 | 0.278 | 0.532 | 0.417
NG-HVAC-Blr-HW-gt2500kBtuh-85p0Et-Drft | OfS | Ex | cPVVG | CZ13 | 178 | Cap-kBTUh | (blank) | Annual | 1 | 0.287 | 0.287 | 0.503 | 0.397
NG-HVAC-Blr-HW-gt2500kBtuh-85p0Et-Drft | OfS | Ex | cPVVG | CZ14 | 183 | Cap-kBTUh | (blank) | Annual | 1 | 0.324 | 0.324 | 0.515 | 0.403
NG-HVAC-Blr-HW-gt2500kBtuh-85p0Et-Drft | OfS | Ex | cPVVG | CZ15 | 119 | Cap-kBTUh | (blank) | Annual | 1 | 0.49 | 0.49 | 0.369 | 0.305
NG-HVAC-Blr-HW-gt2500kBtuh-85p0Et-Drft | OfS | Ex | cPVVG | CZ16 | 232 | Cap-kBTUh | (blank) | Annual | 1 | 0.202 | 0.202 | 0.763 | 0.579
NG-HVAC-Blr-HW-gt2500kBtuh-85p0Et-Drft | OfS | Ex | cWVVG | CZ01 | 174 | Cap-kBTUh | (blank) | Annual | 1 | 0.254 | 0.254 | 0.743 | 0.574
NG-HVAC-Blr-HW-gt2500kBtuh-85p0Et-Drft | OfS | Ex | cWVVG | CZ02 | 179 | Cap-kBTUh | (blank) | Annual | 1 | 0.386 | 0.386 | 0.558 | 0.437
NG-HVAC-Blr-HW-gt2500kBtuh-85p0Et-Drft | OfS | Ex | cWVVG | CZ03 | 190 | Cap-kBTUh | (blank) | Annual | 1 | 0.309 | 0.309 | 0.578 | 0.452
NG-HVAC-Blr-HW-gt2500kBtuh-85p0Et-Drft | OfS | Ex | cWVVG | CZ04 | 196 | Cap-kBTUh | (blank) | Annual | 1 | 0.421 | 0.421 | 0.56 | 0.438
NG-HVAC-Blr-HW-gt2500kBtuh-85p0Et-Drft | OfS | Ex | cWVVG | CZ05 | 182 | Cap-kBTUh | (blank) | Annual | 1 | 0.351 | 0.351 | 0.632 | 0.494
NG-HVAC-Blr-HW-gt2500kBtuh-85p0Et-Drft | OfS | Ex | cWVVG | CZ06 | 157 | Cap-kBTUh | (blank) | Annual | 1 | 0.508 | 0.508 | 0.49 | 0.391
NG-HVAC-Blr-HW-gt2500kBtuh-85p0Et-Drft | OfS | Ex | cWVVG | CZ07 | 129 | Cap-kBTUh | (blank) | Annual | 1 | 0.702 | 0.702 | 0.52 | 0.425
NG-HVAC-Blr-HW-gt2500kBtuh-85p0Et-Drft | OfS | Ex | cWVVG | CZ08 | 162 | Cap-kBTUh | (blank) | Annual | 1 | 0.469 | 0.469 | 0.457 | 0.365
NG-HVAC-Blr-HW-gt2500kBtuh-85p0Et-Drft | OfS | Ex | cWVVG | CZ09 | 161 | Cap-kBTUh | (blank) | Annual | 1 | 0.479 | 0.479 | 0.503 | 0.402
NG-HVAC-Blr-HW-gt2500kBtuh-85p0Et-Drft | OfS | Ex | cWVVG | CZ10 | 133 | Cap-kBTUh | (blank) | Annual | 1 | 0.58 | 0.58 | 0.506 | 0.41
NG-HVAC-Blr-HW-gt2500kBtuh-85p0Et-Drft | OfS | Ex | cWVVG | CZ11 | 181 | Cap-kBTUh | (blank) | Annual | 1 | 0.39 | 0.39 | 0.546 | 0.428
NG-HVAC-Blr-HW-gt2500kBtuh-85p0Et-Drft | OfS | Ex | cWVVG | CZ12 | 180 | Cap-kBTUh | (blank) | Annual | 1 | 0.396 | 0.396 | 0.539 | 0.423
NG-HVAC-Blr-HW-gt2500kBtuh-85p0Et-Drft | OfS | Ex | cWVVG | CZ13 | 180 | Cap-kBTUh | (blank) | Annual | 1 | 0.356 | 0.356 | 0.504 | 0.396
NG-HVAC-Blr-HW-gt2500kBtuh-85p0Et-Drft | OfS | Ex | cWVVG | CZ14 | 184 | Cap-kBTUh | (blank) | Annual | 1 | 0.407 | 0.407 | 0.52 | 0.408
NG-HVAC-Blr-HW-gt2500kBtuh-85p0Et-Drft | OfS | Ex | cWVVG | CZ15 | 118 | Cap-kBTUh | (blank) | Annual | 1 | 0.539 | 0.539 | 0.363 | 0.301
NG-HVAC-Blr-HW-gt2500kBtuh-85p0Et-Drft | OfS | Ex | cWVVG | CZ16 | 232 | Cap-kBTUh | (blank) | Annual | 1 | 0.286 | 0.286 | 0.766 | 0.582
NG-HVAC-Blr-HW-gt2500kBtuh-85p0Et-Drft | OfS | Old | cAVVG | CZ01 | 197 | Cap-kBTUh | (blank) | Annual | 1 | 0.359 | 0.359 | 1.14 | 0.892
NG-HVAC-Blr-HW-gt2500kBtuh-85p0Et-Drft | OfS | Old | cAVVG | CZ02 | 221 | Cap-kBTUh | (blank) | Annual | 1 | 0.998 | 0.998 | 1.04 | 0.828
NG-HVAC-Blr-HW-gt2500kBtuh-85p0Et-Drft | OfS | Old | cAVVG | CZ03 | 199 | Cap-kBTUh | (blank) | Annual | 1 | 0.817 | 0.817 | 1.03 | 0.839
NG-HVAC-Blr-HW-gt2500kBtuh-85p0Et-Drft | OfS | Old | cAVVG | CZ04 | 215 | Cap-kBTUh | (blank) | Annual | 1 | 0.989 | 0.989 | 0.975 | 0.792
NG-HVAC-Blr-HW-gt2500kBtuh-85p0Et-Drft | OfS | Old | cAVVG | CZ05 | 192 | Cap-kBTUh | (blank) | Annual | 1 | 1.03 | 1.03 | 1.11 | 0.9
NG-HVAC-Blr-HW-gt2500kBtuh-85p0Et-Drft | OfS | Old | cAVVG | CZ06 | 169 | Cap-kBTUh | (blank) | Annual | 1 | 1.59 | 1.59 | 0.983 | 0.825
NG-HVAC-Blr-HW-gt2500kBtuh-85p0Et-Drft | OfS | Old | cAVVG | CZ07 | 142 | Cap-kBTUh | (blank) | Annual | 1 | 1.63 | 1.63 | 0.99 | 0.848
NG-HVAC-Blr-HW-gt2500kBtuh-85p0Et-Drft | OfS | Old | cAVVG | CZ08 | 173 | Cap-kBTUh | (blank) | Annual | 1 | 1.6 | 1.6 | 0.937 | 0.789
NG-HVAC-Blr-HW-gt2500kBtuh-85p0Et-Drft | OfS | Old | cAVVG | CZ09 | 178 | Cap-kBTUh | (blank) | Annual | 1 | 1.71 | 1.71 | 0.967 | 0.805
NG-HVAC-Blr-HW-gt2500kBtuh-85p0Et-Drft | OfS | Old | cAVVG | CZ10 | 188 | Cap-kBTUh | (blank) | Annual | 1 | 1.5 | 1.5 | 0.951 | 0.787
NG-HVAC-Blr-HW-gt2500kBtuh-85p0Et-Drft | OfS | Old | cAVVG | CZ11 | 215 | Cap-kBTUh | (blank) | Annual | 1 | 1.07 | 1.07 | 0.968 | 0.774
NG-HVAC-Blr-HW-gt2500kBtuh-85p0Et-Drft | OfS | Old | cAVVG | CZ12 | 214 | Cap-kBTUh | (blank) | Annual | 1 | 1.05 | 1.05 | 0.958 | 0.769
NG-HVAC-Blr-HW-gt2500kBtuh-85p0Et-Drft | OfS | Old | cAVVG | CZ13 | 204 | Cap-kBTUh | (blank) | Annual | 1 | 1.12 | 1.12 | 0.941 | 0.756
NG-HVAC-Blr-HW-gt2500kBtuh-85p0Et-Drft | OfS | Old | cAVVG | CZ14 | 215 | Cap-kBTUh | (blank) | Annual | 1 | 1.04 | 1.04 | 0.918 | 0.737
NG-HVAC-Blr-HW-gt2500kBtuh-85p0Et-Drft | OfS | Old | cAVVG | CZ15 | 159 | Cap-kBTUh | (blank) | Annual | 1 | 2.27 | 2.27 | 0.848 | 0.727
NG-HVAC-Blr-HW-gt2500kBtuh-85p0Et-Drft | OfS | Old | cAVVG | CZ16 | 267 | Cap-kBTUh | (blank) | Annual | 1 | 0.698 | 0.698 | 1.08 | 0.822
NG-HVAC-Blr-HW-gt2500kBtuh-85p0Et-Drft | OfS | Old | cPVVG | CZ01 | 198 | Cap-kBTUh | (blank) | Annual | 1 | 0.226 | 0.226 | 1.13 | 0.888
NG-HVAC-Blr-HW-gt2500kBtuh-85p0Et-Drft | OfS | Old | cPVVG | CZ02 | 221 | Cap-kBTUh | (blank) | Annual | 1 | 0.779 | 0.779 | 1.04 | 0.833
NG-HVAC-Blr-HW-gt2500kBtuh-85p0Et-Drft | OfS | Old | cPVVG | CZ03 | 200 | Cap-kBTUh | (blank) | Annual | 1 | 0.51 | 0.51 | 1.02 | 0.824
NG-HVAC-Blr-HW-gt2500kBtuh-85p0Et-Drft | OfS | Old | cPVVG | CZ04 | 215 | Cap-kBTUh | (blank) | Annual | 1 | 0.776 | 0.776 | 0.973 | 0.791
NG-HVAC-Blr-HW-gt2500kBtuh-85p0Et-Drft | OfS | Old | cPVVG | CZ05 | 190 | Cap-kBTUh | (blank) | Annual | 1 | 0.603 | 0.603 | 1.08 | 0.882
NG-HVAC-Blr-HW-gt2500kBtuh-85p0Et-Drft | OfS | Old | cPVVG | CZ06 | 168 | Cap-kBTUh | (blank) | Annual | 1 | 1.15 | 1.15 | 0.974 | 0.818
NG-HVAC-Blr-HW-gt2500kBtuh-85p0Et-Drft | OfS | Old | cPVVG | CZ07 | 140 | Cap-kBTUh | (blank) | Annual | 1 | 1.16 | 1.16 | 0.993 | 0.854
NG-HVAC-Blr-HW-gt2500kBtuh-85p0Et-Drft | OfS | Old | cPVVG | CZ08 | 171 | Cap-kBTUh | (blank) | Annual | 1 | 1.32 | 1.32 | 0.936 | 0.789
NG-HVAC-Blr-HW-gt2500kBtuh-85p0Et-Drft | OfS | Old | cPVVG | CZ09 | 174 | Cap-kBTUh | (blank) | Annual | 1 | 1.05 | 1.05 | 0.953 | 0.794
NG-HVAC-Blr-HW-gt2500kBtuh-85p0Et-Drft | OfS | Old | cPVVG | CZ10 | 186 | Cap-kBTUh | (blank) | Annual | 1 | 1.13 | 1.13 | 0.947 | 0.785
NG-HVAC-Blr-HW-gt2500kBtuh-85p0Et-Drft | OfS | Old | cPVVG | CZ11 | 214 | Cap-kBTUh | (blank) | Annual | 1 | 0.773 | 0.773 | 0.957 | 0.764
NG-HVAC-Blr-HW-gt2500kBtuh-85p0Et-Drft | OfS | Old | cPVVG | CZ12 | 214 | Cap-kBTUh | (blank) | Annual | 1 | 0.743 | 0.743 | 0.945 | 0.758
NG-HVAC-Blr-HW-gt2500kBtuh-85p0Et-Drft | OfS | Old | cPVVG | CZ13 | 202 | Cap-kBTUh | (blank) | Annual | 1 | 0.732 | 0.732 | 0.93 | 0.746
NG-HVAC-Blr-HW-gt2500kBtuh-85p0Et-Drft | OfS | Old | cPVVG | CZ14 | 214 | Cap-kBTUh | (blank) | Annual | 1 | 0.946 | 0.946 | 0.916 | 0.737
NG-HVAC-Blr-HW-gt2500kBtuh-85p0Et-Drft | OfS | Old | cPVVG | CZ15 | 155 | Cap-kBTUh | (blank) | Annual | 1 | 1.57 | 1.57 | 0.823 | 0.706
NG-HVAC-Blr-HW-gt2500kBtuh-85p0Et-Drft | OfS | Old | cPVVG | CZ16 | 268 | Cap-kBTUh | (blank) | Annual | 1 | 0.439 | 0.439 | 1.08 | 0.821
NG-HVAC-Blr-HW-gt2500kBtuh-85p0Et-Drft | OfS | Old | cWVVG | CZ01 | 197 | Cap-kBTUh | (blank) | Annual | 1 | 0.37 | 0.37 | 1.14 | 0.892
NG-HVAC-Blr-HW-gt2500kBtuh-85p0Et-Drft | OfS | Old | cWVVG | CZ02 | 221 | Cap-kBTUh | (blank) | Annual | 1 | 0.892 | 0.892 | 1.04 | 0.828
NG-HVAC-Blr-HW-gt2500kBtuh-85p0Et-Drft | OfS | Old | cWVVG | CZ03 | 199 | Cap-kBTUh | (blank) | Annual | 1 | 0.817 | 0.817 | 1.03 | 0.839
NG-HVAC-Blr-HW-gt2500kBtuh-85p0Et-Drft | OfS | Old | cWVVG | CZ04 | 215 | Cap-kBTUh | (blank) | Annual | 1 | 0.932 | 0.932 | 0.975 | 0.792
NG-HVAC-Blr-HW-gt2500kBtuh-85p0Et-Drft | OfS | Old | cWVVG | CZ05 | 192 | Cap-kBTUh | (blank) | Annual | 1 | 1.02 | 1.02 | 1.11 | 0.9
NG-HVAC-Blr-HW-gt2500kBtuh-85p0Et-Drft | OfS | Old | cWVVG | CZ06 | 169 | Cap-kBTUh | (blank) | Annual | 1 | 1.53 | 1.53 | 0.983 | 0.825
NG-HVAC-Blr-HW-gt2500kBtuh-85p0Et-Drft | OfS | Old | cWVVG | CZ07 | 142 | Cap-kBTUh | (blank) | Annual | 1 | 1.57 | 1.57 | 0.99 | 0.848
NG-HVAC-Blr-HW-gt2500kBtuh-85p0Et-Drft | OfS | Old | cWVVG | CZ08 | 173 | Cap-kBTUh | (blank) | Annual | 1 | 1.51 | 1.51 | 0.937 | 0.789
NG-HVAC-Blr-HW-gt2500kBtuh-85p0Et-Drft | OfS | Old | cWVVG | CZ09 | 178 | Cap-kBTUh | (blank) | Annual | 1 | 1.6 | 1.6 | 0.967 | 0.805
NG-HVAC-Blr-HW-gt2500kBtuh-85p0Et-Drft | OfS | Old | cWVVG | CZ10 | 188 | Cap-kBTUh | (blank) | Annual | 1 | 1.34 | 1.34 | 0.951 | 0.787
NG-HVAC-Blr-HW-gt2500kBtuh-85p0Et-Drft | OfS | Old | cWVVG | CZ11 | 215 | Cap-kBTUh | (blank) | Annual | 1 | 0.938 | 0.938 | 0.968 | 0.774
NG-HVAC-Blr-HW-gt2500kBtuh-85p0Et-Drft | OfS | Old | cWVVG | CZ12 | 214 | Cap-kBTUh | (blank) | Annual | 1 | 0.925 | 0.925 | 0.958 | 0.769
NG-HVAC-Blr-HW-gt2500kBtuh-85p0Et-Drft | OfS | Old | cWVVG | CZ13 | 204 | Cap-kBTUh | (blank) | Annual | 1 | 0.981 | 0.981 | 0.941 | 0.756
NG-HVAC-Blr-HW-gt2500kBtuh-85p0Et-Drft | OfS | Old | cWVVG | CZ14 | 215 | Cap-kBTUh | (blank) | Annual | 1 | 0.922 | 0.922 | 0.918 | 0.737
NG-HVAC-Blr-HW-gt2500kBtuh-85p0Et-Drft | OfS | Old | cWVVG | CZ15 | 159 | Cap-kBTUh | (blank) | Annual | 1 | 2.01 | 2.01 | 0.848 | 0.727
NG-HVAC-Blr-HW-gt2500kBtuh-85p0Et-Drft | OfS | Old | cWVVG | CZ16 | 267 | Cap-kBTUh | (blank) | Annual | 1 | 0.659 | 0.659 | 1.08 | 0.822
NG-HVAC-Blr-HW-gt2500kBtuh-85p0Et-Drft | MBT | New | cAVVG | CZ01 | 1380 | Cap-kBTUh | (blank) | Annual | 1 | 0 | 0 | 0.616 | 0.616
NG-HVAC-Blr-HW-gt2500kBtuh-85p0Et-Drft | MBT | New | cAVVG | CZ02 | 1520 | Cap-kBTUh | (blank) | Annual | 1 | 0 | 0 | 0.453 | 0.453
NG-HVAC-Blr-HW-gt2500kBtuh-85p0Et-Drft | MBT | New | cAVVG | CZ03 | 1330 | Cap-kBTUh | (blank) | Annual | 1 | 0 | 0 | 0.474 | 0.474
NG-HVAC-Blr-HW-gt2500kBtuh-85p0Et-Drft | MBT | New | cAVVG | CZ04 | 1460 | Cap-kBTUh | (blank) | Annual | 1 | 0 | 0 | 0.402 | 0.402
NG-HVAC-Blr-HW-gt2500kBtuh-85p0Et-Drft | MBT | New | cAVVG | CZ05 | 1270 | Cap-kBTUh | (blank) | Annual | 1 | 0 | 0 | 0.515 | 0.515
NG-HVAC-Blr-HW-gt2500kBtuh-85p0Et-Drft | MBT | New | cAVVG | CZ06 | 1140 | Cap-kBTUh | (blank) | Annual | 1 | 0 | 0 | 0.443 | 0.443
NG-HVAC-Blr-HW-gt2500kBtuh-85p0Et-Drft | MBT | New | cAVVG | CZ07 | 839 | Cap-kBTUh | (blank) | Annual | 1 | 0 | 0 | 0.541 | 0.541
NG-HVAC-Blr-HW-gt2500kBtuh-85p0Et-Drft | MBT | New | cAVVG | CZ08 | 1140 | Cap-kBTUh | (blank) | Annual | 1 | 0 | 0 | 0.418 | 0.418
NG-HVAC-Blr-HW-gt2500kBtuh-85p0Et-Drft | MBT | New | cAVVG | CZ09 | 1050 | Cap-kBTUh | (blank) | Annual | 1 | 0 | 0 | 0.462 | 0.462
NG-HVAC-Blr-HW-gt2500kBtuh-85p0Et-Drft | MBT | New | cAVVG | CZ10 | 1120 | Cap-kBTUh | (blank) | Annual | 1 | 0 | 0 | 0.446 | 0.446
NG-HVAC-Blr-HW-gt2500kBtuh-85p0Et-Drft | MBT | New | cAVVG | CZ11 | 1460 | Cap-kBTUh | (blank) | Annual | 1 | 0 | 0 | 0.441 | 0.441
NG-HVAC-Blr-HW-gt2500kBtuh-85p0Et-Drft | MBT | New | cAVVG | CZ12 | 1540 | Cap-kBTUh | (blank) | Annual | 1 | 0 | 0 | 0.416 | 0.416
NG-HVAC-Blr-HW-gt2500kBtuh-85p0Et-Drft | MBT | New | cAVVG | CZ13 | 1450 | Cap-kBTUh | (blank) | Annual | 1 | 0 | 0 | 0.421 | 0.421
NG-HVAC-Blr-HW-gt2500kBtuh-85p0Et-Drft | MBT | New | cAVVG | CZ14 | 1660 | Cap-kBTUh | (blank) | Annual | 1 | 0 | 0 | 0.408 | 0.408
NG-HVAC-Blr-HW-gt2500kBtuh-85p0Et-Drft | MBT | New | cAVVG | CZ15 | 1040 | Cap-kBTUh | (blank) | Annual | 1 | 0 | 0 | 0.391 | 0.391
NG-HVAC-Blr-HW-gt2500kBtuh-85p0Et-Drft | MBT | New | cAVVG | CZ16 | 2270 | Cap-kBTUh | (blank) | Annual | 1 | 0 | 0 | 0.532 | 0.532
NG-HVAC-Blr-HW-gt2500kBtuh-85p0Et-Drft | MBT | New | cPVVG | CZ01 | 1400 | Cap-kBTUh | (blank) | Annual | 1 | 0 | 0 | 0.667 | 0.667
NG-HVAC-Blr-HW-gt2500kBtuh-85p0Et-Drft | MBT | New | cPVVG | CZ02 | 1530 | Cap-kBTUh | (blank) | Annual | 1 | 0 | 0 | 0.497 | 0.497
NG-HVAC-Blr-HW-gt2500kBtuh-85p0Et-Drft | MBT | New | cPVVG | CZ03 | 1360 | Cap-kBTUh | (blank) | Annual | 1 | 0 | 0 | 0.525 | 0.525
NG-HVAC-Blr-HW-gt2500kBtuh-85p0Et-Drft | MBT | New | cPVVG | CZ04 | 1470 | Cap-kBTUh | (blank) | Annual | 1 | 0 | 0 | 0.447 | 0.447
NG-HVAC-Blr-HW-gt2500kBtuh-85p0Et-Drft | MBT | New | cPVVG | CZ05 | 1290 | Cap-kBTUh | (blank) | Annual | 1 | 0 | 0 | 0.567 | 0.567
NG-HVAC-Blr-HW-gt2500kBtuh-85p0Et-Drft | MBT | New | cPVVG | CZ06 | 1160 | Cap-kBTUh | (blank) | Annual | 1 | 0 | 0 | 0.496 | 0.496
NG-HVAC-Blr-HW-gt2500kBtuh-85p0Et-Drft | MBT | New | cPVVG | CZ07 | 854 | Cap-kBTUh | (blank) | Annual | 1 | 0 | 0 | 0.596 | 0.596
NG-HVAC-Blr-HW-gt2500kBtuh-85p0Et-Drft | MBT | New | cPVVG | CZ08 | 1170 | Cap-kBTUh | (blank) | Annual | 1 | 0 | 0 | 0.455 | 0.455
NG-HVAC-Blr-HW-gt2500kBtuh-85p0Et-Drft | MBT | New | cPVVG | CZ09 | 1130 | Cap-kBTUh | (blank) | Annual | 1 | 0 | 0 | 0.469 | 0.469
NG-HVAC-Blr-HW-gt2500kBtuh-85p0Et-Drft | MBT | New | cPVVG | CZ10 | 1170 | Cap-kBTUh | (blank) | Annual | 1 | 0 | 0 | 0.474 | 0.474
NG-HVAC-Blr-HW-gt2500kBtuh-85p0Et-Drft | MBT | New | cPVVG | CZ11 | 1530 | Cap-kBTUh | (blank) | Annual | 1 | 0 | 0 | 0.464 | 0.464
NG-HVAC-Blr-HW-gt2500kBtuh-85p0Et-Drft | MBT | New | cPVVG | CZ12 | 1580 | Cap-kBTUh | (blank) | Annual | 1 | 0 | 0 | 0.451 | 0.451
NG-HVAC-Blr-HW-gt2500kBtuh-85p0Et-Drft | MBT | New | cPVVG | CZ13 | 1530 | Cap-kBTUh | (blank) | Annual | 1 | 0 | 0 | 0.442 | 0.442
NG-HVAC-Blr-HW-gt2500kBtuh-85p0Et-Drft | MBT | New | cPVVG | CZ14 | 1760 | Cap-kBTUh | (blank) | Annual | 1 | 0 | 0 | 0.427 | 0.427
NG-HVAC-Blr-HW-gt2500kBtuh-85p0Et-Drft | MBT | New | cPVVG | CZ15 | 1100 | Cap-kBTUh | (blank) | Annual | 1 | 0 | 0 | 0.355 | 0.355
NG-HVAC-Blr-HW-gt2500kBtuh-85p0Et-Drft | MBT | New | cPVVG | CZ16 | 2300 | Cap-kBTUh | (blank) | Annual | 1 | 0 | 0 | 0.576 | 0.576
NG-HVAC-Blr-HW-gt2500kBtuh-85p0Et-Drft | MBT | New | cWVVG | CZ01 | 1380 | Cap-kBTUh | (blank) | Annual | 1 | 0 | 0 | 0.616 | 0.616
NG-HVAC-Blr-HW-gt2500kBtuh-85p0Et-Drft | MBT | New | cWVVG | CZ02 | 1520 | Cap-kBTUh | (blank) | Annual | 1 | 0 | 0 | 0.453 | 0.453
NG-HVAC-Blr-HW-gt2500kBtuh-85p0Et-Drft | MBT | New | cWVVG | CZ03 | 1330 | Cap-kBTUh | (blank) | Annual | 1 | 0 | 0 | 0.474 | 0.474
NG-HVAC-Blr-HW-gt2500kBtuh-85p0Et-Drft | MBT | New | cWVVG | CZ04 | 1460 | Cap-kBTUh | (blank) | Annual | 1 | 0 | 0 | 0.402 | 0.402
NG-HVAC-Blr-HW-gt2500kBtuh-85p0Et-Drft | MBT | New | cWVVG | CZ05 | 1270 | Cap-kBTUh | (blank) | Annual | 1 | 0 | 0 | 0.515 | 0.515
NG-HVAC-Blr-HW-gt2500kBtuh-85p0Et-Drft | MBT | New | cWVVG | CZ06 | 1140 | Cap-kBTUh | (blank) | Annual | 1 | 0 | 0 | 0.443 | 0.443
NG-HVAC-Blr-HW-gt2500kBtuh-85p0Et-Drft | MBT | New | cWVVG | CZ07 | 839 | Cap-kBTUh | (blank) | Annual | 1 | 0 | 0 | 0.541 | 0.541
NG-HVAC-Blr-HW-gt2500kBtuh-85p0Et-Drft | MBT | New | cWVVG | CZ08 | 1140 | Cap-kBTUh | (blank) | Annual | 1 | 0 | 0 | 0.418 | 0.418
NG-HVAC-Blr-HW-gt2500kBtuh-85p0Et-Drft | MBT | New | cWVVG | CZ09 | 1050 | Cap-kBTUh | (blank) | Annual | 1 | 0 | 0 | 0.462 | 0.462
NG-HVAC-Blr-HW-gt2500kBtuh-85p0Et-Drft | MBT | New | cWVVG | CZ10 | 1120 | Cap-kBTUh | (blank) | Annual | 1 | 0 | 0 | 0.446 | 0.446
NG-HVAC-Blr-HW-gt2500kBtuh-85p0Et-Drft | MBT | New | cWVVG | CZ11 | 1460 | Cap-kBTUh | (blank) | Annual | 1 | 0 | 0 | 0.441 | 0.441
NG-HVAC-Blr-HW-gt2500kBtuh-85p0Et-Drft | MBT | New | cWVVG | CZ12 | 1540 | Cap-kBTUh | (blank) | Annual | 1 | 0 | 0 | 0.416 | 0.416
NG-HVAC-Blr-HW-gt2500kBtuh-85p0Et-Drft | MBT | New | cWVVG | CZ13 | 1450 | Cap-kBTUh | (blank) | Annual | 1 | 0 | 0 | 0.421 | 0.421
NG-HVAC-Blr-HW-gt2500kBtuh-85p0Et-Drft | MBT | New | cWVVG | CZ14 | 1660 | Cap-kBTUh | (blank) | Annual | 1 | 0 | 0 | 0.408 | 0.408
NG-HVAC-Blr-HW-gt2500kBtuh-85p0Et-Drft | MBT | New | cWVVG | CZ15 | 1040 | Cap-kBTUh | (blank) | Annual | 1 | 0 | 0 | 0.391 | 0.391
NG-HVAC-Blr-HW-gt2500kBtuh-85p0Et-Drft | MBT | New | cWVVG | CZ16 | 2270 | Cap-kBTUh | (blank) | Annual | 1 | 0 | 0 | 0.532 | 0.532
NG-HVAC-Blr-HW-gt2500kBtuh-85p0Et-Drft | MBT | Rec | cAVVG | CZ01 | 1330 | Cap-kBTUh | (blank) | Annual | 1 | 0 | 0 | 0.605 | 0.605
NG-HVAC-Blr-HW-gt2500kBtuh-85p0Et-Drft | MBT | Rec | cAVVG | CZ02 | 1460 | Cap-kBTUh | (blank) | Annual | 1 | 0 | 0 | 0.447 | 0.447
NG-HVAC-Blr-HW-gt2500kBtuh-85p0Et-Drft | MBT | Rec | cAVVG | CZ03 | 1260 | Cap-kBTUh | (blank) | Annual | 1 | 0 | 0 | 0.473 | 0.473
NG-HVAC-Blr-HW-gt2500kBtuh-85p0Et-Drft | MBT | Rec | cAVVG | CZ04 | 1400 | Cap-kBTUh | (blank) | Annual | 1 | 0 | 0 | 0.397 | 0.397
NG-HVAC-Blr-HW-gt2500kBtuh-85p0Et-Drft | MBT | Rec | cAVVG | CZ05 | 1230 | Cap-kBTUh | (blank) | Annual | 1 | 0 | 0 | 0.505 | 0.505
NG-HVAC-Blr-HW-gt2500kBtuh-85p0Et-Drft | MBT | Rec | cAVVG | CZ06 | 1100 | Cap-kBTUh | (blank) | Annual | 1 | 0 | 0 | 0.438 | 0.438
NG-HVAC-Blr-HW-gt2500kBtuh-85p0Et-Drft | MBT | Rec | cAVVG | CZ07 | 819 | Cap-kBTUh | (blank) | Annual | 1 | 0 | 0 | 0.532 | 0.532
NG-HVAC-Blr-HW-gt2500kBtuh-85p0Et-Drft | MBT | Rec | cAVVG | CZ08 | 1100 | Cap-kBTUh | (blank) | Annual | 1 | 0 | 0 | 0.416 | 0.416
NG-HVAC-Blr-HW-gt2500kBtuh-85p0Et-Drft | MBT | Rec | cAVVG | CZ09 | 1040 | Cap-kBTUh | (blank) | Annual | 1 | 0 | 0 | 0.453 | 0.453
NG-HVAC-Blr-HW-gt2500kBtuh-85p0Et-Drft | MBT | Rec | cAVVG | CZ10 | 1090 | Cap-kBTUh | (blank) | Annual | 1 | 0 | 0 | 0.437 | 0.437
NG-HVAC-Blr-HW-gt2500kBtuh-85p0Et-Drft | MBT | Rec | cAVVG | CZ11 | 1370 | Cap-kBTUh | (blank) | Annual | 1 | 0 | 0 | 0.442 | 0.442
NG-HVAC-Blr-HW-gt2500kBtuh-85p0Et-Drft | MBT | Rec | cAVVG | CZ12 | 1470 | Cap-kBTUh | (blank) | Annual | 1 | 0 | 0 | 0.411 | 0.411
NG-HVAC-Blr-HW-gt2500kBtuh-85p0Et-Drft | MBT | Rec | cAVVG | CZ13 | 1390 | Cap-kBTUh | (blank) | Annual | 1 | 0 | 0 | 0.416 | 0.416
NG-HVAC-Blr-HW-gt2500kBtuh-85p0Et-Drft | MBT | Rec | cAVVG | CZ14 | 1610 | Cap-kBTUh | (blank) | Annual | 1 | 0 | 0 | 0.401 | 0.401
NG-HVAC-Blr-HW-gt2500kBtuh-85p0Et-Drft | MBT | Rec | cAVVG | CZ15 | 1080 | Cap-kBTUh | (blank) | Annual | 1 | 0 | 0 | 0.372 | 0.372
NG-HVAC-Blr-HW-gt2500kBtuh-85p0Et-Drft | MBT | Rec | cAVVG | CZ16 | 2220 | Cap-kBTUh | (blank) | Annual | 1 | 0 | 0 | 0.513 | 0.513
NG-HVAC-Blr-HW-gt2500kBtuh-85p0Et-Drft | MBT | Rec | cPVVG | CZ01 | 1350 | Cap-kBTUh | (blank) | Annual | 1 | 0 | 0 | 0.659 | 0.659
NG-HVAC-Blr-HW-gt2500kBtuh-85p0Et-Drft | MBT | Rec | cPVVG | CZ02 | 1470 | Cap-kBTUh | (blank) | Annual | 1 | 0 | 0 | 0.492 | 0.492
NG-HVAC-Blr-HW-gt2500kBtuh-85p0Et-Drft | MBT | Rec | cPVVG | CZ03 | 1290 | Cap-kBTUh | (blank) | Annual | 1 | 0 | 0 | 0.53 | 0.53
NG-HVAC-Blr-HW-gt2500kBtuh-85p0Et-Drft | MBT | Rec | cPVVG | CZ04 | 1410 | Cap-kBTUh | (blank) | Annual | 1 | 0 | 0 | 0.445 | 0.445
NG-HVAC-Blr-HW-gt2500kBtuh-85p0Et-Drft | MBT | Rec | cPVVG | CZ05 | 1250 | Cap-kBTUh | (blank) | Annual | 1 | 0 | 0 | 0.562 | 0.562
NG-HVAC-Blr-HW-gt2500kBtuh-85p0Et-Drft | MBT | Rec | cPVVG | CZ06 | 1120 | Cap-kBTUh | (blank) | Annual | 1 | 0 | 0 | 0.493 | 0.493
NG-HVAC-Blr-HW-gt2500kBtuh-85p0Et-Drft | MBT | Rec | cPVVG | CZ07 | 833 | Cap-kBTUh | (blank) | Annual | 1 | 0 | 0 | 0.591 | 0.591
NG-HVAC-Blr-HW-gt2500kBtuh-85p0Et-Drft | MBT | Rec | cPVVG | CZ08 | 1130 | Cap-kBTUh | (blank) | Annual | 1 | 0 | 0 | 0.452 | 0.452
NG-HVAC-Blr-HW-gt2500kBtuh-85p0Et-Drft | MBT | Rec | cPVVG | CZ09 | 1110 | Cap-kBTUh | (blank) | Annual | 1 | 0 | 0 | 0.46 | 0.46
NG-HVAC-Blr-HW-gt2500kBtuh-85p0Et-Drft | MBT | Rec | cPVVG | CZ10 | 1150 | Cap-kBTUh | (blank) | Annual | 1 | 0 | 0 | 0.465 | 0.465
NG-HVAC-Blr-HW-gt2500kBtuh-85p0Et-Drft | MBT | Rec | cPVVG | CZ11 | 1460 | Cap-kBTUh | (blank) | Annual | 1 | 0 | 0 | 0.464 | 0.464
NG-HVAC-Blr-HW-gt2500kBtuh-85p0Et-Drft | MBT | Rec | cPVVG | CZ12 | 1530 | Cap-kBTUh | (blank) | Annual | 1 | 0 | 0 | 0.444 | 0.444
NG-HVAC-Blr-HW-gt2500kBtuh-85p0Et-Drft | MBT | Rec | cPVVG | CZ13 | 1480 | Cap-kBTUh | (blank) | Annual | 1 | 0 | 0 | 0.436 | 0.436
NG-HVAC-Blr-HW-gt2500kBtuh-85p0Et-Drft | MBT | Rec | cPVVG | CZ14 | 1710 | Cap-kBTUh | (blank) | Annual | 1 | 0 | 0 | 0.421 | 0.421
NG-HVAC-Blr-HW-gt2500kBtuh-85p0Et-Drft | MBT | Rec | cPVVG | CZ15 | 1090 | Cap-kBTUh | (blank) | Annual | 1 | 0 | 0 | 0.346 | 0.346
NG-HVAC-Blr-HW-gt2500kBtuh-85p0Et-Drft | MBT | Rec | cPVVG | CZ16 | 2250 | Cap-kBTUh | (blank) | Annual | 1 | 0 | 0 | 0.56 | 0.56
NG-HVAC-Blr-HW-gt2500kBtuh-85p0Et-Drft | MBT | Rec | cWVVG | CZ01 | 1330 | Cap-kBTUh | (blank) | Annual | 1 | 0 | 0 | 0.605 | 0.605
NG-HVAC-Blr-HW-gt2500kBtuh-85p0Et-Drft | MBT | Rec | cWVVG | CZ02 | 1460 | Cap-kBTUh | (blank) | Annual | 1 | 0 | 0 | 0.447 | 0.447
NG-HVAC-Blr-HW-gt2500kBtuh-85p0Et-Drft | MBT | Rec | cWVVG | CZ03 | 1260 | Cap-kBTUh | (blank) | Annual | 1 | 0 | 0 | 0.473 | 0.473
NG-HVAC-Blr-HW-gt2500kBtuh-85p0Et-Drft | MBT | Rec | cWVVG | CZ04 | 1400 | Cap-kBTUh | (blank) | Annual | 1 | 0 | 0 | 0.397 | 0.397
NG-HVAC-Blr-HW-gt2500kBtuh-85p0Et-Drft | MBT | Rec | cWVVG | CZ05 | 1230 | Cap-kBTUh | (blank) | Annual | 1 | 0 | 0 | 0.505 | 0.505
NG-HVAC-Blr-HW-gt2500kBtuh-85p0Et-Drft | MBT | Rec | cWVVG | CZ06 | 1100 | Cap-kBTUh | (blank) | Annual | 1 | 0 | 0 | 0.438 | 0.438
NG-HVAC-Blr-HW-gt2500kBtuh-85p0Et-Drft | MBT | Rec | cWVVG | CZ07 | 819 | Cap-kBTUh | (blank) | Annual | 1 | 0 | 0 | 0.532 | 0.532
NG-HVAC-Blr-HW-gt2500kBtuh-85p0Et-Drft | MBT | Rec | cWVVG | CZ08 | 1100 | Cap-kBTUh | (blank) | Annual | 1 | 0 | 0 | 0.416 | 0.416
NG-HVAC-Blr-HW-gt2500kBtuh-85p0Et-Drft | MBT | Rec | cWVVG | CZ09 | 1040 | Cap-kBTUh | (blank) | Annual | 1 | 0 | 0 | 0.453 | 0.453
NG-HVAC-Blr-HW-gt2500kBtuh-85p0Et-Drft | MBT | Rec | cWVVG | CZ10 | 1090 | Cap-kBTUh | (blank) | Annual | 1 | 0 | 0 | 0.437 | 0.437
NG-HVAC-Blr-HW-gt2500kBtuh-85p0Et-Drft | MBT | Rec | cWVVG | CZ11 | 1370 | Cap-kBTUh | (blank) | Annual | 1 | 0 | 0 | 0.442 | 0.442
NG-HVAC-Blr-HW-gt2500kBtuh-85p0Et-Drft | MBT | Rec | cWVVG | CZ12 | 1470 | Cap-kBTUh | (blank) | Annual | 1 | 0 | 0 | 0.411 | 0.411
NG-HVAC-Blr-HW-gt2500kBtuh-85p0Et-Drft | MBT | Rec | cWVVG | CZ13 | 1390 | Cap-kBTUh | (blank) | Annual | 1 | 0 | 0 | 0.416 | 0.416
NG-HVAC-Blr-HW-gt2500kBtuh-85p0Et-Drft | MBT | Rec | cWVVG | CZ14 | 1610 | Cap-kBTUh | (blank) | Annual | 1 | 0 | 0 | 0.401 | 0.401
NG-HVAC-Blr-HW-gt2500kBtuh-85p0Et-Drft | MBT | Rec | cWVVG | CZ15 | 1080 | Cap-kBTUh | (blank) | Annual | 1 | 0 | 0 | 0.372 | 0.372
NG-HVAC-Blr-HW-gt2500kBtuh-85p0Et-Drft | MBT | Rec | cWVVG | CZ16 | 2220 | Cap-kBTUh | (blank) | Annual | 1 | 0 | 0 | 0.513 | 0.513
NG-HVAC-Blr-HW-gt2500kBtuh-85p0Et-Drft | MBT | Ex | cAVVG | CZ01 | 1790 | Cap-kBTUh | (blank) | Annual | 1 | 0.0302 | 0.0302 | 0.995 | 0.791
NG-HVAC-Blr-HW-gt2500kBtuh-85p0Et-Drft | MBT | Ex | cAVVG | CZ02 | 1950 | Cap-kBTUh | (blank) | Annual | 1 | 0.257 | 0.257 | 0.835 | 0.679
NG-HVAC-Blr-HW-gt2500kBtuh-85p0Et-Drft | MBT | Ex | cAVVG | CZ03 | 1770 | Cap-kBTUh | (blank) | Annual | 1 | 0.132 | 0.132 | 0.944 | 0.778
NG-HVAC-Blr-HW-gt2500kBtuh-85p0Et-Drft | MBT | Ex | cAVVG | CZ04 | 1960 | Cap-kBTUh | (blank) | Annual | 1 | 0.256 | 0.256 | 0.775 | 0.636
NG-HVAC-Blr-HW-gt2500kBtuh-85p0Et-Drft | MBT | Ex | cAVVG | CZ05 | 1730 | Cap-kBTUh | (blank) | Annual | 1 | 0.171 | 0.171 | 0.896 | 0.73
NG-HVAC-Blr-HW-gt2500kBtuh-85p0Et-Drft | MBT | Ex | cAVVG | CZ06 | 1580 | Cap-kBTUh | (blank) | Annual | 1 | 0.385 | 0.385 | 0.848 | 0.703
NG-HVAC-Blr-HW-gt2500kBtuh-85p0Et-Drft | MBT | Ex | cAVVG | CZ07 | 1200 | Cap-kBTUh | (blank) | Annual | 1 | 0.34 | 0.34 | 1.03 | 0.857
NG-HVAC-Blr-HW-gt2500kBtuh-85p0Et-Drft | MBT | Ex | cAVVG | CZ08 | 1560 | Cap-kBTUh | (blank) | Annual | 1 | 0.359 | 0.359 | 0.826 | 0.687
NG-HVAC-Blr-HW-gt2500kBtuh-85p0Et-Drft | MBT | Ex | cAVVG | CZ09 | 1500 | Cap-kBTUh | (blank) | Annual | 1 | 0.466 | 0.466 | 0.893 | 0.74
NG-HVAC-Blr-HW-gt2500kBtuh-85p0Et-Drft | MBT | Ex | cAVVG | CZ10 | 1390 | Cap-kBTUh | (blank) | Annual | 1 | 0.455 | 0.455 | 0.931 | 0.77
NG-HVAC-Blr-HW-gt2500kBtuh-85p0Et-Drft | MBT | Ex | cAVVG | CZ11 | 1850 | Cap-kBTUh | (blank) | Annual | 1 | 0.356 | 0.356 | 0.812 | 0.657
NG-HVAC-Blr-HW-gt2500kBtuh-85p0Et-Drft | MBT | Ex | cAVVG | CZ12 | 1950 | Cap-kBTUh | (blank) | Annual | 1 | 0.268 | 0.268 | 0.79 | 0.645
NG-HVAC-Blr-HW-gt2500kBtuh-85p0Et-Drft | MBT | Ex | cAVVG | CZ13 | 1870 | Cap-kBTUh | (blank) | Annual | 1 | 0.285 | 0.285 | 0.747 | 0.606
NG-HVAC-Blr-HW-gt2500kBtuh-85p0Et-Drft | MBT | Ex | cAVVG | CZ14 | 2100 | Cap-kBTUh | (blank) | Annual | 1 | 0.335 | 0.335 | 0.75 | 0.606
NG-HVAC-Blr-HW-gt2500kBtuh-85p0Et-Drft | MBT | Ex | cAVVG | CZ15 | 1280 | Cap-kBTUh | (blank) | Annual | 1 | 0.827 | 0.827 | 0.939 | 0.791
NG-HVAC-Blr-HW-gt2500kBtuh-85p0Et-Drft | MBT | Ex | cAVVG | CZ16 | 2710 | Cap-kBTUh | (blank) | Annual | 1 | 0.0839 | 0.0839 | 0.856 | 0.663
NG-HVAC-Blr-HW-gt2500kBtuh-85p0Et-Drft | MBT | Ex | cPVVG | CZ01 | 1810 | Cap-kBTUh | (blank) | Annual | 1 | 0.0315 | 0.0315 | 1.02 | 0.811
NG-HVAC-Blr-HW-gt2500kBtuh-85p0Et-Drft | MBT | Ex | cPVVG | CZ02 | 1950 | Cap-kBTUh | (blank) | Annual | 1 | 0.132 | 0.132 | 0.856 | 0.692
NG-HVAC-Blr-HW-gt2500kBtuh-85p0Et-Drft | MBT | Ex | cPVVG | CZ03 | 1780 | Cap-kBTUh | (blank) | Annual | 1 | 0.0985 | 0.0985 | 0.959 | 0.789
NG-HVAC-Blr-HW-gt2500kBtuh-85p0Et-Drft | MBT | Ex | cPVVG | CZ04 | 1950 | Cap-kBTUh | (blank) | Annual | 1 | 0.142 | 0.142 | 0.792 | 0.647
NG-HVAC-Blr-HW-gt2500kBtuh-85p0Et-Drft | MBT | Ex | cPVVG | CZ05 | 1750 | Cap-kBTUh | (blank) | Annual | 1 | 0.0856 | 0.0856 | 0.922 | 0.746
NG-HVAC-Blr-HW-gt2500kBtuh-85p0Et-Drft | MBT | Ex | cPVVG | CZ06 | 1600 | Cap-kBTUh | (blank) | Annual | 1 | 0.203 | 0.203 | 0.875 | 0.72
NG-HVAC-Blr-HW-gt2500kBtuh-85p0Et-Drft | MBT | Ex | cPVVG | CZ07 | 1220 | Cap-kBTUh | (blank) | Annual | 1 | 0.22 | 0.22 | 1.04 | 0.869
NG-HVAC-Blr-HW-gt2500kBtuh-85p0Et-Drft | MBT | Ex | cPVVG | CZ08 | 1570 | Cap-kBTUh | (blank) | Annual | 1 | 0.237 | 0.237 | 0.842 | 0.697
NG-HVAC-Blr-HW-gt2500kBtuh-85p0Et-Drft | MBT | Ex | cPVVG | CZ09 | 1540 | Cap-kBTUh | (blank) | Annual | 1 | 0.292 | 0.292 | 0.915 | 0.757
NG-HVAC-Blr-HW-gt2500kBtuh-85p0Et-Drft | MBT | Ex | cPVVG | CZ10 | 1430 | Cap-kBTUh | (blank) | Annual | 1 | 0.29 | 0.29 | 0.942 | 0.778
NG-HVAC-Blr-HW-gt2500kBtuh-85p0Et-Drft | MBT | Ex | cPVVG | CZ11 | 1910 | Cap-kBTUh | (blank) | Annual | 1 | 0.237 | 0.237 | 0.833 | 0.673
NG-HVAC-Blr-HW-gt2500kBtuh-85p0Et-Drft | MBT | Ex | cPVVG | CZ12 | 1990 | Cap-kBTUh | (blank) | Annual | 1 | 0.181 | 0.181 | 0.81 | 0.657
NG-HVAC-Blr-HW-gt2500kBtuh-85p0Et-Drft | MBT | Ex | cPVVG | CZ13 | 1930 | Cap-kBTUh | (blank) | Annual | 1 | 0.221 | 0.221 | 0.767 | 0.622
NG-HVAC-Blr-HW-gt2500kBtuh-85p0Et-Drft | MBT | Ex | cPVVG | CZ14 | 2170 | Cap-kBTUh | (blank) | Annual | 1 | 0.239 | 0.239 | 0.766 | 0.618
NG-HVAC-Blr-HW-gt2500kBtuh-85p0Et-Drft | MBT | Ex | cPVVG | CZ15 | 1370 | Cap-kBTUh | (blank) | Annual | 1 | 0.846 | 0.846 | 0.944 | 0.805
NG-HVAC-Blr-HW-gt2500kBtuh-85p0Et-Drft | MBT | Ex | cPVVG | CZ16 | 2730 | Cap-kBTUh | (blank) | Annual | 1 | 0.0649 | 0.0649 | 0.884 | 0.684
NG-HVAC-Blr-HW-gt2500kBtuh-85p0Et-Drft | MBT | Ex | cWVVG | CZ01 | 1790 | Cap-kBTUh | (blank) | Annual | 1 | 0.0213 | 0.0213 | 0.995 | 0.791
NG-HVAC-Blr-HW-gt2500kBtuh-85p0Et-Drft | MBT | Ex | cWVVG | CZ02 | 1950 | Cap-kBTUh | (blank) | Annual | 1 | 0.201 | 0.201 | 0.835 | 0.679
NG-HVAC-Blr-HW-gt2500kBtuh-85p0Et-Drft | MBT | Ex | cWVVG | CZ03 | 1770 | Cap-kBTUh | (blank) | Annual | 1 | 0.0944 | 0.0944 | 0.944 | 0.778
NG-HVAC-Blr-HW-gt2500kBtuh-85p0Et-Drft | MBT | Ex | cWVVG | CZ04 | 1960 | Cap-kBTUh | (blank) | Annual | 1 | 0.196 | 0.196 | 0.775 | 0.636
NG-HVAC-Blr-HW-gt2500kBtuh-85p0Et-Drft | MBT | Ex | cWVVG | CZ05 | 1730 | Cap-kBTUh | (blank) | Annual | 1 | 0.156 | 0.156 | 0.896 | 0.73
NG-HVAC-Blr-HW-gt2500kBtuh-85p0Et-Drft | MBT | Ex | cWVVG | CZ06 | 1580 | Cap-kBTUh | (blank) | Annual | 1 | 0.305 | 0.305 | 0.848 | 0.703
NG-HVAC-Blr-HW-gt2500kBtuh-85p0Et-Drft | MBT | Ex | cWVVG | CZ07 | 1200 | Cap-kBTUh | (blank) | Annual | 1 | 0.259 | 0.259 | 1.03 | 0.857
NG-HVAC-Blr-HW-gt2500kBtuh-85p0Et-Drft | MBT | Ex | cWVVG | CZ08 | 1560 | Cap-kBTUh | (blank) | Annual | 1 | 0.267 | 0.267 | 0.826 | 0.687
NG-HVAC-Blr-HW-gt2500kBtuh-85p0Et-Drft | MBT | Ex | cWVVG | CZ09 | 1500 | Cap-kBTUh | (blank) | Annual | 1 | 0.31 | 0.31 | 0.893 | 0.74
NG-HVAC-Blr-HW-gt2500kBtuh-85p0Et-Drft | MBT | Ex | cWVVG | CZ10 | 1390 | Cap-kBTUh | (blank) | Annual | 1 | 0.317 | 0.317 | 0.931 | 0.77
NG-HVAC-Blr-HW-gt2500kBtuh-85p0Et-Drft | MBT | Ex | cWVVG | CZ11 | 1850 | Cap-kBTUh | (blank) | Annual | 1 | 0.227 | 0.227 | 0.812 | 0.657
NG-HVAC-Blr-HW-gt2500kBtuh-85p0Et-Drft | MBT | Ex | cWVVG | CZ12 | 1950 | Cap-kBTUh | (blank) | Annual | 1 | 0.187 | 0.187 | 0.79 | 0.645
NG-HVAC-Blr-HW-gt2500kBtuh-85p0Et-Drft | MBT | Ex | cWVVG | CZ13 | 1870 | Cap-kBTUh | (blank) | Annual | 1 | 0.197 | 0.197 | 0.747 | 0.606
NG-HVAC-Blr-HW-gt2500kBtuh-85p0Et-Drft | MBT | Ex | cWVVG | CZ14 | 2100 | Cap-kBTUh | (blank) | Annual | 1 | 0.206 | 0.206 | 0.75 | 0.606
NG-HVAC-Blr-HW-gt2500kBtuh-85p0Et-Drft | MBT | Ex | cWVVG | CZ15 | 1280 | Cap-kBTUh | (blank) | Annual | 1 | 0.447 | 0.447 | 0.939 | 0.791
NG-HVAC-Blr-HW-gt2500kBtuh-85p0Et-Drft | MBT | Ex | cWVVG | CZ16 | 2710 | Cap-kBTUh | (blank) | Annual | 1 | 0.0645 | 0.0645 | 0.856 | 0.663
NG-HVAC-Blr-HW-gt2500kBtuh-85p0Et-Drft | MBT | Old | cAVVG | CZ01 | 1950 | Cap-kBTUh | (blank) | Annual | 1 | 0.35 | 0.35 | 1.3 | 1.08
NG-HVAC-Blr-HW-gt2500kBtuh-85p0Et-Drft | MBT | Old | cAVVG | CZ02 | 2190 | Cap-kBTUh | (blank) | Annual | 1 | 0.709 | 0.709 | 1.17 | 0.993
NG-HVAC-Blr-HW-gt2500kBtuh-85p0Et-Drft | MBT | Old | cAVVG | CZ03 | 1910 | Cap-kBTUh | (blank) | Annual | 1 | 0.512 | 0.512 | 1.27 | 1.09
NG-HVAC-Blr-HW-gt2500kBtuh-85p0Et-Drft | MBT | Old | cAVVG | CZ04 | 2160 | Cap-kBTUh | (blank) | Annual | 1 | 0.831 | 0.831 | 1.19 | 1.02
NG-HVAC-Blr-HW-gt2500kBtuh-85p0Et-Drft | MBT | Old | cAVVG | CZ05 | 1870 | Cap-kBTUh | (blank) | Annual | 1 | 0.636 | 0.636 | 1.33 | 1.14
NG-HVAC-Blr-HW-gt2500kBtuh-85p0Et-Drft | MBT | Old | cAVVG | CZ06 | 1520 | Cap-kBTUh | (blank) | Annual | 1 | 1.37 | 1.37 | 1.58 | 1.38
NG-HVAC-Blr-HW-gt2500kBtuh-85p0Et-Drft | MBT | Old | cAVVG | CZ07 | 1220 | Cap-kBTUh | (blank) | Annual | 1 | 1.52 | 1.52 | 1.8 | 1.58
NG-HVAC-Blr-HW-gt2500kBtuh-85p0Et-Drft | MBT | Old | cAVVG | CZ08 | 1550 | Cap-kBTUh | (blank) | Annual | 1 | 1.5 | 1.5 | 1.55 | 1.36
NG-HVAC-Blr-HW-gt2500kBtuh-85p0Et-Drft | MBT | Old | cAVVG | CZ09 | 1580 | Cap-kBTUh | (blank) | Annual | 1 | 1.73 | 1.73 | 1.55 | 1.35
NG-HVAC-Blr-HW-gt2500kBtuh-85p0Et-Drft | MBT | Old | cAVVG | CZ10 | 1710 | Cap-kBTUh | (blank) | Annual | 1 | 1.46 | 1.46 | 1.44 | 1.26
NG-HVAC-Blr-HW-gt2500kBtuh-85p0Et-Drft | MBT | Old | cAVVG | CZ11 | 2120 | Cap-kBTUh | (blank) | Annual | 1 | 1.12 | 1.12 | 1.23 | 1.04
NG-HVAC-Blr-HW-gt2500kBtuh-85p0Et-Drft | MBT | Old | cAVVG | CZ12 | 2180 | Cap-kBTUh | (blank) | Annual | 1 | 0.99 | 0.99 | 1.19 | 1.01
NG-HVAC-Blr-HW-gt2500kBtuh-85p0Et-Drft | MBT | Old | cAVVG | CZ13 | 2140 | Cap-kBTUh | (blank) | Annual | 1 | 1.2 | 1.2 | 1.2 | 1.02
NG-HVAC-Blr-HW-gt2500kBtuh-85p0Et-Drft | MBT | Old | cAVVG | CZ14 | 2330 | Cap-kBTUh | (blank) | Annual | 1 | 1.1 | 1.1 | 1.16 | 0.98
NG-HVAC-Blr-HW-gt2500kBtuh-85p0Et-Drft | MBT | Old | cAVVG | CZ15 | 1450 | Cap-kBTUh | (blank) | Annual | 1 | 3 | 3 | 1.69 | 1.49
NG-HVAC-Blr-HW-gt2500kBtuh-85p0Et-Drft | MBT | Old | cAVVG | CZ16 | 2890 | Cap-kBTUh | (blank) | Annual | 1 | 0.371 | 0.371 | 1.17 | 0.924
NG-HVAC-Blr-HW-gt2500kBtuh-85p0Et-Drft | MBT | Old | cPVVG | CZ01 | 1950 | Cap-kBTUh | (blank) | Annual | 1 | 0.196 | 0.196 | 1.27 | 1.05
NG-HVAC-Blr-HW-gt2500kBtuh-85p0Et-Drft | MBT | Old | cPVVG | CZ02 | 2160 | Cap-kBTUh | (blank) | Annual | 1 | 0.49 | 0.49 | 1.14 | 0.964
NG-HVAC-Blr-HW-gt2500kBtuh-85p0Et-Drft | MBT | Old | cPVVG | CZ03 | 1910 | Cap-kBTUh | (blank) | Annual | 1 | 0.328 | 0.328 | 1.23 | 1.06
NG-HVAC-Blr-HW-gt2500kBtuh-85p0Et-Drft | MBT | Old | cPVVG | CZ04 | 2130 | Cap-kBTUh | (blank) | Annual | 1 | 0.512 | 0.512 | 1.15 | 0.992
NG-HVAC-Blr-HW-gt2500kBtuh-85p0Et-Drft | MBT | Old | cPVVG | CZ05 | 1870 | Cap-kBTUh | (blank) | Annual | 1 | 0.401 | 0.401 | 1.29 | 1.1
NG-HVAC-Blr-HW-gt2500kBtuh-85p0Et-Drft | MBT | Old | cPVVG | CZ06 | 1520 | Cap-kBTUh | (blank) | Annual | 1 | 0.904 | 0.904 | 1.52 | 1.33
NG-HVAC-Blr-HW-gt2500kBtuh-85p0Et-Drft | MBT | Old | cPVVG | CZ07 | 1150 | Cap-kBTUh | (blank) | Annual | 1 | 1.07 | 1.07 | 1.84 | 1.62
NG-HVAC-Blr-HW-gt2500kBtuh-85p0Et-Drft | MBT | Old | cPVVG | CZ08 | 1520 | Cap-kBTUh | (blank) | Annual | 1 | 1.01 | 1.01 | 1.49 | 1.31
NG-HVAC-Blr-HW-gt2500kBtuh-85p0Et-Drft | MBT | Old | cPVVG | CZ09 | 1560 | Cap-kBTUh | (blank) | Annual | 1 | 1.16 | 1.16 | 1.54 | 1.34
NG-HVAC-Blr-HW-gt2500kBtuh-85p0Et-Drft | MBT | Old | cPVVG | CZ10 | 1690 | Cap-kBTUh | (blank) | Annual | 1 | 1.07 | 1.07 | 1.41 | 1.22
NG-HVAC-Blr-HW-gt2500kBtuh-85p0Et-Drft | MBT | Old | cPVVG | CZ11 | 2140 | Cap-kBTUh | (blank) | Annual | 1 | 0.856 | 0.856 | 1.2 | 1.02
NG-HVAC-Blr-HW-gt2500kBtuh-85p0Et-Drft | MBT | Old | cPVVG | CZ12 | 2170 | Cap-kBTUh | (blank) | Annual | 1 | 0.68 | 0.68 | 1.15 | 0.976
NG-HVAC-Blr-HW-gt2500kBtuh-85p0Et-Drft | MBT | Old | cPVVG | CZ13 | 2150 | Cap-kBTUh | (blank) | Annual | 1 | 0.845 | 0.845 | 1.16 | 0.995
NG-HVAC-Blr-HW-gt2500kBtuh-85p0Et-Drft | MBT | Old | cPVVG | CZ14 | 2370 | Cap-kBTUh | (blank) | Annual | 1 | 0.849 | 0.849 | 1.12 | 0.953
NG-HVAC-Blr-HW-gt2500kBtuh-85p0Et-Drft | MBT | Old | cPVVG | CZ15 | 1490 | Cap-kBTUh | (blank) | Annual | 1 | 2.49 | 2.49 | 1.8 | 1.59
NG-HVAC-Blr-HW-gt2500kBtuh-85p0Et-Drft | MBT | Old | cPVVG | CZ16 | 2900 | Cap-kBTUh | (blank) | Annual | 1 | 0.247 | 0.247 | 1.15 | 0.904
NG-HVAC-Blr-HW-gt2500kBtuh-85p0Et-Drft | MBT | Old | cWVVG | CZ01 | 1950 | Cap-kBTUh | (blank) | Annual | 1 | 0.348 | 0.348 | 1.3 | 1.08
NG-HVAC-Blr-HW-gt2500kBtuh-85p0Et-Drft | MBT | Old | cWVVG | CZ02 | 2190 | Cap-kBTUh | (blank) | Annual | 1 | 0.554 | 0.554 | 1.17 | 0.993
NG-HVAC-Blr-HW-gt2500kBtuh-85p0Et-Drft | MBT | Old | cWVVG | CZ03 | 1910 | Cap-kBTUh | (blank) | Annual | 1 | 0.515 | 0.515 | 1.27 | 1.09
NG-HVAC-Blr-HW-gt2500kBtuh-85p0Et-Drft | MBT | Old | cWVVG | CZ04 | 2160 | Cap-kBTUh | (blank) | Annual | 1 | 0.743 | 0.743 | 1.19 | 1.02
NG-HVAC-Blr-HW-gt2500kBtuh-85p0Et-Drft | MBT | Old | cWVVG | CZ05 | 1870 | Cap-kBTUh | (blank) | Annual | 1 | 0.609 | 0.609 | 1.33 | 1.14
NG-HVAC-Blr-HW-gt2500kBtuh-85p0Et-Drft | MBT | Old | cWVVG | CZ06 | 1520 | Cap-kBTUh | (blank) | Annual | 1 | 1.17 | 1.17 | 1.58 | 1.38
NG-HVAC-Blr-HW-gt2500kBtuh-85p0Et-Drft | MBT | Old | cWVVG | CZ07 | 1220 | Cap-kBTUh | (blank) | Annual | 1 | 1.32 | 1.32 | 1.8 | 1.58
NG-HVAC-Blr-HW-gt2500kBtuh-85p0Et-Drft | MBT | Old | cWVVG | CZ08 | 1550 | Cap-kBTUh | (blank) | Annual | 1 | 1.22 | 1.22 | 1.55 | 1.36
NG-HVAC-Blr-HW-gt2500kBtuh-85p0Et-Drft | MBT | Old | cWVVG | CZ09 | 1580 | Cap-kBTUh | (blank) | Annual | 1 | 1.44 | 1.44 | 1.55 | 1.35
NG-HVAC-Blr-HW-gt2500kBtuh-85p0Et-Drft | MBT | Old | cWVVG | CZ10 | 1710 | Cap-kBTUh | (blank) | Annual | 1 | 1.25 | 1.25 | 1.44 | 1.26
NG-HVAC-Blr-HW-gt2500kBtuh-85p0Et-Drft | MBT | Old | cWVVG | CZ11 | 2120 | Cap-kBTUh | (blank) | Annual | 1 | 0.833 | 0.833 | 1.23 | 1.04
NG-HVAC-Blr-HW-gt2500kBtuh-85p0Et-Drft | MBT | Old | cWVVG | CZ12 | 2180 | Cap-kBTUh | (blank) | Annual | 1 | 0.811 | 0.811 | 1.19 | 1.01
NG-HVAC-Blr-HW-gt2500kBtuh-85p0Et-Drft | MBT | Old | cWVVG | CZ13 | 2140 | Cap-kBTUh | (blank) | Annual | 1 | 1.04 | 1.04 | 1.2 | 1.02
NG-HVAC-Blr-HW-gt2500kBtuh-85p0Et-Drft | MBT | Old | cWVVG | CZ14 | 2330 | Cap-kBTUh | (blank) | Annual | 1 | 0.935 | 0.935 | 1.16 | 0.98
NG-HVAC-Blr-HW-gt2500kBtuh-85p0Et-Drft | MBT | Old | cWVVG | CZ15 | 1450 | Cap-kBTUh | (blank) | Annual | 1 | 1.94 | 1.94 | 1.69 | 1.49
NG-HVAC-Blr-HW-gt2500kBtuh-85p0Et-Drft | MBT | Old | cWVVG | CZ16 | 2890 | Cap-kBTUh | (blank) | Annual | 1 | 0.337 | 0.337 | 1.17 | 0.924
NG-HVAC-Blr-HW-gt2500kBtuh-85p0Et-Drft | Htl | New | cAVVG | CZ01 | 986 | Cap-kBTUh | (blank) | Annual | 1 | 0 | 0 | 1.16 | 1.16
NG-HVAC-Blr-HW-gt2500kBtuh-85p0Et-Drft | Htl | New | cAVVG | CZ02 | 1120 | Cap-kBTUh | (blank) | Annual | 1 | 0 | 0 | 0.792 | 0.792
NG-HVAC-Blr-HW-gt2500kBtuh-85p0Et-Drft | Htl | New | cAVVG | CZ03 | 974 | Cap-kBTUh | (blank) | Annual | 1 | 0 | 0 | 0.728 | 0.728
NG-HVAC-Blr-HW-gt2500kBtuh-85p0Et-Drft | Htl | New | cAVVG | CZ04 | 1130 | Cap-kBTUh | (blank) | Annual | 1 | 0 | 0 | 0.641 | 0.641
NG-HVAC-Blr-HW-gt2500kBtuh-85p0Et-Drft | Htl | New | cAVVG | CZ05 | 977 | Cap-kBTUh | (blank) | Annual | 1 | 0 | 0 | 0.778 | 0.778
NG-HVAC-Blr-HW-gt2500kBtuh-85p0Et-Drft | Htl | New | cAVVG | CZ06 | 908 | Cap-kBTUh | (blank) | Annual | 1 | 0 | 0 | 0.493 | 0.493
NG-HVAC-Blr-HW-gt2500kBtuh-85p0Et-Drft | Htl | New | cAVVG | CZ07 | 803 | Cap-kBTUh | (blank) | Annual | 1 | 0 | 0 | 0.409 | 0.409
NG-HVAC-Blr-HW-gt2500kBtuh-85p0Et-Drft | Htl | New | cAVVG | CZ08 | 927 | Cap-kBTUh | (blank) | Annual | 1 | 0 | 0 | 0.441 | 0.441
NG-HVAC-Blr-HW-gt2500kBtuh-85p0Et-Drft | Htl | New | cAVVG | CZ09 | 948 | Cap-kBTUh | (blank) | Annual | 1 | 0 | 0 | 0.495 | 0.495
NG-HVAC-Blr-HW-gt2500kBtuh-85p0Et-Drft | Htl | New | cAVVG | CZ10 | 979 | Cap-kBTUh | (blank) | Annual | 1 | 0 | 0 | 0.526 | 0.526
NG-HVAC-Blr-HW-gt2500kBtuh-85p0Et-Drft | Htl | New | cAVVG | CZ11 | 1070 | Cap-kBTUh | (blank) | Annual | 1 | 0 | 0 | 0.763 | 0.763
NG-HVAC-Blr-HW-gt2500kBtuh-85p0Et-Drft | Htl | New | cAVVG | CZ12 | 1120 | Cap-kBTUh | (blank) | Annual | 1 | 0 | 0 | 0.732 | 0.732
NG-HVAC-Blr-HW-gt2500kBtuh-85p0Et-Drft | Htl | New | cAVVG | CZ13 | 1060 | Cap-kBTUh | (blank) | Annual | 1 | 0 | 0 | 0.71 | 0.71
NG-HVAC-Blr-HW-gt2500kBtuh-85p0Et-Drft | Htl | New | cAVVG | CZ14 | 1200 | Cap-kBTUh | (blank) | Annual | 1 | 0 | 0 | 0.702 | 0.702
NG-HVAC-Blr-HW-gt2500kBtuh-85p0Et-Drft | Htl | New | cAVVG | CZ15 | 969 | Cap-kBTUh | (blank) | Annual | 1 | 0 | 0 | 0.321 | 0.321
NG-HVAC-Blr-HW-gt2500kBtuh-85p0Et-Drft | Htl | New | cAVVG | CZ16 | 1430 | Cap-kBTUh | (blank) | Annual | 1 | 0 | 0 | 1.12 | 1.12
NG-HVAC-Blr-HW-gt2500kBtuh-85p0Et-Drft | Htl | New | cPVVG | CZ01 | 1130 | Cap-kBTUh | (blank) | Annual | 1 | 0 | 0 | 1.18 | 1.18
NG-HVAC-Blr-HW-gt2500kBtuh-85p0Et-Drft | Htl | New | cPVVG | CZ02 | 1260 | Cap-kBTUh | (blank) | Annual | 1 | 0 | 0 | 0.805 | 0.805
NG-HVAC-Blr-HW-gt2500kBtuh-85p0Et-Drft | Htl | New | cPVVG | CZ03 | 1090 | Cap-kBTUh | (blank) | Annual | 1 | 0 | 0 | 0.808 | 0.808
NG-HVAC-Blr-HW-gt2500kBtuh-85p0Et-Drft | Htl | New | cPVVG | CZ04 | 1270 | Cap-kBTUh | (blank) | Annual | 1 | 0 | 0 | 0.674 | 0.674
NG-HVAC-Blr-HW-gt2500kBtuh-85p0Et-Drft | Htl | New | cPVVG | CZ05 | 1100 | Cap-kBTUh | (blank) | Annual | 1 | 0 | 0 | 0.857 | 0.857
NG-HVAC-Blr-HW-gt2500kBtuh-85p0Et-Drft | Htl | New | cPVVG | CZ06 | 887 | Cap-kBTUh | (blank) | Annual | 1 | 0 | 0 | 0.691 | 0.691
NG-HVAC-Blr-HW-gt2500kBtuh-85p0Et-Drft | Htl | New | cPVVG | CZ07 | 640 | Cap-kBTUh | (blank) | Annual | 1 | 0 | 0 | 0.726 | 0.726
NG-HVAC-Blr-HW-gt2500kBtuh-85p0Et-Drft | Htl | New | cPVVG | CZ08 | 880 | Cap-kBTUh | (blank) | Annual | 1 | 0 | 0 | 0.604 | 0.604
NG-HVAC-Blr-HW-gt2500kBtuh-85p0Et-Drft | Htl | New | cPVVG | CZ09 | 891 | Cap-kBTUh | (blank) | Annual | 1 | 0 | 0 | 0.68 | 0.68
NG-HVAC-Blr-HW-gt2500kBtuh-85p0Et-Drft | Htl | New | cPVVG | CZ10 | 952 | Cap-kBTUh | (blank) | Annual | 1 | 0 | 0 | 0.686 | 0.686
NG-HVAC-Blr-HW-gt2500kBtuh-85p0Et-Drft | Htl | New | cPVVG | CZ11 | 1150 | Cap-kBTUh | (blank) | Annual | 1 | 0 | 0 | 0.851 | 0.851
NG-HVAC-Blr-HW-gt2500kBtuh-85p0Et-Drft | Htl | New | cPVVG | CZ12 | 1260 | Cap-kBTUh | (blank) | Annual | 1 | 0 | 0 | 0.768 | 0.768
NG-HVAC-Blr-HW-gt2500kBtuh-85p0Et-Drft | Htl | New | cPVVG | CZ13 | 1150 | Cap-kBTUh | (blank) | Annual | 1 | 0 | 0 | 0.79 | 0.79
NG-HVAC-Blr-HW-gt2500kBtuh-85p0Et-Drft | Htl | New | cPVVG | CZ14 | 1340 | Cap-kBTUh | (blank) | Annual | 1 | 0 | 0 | 0.757 | 0.757
NG-HVAC-Blr-HW-gt2500kBtuh-85p0Et-Drft | Htl | New | cPVVG | CZ15 | 925 | Cap-kBTUh | (blank) | Annual | 1 | 0 | 0 | 0.457 | 0.457
NG-HVAC-Blr-HW-gt2500kBtuh-85p0Et-Drft | Htl | New | cPVVG | CZ16 | 1660 | Cap-kBTUh | (blank) | Annual | 1 | 0 | 0 | 1.1 | 1.1
NG-HVAC-Blr-HW-gt2500kBtuh-85p0Et-Drft | Htl | New | cWVVG | CZ01 | 986 | Cap-kBTUh | (blank) | Annual | 1 | 0 | 0 | 1.16 | 1.16
NG-HVAC-Blr-HW-gt2500kBtuh-85p0Et-Drft | Htl | New | cWVVG | CZ02 | 1120 | Cap-kBTUh | (blank) | Annual | 1 | 0 | 0 | 0.792 | 0.792
NG-HVAC-Blr-HW-gt2500kBtuh-85p0Et-Drft | Htl | New | cWVVG | CZ03 | 974 | Cap-kBTUh | (blank) | Annual | 1 | 0 | 0 | 0.728 | 0.728
NG-HVAC-Blr-HW-gt2500kBtuh-85p0Et-Drft | Htl | New | cWVVG | CZ04 | 1130 | Cap-kBTUh | (blank) | Annual | 1 | 0 | 0 | 0.641 | 0.641
NG-HVAC-Blr-HW-gt2500kBtuh-85p0Et-Drft | Htl | New | cWVVG | CZ05 | 977 | Cap-kBTUh | (blank) | Annual | 1 | 0 | 0 | 0.778 | 0.778
NG-HVAC-Blr-HW-gt2500kBtuh-85p0Et-Drft | Htl | New | cWVVG | CZ06 | 908 | Cap-kBTUh | (blank) | Annual | 1 | 0 | 0 | 0.493 | 0.493
NG-HVAC-Blr-HW-gt2500kBtuh-85p0Et-Drft | Htl | New | cWVVG | CZ07 | 803 | Cap-kBTUh | (blank) | Annual | 1 | 0 | 0 | 0.409 | 0.409
NG-HVAC-Blr-HW-gt2500kBtuh-85p0Et-Drft | Htl | New | cWVVG | CZ08 | 927 | Cap-kBTUh | (blank) | Annual | 1 | 0 | 0 | 0.441 | 0.441
NG-HVAC-Blr-HW-gt2500kBtuh-85p0Et-Drft | Htl | New | cWVVG | CZ09 | 948 | Cap-kBTUh | (blank) | Annual | 1 | 0 | 0 | 0.495 | 0.495
NG-HVAC-Blr-HW-gt2500kBtuh-85p0Et-Drft | Htl | New | cWVVG | CZ10 | 979 | Cap-kBTUh | (blank) | Annual | 1 | 0 | 0 | 0.526 | 0.526
NG-HVAC-Blr-HW-gt2500kBtuh-85p0Et-Drft | Htl | New | cWVVG | CZ11 | 1070 | Cap-kBTUh | (blank) | Annual | 1 | 0 | 0 | 0.763 | 0.763
NG-HVAC-Blr-HW-gt2500kBtuh-85p0Et-Drft | Htl | New | cWVVG | CZ12 | 1120 | Cap-kBTUh | (blank) | Annual | 1 | 0 | 0 | 0.732 | 0.732
NG-HVAC-Blr-HW-gt2500kBtuh-85p0Et-Drft | Htl | New | cWVVG | CZ13 | 1060 | Cap-kBTUh | (blank) | Annual | 1 | 0 | 0 | 0.71 | 0.71
NG-HVAC-Blr-HW-gt2500kBtuh-85p0Et-Drft | Htl | New | cWVVG | CZ14 | 1200 | Cap-kBTUh | (blank) | Annual | 1 | 0 | 0 | 0.702 | 0.702
NG-HVAC-Blr-HW-gt2500kBtuh-85p0Et-Drft | Htl | New | cWVVG | CZ15 | 969 | Cap-kBTUh | (blank) | Annual | 1 | 0 | 0 | 0.321 | 0.321
NG-HVAC-Blr-HW-gt2500kBtuh-85p0Et-Drft | Htl | New | cWVVG | CZ16 | 1430 | Cap-kBTUh | (blank) | Annual | 1 | 0 | 0 | 1.12 | 1.12
NG-HVAC-Blr-HW-gt2500kBtuh-85p0Et-Drft | Htl | Rec | cAVVG | CZ01 | 980 | Cap-kBTUh | (blank) | Annual | 1 | 0 | 0 | 1.15 | 1.15
NG-HVAC-Blr-HW-gt2500kBtuh-85p0Et-Drft | Htl | Rec | cAVVG | CZ02 | 1120 | Cap-kBTUh | (blank) | Annual | 1 | 0 | 0 | 0.781 | 0.781
NG-HVAC-Blr-HW-gt2500kBtuh-85p0Et-Drft | Htl | Rec | cAVVG | CZ03 | 971 | Cap-kBTUh | (blank) | Annual | 1 | 0 | 0 | 0.714 | 0.714
NG-HVAC-Blr-HW-gt2500kBtuh-85p0Et-Drft | Htl | Rec | cAVVG | CZ04 | 1120 | Cap-kBTUh | (blank) | Annual | 1 | 0 | 0 | 0.63 | 0.63
NG-HVAC-Blr-HW-gt2500kBtuh-85p0Et-Drft | Htl | Rec | cAVVG | CZ05 | 973 | Cap-kBTUh | (blank) | Annual | 1 | 0 | 0 | 0.765 | 0.765
NG-HVAC-Blr-HW-gt2500kBtuh-85p0Et-Drft | Htl | Rec | cAVVG | CZ06 | 905 | Cap-kBTUh | (blank) | Annual | 1 | 0 | 0 | 0.483 | 0.483
NG-HVAC-Blr-HW-gt2500kBtuh-85p0Et-Drft | Htl | Rec | cAVVG | CZ07 | 800 | Cap-kBTUh | (blank) | Annual | 1 | 0 | 0 | 0.4 | 0.4
NG-HVAC-Blr-HW-gt2500kBtuh-85p0Et-Drft | Htl | Rec | cAVVG | CZ08 | 924 | Cap-kBTUh | (blank) | Annual | 1 | 0 | 0 | 0.43 | 0.43
NG-HVAC-Blr-HW-gt2500kBtuh-85p0Et-Drft | Htl | Rec | cAVVG | CZ09 | 945 | Cap-kBTUh | (blank) | Annual | 1 | 0 | 0 | 0.485 | 0.485
NG-HVAC-Blr-HW-gt2500kBtuh-85p0Et-Drft | Htl | Rec | cAVVG | CZ10 | 974 | Cap-kBTUh | (blank) | Annual | 1 | 0 | 0 | 0.516 | 0.516
NG-HVAC-Blr-HW-gt2500kBtuh-85p0Et-Drft | Htl | Rec | cAVVG | CZ11 | 1070 | Cap-kBTUh | (blank) | Annual | 1 | 0 | 0 | 0.752 | 0.752
NG-HVAC-Blr-HW-gt2500kBtuh-85p0Et-Drft | Htl | Rec | cAVVG | CZ12 | 1120 | Cap-kBTUh | (blank) | Annual | 1 | 0 | 0 | 0.721 | 0.721
NG-HVAC-Blr-HW-gt2500kBtuh-85p0Et-Drft | Htl | Rec | cAVVG | CZ13 | 1060 | Cap-kBTUh | (blank) | Annual | 1 | 0 | 0 | 0.699 | 0.699
NG-HVAC-Blr-HW-gt2500kBtuh-85p0Et-Drft | Htl | Rec | cAVVG | CZ14 | 1200 | Cap-kBTUh | (blank) | Annual | 1 | 0 | 0 | 0.693 | 0.693
NG-HVAC-Blr-HW-gt2500kBtuh-85p0Et-Drft | Htl | Rec | cAVVG | CZ15 | 965 | Cap-kBTUh | (blank) | Annual | 1 | 0 | 0 | 0.314 | 0.314
NG-HVAC-Blr-HW-gt2500kBtuh-85p0Et-Drft | Htl | Rec | cAVVG | CZ16 | 1420 | Cap-kBTUh | (blank) | Annual | 1 | 0 | 0 | 1.11 | 1.11
NG-HVAC-Blr-HW-gt2500kBtuh-85p0Et-Drft | Htl | Rec | cPVVG | CZ01 | 1120 | Cap-kBTUh | (blank) | Annual | 1 | 0 | 0 | 1.18 | 1.18
NG-HVAC-Blr-HW-gt2500kBtuh-85p0Et-Drft | Htl | Rec | cPVVG | CZ02 | 1260 | Cap-kBTUh | (blank) | Annual | 1 | 0 | 0 | 0.803 | 0.803
NG-HVAC-Blr-HW-gt2500kBtuh-85p0Et-Drft | Htl | Rec | cPVVG | CZ03 | 1090 | Cap-kBTUh | (blank) | Annual | 1 | 0 | 0 | 0.806 | 0.806
NG-HVAC-Blr-HW-gt2500kBtuh-85p0Et-Drft | Htl | Rec | cPVVG | CZ04 | 1260 | Cap-kBTUh | (blank) | Annual | 1 | 0 | 0 | 0.673 | 0.673
NG-HVAC-Blr-HW-gt2500kBtuh-85p0Et-Drft | Htl | Rec | cPVVG | CZ05 | 1100 | Cap-kBTUh | (blank) | Annual | 1 | 0 | 0 | 0.851 | 0.851
NG-HVAC-Blr-HW-gt2500kBtuh-85p0Et-Drft | Htl | Rec | cPVVG | CZ06 | 881 | Cap-kBTUh | (blank) | Annual | 1 | 0 | 0 | 0.687 | 0.687
NG-HVAC-Blr-HW-gt2500kBtuh-85p0Et-Drft | Htl | Rec | cPVVG | CZ07 | 636 | Cap-kBTUh | (blank) | Annual | 1 | 0 | 0 | 0.723 | 0.723
NG-HVAC-Blr-HW-gt2500kBtuh-85p0Et-Drft | Htl | Rec | cPVVG | CZ08 | 876 | Cap-kBTUh | (blank) | Annual | 1 | 0 | 0 | 0.601 | 0.601
NG-HVAC-Blr-HW-gt2500kBtuh-85p0Et-Drft | Htl | Rec | cPVVG | CZ09 | 887 | Cap-kBTUh | (blank) | Annual | 1 | 0 | 0 | 0.664 | 0.664
NG-HVAC-Blr-HW-gt2500kBtuh-85p0Et-Drft | Htl | Rec | cPVVG | CZ10 | 945 | Cap-kBTUh | (blank) | Annual | 1 | 0 | 0 | 0.684 | 0.684
NG-HVAC-Blr-HW-gt2500kBtuh-85p0Et-Drft | Htl | Rec | cPVVG | CZ11 | 1150 | Cap-kBTUh | (blank) | Annual | 1 | 0 | 0 | 0.841 | 0.841
NG-HVAC-Blr-HW-gt2500kBtuh-85p0Et-Drft | Htl | Rec | cPVVG | CZ12 | 1250 | Cap-kBTUh | (blank) | Annual | 1 | 0 | 0 | 0.763 | 0.763
NG-HVAC-Blr-HW-gt2500kBtuh-85p0Et-Drft | Htl | Rec | cPVVG | CZ13 | 1150 | Cap-kBTUh | (blank) | Annual | 1 | 0 | 0 | 0.778 | 0.778
NG-HVAC-Blr-HW-gt2500kBtuh-85p0Et-Drft | Htl | Rec | cPVVG | CZ14 | 1340 | Cap-kBTUh | (blank) | Annual | 1 | 0 | 0 | 0.744 | 0.744
NG-HVAC-Blr-HW-gt2500kBtuh-85p0Et-Drft | Htl | Rec | cPVVG | CZ15 | 920 | Cap-kBTUh | (blank) | Annual | 1 | 0 | 0 | 0.438 | 0.438
NG-HVAC-Blr-HW-gt2500kBtuh-85p0Et-Drft | Htl | Rec | cPVVG | CZ16 | 1650 | Cap-kBTUh | (blank) | Annual | 1 | 0 | 0 | 1.1 | 1.1
NG-HVAC-Blr-HW-gt2500kBtuh-85p0Et-Drft | Htl | Rec | cWVVG | CZ01 | 980 | Cap-kBTUh | (blank) | Annual | 1 | 0 | 0 | 1.15 | 1.15
NG-HVAC-Blr-HW-gt2500kBtuh-85p0Et-Drft | Htl | Rec | cWVVG | CZ02 | 1120 | Cap-kBTUh | (blank) | Annual | 1 | 0 | 0 | 0.781 | 0.781
NG-HVAC-Blr-HW-gt2500kBtuh-85p0Et-Drft | Htl | Rec | cWVVG | CZ03 | 971 | Cap-kBTUh | (blank) | Annual | 1 | 0 | 0 | 0.714 | 0.714
NG-HVAC-Blr-HW-gt2500kBtuh-85p0Et-Drft | Htl | Rec | cWVVG | CZ04 | 1120 | Cap-kBTUh | (blank) | Annual | 1 | 0 | 0 | 0.63 | 0.63
NG-HVAC-Blr-HW-gt2500kBtuh-85p0Et-Drft | Htl | Rec | cWVVG | CZ05 | 973 | Cap-kBTUh | (blank) | Annual | 1 | 0 | 0 | 0.765 | 0.765
NG-HVAC-Blr-HW-gt2500kBtuh-85p0Et-Drft | Htl | Rec | cWVVG | CZ06 | 905 | Cap-kBTUh | (blank) | Annual | 1 | 0 | 0 | 0.483 | 0.483
NG-HVAC-Blr-HW-gt2500kBtuh-85p0Et-Drft | Htl | Rec | cWVVG | CZ07 | 800 | Cap-kBTUh | (blank) | Annual | 1 | 0 | 0 | 0.4 | 0.4
NG-HVAC-Blr-HW-gt2500kBtuh-85p0Et-Drft | Htl | Rec | cWVVG | CZ08 | 924 | Cap-kBTUh | (blank) | Annual | 1 | 0 | 0 | 0.43 | 0.43
NG-HVAC-Blr-HW-gt2500kBtuh-85p0Et-Drft | Htl | Rec | cWVVG | CZ09 | 945 | Cap-kBTUh | (blank) | Annual | 1 | 0 | 0 | 0.485 | 0.485
NG-HVAC-Blr-HW-gt2500kBtuh-85p0Et-Drft | Htl | Rec | cWVVG | CZ10 | 974 | Cap-kBTUh | (blank) | Annual | 1 | 0 | 0 | 0.516 | 0.516
NG-HVAC-Blr-HW-gt2500kBtuh-85p0Et-Drft | Htl | Rec | cWVVG | CZ11 | 1070 | Cap-kBTUh | (blank) | Annual | 1 | 0 | 0 | 0.752 | 0.752
NG-HVAC-Blr-HW-gt2500kBtuh-85p0Et-Drft | Htl | Rec | cWVVG | CZ12 | 1120 | Cap-kBTUh | (blank) | Annual | 1 | 0 | 0 | 0.721 | 0.721
NG-HVAC-Blr-HW-gt2500kBtuh-85p0Et-Drft | Htl | Rec | cWVVG | CZ13 | 1060 | Cap-kBTUh | (blank) | Annual | 1 | 0 | 0 | 0.699 | 0.699
NG-HVAC-Blr-HW-gt2500kBtuh-85p0Et-Drft | Htl | Rec | cWVVG | CZ14 | 1200 | Cap-kBTUh | (blank) | Annual | 1 | 0 | 0 | 0.693 | 0.693
NG-HVAC-Blr-HW-gt2500kBtuh-85p0Et-Drft | Htl | Rec | cWVVG | CZ15 | 965 | Cap-kBTUh | (blank) | Annual | 1 | 0 | 0 | 0.314 | 0.314
NG-HVAC-Blr-HW-gt2500kBtuh-85p0Et-Drft | Htl | Rec | cWVVG | CZ16 | 1420 | Cap-kBTUh | (blank) | Annual | 1 | 0 | 0 | 1.11 | 1.11
NG-HVAC-Blr-HW-gt2500kBtuh-85p0Et-Drft | Htl | Ex | cAVVG | CZ01 | 1170 | Cap-kBTUh | (blank) | Annual | 1 | 1.23 | 1.23 | 2.36 | 1.88
NG-HVAC-Blr-HW-gt2500kBtuh-85p0Et-Drft | Htl | Ex | cAVVG | CZ02 | 1250 | Cap-kBTUh | (blank) | Annual | 1 | 2.14 | 2.14 | 1.88 | 1.54
NG-HVAC-Blr-HW-gt2500kBtuh-85p0Et-Drft | Htl | Ex | cAVVG | CZ03 | 1150 | Cap-kBTUh | (blank) | Annual | 1 | 3.01 | 3.01 | 2.26 | 1.91
NG-HVAC-Blr-HW-gt2500kBtuh-85p0Et-Drft | Htl | Ex | cAVVG | CZ04 | 1300 | Cap-kBTUh | (blank) | Annual | 1 | 2.17 | 2.17 | 1.64 | 1.36
NG-HVAC-Blr-HW-gt2500kBtuh-85p0Et-Drft | Htl | Ex | cAVVG | CZ05 | 1130 | Cap-kBTUh | (blank) | Annual | 1 | 1.96 | 1.96 | 1.89 | 1.56
NG-HVAC-Blr-HW-gt2500kBtuh-85p0Et-Drft | Htl | Ex | cAVVG | CZ06 | 1060 | Cap-kBTUh | (blank) | Annual | 1 | 3.15 | 3.15 | 1.81 | 1.55
NG-HVAC-Blr-HW-gt2500kBtuh-85p0Et-Drft | Htl | Ex | cAVVG | CZ07 | 933 | Cap-kBTUh | (blank) | Annual | 1 | 3.2 | 3.2 | 1.72 | 1.51
NG-HVAC-Blr-HW-gt2500kBtuh-85p0Et-Drft | Htl | Ex | cAVVG | CZ08 | 1090 | Cap-kBTUh | (blank) | Annual | 1 | 3 | 3 | 1.65 | 1.41
NG-HVAC-Blr-HW-gt2500kBtuh-85p0Et-Drft | Htl | Ex | cAVVG | CZ09 | 1100 | Cap-kBTUh | (blank) | Annual | 1 | 2.17 | 2.17 | 1.41 | 1.18
NG-HVAC-Blr-HW-gt2500kBtuh-85p0Et-Drft | Htl | Ex | cAVVG | CZ10 | 1110 | Cap-kBTUh | (blank) | Annual | 1 | 2.81 | 2.81 | 1.63 | 1.39
NG-HVAC-Blr-HW-gt2500kBtuh-85p0Et-Drft | Htl | Ex | cAVVG | CZ11 | 1220 | Cap-kBTUh | (blank) | Annual | 1 | 2.37 | 2.37 | 1.81 | 1.48
NG-HVAC-Blr-HW-gt2500kBtuh-85p0Et-Drft | Htl | Ex | cAVVG | CZ12 | 1260 | Cap-kBTUh | (blank) | Annual | 1 | 2.18 | 2.18 | 1.73 | 1.42
NG-HVAC-Blr-HW-gt2500kBtuh-85p0Et-Drft | Htl | Ex | cAVVG | CZ13 | 1200 | Cap-kBTUh | (blank) | Annual | 1 | 2.39 | 2.39 | 1.73 | 1.42
NG-HVAC-Blr-HW-gt2500kBtuh-85p0Et-Drft | Htl | Ex | cAVVG | CZ14 | 1500 | Cap-kBTUh | (blank) | Annual | 1 | 1.62 | 1.62 | 1.51 | 1.21
NG-HVAC-Blr-HW-gt2500kBtuh-85p0Et-Drft | Htl | Ex | cAVVG | CZ15 | 1140 | Cap-kBTUh | (blank) | Annual | 1 | 4.45 | 4.45 | 1.6 | 1.4
NG-HVAC-Blr-HW-gt2500kBtuh-85p0Et-Drft | Htl | Ex | cAVVG | CZ16 | 1640 | Cap-kBTUh | (blank) | Annual | 1 | 0.683 | 0.683 | 1.76 | 1.36
NG-HVAC-Blr-HW-gt2500kBtuh-85p0Et-Drft | Htl | Ex | cPVVG | CZ01 | 1340 | Cap-kBTUh | (blank) | Annual | 1 | 0.967 | 0.967 | 1.87 | 1.44
NG-HVAC-Blr-HW-gt2500kBtuh-85p0Et-Drft | Htl | Ex | cPVVG | CZ02 | 1400 | Cap-kBTUh | (blank) | Annual | 1 | 1.5 | 1.5 | 1.49 | 1.18
NG-HVAC-Blr-HW-gt2500kBtuh-85p0Et-Drft | Htl | Ex | cPVVG | CZ03 | 1290 | Cap-kBTUh | (blank) | Annual | 1 | 2.29 | 2.29 | 1.71 | 1.41
NG-HVAC-Blr-HW-gt2500kBtuh-85p0Et-Drft | Htl | Ex | cPVVG | CZ04 | 1460 | Cap-kBTUh | (blank) | Annual | 1 | 1.53 | 1.53 | 1.31 | 1.06
NG-HVAC-Blr-HW-gt2500kBtuh-85p0Et-Drft | Htl | Ex | cPVVG | CZ05 | 1290 | Cap-kBTUh | (blank) | Annual | 1 | 1.52 | 1.52 | 1.54 | 1.23
NG-HVAC-Blr-HW-gt2500kBtuh-85p0Et-Drft | Htl | Ex | cPVVG | CZ06 | 1110 | Cap-kBTUh | (blank) | Annual | 1 | 2.78 | 2.78 | 1.55 | 1.3
NG-HVAC-Blr-HW-gt2500kBtuh-85p0Et-Drft | Htl | Ex | cPVVG | CZ07 | 806 | Cap-kBTUh | (blank) | Annual | 1 | 3.44 | 3.44 | 1.72 | 1.48
NG-HVAC-Blr-HW-gt2500kBtuh-85p0Et-Drft | Htl | Ex | cPVVG | CZ08 | 1090 | Cap-kBTUh | (blank) | Annual | 1 | 2.51 | 2.51 | 1.41 | 1.19
NG-HVAC-Blr-HW-gt2500kBtuh-85p0Et-Drft | Htl | Ex | cPVVG | CZ09 | 1080 | Cap-kBTUh | (blank) | Annual | 1 | 1.49 | 1.49 | 1.27 | 1.03
NG-HVAC-Blr-HW-gt2500kBtuh-85p0Et-Drft | Htl | Ex | cPVVG | CZ10 | 1070 | Cap-kBTUh | (blank) | Annual | 1 | 1.98 | 1.98 | 1.44 | 1.19
NG-HVAC-Blr-HW-gt2500kBtuh-85p0Et-Drft | Htl | Ex | cPVVG | CZ11 | 1290 | Cap-kBTUh | (blank) | Annual | 1 | 1.09 | 1.09 | 1.46 | 1.15
NG-HVAC-Blr-HW-gt2500kBtuh-85p0Et-Drft | Htl | Ex | cPVVG | CZ12 | 1400 | Cap-kBTUh | (blank) | Annual | 1 | 1.28 | 1.28 | 1.38 | 1.1
NG-HVAC-Blr-HW-gt2500kBtuh-85p0Et-Drft | Htl | Ex | cPVVG | CZ13 | 1280 | Cap-kBTUh | (blank) | Annual | 1 | 1.13 | 1.13 | 1.37 | 1.08
NG-HVAC-Blr-HW-gt2500kBtuh-85p0Et-Drft | Htl | Ex | cPVVG | CZ14 | 1670 | Cap-kBTUh | (blank) | Annual | 1 | 0.753 | 0.753 | 1.22 | 0.95
NG-HVAC-Blr-HW-gt2500kBtuh-85p0Et-Drft | Htl | Ex | cPVVG | CZ15 | 1100 | Cap-kBTUh | (blank) | Annual | 1 | 1.53 | 1.53 | 1.05 | 0.882
NG-HVAC-Blr-HW-gt2500kBtuh-85p0Et-Drft | Htl | Ex | cPVVG | CZ16 | 1900 | Cap-kBTUh | (blank) | Annual | 1 | 0.495 | 0.495 | 1.59 | 1.21
NG-HVAC-Blr-HW-gt2500kBtuh-85p0Et-Drft | Htl | Ex | cWVVG | CZ01 | 1170 | Cap-kBTUh | (blank) | Annual | 1 | 0.924 | 0.924 | 2.36 | 1.88
NG-HVAC-Blr-HW-gt2500kBtuh-85p0Et-Drft | Htl | Ex | cWVVG | CZ02 | 1250 | Cap-kBTUh | (blank) | Annual | 1 | 1.58 | 1.58 | 1.88 | 1.54
NG-HVAC-Blr-HW-gt2500kBtuh-85p0Et-Drft | Htl | Ex | cWVVG | CZ03 | 1150 | Cap-kBTUh | (blank) | Annual | 1 | 2.48 | 2.48 | 2.26 | 1.91
NG-HVAC-Blr-HW-gt2500kBtuh-85p0Et-Drft | Htl | Ex | cWVVG | CZ04 | 1300 | Cap-kBTUh | (blank) | Annual | 1 | 1.66 | 1.66 | 1.64 | 1.36
NG-HVAC-Blr-HW-gt2500kBtuh-85p0Et-Drft | Htl | Ex | cWVVG | CZ05 | 1130 | Cap-kBTUh | (blank) | Annual | 1 | 1.49 | 1.49 | 1.89 | 1.56
NG-HVAC-Blr-HW-gt2500kBtuh-85p0Et-Drft | Htl | Ex | cWVVG | CZ06 | 1060 | Cap-kBTUh | (blank) | Annual | 1 | 2.4 | 2.4 | 1.81 | 1.55
NG-HVAC-Blr-HW-gt2500kBtuh-85p0Et-Drft | Htl | Ex | cWVVG | CZ07 | 933 | Cap-kBTUh | (blank) | Annual | 1 | 2.31 | 2.31 | 1.72 | 1.51
NG-HVAC-Blr-HW-gt2500kBtuh-85p0Et-Drft | Htl | Ex | cWVVG | CZ08 | 1090 | Cap-kBTUh | (blank) | Annual | 1 | 2.21 | 2.21 | 1.65 | 1.41
NG-HVAC-Blr-HW-gt2500kBtuh-85p0Et-Drft | Htl | Ex | cWVVG | CZ09 | 1100 | Cap-kBTUh | (blank) | Annual | 1 | 1.58 | 1.58 | 1.41 | 1.18
NG-HVAC-Blr-HW-gt2500kBtuh-85p0Et-Drft | Htl | Ex | cWVVG | CZ10 | 1110 | Cap-kBTUh | (blank) | Annual | 1 | 2.04 | 2.04 | 1.63 | 1.38
NG-HVAC-Blr-HW-gt2500kBtuh-85p0Et-Drft | Htl | Ex | cWVVG | CZ11 | 1220 | Cap-kBTUh | (blank) | Annual | 1 | 1.63 | 1.63 | 1.81 | 1.48
NG-HVAC-Blr-HW-gt2500kBtuh-85p0Et-Drft | Htl | Ex | cWVVG | CZ12 | 1260 | Cap-kBTUh | (blank) | Annual | 1 | 1.55 | 1.55 | 1.73 | 1.42
NG-HVAC-Blr-HW-gt2500kBtuh-85p0Et-Drft | Htl | Ex | cWVVG | CZ13 | 1200 | Cap-kBTUh | (blank) | Annual | 1 | 1.7 | 1.7 | 1.73 | 1.42
NG-HVAC-Blr-HW-gt2500kBtuh-85p0Et-Drft | Htl | Ex | cWVVG | CZ14 | 1500 | Cap-kBTUh | (blank) | Annual | 1 | 1.13 | 1.13 | 1.51 | 1.21
NG-HVAC-Blr-HW-gt2500kBtuh-85p0Et-Drft | Htl | Ex | cWVVG | CZ15 | 1140 | Cap-kBTUh | (blank) | Annual | 1 | 2.86 | 2.86 | 1.6 | 1.4
NG-HVAC-Blr-HW-gt2500kBtuh-85p0Et-Drft | Htl | Ex | cWVVG | CZ16 | 1640 | Cap-kBTUh | (blank) | Annual | 1 | 0.498 | 0.498 | 1.76 | 1.36
NG-HVAC-Blr-HW-gt2500kBtuh-85p0Et-Drft | Htl | Old | cAVVG | CZ01 | 1530 | Cap-kBTUh | (blank) | Annual | 1 | 3.24 | 3.24 | 3.11 | 2.57
NG-HVAC-Blr-HW-gt2500kBtuh-85p0Et-Drft | Htl | Old | cAVVG | CZ02 | 1800 | Cap-kBTUh | (blank) | Annual | 1 | 5.22 | 5.22 | 2.96 | 2.49
NG-HVAC-Blr-HW-gt2500kBtuh-85p0Et-Drft | Htl | Old | cAVVG | CZ03 | 1630 | Cap-kBTUh | (blank) | Annual | 1 | 4.44 | 4.44 | 3.05 | 2.61
NG-HVAC-Blr-HW-gt2500kBtuh-85p0Et-Drft | Htl | Old | cAVVG | CZ04 | 1830 | Cap-kBTUh | (blank) | Annual | 1 | 5.3 | 5.3 | 2.92 | 2.51
NG-HVAC-Blr-HW-gt2500kBtuh-85p0Et-Drft | Htl | Old | cAVVG | CZ05 | 1650 | Cap-kBTUh | (blank) | Annual | 1 | 4.23 | 4.23 | 3.01 | 2.56
NG-HVAC-Blr-HW-gt2500kBtuh-85p0Et-Drft | Htl | Old | cAVVG | CZ06 | 1580 | Cap-kBTUh | (blank) | Annual | 1 | 5.72 | 5.72 | 3.09 | 2.72
NG-HVAC-Blr-HW-gt2500kBtuh-85p0Et-Drft | Htl | Old | cAVVG | CZ07 | 1440 | Cap-kBTUh | (blank) | Annual | 1 | 6.96 | 6.96 | 3.22 | 2.89
NG-HVAC-Blr-HW-gt2500kBtuh-85p0Et-Drft | Htl | Old | cAVVG | CZ08 | 1620 | Cap-kBTUh | (blank) | Annual | 1 | 6.96 | 6.96 | 3.15 | 2.8
NG-HVAC-Blr-HW-gt2500kBtuh-85p0Et-Drft | Htl | Old | cAVVG | CZ09 | 1640 | Cap-kBTUh | (blank) | Annual | 1 | 7.6 | 7.6 | 3.24 | 2.85
NG-HVAC-Blr-HW-gt2500kBtuh-85p0Et-Drft | Htl | Old | cAVVG | CZ10 | 1700 | Cap-kBTUh | (blank) | Annual | 1 | 7.74 | 7.74 | 3.21 | 2.82
NG-HVAC-Blr-HW-gt2500kBtuh-85p0Et-Drft | Htl | Old | cAVVG | CZ11 | 1780 | Cap-kBTUh | (blank) | Annual | 1 | 6.45 | 6.45 | 3.16 | 2.69
NG-HVAC-Blr-HW-gt2500kBtuh-85p0Et-Drft | Htl | Old | cAVVG | CZ12 | 1760 | Cap-kBTUh | (blank) | Annual | 1 | 6.11 | 6.11 | 3.05 | 2.61
NG-HVAC-Blr-HW-gt2500kBtuh-85p0Et-Drft | Htl | Old | cAVVG | CZ13 | 1750 | Cap-kBTUh | (blank) | Annual | 1 | 6.76 | 6.76 | 3.13 | 2.68
NG-HVAC-Blr-HW-gt2500kBtuh-85p0Et-Drft | Htl | Old | cAVVG | CZ14 | 1760 | Cap-kBTUh | (blank) | Annual | 1 | 6.35 | 6.35 | 2.99 | 2.56
NG-HVAC-Blr-HW-gt2500kBtuh-85p0Et-Drft | Htl | Old | cAVVG | CZ15 | 1630 | Cap-kBTUh | (blank) | Annual | 1 | 10.7 | 10.7 | 3.25 | 2.93
NG-HVAC-Blr-HW-gt2500kBtuh-85p0Et-Drft | Htl | Old | cAVVG | CZ16 | 2000 | Cap-kBTUh | (blank) | Annual | 1 | 3.22 | 3.22 | 2.79 | 2.25
NG-HVAC-Blr-HW-gt2500kBtuh-85p0Et-Drft | Htl | Old | cPVVG | CZ01 | 1560 | Cap-kBTUh | (blank) | Annual | 1 | 2.3 | 2.3 | 2.34 | 1.85
NG-HVAC-Blr-HW-gt2500kBtuh-85p0Et-Drft | Htl | Old | cPVVG | CZ02 | 1960 | Cap-kBTUh | (blank) | Annual | 1 | 2.75 | 2.75 | 2 | 1.63
NG-HVAC-Blr-HW-gt2500kBtuh-85p0Et-Drft | Htl | Old | cPVVG | CZ03 | 1770 | Cap-kBTUh | (blank) | Annual | 1 | 2.84 | 2.84 | 2.08 | 1.72
NG-HVAC-Blr-HW-gt2500kBtuh-85p0Et-Drft | Htl | Old | cPVVG | CZ04 | 2010 | Cap-kBTUh | (blank) | Annual | 1 | 2.8 | 2.8 | 1.93 | 1.62
NG-HVAC-Blr-HW-gt2500kBtuh-85p0Et-Drft | Htl | Old | cPVVG | CZ05 | 1800 | Cap-kBTUh | (blank) | Annual | 1 | 2.72 | 2.72 | 2.06 | 1.7
NG-HVAC-Blr-HW-gt2500kBtuh-85p0Et-Drft | Htl | Old | cPVVG | CZ06 | 1500 | Cap-kBTUh | (blank) | Annual | 1 | 4.66 | 4.66 | 2.31 | 2
NG-HVAC-Blr-HW-gt2500kBtuh-85p0Et-Drft | Htl | Old | cPVVG | CZ07 | 1150 | Cap-kBTUh | (blank) | Annual | 1 | 6.75 | 6.75 | 2.75 | 2.44
NG-HVAC-Blr-HW-gt2500kBtuh-85p0Et-Drft | Htl | Old | cPVVG | CZ08 | 1470 | Cap-kBTUh | (blank) | Annual | 1 | 4.98 | 4.98 | 2.33 | 2.04
NG-HVAC-Blr-HW-gt2500kBtuh-85p0Et-Drft | Htl | Old | cPVVG | CZ09 | 1460 | Cap-kBTUh | (blank) | Annual | 1 | 4.91 | 4.91 | 2.55 | 2.21
NG-HVAC-Blr-HW-gt2500kBtuh-85p0Et-Drft | Htl | Old | cPVVG | CZ10 | 1570 | Cap-kBTUh | (blank) | Annual | 1 | 4.48 | 4.48 | 2.38 | 2.05
NG-HVAC-Blr-HW-gt2500kBtuh-85p0Et-Drft | Htl | Old | cPVVG | CZ11 | 1810 | Cap-kBTUh | (blank) | Annual | 1 | 3.15 | 3.15 | 2.29 | 1.89
NG-HVAC-Blr-HW-gt2500kBtuh-85p0Et-Drft | Htl | Old | cPVVG | CZ12 | 1870 | Cap-kBTUh | (blank) | Annual | 1 | 2.85 | 2.85 | 2.09 | 1.73
NG-HVAC-Blr-HW-gt2500kBtuh-85p0Et-Drft | Htl | Old | cPVVG | CZ13 | 1730 | Cap-kBTUh | (blank) | Annual | 1 | 3.3 | 3.3 | 2.28 | 1.9
NG-HVAC-Blr-HW-gt2500kBtuh-85p0Et-Drft | Htl | Old | cPVVG | CZ14 | 1860 | Cap-kBTUh | (blank) | Annual | 1 | 3.49 | 3.49 | 2.13 | 1.77
NG-HVAC-Blr-HW-gt2500kBtuh-85p0Et-Drft | Htl | Old | cPVVG | CZ15 | 1210 | Cap-kBTUh | (blank) | Annual | 1 | 9.21 | 9.21 | 3.11 | 2.78
NG-HVAC-Blr-HW-gt2500kBtuh-85p0Et-Drft | Htl | Old | cPVVG | CZ16 | 2230 | Cap-kBTUh | (blank) | Annual | 1 | 2.23 | 2.23 | 2.12 | 1.65
NG-HVAC-Blr-HW-gt2500kBtuh-85p0Et-Drft | Htl | Old | cWVVG | CZ01 | 1530 | Cap-kBTUh | (blank) | Annual | 1 | 2.98 | 2.98 | 3.11 | 2.57
NG-HVAC-Blr-HW-gt2500kBtuh-85p0Et-Drft | Htl | Old | cWVVG | CZ02 | 1800 | Cap-kBTUh | (blank) | Annual | 1 | 4.68 | 4.68 | 2.96 | 2.49
NG-HVAC-Blr-HW-gt2500kBtuh-85p0Et-Drft | Htl | Old | cWVVG | CZ03 | 1630 | Cap-kBTUh | (blank) | Annual | 1 | 3.94 | 3.94 | 3.05 | 2.61
NG-HVAC-Blr-HW-gt2500kBtuh-85p0Et-Drft | Htl | Old | cWVVG | CZ04 | 1830 | Cap-kBTUh | (blank) | Annual | 1 | 4.8 | 4.8 | 2.92 | 2.51
NG-HVAC-Blr-HW-gt2500kBtuh-85p0Et-Drft | Htl | Old | cWVVG | CZ05 | 1650 | Cap-kBTUh | (blank) | Annual | 1 | 3.82 | 3.82 | 3.01 | 2.56
NG-HVAC-Blr-HW-gt2500kBtuh-85p0Et-Drft | Htl | Old | cWVVG | CZ06 | 1580 | Cap-kBTUh | (blank) | Annual | 1 | 5.06 | 5.06 | 3.09 | 2.72
NG-HVAC-Blr-HW-gt2500kBtuh-85p0Et-Drft | Htl | Old | cWVVG | CZ07 | 1440 | Cap-kBTUh | (blank) | Annual | 1 | 5.95 | 5.95 | 3.22 | 2.89
NG-HVAC-Blr-HW-gt2500kBtuh-85p0Et-Drft | Htl | Old | cWVVG | CZ08 | 1620 | Cap-kBTUh | (blank) | Annual | 1 | 5.97 | 5.97 | 3.15 | 2.8
NG-HVAC-Blr-HW-gt2500kBtuh-85p0Et-Drft | Htl | Old | cWVVG | CZ09 | 1640 | Cap-kBTUh | (blank) | Annual | 1 | 6.48 | 6.48 | 3.24 | 2.85
NG-HVAC-Blr-HW-gt2500kBtuh-85p0Et-Drft | Htl | Old | cWVVG | CZ10 | 1700 | Cap-kBTUh | (blank) | Annual | 1 | 6.58 | 6.58 | 3.21 | 2.82
NG-HVAC-Blr-HW-gt2500kBtuh-85p0Et-Drft | Htl | Old | cWVVG | CZ11 | 1780 | Cap-kBTUh | (blank) | Annual | 1 | 5.18 | 5.18 | 3.16 | 2.69
NG-HVAC-Blr-HW-gt2500kBtuh-85p0Et-Drft | Htl | Old | cWVVG | CZ12 | 1760 | Cap-kBTUh | (blank) | Annual | 1 | 5.41 | 5.41 | 3.05 | 2.61
NG-HVAC-Blr-HW-gt2500kBtuh-85p0Et-Drft | Htl | Old | cWVVG | CZ13 | 1750 | Cap-kBTUh | (blank) | Annual | 1 | 5.48 | 5.48 | 3.13 | 2.68
NG-HVAC-Blr-HW-gt2500kBtuh-85p0Et-Drft | Htl | Old | cWVVG | CZ14 | 1760 | Cap-kBTUh | (blank) | Annual | 1 | 5.11 | 5.11 | 2.99 | 2.55
NG-HVAC-Blr-HW-gt2500kBtuh-85p0Et-Drft | Htl | Old | cWVVG | CZ15 | 1630 | Cap-kBTUh | (blank) | Annual | 1 | 8.29 | 8.29 | 3.25 | 2.93
NG-HVAC-Blr-HW-gt2500kBtuh-85p0Et-Drft | Htl | Old | cWVVG | CZ16 | 2000 | Cap-kBTUh | (blank) | Annual | 1 | 2.67 | 2.67 | 2.79 | 2.25
NG-HVAC-Blr-HW-gt2500kBtuh-85p0Et-Drft | ESe | New | cAVVG | CZ01 | 3310 | Cap-kBTUh | (blank) | Annual | 1 | 0 | 0 | 0.504 | 0.504
NG-HVAC-Blr-HW-gt2500kBtuh-85p0Et-Drft | ESe | New | cAVVG | CZ02 | 3460 | Cap-kBTUh | (blank) | Annual | 1 | 0 | 0 | 0.356 | 0.356
NG-HVAC-Blr-HW-gt2500kBtuh-85p0Et-Drft | ESe | New | cAVVG | CZ03 | 3320 | Cap-kBTUh | (blank) | Annual | 1 | 0 | 0 | 0.324 | 0.324
NG-HVAC-Blr-HW-gt2500kBtuh-85p0Et-Drft | ESe | New | cAVVG | CZ04 | 3400 | Cap-kBTUh | (blank) | Annual | 1 | 0 | 0 | 0.281 | 0.281
NG-HVAC-Blr-HW-gt2500kBtuh-85p0Et-Drft | ESe | New | cAVVG | CZ05 | 3200 | Cap-kBTUh | (blank) | Annual | 1 | 0 | 0 | 0.338 | 0.338
NG-HVAC-Blr-HW-gt2500kBtuh-85p0Et-Drft | ESe | New | cAVVG | CZ06 | 2860 | Cap-kBTUh | (blank) | Annual | 1 | 0 | 0 | 0.208 | 0.208
NG-HVAC-Blr-HW-gt2500kBtuh-85p0Et-Drft | ESe | New | cAVVG | CZ07 | 2440 | Cap-kBTUh | (blank) | Annual | 1 | 0 | 0 | 0.188 | 0.188
NG-HVAC-Blr-HW-gt2500kBtuh-85p0Et-Drft | ESe | New | cAVVG | CZ08 | 2900 | Cap-kBTUh | (blank) | Annual | 1 | 0 | 0 | 0.185 | 0.185
NG-HVAC-Blr-HW-gt2500kBtuh-85p0Et-Drft | ESe | New | cAVVG | CZ09 | 2890 | Cap-kBTUh | (blank) | Annual | 1 | 0 | 0 | 0.217 | 0.217
NG-HVAC-Blr-HW-gt2500kBtuh-85p0Et-Drft | ESe | New | cAVVG | CZ10 | 3060 | Cap-kBTUh | (blank) | Annual | 1 | 0 | 0 | 0.22 | 0.22
NG-HVAC-Blr-HW-gt2500kBtuh-85p0Et-Drft | ESe | New | cAVVG | CZ11 | 3190 | Cap-kBTUh | (blank) | Annual | 1 | 0 | 0 | 0.312 | 0.312
NG-HVAC-Blr-HW-gt2500kBtuh-85p0Et-Drft | ESe | New | cAVVG | CZ12 | 3370 | Cap-kBTUh | (blank) | Annual | 1 | 0 | 0 | 0.319 | 0.319
NG-HVAC-Blr-HW-gt2500kBtuh-85p0Et-Drft | ESe | New | cAVVG | CZ13 | 3270 | Cap-kBTUh | (blank) | Annual | 1 | 0 | 0 | 0.291 | 0.291
NG-HVAC-Blr-HW-gt2500kBtuh-85p0Et-Drft | ESe | New | cAVVG | CZ14 | 3320 | Cap-kBTUh | (blank) | Annual | 1 | 0 | 0 | 0.305 | 0.305
NG-HVAC-Blr-HW-gt2500kBtuh-85p0Et-Drft | ESe | New | cAVVG | CZ15 | 2520 | Cap-kBTUh | (blank) | Annual | 1 | 0 | 0 | 0.132 | 0.132
NG-HVAC-Blr-HW-gt2500kBtuh-85p0Et-Drft | ESe | New | cAVVG | CZ16 | 3770 | Cap-kBTUh | (blank) | Annual | 1 | 0 | 0 | 0.549 | 0.549
NG-HVAC-Blr-HW-gt2500kBtuh-85p0Et-Drft | ESe | New | cPVVG | CZ01 | 3330 | Cap-kBTUh | (blank) | Annual | 1 | 0 | 0 | 0.515 | 0.515
NG-HVAC-Blr-HW-gt2500kBtuh-85p0Et-Drft | ESe | New | cPVVG | CZ02 | 3370 | Cap-kBTUh | (blank) | Annual | 1 | 0 | 0 | 0.358 | 0.358
NG-HVAC-Blr-HW-gt2500kBtuh-85p0Et-Drft | ESe | New | cPVVG | CZ03 | 3330 | Cap-kBTUh | (blank) | Annual | 1 | 0 | 0 | 0.334 | 0.334
NG-HVAC-Blr-HW-gt2500kBtuh-85p0Et-Drft | ESe | New | cPVVG | CZ04 | 3300 | Cap-kBTUh | (blank) | Annual | 1 | 0 | 0 | 0.287 | 0.287
NG-HVAC-Blr-HW-gt2500kBtuh-85p0Et-Drft | ESe | New | cPVVG | CZ05 | 3200 | Cap-kBTUh | (blank) | Annual | 1 | 0 | 0 | 0.351 | 0.351
NG-HVAC-Blr-HW-gt2500kBtuh-85p0Et-Drft | ESe | New | cPVVG | CZ06 | 2850 | Cap-kBTUh | (blank) | Annual | 1 | 0 | 0 | 0.22 | 0.22
NG-HVAC-Blr-HW-gt2500kBtuh-85p0Et-Drft | ESe | New | cPVVG | CZ07 | 2430 | Cap-kBTUh | (blank) | Annual | 1 | 0 | 0 | 0.202 | 0.202
NG-HVAC-Blr-HW-gt2500kBtuh-85p0Et-Drft | ESe | New | cPVVG | CZ08 | 2850 | Cap-kBTUh | (blank) | Annual | 1 | 0 | 0 | 0.193 | 0.193
NG-HVAC-Blr-HW-gt2500kBtuh-85p0Et-Drft | ESe | New | cPVVG | CZ09 | 2860 | Cap-kBTUh | (blank) | Annual | 1 | 0 | 0 | 0.222 | 0.222
NG-HVAC-Blr-HW-gt2500kBtuh-85p0Et-Drft | ESe | New | cPVVG | CZ10 | 3000 | Cap-kBTUh | (blank) | Annual | 1 | 0 | 0 | 0.228 | 0.228
NG-HVAC-Blr-HW-gt2500kBtuh-85p0Et-Drft | ESe | New | cPVVG | CZ11 | 3170 | Cap-kBTUh | (blank) | Annual | 1 | 0 | 0 | 0.319 | 0.319
NG-HVAC-Blr-HW-gt2500kBtuh-85p0Et-Drft | ESe | New | cPVVG | CZ12 | 3330 | Cap-kBTUh | (blank) | Annual | 1 | 0 | 0 | 0.328 | 0.328
NG-HVAC-Blr-HW-gt2500kBtuh-85p0Et-Drft | ESe | New | cPVVG | CZ13 | 3250 | Cap-kBTUh | (blank) | Annual | 1 | 0 | 0 | 0.298 | 0.298
NG-HVAC-Blr-HW-gt2500kBtuh-85p0Et-Drft | ESe | New | cPVVG | CZ14 | 3280 | Cap-kBTUh | (blank) | Annual | 1 | 0 | 0 | 0.312 | 0.312
NG-HVAC-Blr-HW-gt2500kBtuh-85p0Et-Drft | ESe | New | cPVVG | CZ15 | 2530 | Cap-kBTUh | (blank) | Annual | 1 | 0 | 0 | 0.137 | 0.137
NG-HVAC-Blr-HW-gt2500kBtuh-85p0Et-Drft | ESe | New | cPVVG | CZ16 | 3770 | Cap-kBTUh | (blank) | Annual | 1 | 0 | 0 | 0.554 | 0.554
NG-HVAC-Blr-HW-gt2500kBtuh-85p0Et-Drft | ESe | New | cWVVG | CZ01 | 3310 | Cap-kBTUh | (blank) | Annual | 1 | 0 | 0 | 0.504 | 0.504
NG-HVAC-Blr-HW-gt2500kBtuh-85p0Et-Drft | ESe | New | cWVVG | CZ02 | 3460 | Cap-kBTUh | (blank) | Annual | 1 | 0 | 0 | 0.356 | 0.356
NG-HVAC-Blr-HW-gt2500kBtuh-85p0Et-Drft | ESe | New | cWVVG | CZ03 | 3320 | Cap-kBTUh | (blank) | Annual | 1 | 0 | 0 | 0.324 | 0.324
NG-HVAC-Blr-HW-gt2500kBtuh-85p0Et-Drft | ESe | New | cWVVG | CZ04 | 3400 | Cap-kBTUh | (blank) | Annual | 1 | 0 | 0 | 0.281 | 0.281
NG-HVAC-Blr-HW-gt2500kBtuh-85p0Et-Drft | ESe | New | cWVVG | CZ05 | 3200 | Cap-kBTUh | (blank) | Annual | 1 | 0 | 0 | 0.338 | 0.338
NG-HVAC-Blr-HW-gt2500kBtuh-85p0Et-Drft | ESe | New | cWVVG | CZ06 | 2860 | Cap-kBTUh | (blank) | Annual | 1 | 0 | 0 | 0.208 | 0.208
NG-HVAC-Blr-HW-gt2500kBtuh-85p0Et-Drft | ESe | New | cWVVG | CZ07 | 2440 | Cap-kBTUh | (blank) | Annual | 1 | 0 | 0 | 0.188 | 0.188
NG-HVAC-Blr-HW-gt2500kBtuh-85p0Et-Drft | ESe | New | cWVVG | CZ08 | 2900 | Cap-kBTUh | (blank) | Annual | 1 | 0 | 0 | 0.185 | 0.185
NG-HVAC-Blr-HW-gt2500kBtuh-85p0Et-Drft | ESe | New | cWVVG | CZ09 | 2890 | Cap-kBTUh | (blank) | Annual | 1 | 0 | 0 | 0.217 | 0.217
NG-HVAC-Blr-HW-gt2500kBtuh-85p0Et-Drft | ESe | New | cWVVG | CZ10 | 3060 | Cap-kBTUh | (blank) | Annual | 1 | 0 | 0 | 0.22 | 0.22
NG-HVAC-Blr-HW-gt2500kBtuh-85p0Et-Drft | ESe | New | cWVVG | CZ11 | 3190 | Cap-kBTUh | (blank) | Annual | 1 | 0 | 0 | 0.312 | 0.312
NG-HVAC-Blr-HW-gt2500kBtuh-85p0Et-Drft | ESe | New | cWVVG | CZ12 | 3370 | Cap-kBTUh | (blank) | Annual | 1 | 0 | 0 | 0.319 | 0.319
NG-HVAC-Blr-HW-gt2500kBtuh-85p0Et-Drft | ESe | New | cWVVG | CZ13 | 3270 | Cap-kBTUh | (blank) | Annual | 1 | 0 | 0 | 0.291 | 0.291
NG-HVAC-Blr-HW-gt2500kBtuh-85p0Et-Drft | ESe | New | cWVVG | CZ14 | 3320 | Cap-kBTUh | (blank) | Annual | 1 | 0 | 0 | 0.305 | 0.305
NG-HVAC-Blr-HW-gt2500kBtuh-85p0Et-Drft | ESe | New | cWVVG | CZ15 | 2520 | Cap-kBTUh | (blank) | Annual | 1 | 0 | 0 | 0.132 | 0.132
NG-HVAC-Blr-HW-gt2500kBtuh-85p0Et-Drft | ESe | New | cWVVG | CZ16 | 3770 | Cap-kBTUh | (blank) | Annual | 1 | 0 | 0 | 0.549 | 0.549
NG-HVAC-Blr-HW-gt2500kBtuh-85p0Et-Drft | ESe | Rec | cAVVG | CZ01 | 3210 | Cap-kBTUh | (blank) | Annual | 1 | 0 | 0 | 0.482 | 0.482
NG-HVAC-Blr-HW-gt2500kBtuh-85p0Et-Drft | ESe | Rec | cAVVG | CZ02 | 3380 | Cap-kBTUh | (blank) | Annual | 1 | 0 | 0 | 0.335 | 0.335
NG-HVAC-Blr-HW-gt2500kBtuh-85p0Et-Drft | ESe | Rec | cAVVG | CZ03 | 3230 | Cap-kBTUh | (blank) | Annual | 1 | 0 | 0 | 0.307 | 0.307
NG-HVAC-Blr-HW-gt2500kBtuh-85p0Et-Drft | ESe | Rec | cAVVG | CZ04 | 3340 | Cap-kBTUh | (blank) | Annual | 1 | 0 | 0 | 0.263 | 0.263
NG-HVAC-Blr-HW-gt2500kBtuh-85p0Et-Drft | ESe | Rec | cAVVG | CZ05 | 3110 | Cap-kBTUh | (blank) | Annual | 1 | 0 | 0 | 0.321 | 0.321
NG-HVAC-Blr-HW-gt2500kBtuh-85p0Et-Drft | ESe | Rec | cAVVG | CZ06 | 2790 | Cap-kBTUh | (blank) | Annual | 1 | 0 | 0 | 0.193 | 0.193
NG-HVAC-Blr-HW-gt2500kBtuh-85p0Et-Drft | ESe | Rec | cAVVG | CZ07 | 2350 | Cap-kBTUh | (blank) | Annual | 1 | 0 | 0 | 0.174 | 0.174
NG-HVAC-Blr-HW-gt2500kBtuh-85p0Et-Drft | ESe | Rec | cAVVG | CZ08 | 2820 | Cap-kBTUh | (blank) | Annual | 1 | 0 | 0 | 0.172 | 0.172
NG-HVAC-Blr-HW-gt2500kBtuh-85p0Et-Drft | ESe | Rec | cAVVG | CZ09 | 2820 | Cap-kBTUh | (blank) | Annual | 1 | 0 | 0 | 0.202 | 0.202
NG-HVAC-Blr-HW-gt2500kBtuh-85p0Et-Drft | ESe | Rec | cAVVG | CZ10 | 2960 | Cap-kBTUh | (blank) | Annual | 1 | 0 | 0 | 0.207 | 0.207
NG-HVAC-Blr-HW-gt2500kBtuh-85p0Et-Drft | ESe | Rec | cAVVG | CZ11 | 3120 | Cap-kBTUh | (blank) | Annual | 1 | 0 | 0 | 0.294 | 0.294
NG-HVAC-Blr-HW-gt2500kBtuh-85p0Et-Drft | ESe | Rec | cAVVG | CZ12 | 3300 | Cap-kBTUh | (blank) | Annual | 1 | 0 | 0 | 0.301 | 0.301
NG-HVAC-Blr-HW-gt2500kBtuh-85p0Et-Drft | ESe | Rec | cAVVG | CZ13 | 3210 | Cap-kBTUh | (blank) | Annual | 1 | 0 | 0 | 0.273 | 0.273
NG-HVAC-Blr-HW-gt2500kBtuh-85p0Et-Drft | ESe | Rec | cAVVG | CZ14 | 3250 | Cap-kBTUh | (blank) | Annual | 1 | 0 | 0 | 0.287 | 0.287
NG-HVAC-Blr-HW-gt2500kBtuh-85p0Et-Drft | ESe | Rec | cAVVG | CZ15 | 2420 | Cap-kBTUh | (blank) | Annual | 1 | 0 | 0 | 0.122 | 0.122
NG-HVAC-Blr-HW-gt2500kBtuh-85p0Et-Drft | ESe | Rec | cAVVG | CZ16 | 3710 | Cap-kBTUh | (blank) | Annual | 1 | 0 | 0 | 0.527 | 0.527
NG-HVAC-Blr-HW-gt2500kBtuh-85p0Et-Drft | ESe | Rec | cPVVG | CZ01 | 3220 | Cap-kBTUh | (blank) | Annual | 1 | 0 | 0 | 0.495 | 0.495
NG-HVAC-Blr-HW-gt2500kBtuh-85p0Et-Drft | ESe | Rec | cPVVG | CZ02 | 3290 | Cap-kBTUh | (blank) | Annual | 1 | 0 | 0 | 0.344 | 0.344
NG-HVAC-Blr-HW-gt2500kBtuh-85p0Et-Drft | ESe | Rec | cPVVG | CZ03 | 3240 | Cap-kBTUh | (blank) | Annual | 1 | 0 | 0 | 0.317 | 0.317
NG-HVAC-Blr-HW-gt2500kBtuh-85p0Et-Drft | ESe | Rec | cPVVG | CZ04 | 3260 | Cap-kBTUh | (blank) | Annual | 1 | 0 | 0 | 0.274 | 0.274
NG-HVAC-Blr-HW-gt2500kBtuh-85p0Et-Drft | ESe | Rec | cPVVG | CZ05 | 3110 | Cap-kBTUh | (blank) | Annual | 1 | 0 | 0 | 0.334 | 0.334
NG-HVAC-Blr-HW-gt2500kBtuh-85p0Et-Drft | ESe | Rec | cPVVG | CZ06 | 2780 | Cap-kBTUh | (blank) | Annual | 1 | 0 | 0 | 0.206 | 0.206
NG-HVAC-Blr-HW-gt2500kBtuh-85p0Et-Drft | ESe | Rec | cPVVG | CZ07 | 2340 | Cap-kBTUh | (blank) | Annual | 1 | 0 | 0 | 0.188 | 0.188
NG-HVAC-Blr-HW-gt2500kBtuh-85p0Et-Drft | ESe | Rec | cPVVG | CZ08 | 2790 | Cap-kBTUh | (blank) | Annual | 1 | 0 | 0 | 0.182 | 0.182
NG-HVAC-Blr-HW-gt2500kBtuh-85p0Et-Drft | ESe | Rec | cPVVG | CZ09 | 2790 | Cap-kBTUh | (blank) | Annual | 1 | 0 | 0 | 0.209 | 0.209
NG-HVAC-Blr-HW-gt2500kBtuh-85p0Et-Drft | ESe | Rec | cPVVG | CZ10 | 2910 | Cap-kBTUh | (blank) | Annual | 1 | 0 | 0 | 0.217 | 0.217
NG-HVAC-Blr-HW-gt2500kBtuh-85p0Et-Drft | ESe | Rec | cPVVG | CZ11 | 3090 | Cap-kBTUh | (blank) | Annual | 1 | 0 | 0 | 0.303 | 0.303
NG-HVAC-Blr-HW-gt2500kBtuh-85p0Et-Drft | ESe | Rec | cPVVG | CZ12 | 3260 | Cap-kBTUh | (blank) | Annual | 1 | 0 | 0 | 0.312 | 0.312
NG-HVAC-Blr-HW-gt2500kBtuh-85p0Et-Drft | ESe | Rec | cPVVG | CZ13 | 3200 | Cap-kBTUh | (blank) | Annual | 1 | 0 | 0 | 0.282 | 0.282
NG-HVAC-Blr-HW-gt2500kBtuh-85p0Et-Drft | ESe | Rec | cPVVG | CZ14 | 3240 | Cap-kBTUh | (blank) | Annual | 1 | 0 | 0 | 0.295 | 0.295
NG-HVAC-Blr-HW-gt2500kBtuh-85p0Et-Drft | ESe | Rec | cPVVG | CZ15 | 2420 | Cap-kBTUh | (blank) | Annual | 1 | 0 | 0 | 0.13 | 0.13
NG-HVAC-Blr-HW-gt2500kBtuh-85p0Et-Drft | ESe | Rec | cPVVG | CZ16 | 3710 | Cap-kBTUh | (blank) | Annual | 1 | 0 | 0 | 0.535 | 0.535
NG-HVAC-Blr-HW-gt2500kBtuh-85p0Et-Drft | ESe | Rec | cWVVG | CZ01 | 3210 | Cap-kBTUh | (blank) | Annual | 1 | 0 | 0 | 0.482 | 0.482
NG-HVAC-Blr-HW-gt2500kBtuh-85p0Et-Drft | ESe | Rec | cWVVG | CZ02 | 3380 | Cap-kBTUh | (blank) | Annual | 1 | 0 | 0 | 0.335 | 0.335
NG-HVAC-Blr-HW-gt2500kBtuh-85p0Et-Drft | ESe | Rec | cWVVG | CZ03 | 3230 | Cap-kBTUh | (blank) | Annual | 1 | 0 | 0 | 0.307 | 0.307
NG-HVAC-Blr-HW-gt2500kBtuh-85p0Et-Drft | ESe | Rec | cWVVG | CZ04 | 3340 | Cap-kBTUh | (blank) | Annual | 1 | 0 | 0 | 0.263 | 0.263
NG-HVAC-Blr-HW-gt2500kBtuh-85p0Et-Drft | ESe | Rec | cWVVG | CZ05 | 3110 | Cap-kBTUh | (blank) | Annual | 1 | 0 | 0 | 0.321 | 0.321
NG-HVAC-Blr-HW-gt2500kBtuh-85p0Et-Drft | ESe | Rec | cWVVG | CZ06 | 2790 | Cap-kBTUh | (blank) | Annual | 1 | 0 | 0 | 0.193 | 0.193
NG-HVAC-Blr-HW-gt2500kBtuh-85p0Et-Drft | ESe | Rec | cWVVG | CZ07 | 2350 | Cap-kBTUh | (blank) | Annual | 1 | 0 | 0 | 0.174 | 0.174
NG-HVAC-Blr-HW-gt2500kBtuh-85p0Et-Drft | ESe | Rec | cWVVG | CZ08 | 2820 | Cap-kBTUh | (blank) | Annual | 1 | 0 | 0 | 0.172 | 0.172
NG-HVAC-Blr-HW-gt2500kBtuh-85p0Et-Drft | ESe | Rec | cWVVG | CZ09 | 2820 | Cap-kBTUh | (blank) | Annual | 1 | 0 | 0 | 0.202 | 0.202
NG-HVAC-Blr-HW-gt2500kBtuh-85p0Et-Drft | ESe | Rec | cWVVG | CZ10 | 2960 | Cap-kBTUh | (blank) | Annual | 1 | 0 | 0 | 0.207 | 0.207
NG-HVAC-Blr-HW-gt2500kBtuh-85p0Et-Drft | ESe | Rec | cWVVG | CZ11 | 3120 | Cap-kBTUh | (blank) | Annual | 1 | 0 | 0 | 0.294 | 0.294
NG-HVAC-Blr-HW-gt2500kBtuh-85p0Et-Drft | ESe | Rec | cWVVG | CZ12 | 3300 | Cap-kBTUh | (blank) | Annual | 1 | 0 | 0 | 0.301 | 0.301
NG-HVAC-Blr-HW-gt2500kBtuh-85p0Et-Drft | ESe | Rec | cWVVG | CZ13 | 3210 | Cap-kBTUh | (blank) | Annual | 1 | 0 | 0 | 0.273 | 0.273
NG-HVAC-Blr-HW-gt2500kBtuh-85p0Et-Drft | ESe | Rec | cWVVG | CZ14 | 3250 | Cap-kBTUh | (blank) | Annual | 1 | 0 | 0 | 0.287 | 0.287
NG-HVAC-Blr-HW-gt2500kBtuh-85p0Et-Drft | ESe | Rec | cWVVG | CZ15 | 2420 | Cap-kBTUh | (blank) | Annual | 1 | 0 | 0 | 0.122 | 0.122
NG-HVAC-Blr-HW-gt2500kBtuh-85p0Et-Drft | ESe | Rec | cWVVG | CZ16 | 3710 | Cap-kBTUh | (blank) | Annual | 1 | 0 | 0 | 0.527 | 0.527
NG-HVAC-Blr-HW-gt2500kBtuh-85p0Et-Drft | ESe | Ex | cAVVG | CZ01 | 3290 | Cap-kBTUh | (blank) | Annual | 1 | 0.0196 | 0.0196 | 0.809 | 0.617
NG-HVAC-Blr-HW-gt2500kBtuh-85p0Et-Drft | ESe | Ex | cAVVG | CZ02 | 3510 | Cap-kBTUh | (blank) | Annual | 1 | 0.261 | 0.261 | 0.608 | 0.477
NG-HVAC-Blr-HW-gt2500kBtuh-85p0Et-Drft | ESe | Ex | cAVVG | CZ03 | 3370 | Cap-kBTUh | (blank) | Annual | 1 | 0.242 | 0.242 | 0.577 | 0.46
NG-HVAC-Blr-HW-gt2500kBtuh-85p0Et-Drft | ESe | Ex | cAVVG | CZ04 | 3560 | Cap-kBTUh | (blank) | Annual | 1 | 0.382 | 0.382 | 0.54 | 0.436
NG-HVAC-Blr-HW-gt2500kBtuh-85p0Et-Drft | ESe | Ex | cAVVG | CZ05 | 3210 | Cap-kBTUh | (blank) | Annual | 1 | 0.297 | 0.297 | 0.61 | 0.486
NG-HVAC-Blr-HW-gt2500kBtuh-85p0Et-Drft | ESe | Ex | cAVVG | CZ06 | 2880 | Cap-kBTUh | (blank) | Annual | 1 | 0.556 | 0.556 | 0.486 | 0.405
NG-HVAC-Blr-HW-gt2500kBtuh-85p0Et-Drft | ESe | Ex | cAVVG | CZ07 | 2460 | Cap-kBTUh | (blank) | Annual | 1 | 0.702 | 0.702 | 0.515 | 0.437
NG-HVAC-Blr-HW-gt2500kBtuh-85p0Et-Drft | ESe | Ex | cAVVG | CZ08 | 2920 | Cap-kBTUh | (blank) | Annual | 1 | 0.656 | 0.656 | 0.467 | 0.391
NG-HVAC-Blr-HW-gt2500kBtuh-85p0Et-Drft | ESe | Ex | cAVVG | CZ09 | 2950 | Cap-kBTUh | (blank) | Annual | 1 | 0.682 | 0.682 | 0.53 | 0.441
NG-HVAC-Blr-HW-gt2500kBtuh-85p0Et-Drft | ESe | Ex | cAVVG | CZ10 | 3060 | Cap-kBTUh | (blank) | Annual | 1 | 0.563 | 0.563 | 0.503 | 0.413
NG-HVAC-Blr-HW-gt2500kBtuh-85p0Et-Drft | ESe | Ex | cAVVG | CZ11 | 3430 | Cap-kBTUh | (blank) | Annual | 1 | 0.356 | 0.356 | 0.589 | 0.465
NG-HVAC-Blr-HW-gt2500kBtuh-85p0Et-Drft | ESe | Ex | cAVVG | CZ12 | 3530 | Cap-kBTUh | (blank) | Annual | 1 | 0.357 | 0.357 | 0.584 | 0.462
NG-HVAC-Blr-HW-gt2500kBtuh-85p0Et-Drft | ESe | Ex | cAVVG | CZ13 | 3440 | Cap-kBTUh | (blank) | Annual | 1 | 0.398 | 0.398 | 0.544 | 0.431
NG-HVAC-Blr-HW-gt2500kBtuh-85p0Et-Drft | ESe | Ex | cAVVG | CZ14 | 3630 | Cap-kBTUh | (blank) | Annual | 1 | 0.459 | 0.459 | 0.604 | 0.478
NG-HVAC-Blr-HW-gt2500kBtuh-85p0Et-Drft | ESe | Ex | cAVVG | CZ15 | 2720 | Cap-kBTUh | (blank) | Annual | 1 | 1.05 | 1.05 | 0.439 | 0.378
NG-HVAC-Blr-HW-gt2500kBtuh-85p0Et-Drft | ESe | Ex | cAVVG | CZ16 | 4100 | Cap-kBTUh | (blank) | Annual | 1 | 0.187 | 0.187 | 0.892 | 0.674
NG-HVAC-Blr-HW-gt2500kBtuh-85p0Et-Drft | ESe | Ex | cPVVG | CZ01 | 3310 | Cap-kBTUh | (blank) | Annual | 1 | 0.0641 | 0.0641 | 0.811 | 0.619
NG-HVAC-Blr-HW-gt2500kBtuh-85p0Et-Drft | ESe | Ex | cPVVG | CZ02 | 3480 | Cap-kBTUh | (blank) | Annual | 1 | 0.21 | 0.21 | 0.626 | 0.492
NG-HVAC-Blr-HW-gt2500kBtuh-85p0Et-Drft | ESe | Ex | cPVVG | CZ03 | 3360 | Cap-kBTUh | (blank) | Annual | 1 | 0.227 | 0.227 | 0.585 | 0.467
NG-HVAC-Blr-HW-gt2500kBtuh-85p0Et-Drft | ESe | Ex | cPVVG | CZ04 | 3510 | Cap-kBTUh | (blank) | Annual | 1 | 0.351 | 0.351 | 0.558 | 0.45
NG-HVAC-Blr-HW-gt2500kBtuh-85p0Et-Drft | ESe | Ex | cPVVG | CZ05 | 3210 | Cap-kBTUh | (blank) | Annual | 1 | 0.23 | 0.23 | 0.617 | 0.492
NG-HVAC-Blr-HW-gt2500kBtuh-85p0Et-Drft | ESe | Ex | cPVVG | CZ06 | 2860 | Cap-kBTUh | (blank) | Annual | 1 | 0.478 | 0.478 | 0.493 | 0.411
NG-HVAC-Blr-HW-gt2500kBtuh-85p0Et-Drft | ESe | Ex | cPVVG | CZ07 | 2420 | Cap-kBTUh | (blank) | Annual | 1 | 0.577 | 0.577 | 0.525 | 0.446
NG-HVAC-Blr-HW-gt2500kBtuh-85p0Et-Drft | ESe | Ex | cPVVG | CZ08 | 2880 | Cap-kBTUh | (blank) | Annual | 1 | 0.546 | 0.546 | 0.49 | 0.413
NG-HVAC-Blr-HW-gt2500kBtuh-85p0Et-Drft | ESe | Ex | cPVVG | CZ09 | 2890 | Cap-kBTUh | (blank) | Annual | 1 | 0.51 | 0.51 | 0.566 | 0.474
NG-HVAC-Blr-HW-gt2500kBtuh-85p0Et-Drft | ESe | Ex | cPVVG | CZ10 | 3010 | Cap-kBTUh | (blank) | Annual | 1 | 0.467 | 0.467 | 0.533 | 0.441
NG-HVAC-Blr-HW-gt2500kBtuh-85p0Et-Drft | ESe | Ex | cPVVG | CZ11 | 3420 | Cap-kBTUh | (blank) | Annual | 1 | 0.273 | 0.273 | 0.608 | 0.48
NG-HVAC-Blr-HW-gt2500kBtuh-85p0Et-Drft | ESe | Ex | cPVVG | CZ12 | 3510 | Cap-kBTUh | (blank) | Annual | 1 | 0.262 | 0.262 | 0.6 | 0.475
NG-HVAC-Blr-HW-gt2500kBtuh-85p0Et-Drft | ESe | Ex | cPVVG | CZ13 | 3440 | Cap-kBTUh | (blank) | Annual | 1 | 0.315 | 0.315 | 0.564 | 0.449
NG-HVAC-Blr-HW-gt2500kBtuh-85p0Et-Drft | ESe | Ex | cPVVG | CZ14 | 3630 | Cap-kBTUh | (blank) | Annual | 1 | 0.405 | 0.405 | 0.626 | 0.498
NG-HVAC-Blr-HW-gt2500kBtuh-85p0Et-Drft | ESe | Ex | cPVVG | CZ15 | 2640 | Cap-kBTUh | (blank) | Annual | 1 | 1.11 | 1.11 | 0.53 | 0.46
NG-HVAC-Blr-HW-gt2500kBtuh-85p0Et-Drft | ESe | Ex | cPVVG | CZ16 | 4090 | Cap-kBTUh | (blank) | Annual | 1 | 0.145 | 0.145 | 0.899 | 0.679
NG-HVAC-Blr-HW-gt2500kBtuh-85p0Et-Drft | ESe | Ex | cWVVG | CZ01 | 3290 | Cap-kBTUh | (blank) | Annual | 1 | 0.0211 | 0.0211 | 0.809 | 0.617
NG-HVAC-Blr-HW-gt2500kBtuh-85p0Et-Drft | ESe | Ex | cWVVG | CZ02 | 3510 | Cap-kBTUh | (blank) | Annual | 1 | 0.218 | 0.218 | 0.608 | 0.477
NG-HVAC-Blr-HW-gt2500kBtuh-85p0Et-Drft | ESe | Ex | cWVVG | CZ03 | 3370 | Cap-kBTUh | (blank) | Annual | 1 | 0.218 | 0.218 | 0.577 | 0.46
NG-HVAC-Blr-HW-gt2500kBtuh-85p0Et-Drft | ESe | Ex | cWVVG | CZ04 | 3560 | Cap-kBTUh | (blank) | Annual | 1 | 0.343 | 0.343 | 0.54 | 0.436
NG-HVAC-Blr-HW-gt2500kBtuh-85p0Et-Drft | ESe | Ex | cWVVG | CZ05 | 3210 | Cap-kBTUh | (blank) | Annual | 1 | 0.278 | 0.278 | 0.61 | 0.486
NG-HVAC-Blr-HW-gt2500kBtuh-85p0Et-Drft | ESe | Ex | cWVVG | CZ06 | 2880 | Cap-kBTUh | (blank) | Annual | 1 | 0.493 | 0.493 | 0.486 | 0.405
NG-HVAC-Blr-HW-gt2500kBtuh-85p0Et-Drft | ESe | Ex | cWVVG | CZ07 | 2460 | Cap-kBTUh | (blank) | Annual | 1 | 0.714 | 0.714 | 0.515 | 0.437
NG-HVAC-Blr-HW-gt2500kBtuh-85p0Et-Drft | ESe | Ex | cWVVG | CZ08 | 2920 | Cap-kBTUh | (blank) | Annual | 1 | 0.578 | 0.578 | 0.467 | 0.391
NG-HVAC-Blr-HW-gt2500kBtuh-85p0Et-Drft | ESe | Ex | cWVVG | CZ09 | 2950 | Cap-kBTUh | (blank) | Annual | 1 | 0.621 | 0.621 | 0.53 | 0.441
NG-HVAC-Blr-HW-gt2500kBtuh-85p0Et-Drft | ESe | Ex | cWVVG | CZ10 | 3060 | Cap-kBTUh | (blank) | Annual | 1 | 0.546 | 0.546 | 0.503 | 0.413
NG-HVAC-Blr-HW-gt2500kBtuh-85p0Et-Drft | ESe | Ex | cWVVG | CZ11 | 3430 | Cap-kBTUh | (blank) | Annual | 1 | 0.308 | 0.308 | 0.589 | 0.465
NG-HVAC-Blr-HW-gt2500kBtuh-85p0Et-Drft | ESe | Ex | cWVVG | CZ12 | 3530 | Cap-kBTUh | (blank) | Annual | 1 | 0.31 | 0.31 | 0.584 | 0.462
NG-HVAC-Blr-HW-gt2500kBtuh-85p0Et-Drft | ESe | Ex | cWVVG | CZ13 | 3440 | Cap-kBTUh | (blank) | Annual | 1 | 0.335 | 0.335 | 0.544 | 0.431
NG-HVAC-Blr-HW-gt2500kBtuh-85p0Et-Drft | ESe | Ex | cWVVG | CZ14 | 3630 | Cap-kBTUh | (blank) | Annual | 1 | 0.377 | 0.377 | 0.604 | 0.478
NG-HVAC-Blr-HW-gt2500kBtuh-85p0Et-Drft | ESe | Ex | cWVVG | CZ15 | 2720 | Cap-kBTUh | (blank) | Annual | 1 | 0.806 | 0.806 | 0.439 | 0.378
NG-HVAC-Blr-HW-gt2500kBtuh-85p0Et-Drft | ESe | Ex | cWVVG | CZ16 | 4100 | Cap-kBTUh | (blank) | Annual | 1 | 0.163 | 0.163 | 0.892 | 0.674
NG-HVAC-Blr-HW-gt2500kBtuh-85p0Et-Drft | ESe | Old | cAVVG | CZ01 | 3450 | Cap-kBTUh | (blank) | Annual | 1 | 0.122 | 0.122 | 0.938 | 0.729
NG-HVAC-Blr-HW-gt2500kBtuh-85p0Et-Drft | ESe | Old | cAVVG | CZ02 | 3760 | Cap-kBTUh | (blank) | Annual | 1 | 0.55 | 0.55 | 0.755 | 0.608
NG-HVAC-Blr-HW-gt2500kBtuh-85p0Et-Drft | ESe | Old | cAVVG | CZ03 | 3500 | Cap-kBTUh | (blank) | Annual | 1 | 0.348 | 0.348 | 0.746 | 0.61
NG-HVAC-Blr-HW-gt2500kBtuh-85p0Et-Drft | ESe | Old | cAVVG | CZ04 | 3700 | Cap-kBTUh | (blank) | Annual | 1 | 0.656 | 0.656 | 0.706 | 0.585
NG-HVAC-Blr-HW-gt2500kBtuh-85p0Et-Drft | ESe | Old | cAVVG | CZ05 | 3390 | Cap-kBTUh | (blank) | Annual | 1 | 0.578 | 0.578 | 0.773 | 0.632
NG-HVAC-Blr-HW-gt2500kBtuh-85p0Et-Drft | ESe | Old | cAVVG | CZ06 | 2910 | Cap-kBTUh | (blank) | Annual | 1 | 1.04 | 1.04 | 0.687 | 0.588
NG-HVAC-Blr-HW-gt2500kBtuh-85p0Et-Drft | ESe | Old | cAVVG | CZ07 | 2430 | Cap-kBTUh | (blank) | Annual | 1 | 1.24 | 1.24 | 0.707 | 0.615
NG-HVAC-Blr-HW-gt2500kBtuh-85p0Et-Drft | ESe | Old | cAVVG | CZ08 | 2970 | Cap-kBTUh | (blank) | Annual | 1 | 1.17 | 1.17 | 0.661 | 0.571
NG-HVAC-Blr-HW-gt2500kBtuh-85p0Et-Drft | ESe | Old | cAVVG | CZ09 | 3010 | Cap-kBTUh | (blank) | Annual | 1 | 1.09 | 1.09 | 0.702 | 0.598
NG-HVAC-Blr-HW-gt2500kBtuh-85p0Et-Drft | ESe | Old | cAVVG | CZ10 | 3200 | Cap-kBTUh | (blank) | Annual | 1 | 1.08 | 1.08 | 0.689 | 0.584
NG-HVAC-Blr-HW-gt2500kBtuh-85p0Et-Drft | ESe | Old | cAVVG | CZ11 | 3660 | Cap-kBTUh | (blank) | Annual | 1 | 0.829 | 0.829 | 0.778 | 0.632
NG-HVAC-Blr-HW-gt2500kBtuh-85p0Et-Drft | ESe | Old | cAVVG | CZ12 | 3700 | Cap-kBTUh | (blank) | Annual | 1 | 0.759 | 0.759 | 0.739 | 0.602
NG-HVAC-Blr-HW-gt2500kBtuh-85p0Et-Drft | ESe | Old | cAVVG | CZ13 | 3610 | Cap-kBTUh | (blank) | Annual | 1 | 0.89 | 0.89 | 0.734 | 0.603
NG-HVAC-Blr-HW-gt2500kBtuh-85p0Et-Drft | ESe | Old | cAVVG | CZ14 | 3890 | Cap-kBTUh | (blank) | Annual | 1 | 0.827 | 0.827 | 0.743 | 0.604
NG-HVAC-Blr-HW-gt2500kBtuh-85p0Et-Drft | ESe | Old | cAVVG | CZ15 | 2780 | Cap-kBTUh | (blank) | Annual | 1 | 1.99 | 1.99 | 0.663 | 0.585
NG-HVAC-Blr-HW-gt2500kBtuh-85p0Et-Drft | ESe | Old | cAVVG | CZ16 | 4450 | Cap-kBTUh | (blank) | Annual | 1 | 0.351 | 0.351 | 0.986 | 0.746
NG-HVAC-Blr-HW-gt2500kBtuh-85p0Et-Drft | ESe | Old | cPVVG | CZ01 | 3460 | Cap-kBTUh | (blank) | Annual | 1 | 0.0802 | 0.0802 | 0.939 | 0.73
NG-HVAC-Blr-HW-gt2500kBtuh-85p0Et-Drft | ESe | Old | cPVVG | CZ02 | 3720 | Cap-kBTUh | (blank) | Annual | 1 | 0.46 | 0.46 | 0.777 | 0.627
NG-HVAC-Blr-HW-gt2500kBtuh-85p0Et-Drft | ESe | Old | cPVVG | CZ03 | 3470 | Cap-kBTUh | (blank) | Annual | 1 | 0.27 | 0.27 | 0.748 | 0.612
NG-HVAC-Blr-HW-gt2500kBtuh-85p0Et-Drft | ESe | Old | cPVVG | CZ04 | 3640 | Cap-kBTUh | (blank) | Annual | 1 | 0.541 | 0.541 | 0.728 | 0.604
NG-HVAC-Blr-HW-gt2500kBtuh-85p0Et-Drft | ESe | Old | cPVVG | CZ05 | 3350 | Cap-kBTUh | (blank) | Annual | 1 | 0.424 | 0.424 | 0.778 | 0.636
NG-HVAC-Blr-HW-gt2500kBtuh-85p0Et-Drft | ESe | Old | cPVVG | CZ06 | 2850 | Cap-kBTUh | (blank) | Annual | 1 | 0.786 | 0.786 | 0.692 | 0.594
NG-HVAC-Blr-HW-gt2500kBtuh-85p0Et-Drft | ESe | Old | cPVVG | CZ07 | 2390 | Cap-kBTUh | (blank) | Annual | 1 | 0.899 | 0.899 | 0.708 | 0.616
NG-HVAC-Blr-HW-gt2500kBtuh-85p0Et-Drft | ESe | Old | cPVVG | CZ08 | 2860 | Cap-kBTUh | (blank) | Annual | 1 | 0.974 | 0.974 | 0.703 | 0.61
NG-HVAC-Blr-HW-gt2500kBtuh-85p0Et-Drft | ESe | Old | cPVVG | CZ09 | 2860 | Cap-kBTUh | (blank) | Annual | 1 | 0.864 | 0.864 | 0.77 | 0.661
NG-HVAC-Blr-HW-gt2500kBtuh-85p0Et-Drft | ESe | Old | cPVVG | CZ10 | 3080 | Cap-kBTUh | (blank) | Annual | 1 | 0.897 | 0.897 | 0.738 | 0.63
NG-HVAC-Blr-HW-gt2500kBtuh-85p0Et-Drft | ESe | Old | cPVVG | CZ11 | 3610 | Cap-kBTUh | (blank) | Annual | 1 | 0.75 | 0.75 | 0.802 | 0.654
NG-HVAC-Blr-HW-gt2500kBtuh-85p0Et-Drft | ESe | Old | cPVVG | CZ12 | 3650 | Cap-kBTUh | (blank) | Annual | 1 | 0.596 | 0.596 | 0.759 | 0.62
NG-HVAC-Blr-HW-gt2500kBtuh-85p0Et-Drft | ESe | Old | cPVVG | CZ13 | 3570 | Cap-kBTUh | (blank) | Annual | 1 | 0.744 | 0.744 | 0.763 | 0.629
NG-HVAC-Blr-HW-gt2500kBtuh-85p0Et-Drft | ESe | Old | cPVVG | CZ14 | 3830 | Cap-kBTUh | (blank) | Annual | 1 | 0.664 | 0.664 | 0.778 | 0.638
NG-HVAC-Blr-HW-gt2500kBtuh-85p0Et-Drft | ESe | Old | cPVVG | CZ15 | 2630 | Cap-kBTUh | (blank) | Annual | 1 | 1.93 | 1.93 | 0.812 | 0.724
NG-HVAC-Blr-HW-gt2500kBtuh-85p0Et-Drft | ESe | Old | cPVVG | CZ16 | 4450 | Cap-kBTUh | (blank) | Annual | 1 | 0.234 | 0.234 | 0.985 | 0.745
NG-HVAC-Blr-HW-gt2500kBtuh-85p0Et-Drft | ESe | Old | cWVVG | CZ01 | 3450 | Cap-kBTUh | (blank) | Annual | 1 | 0.125 | 0.125 | 0.938 | 0.729
NG-HVAC-Blr-HW-gt2500kBtuh-85p0Et-Drft | ESe | Old | cWVVG | CZ02 | 3760 | Cap-kBTUh | (blank) | Annual | 1 | 0.543 | 0.543 | 0.755 | 0.608
NG-HVAC-Blr-HW-gt2500kBtuh-85p0Et-Drft | ESe | Old | cWVVG | CZ03 | 3500 | Cap-kBTUh | (blank) | Annual | 1 | 0.34 | 0.34 | 0.746 | 0.61
NG-HVAC-Blr-HW-gt2500kBtuh-85p0Et-Drft | ESe | Old | cWVVG | CZ04 | 3700 | Cap-kBTUh | (blank) | Annual | 1 | 0.612 | 0.612 | 0.706 | 0.585
NG-HVAC-Blr-HW-gt2500kBtuh-85p0Et-Drft | ESe | Old | cWVVG | CZ05 | 3390 | Cap-kBTUh | (blank) | Annual | 1 | 0.563 | 0.563 | 0.773 | 0.632
NG-HVAC-Blr-HW-gt2500kBtuh-85p0Et-Drft | ESe | Old | cWVVG | CZ06 | 2910 | Cap-kBTUh | (blank) | Annual | 1 | 0.999 | 0.999 | 0.687 | 0.588
NG-HVAC-Blr-HW-gt2500kBtuh-85p0Et-Drft | ESe | Old | cWVVG | CZ07 | 2430 | Cap-kBTUh | (blank) | Annual | 1 | 1.3 | 1.3 | 0.707 | 0.615
NG-HVAC-Blr-HW-gt2500kBtuh-85p0Et-Drft | ESe | Old | cWVVG | CZ08 | 2970 | Cap-kBTUh | (blank) | Annual | 1 | 1.15 | 1.15 | 0.661 | 0.571
NG-HVAC-Blr-HW-gt2500kBtuh-85p0Et-Drft | ESe | Old | cWVVG | CZ09 | 3010 | Cap-kBTUh | (blank) | Annual | 1 | 1.02 | 1.02 | 0.702 | 0.598
NG-HVAC-Blr-HW-gt2500kBtuh-85p0Et-Drft | ESe | Old | cWVVG | CZ10 | 3200 | Cap-kBTUh | (blank) | Annual | 1 | 1.04 | 1.04 | 0.689 | 0.584
NG-HVAC-Blr-HW-gt2500kBtuh-85p0Et-Drft | ESe | Old | cWVVG | CZ11 | 3660 | Cap-kBTUh | (blank) | Annual | 1 | 0.752 | 0.752 | 0.778 | 0.632
NG-HVAC-Blr-HW-gt2500kBtuh-85p0Et-Drft | ESe | Old | cWVVG | CZ12 | 3700 | Cap-kBTUh | (blank) | Annual | 1 | 0.665 | 0.665 | 0.739 | 0.601
NG-HVAC-Blr-HW-gt2500kBtuh-85p0Et-Drft | ESe | Old | cWVVG | CZ13 | 3610 | Cap-kBTUh | (blank) | Annual | 1 | 0.779 | 0.779 | 0.734 | 0.603
NG-HVAC-Blr-HW-gt2500kBtuh-85p0Et-Drft | ESe | Old | cWVVG | CZ14 | 3890 | Cap-kBTUh | (blank) | Annual | 1 | 0.762 | 0.762 | 0.743 | 0.604
NG-HVAC-Blr-HW-gt2500kBtuh-85p0Et-Drft | ESe | Old | cWVVG | CZ15 | 2780 | Cap-kBTUh | (blank) | Annual | 1 | 1.7 | 1.7 | 0.663 | 0.585
NG-HVAC-Blr-HW-gt2500kBtuh-85p0Et-Drft | ESe | Old | cWVVG | CZ16 | 4450 | Cap-kBTUh | (blank) | Annual | 1 | 0.346 | 0.346 | 0.986 | 0.746
NG-HVAC-Blr-HW-gt2500kBtuh-85p0Et-Drft | EUn | New | cAVVG | CZ01 | 15700 | Cap-kBTUh | (blank) | Annual | 1 | 0 | 0 | 0.654 | 0.654
NG-HVAC-Blr-HW-gt2500kBtuh-85p0Et-Drft | EUn | New | cAVVG | CZ02 | 17100 | Cap-kBTUh | (blank) | Annual | 1 | 0 | 0 | 0.422 | 0.422
NG-HVAC-Blr-HW-gt2500kBtuh-85p0Et-Drft | EUn | New | cAVVG | CZ03 | 15700 | Cap-kBTUh | (blank) | Annual | 1 | 0 | 0 | 0.4 | 0.4
NG-HVAC-Blr-HW-gt2500kBtuh-85p0Et-Drft | EUn | New | cAVVG | CZ04 | 17000 | Cap-kBTUh | (blank) | Annual | 1 | 0 | 0 | 0.327 | 0.327
NG-HVAC-Blr-HW-gt2500kBtuh-85p0Et-Drft | EUn | New | cAVVG | CZ05 | 15700 | Cap-kBTUh | (blank) | Annual | 1 | 0 | 0 | 0.417 | 0.417
NG-HVAC-Blr-HW-gt2500kBtuh-85p0Et-Drft | EUn | New | cAVVG | CZ06 | 14000 | Cap-kBTUh | (blank) | Annual | 1 | 0 | 0 | 0.246 | 0.246
NG-HVAC-Blr-HW-gt2500kBtuh-85p0Et-Drft | EUn | New | cAVVG | CZ07 | 11500 | Cap-kBTUh | (blank) | Annual | 1 | 0 | 0 | 0.225 | 0.225
NG-HVAC-Blr-HW-gt2500kBtuh-85p0Et-Drft | EUn | New | cAVVG | CZ08 | 14200 | Cap-kBTUh | (blank) | Annual | 1 | 0 | 0 | 0.215 | 0.215
NG-HVAC-Blr-HW-gt2500kBtuh-85p0Et-Drft | EUn | New | cAVVG | CZ09 | 14000 | Cap-kBTUh | (blank) | Annual | 1 | 0 | 0 | 0.245 | 0.245
NG-HVAC-Blr-HW-gt2500kBtuh-85p0Et-Drft | EUn | New | cAVVG | CZ10 | 14700 | Cap-kBTUh | (blank) | Annual | 1 | 0 | 0 | 0.254 | 0.254
NG-HVAC-Blr-HW-gt2500kBtuh-85p0Et-Drft | EUn | New | cAVVG | CZ11 | 15900 | Cap-kBTUh | (blank) | Annual | 1 | 0 | 0 | 0.355 | 0.355
NG-HVAC-Blr-HW-gt2500kBtuh-85p0Et-Drft | EUn | New | cAVVG | CZ12 | 16900 | Cap-kBTUh | (blank) | Annual | 1 | 0 | 0 | 0.362 | 0.362
NG-HVAC-Blr-HW-gt2500kBtuh-85p0Et-Drft | EUn | New | cAVVG | CZ13 | 16200 | Cap-kBTUh | (blank) | Annual | 1 | 0 | 0 | 0.326 | 0.326
NG-HVAC-Blr-HW-gt2500kBtuh-85p0Et-Drft | EUn | New | cAVVG | CZ14 | 17300 | Cap-kBTUh | (blank) | Annual | 1 | 0 | 0 | 0.335 | 0.335
NG-HVAC-Blr-HW-gt2500kBtuh-85p0Et-Drft | EUn | New | cAVVG | CZ15 | 12900 | Cap-kBTUh | (blank) | Annual | 1 | 0 | 0 | 0.12 | 0.12
NG-HVAC-Blr-HW-gt2500kBtuh-85p0Et-Drft | EUn | New | cAVVG | CZ16 | 18400 | Cap-kBTUh | (blank) | Annual | 1 | 0 | 0 | 0.683 | 0.683
NG-HVAC-Blr-HW-gt2500kBtuh-85p0Et-Drft | EUn | New | cPVVG | CZ01 | 15700 | Cap-kBTUh | (blank) | Annual | 1 | 0 | 0 | 0.65 | 0.65
NG-HVAC-Blr-HW-gt2500kBtuh-85p0Et-Drft | EUn | New | cPVVG | CZ02 | 17100 | Cap-kBTUh | (blank) | Annual | 1 | 0 | 0 | 0.415 | 0.415
NG-HVAC-Blr-HW-gt2500kBtuh-85p0Et-Drft | EUn | New | cPVVG | CZ03 | 15800 | Cap-kBTUh | (blank) | Annual | 1 | 0 | 0 | 0.404 | 0.404
NG-HVAC-Blr-HW-gt2500kBtuh-85p0Et-Drft | EUn | New | cPVVG | CZ04 | 16800 | Cap-kBTUh | (blank) | Annual | 1 | 0 | 0 | 0.328 | 0.328
NG-HVAC-Blr-HW-gt2500kBtuh-85p0Et-Drft | EUn | New | cPVVG | CZ05 | 15800 | Cap-kBTUh | (blank) | Annual | 1 | 0 | 0 | 0.424 | 0.424
NG-HVAC-Blr-HW-gt2500kBtuh-85p0Et-Drft | EUn | New | cPVVG | CZ06 | 14000 | Cap-kBTUh | (blank) | Annual | 1 | 0 | 0 | 0.259 | 0.259
NG-HVAC-Blr-HW-gt2500kBtuh-85p0Et-Drft | EUn | New | cPVVG | CZ07 | 11500 | Cap-kBTUh | (blank) | Annual | 1 | 0 | 0 | 0.24 | 0.24
NG-HVAC-Blr-HW-gt2500kBtuh-85p0Et-Drft | EUn | New | cPVVG | CZ08 | 13900 | Cap-kBTUh | (blank) | Annual | 1 | 0 | 0 | 0.223 | 0.223
NG-HVAC-Blr-HW-gt2500kBtuh-85p0Et-Drft | EUn | New | cPVVG | CZ09 | 13900 | Cap-kBTUh | (blank) | Annual | 1 | 0 | 0 | 0.248 | 0.248
NG-HVAC-Blr-HW-gt2500kBtuh-85p0Et-Drft | EUn | New | cPVVG | CZ10 | 14500 | Cap-kBTUh | (blank) | Annual | 1 | 0 | 0 | 0.257 | 0.257
NG-HVAC-Blr-HW-gt2500kBtuh-85p0Et-Drft | EUn | New | cPVVG | CZ11 | 15600 | Cap-kBTUh | (blank) | Annual | 1 | 0 | 0 | 0.348 | 0.348
NG-HVAC-Blr-HW-gt2500kBtuh-85p0Et-Drft | EUn | New | cPVVG | CZ12 | 16700 | Cap-kBTUh | (blank) | Annual | 1 | 0 | 0 | 0.359 | 0.359
NG-HVAC-Blr-HW-gt2500kBtuh-85p0Et-Drft | EUn | New | cPVVG | CZ13 | 16000 | Cap-kBTUh | (blank) | Annual | 1 | 0 | 0 | 0.315 | 0.315
NG-HVAC-Blr-HW-gt2500kBtuh-85p0Et-Drft | EUn | New | cPVVG | CZ14 | 17100 | Cap-kBTUh | (blank) | Annual | 1 | 0 | 0 | 0.322 | 0.322
NG-HVAC-Blr-HW-gt2500kBtuh-85p0Et-Drft | EUn | New | cPVVG | CZ15 | 12900 | Cap-kBTUh | (blank) | Annual | 1 | 0 | 0 | 0.136 | 0.136
NG-HVAC-Blr-HW-gt2500kBtuh-85p0Et-Drft | EUn | New | cPVVG | CZ16 | 18700 | Cap-kBTUh | (blank) | Annual | 1 | 0 | 0 | 0.672 | 0.672
NG-HVAC-Blr-HW-gt2500kBtuh-85p0Et-Drft | EUn | New | cWVVG | CZ01 | 15700 | Cap-kBTUh | (blank) | Annual | 1 | 0 | 0 | 0.654 | 0.654
NG-HVAC-Blr-HW-gt2500kBtuh-85p0Et-Drft | EUn | New | cWVVG | CZ02 | 17100 | Cap-kBTUh | (blank) | Annual | 1 | 0 | 0 | 0.422 | 0.422
NG-HVAC-Blr-HW-gt2500kBtuh-85p0Et-Drft | EUn | New | cWVVG | CZ03 | 15700 | Cap-kBTUh | (blank) | Annual | 1 | 0 | 0 | 0.4 | 0.4
NG-HVAC-Blr-HW-gt2500kBtuh-85p0Et-Drft | EUn | New | cWVVG | CZ04 | 17000 | Cap-kBTUh | (blank) | Annual | 1 | 0 | 0 | 0.327 | 0.327
NG-HVAC-Blr-HW-gt2500kBtuh-85p0Et-Drft | EUn | New | cWVVG | CZ05 | 15700 | Cap-kBTUh | (blank) | Annual | 1 | 0 | 0 | 0.417 | 0.417
NG-HVAC-Blr-HW-gt2500kBtuh-85p0Et-Drft | EUn | New | cWVVG | CZ06 | 14000 | Cap-kBTUh | (blank) | Annual | 1 | 0 | 0 | 0.246 | 0.246
NG-HVAC-Blr-HW-gt2500kBtuh-85p0Et-Drft | EUn | New | cWVVG | CZ07 | 11500 | Cap-kBTUh | (blank) | Annual | 1 | 0 | 0 | 0.225 | 0.225
NG-HVAC-Blr-HW-gt2500kBtuh-85p0Et-Drft | EUn | New | cWVVG | CZ08 | 14200 | Cap-kBTUh | (blank) | Annual | 1 | 0 | 0 | 0.215 | 0.215
NG-HVAC-Blr-HW-gt2500kBtuh-85p0Et-Drft | EUn | New | cWVVG | CZ09 | 14000 | Cap-kBTUh | (blank) | Annual | 1 | 0 | 0 | 0.245 | 0.245
NG-HVAC-Blr-HW-gt2500kBtuh-85p0Et-Drft | EUn | New | cWVVG | CZ10 | 14700 | Cap-kBTUh | (blank) | Annual | 1 | 0 | 0 | 0.254 | 0.254
NG-HVAC-Blr-HW-gt2500kBtuh-85p0Et-Drft | EUn | New | cWVVG | CZ11 | 15900 | Cap-kBTUh | (blank) | Annual | 1 | 0 | 0 | 0.355 | 0.355
NG-HVAC-Blr-HW-gt2500kBtuh-85p0Et-Drft | EUn | New | cWVVG | CZ12 | 16900 | Cap-kBTUh | (blank) | Annual | 1 | 0 | 0 | 0.362 | 0.362
NG-HVAC-Blr-HW-gt2500kBtuh-85p0Et-Drft | EUn | New | cWVVG | CZ13 | 16200 | Cap-kBTUh | (blank) | Annual | 1 | 0 | 0 | 0.326 | 0.326
NG-HVAC-Blr-HW-gt2500kBtuh-85p0Et-Drft | EUn | New | cWVVG | CZ14 | 17300 | Cap-kBTUh | (blank) | Annual | 1 | 0 | 0 | 0.335 | 0.335
NG-HVAC-Blr-HW-gt2500kBtuh-85p0Et-Drft | EUn | New | cWVVG | CZ15 | 12900 | Cap-kBTUh | (blank) | Annual | 1 | 0 | 0 | 0.12 | 0.12
NG-HVAC-Blr-HW-gt2500kBtuh-85p0Et-Drft | EUn | New | cWVVG | CZ16 | 18400 | Cap-kBTUh | (blank) | Annual | 1 | 0 | 0 | 0.683 | 0.683
NG-HVAC-Blr-HW-gt2500kBtuh-85p0Et-Drft | EUn | Rec | cAVVG | CZ01 | 15500 | Cap-kBTUh | (blank) | Annual | 1 | 0 | 0 | 0.617 | 0.617
NG-HVAC-Blr-HW-gt2500kBtuh-85p0Et-Drft | EUn | Rec | cAVVG | CZ02 | 17000 | Cap-kBTUh | (blank) | Annual | 1 | 0 | 0 | 0.394 | 0.394
NG-HVAC-Blr-HW-gt2500kBtuh-85p0Et-Drft | EUn | Rec | cAVVG | CZ03 | 15600 | Cap-kBTUh | (blank) | Annual | 1 | 0 | 0 | 0.374 | 0.374
NG-HVAC-Blr-HW-gt2500kBtuh-85p0Et-Drft | EUn | Rec | cAVVG | CZ04 | 16900 | Cap-kBTUh | (blank) | Annual | 1 | 0 | 0 | 0.303 | 0.303
NG-HVAC-Blr-HW-gt2500kBtuh-85p0Et-Drft | EUn | Rec | cAVVG | CZ05 | 15600 | Cap-kBTUh | (blank) | Annual | 1 | 0 | 0 | 0.394 | 0.394
NG-HVAC-Blr-HW-gt2500kBtuh-85p0Et-Drft | EUn | Rec | cAVVG | CZ06 | 13900 | Cap-kBTUh | (blank) | Annual | 1 | 0 | 0 | 0.224 | 0.224
NG-HVAC-Blr-HW-gt2500kBtuh-85p0Et-Drft | EUn | Rec | cAVVG | CZ07 | 11400 | Cap-kBTUh | (blank) | Annual | 1 | 0 | 0 | 0.202 | 0.202
NG-HVAC-Blr-HW-gt2500kBtuh-85p0Et-Drft | EUn | Rec | cAVVG | CZ08 | 14000 | Cap-kBTUh | (blank) | Annual | 1 | 0 | 0 | 0.197 | 0.197
NG-HVAC-Blr-HW-gt2500kBtuh-85p0Et-Drft | EUn | Rec | cAVVG | CZ09 | 13900 | Cap-kBTUh | (blank) | Annual | 1 | 0 | 0 | 0.226 | 0.226
NG-HVAC-Blr-HW-gt2500kBtuh-85p0Et-Drft | EUn | Rec | cAVVG | CZ10 | 14500 | Cap-kBTUh | (blank) | Annual | 1 | 0 | 0 | 0.234 | 0.234
NG-HVAC-Blr-HW-gt2500kBtuh-85p0Et-Drft | EUn | Rec | cAVVG | CZ11 | 15700 | Cap-kBTUh | (blank) | Annual | 1 | 0 | 0 | 0.329 | 0.329
NG-HVAC-Blr-HW-gt2500kBtuh-85p0Et-Drft | EUn | Rec | cAVVG | CZ12 | 16800 | Cap-kBTUh | (blank) | Annual | 1 | 0 | 0 | 0.336 | 0.336
NG-HVAC-Blr-HW-gt2500kBtuh-85p0Et-Drft | EUn | Rec | cAVVG | CZ13 | 16000 | Cap-kBTUh | (blank) | Annual | 1 | 0 | 0 | 0.3 | 0.3
NG-HVAC-Blr-HW-gt2500kBtuh-85p0Et-Drft | EUn | Rec | cAVVG | CZ14 | 17200 | Cap-kBTUh | (blank) | Annual | 1 | 0 | 0 | 0.311 | 0.311
NG-HVAC-Blr-HW-gt2500kBtuh-85p0Et-Drft | EUn | Rec | cAVVG | CZ15 | 12700 | Cap-kBTUh | (blank) | Annual | 1 | 0 | 0 | 0.108 | 0.108
NG-HVAC-Blr-HW-gt2500kBtuh-85p0Et-Drft | EUn | Rec | cAVVG | CZ16 | 18400 | Cap-kBTUh | (blank) | Annual | 1 | 0 | 0 | 0.646 | 0.646
NG-HVAC-Blr-HW-gt2500kBtuh-85p0Et-Drft | EUn | Rec | cPVVG | CZ01 | 15600 | Cap-kBTUh | (blank) | Annual | 1 | 0 | 0 | 0.617 | 0.617
NG-HVAC-Blr-HW-gt2500kBtuh-85p0Et-Drft | EUn | Rec | cPVVG | CZ02 | 16900 | Cap-kBTUh | (blank) | Annual | 1 | 0 | 0 | 0.39 | 0.39
NG-HVAC-Blr-HW-gt2500kBtuh-85p0Et-Drft | EUn | Rec | cPVVG | CZ03 | 15700 | Cap-kBTUh | (blank) | Annual | 1 | 0 | 0 | 0.382 | 0.382
NG-HVAC-Blr-HW-gt2500kBtuh-85p0Et-Drft | EUn | Rec | cPVVG | CZ04 | 16800 | Cap-kBTUh | (blank) | Annual | 1 | 0 | 0 | 0.307 | 0.307
NG-HVAC-Blr-HW-gt2500kBtuh-85p0Et-Drft | EUn | Rec | cPVVG | CZ05 | 15700 | Cap-kBTUh | (blank) | Annual | 1 | 0 | 0 | 0.4 | 0.4
NG-HVAC-Blr-HW-gt2500kBtuh-85p0Et-Drft | EUn | Rec | cPVVG | CZ06 | 13900 | Cap-kBTUh | (blank) | Annual | 1 | 0 | 0 | 0.239 | 0.239
NG-HVAC-Blr-HW-gt2500kBtuh-85p0Et-Drft | EUn | Rec | cPVVG | CZ07 | 11400 | Cap-kBTUh | (blank) | Annual | 1 | 0 | 0 | 0.22 | 0.22
NG-HVAC-Blr-HW-gt2500kBtuh-85p0Et-Drft | EUn | Rec | cPVVG | CZ08 | 13800 | Cap-kBTUh | (blank) | Annual | 1 | 0 | 0 | 0.207 | 0.207
NG-HVAC-Blr-HW-gt2500kBtuh-85p0Et-Drft | EUn | Rec | cPVVG | CZ09 | 13800 | Cap-kBTUh | (blank) | Annual | 1 | 0 | 0 | 0.231 | 0.231
NG-HVAC-Blr-HW-gt2500kBtuh-85p0Et-Drft | EUn | Rec | cPVVG | CZ10 | 14400 | Cap-kBTUh | (blank) | Annual | 1 | 0 | 0 | 0.238 | 0.238
NG-HVAC-Blr-HW-gt2500kBtuh-85p0Et-Drft | EUn | Rec | cPVVG | CZ11 | 15600 | Cap-kBTUh | (blank) | Annual | 1 | 0 | 0 | 0.323 | 0.323
NG-HVAC-Blr-HW-gt2500kBtuh-85p0Et-Drft | EUn | Rec | cPVVG | CZ12 | 16700 | Cap-kBTUh | (blank) | Annual | 1 | 0 | 0 | 0.334 | 0.334
NG-HVAC-Blr-HW-gt2500kBtuh-85p0Et-Drft | EUn | Rec | cPVVG | CZ13 | 15900 | Cap-kBTUh | (blank) | Annual | 1 | 0 | 0 | 0.294 | 0.294
NG-HVAC-Blr-HW-gt2500kBtuh-85p0Et-Drft | EUn | Rec | cPVVG | CZ14 | 17100 | Cap-kBTUh | (blank) | Annual | 1 | 0 | 0 | 0.301 | 0.301
NG-HVAC-Blr-HW-gt2500kBtuh-85p0Et-Drft | EUn | Rec | cPVVG | CZ15 | 12900 | Cap-kBTUh | (blank) | Annual | 1 | 0 | 0 | 0.129 | 0.129
NG-HVAC-Blr-HW-gt2500kBtuh-85p0Et-Drft | EUn | Rec | cPVVG | CZ16 | 18800 | Cap-kBTUh | (blank) | Annual | 1 | 0 | 0 | 0.637 | 0.637
NG-HVAC-Blr-HW-gt2500kBtuh-85p0Et-Drft | EUn | Rec | cWVVG | CZ01 | 15500 | Cap-kBTUh | (blank) | Annual | 1 | 0 | 0 | 0.617 | 0.617
NG-HVAC-Blr-HW-gt2500kBtuh-85p0Et-Drft | EUn | Rec | cWVVG | CZ02 | 17000 | Cap-kBTUh | (blank) | Annual | 1 | 0 | 0 | 0.394 | 0.394
NG-HVAC-Blr-HW-gt2500kBtuh-85p0Et-Drft | EUn | Rec | cWVVG | CZ03 | 15600 | Cap-kBTUh | (blank) | Annual | 1 | 0 | 0 | 0.374 | 0.374
NG-HVAC-Blr-HW-gt2500kBtuh-85p0Et-Drft | EUn | Rec | cWVVG | CZ04 | 16900 | Cap-kBTUh | (blank) | Annual | 1 | 0 | 0 | 0.303 | 0.303
NG-HVAC-Blr-HW-gt2500kBtuh-85p0Et-Drft | EUn | Rec | cWVVG | CZ05 | 15600 | Cap-kBTUh | (blank) | Annual | 1 | 0 | 0 | 0.394 | 0.394
NG-HVAC-Blr-HW-gt2500kBtuh-85p0Et-Drft | EUn | Rec | cWVVG | CZ06 | 13900 | Cap-kBTUh | (blank) | Annual | 1 | 0 | 0 | 0.224 | 0.224
NG-HVAC-Blr-HW-gt2500kBtuh-85p0Et-Drft | EUn | Rec | cWVVG | CZ07 | 11400 | Cap-kBTUh | (blank) | Annual | 1 | 0 | 0 | 0.202 | 0.202
NG-HVAC-Blr-HW-gt2500kBtuh-85p0Et-Drft | EUn | Rec | cWVVG | CZ08 | 14000 | Cap-kBTUh | (blank) | Annual | 1 | 0 | 0 | 0.197 | 0.197
NG-HVAC-Blr-HW-gt2500kBtuh-85p0Et-Drft | EUn | Rec | cWVVG | CZ09 | 13900 | Cap-kBTUh | (blank) | Annual | 1 | 0 | 0 | 0.226 | 0.226
NG-HVAC-Blr-HW-gt2500kBtuh-85p0Et-Drft | EUn | Rec | cWVVG | CZ10 | 14500 | Cap-kBTUh | (blank) | Annual | 1 | 0 | 0 | 0.234 | 0.234
NG-HVAC-Blr-HW-gt2500kBtuh-85p0Et-Drft | EUn | Rec | cWVVG | CZ11 | 15700 | Cap-kBTUh | (blank) | Annual | 1 | 0 | 0 | 0.329 | 0.329
NG-HVAC-Blr-HW-gt2500kBtuh-85p0Et-Drft | EUn | Rec | cWVVG | CZ12 | 16800 | Cap-kBTUh | (blank) | Annual | 1 | 0 | 0 | 0.336 | 0.336
NG-HVAC-Blr-HW-gt2500kBtuh-85p0Et-Drft | EUn | Rec | cWVVG | CZ13 | 16000 | Cap-kBTUh | (blank) | Annual | 1 | 0 | 0 | 0.3 | 0.3
NG-HVAC-Blr-HW-gt2500kBtuh-85p0Et-Drft | EUn | Rec | cWVVG | CZ14 | 17200 | Cap-kBTUh | (blank) | Annual | 1 | 0 | 0 | 0.311 | 0.311
NG-HVAC-Blr-HW-gt2500kBtuh-85p0Et-Drft | EUn | Rec | cWVVG | CZ15 | 12700 | Cap-kBTUh | (blank) | Annual | 1 | 0 | 0 | 0.108 | 0.108
NG-HVAC-Blr-HW-gt2500kBtuh-85p0Et-Drft | EUn | Rec | cWVVG | CZ16 | 18400 | Cap-kBTUh | (blank) | Annual | 1 | 0 | 0 | 0.646 | 0.646
NG-HVAC-Blr-HW-gt2500kBtuh-85p0Et-Drft | EUn | Ex | cAVVG | CZ01 | 16700 | Cap-kBTUh | (blank) | Annual | 1 | 0.0942 | 0.0942 | 0.93 | 0.703
NG-HVAC-Blr-HW-gt2500kBtuh-85p0Et-Drft | EUn | Ex | cAVVG | CZ02 | 18300 | Cap-kBTUh | (blank) | Annual | 1 | 0.413 | 0.413 | 0.675 | 0.522
NG-HVAC-Blr-HW-gt2500kBtuh-85p0Et-Drft | EUn | Ex | cAVVG | CZ03 | 17500 | Cap-kBTUh | (blank) | Annual | 1 | 0.416 | 0.416 | 0.71 | 0.556
NG-HVAC-Blr-HW-gt2500kBtuh-85p0Et-Drft | EUn | Ex | cAVVG | CZ04 | 19100 | Cap-kBTUh | (blank) | Annual | 1 | 0.464 | 0.464 | 0.596 | 0.469
NG-HVAC-Blr-HW-gt2500kBtuh-85p0Et-Drft | EUn | Ex | cAVVG | CZ05 | 17500 | Cap-kBTUh | (blank) | Annual | 1 | 0.44 | 0.44 | 0.73 | 0.57
NG-HVAC-Blr-HW-gt2500kBtuh-85p0Et-Drft | EUn | Ex | cAVVG | CZ06 | 15900 | Cap-kBTUh | (blank) | Annual | 1 | 0.682 | 0.682 | 0.498 | 0.401
NG-HVAC-Blr-HW-gt2500kBtuh-85p0Et-Drft | EUn | Ex | cAVVG | CZ07 | 13200 | Cap-kBTUh | (blank) | Annual | 1 | 0.719 | 0.719 | 0.49 | 0.402
NG-HVAC-Blr-HW-gt2500kBtuh-85p0Et-Drft | EUn | Ex | cAVVG | CZ08 | 16100 | Cap-kBTUh | (blank) | Annual | 1 | 0.6 | 0.6 | 0.454 | 0.368
NG-HVAC-Blr-HW-gt2500kBtuh-85p0Et-Drft | EUn | Ex | cAVVG | CZ09 | 16100 | Cap-kBTUh | (blank) | Annual | 1 | 0.551 | 0.551 | 0.499 | 0.398
NG-HVAC-Blr-HW-gt2500kBtuh-85p0Et-Drft | EUn | Ex | cAVVG | CZ10 | 15800 | Cap-kBTUh | (blank) | Annual | 1 | 0.444 | 0.444 | 0.461 | 0.366
NG-HVAC-Blr-HW-gt2500kBtuh-85p0Et-Drft | EUn | Ex | cAVVG | CZ11 | 17700 | Cap-kBTUh | (blank) | Annual | 1 | 0.305 | 0.305 | 0.596 | 0.458
NG-HVAC-Blr-HW-gt2500kBtuh-85p0Et-Drft | EUn | Ex | cAVVG | CZ12 | 18400 | Cap-kBTUh | (blank) | Annual | 1 | 0.375 | 0.375 | 0.598 | 0.463
NG-HVAC-Blr-HW-gt2500kBtuh-85p0Et-Drft | EUn | Ex | cAVVG | CZ13 | 17800 | Cap-kBTUh | (blank) | Annual | 1 | 0.299 | 0.299 | 0.543 | 0.419
NG-HVAC-Blr-HW-gt2500kBtuh-85p0Et-Drft | EUn | Ex | cAVVG | CZ14 | 19000 | Cap-kBTUh | (blank) | Annual | 1 | 0.352 | 0.352 | 0.573 | 0.441
NG-HVAC-Blr-HW-gt2500kBtuh-85p0Et-Drft | EUn | Ex | cAVVG | CZ15 | 14600 | Cap-kBTUh | (blank) | Annual | 1 | 0.354 | 0.354 | 0.26 | 0.212
NG-HVAC-Blr-HW-gt2500kBtuh-85p0Et-Drft | EUn | Ex | cAVVG | CZ16 | 21400 | Cap-kBTUh | (blank) | Annual | 1 | 0.278 | 0.278 | 1.01 | 0.754
NG-HVAC-Blr-HW-gt2500kBtuh-85p0Et-Drft | EUn | Ex | cPVVG | CZ01 | 16700 | Cap-kBTUh | (blank) | Annual | 1 | 0.456 | 0.456 | 0.962 | 0.736
NG-HVAC-Blr-HW-gt2500kBtuh-85p0Et-Drft | EUn | Ex | cPVVG | CZ02 | 18200 | Cap-kBTUh | (blank) | Annual | 1 | 0.83 | 0.83 | 0.742 | 0.585
NG-HVAC-Blr-HW-gt2500kBtuh-85p0Et-Drft | EUn | Ex | cPVVG | CZ03 | 17500 | Cap-kBTUh | (blank) | Annual | 1 | 1 | 1 | 0.789 | 0.63
NG-HVAC-Blr-HW-gt2500kBtuh-85p0Et-Drft | EUn | Ex | cPVVG | CZ04 | 19000 | Cap-kBTUh | (blank) | Annual | 1 | 1.01 | 1.01 | 0.678 | 0.547
NG-HVAC-Blr-HW-gt2500kBtuh-85p0Et-Drft | EUn | Ex | cPVVG | CZ05 | 17500 | Cap-kBTUh | (blank) | Annual | 1 | 0.979 | 0.979 | 0.796 | 0.632
NG-HVAC-Blr-HW-gt2500kBtuh-85p0Et-Drft | EUn | Ex | cPVVG | CZ06 | 15700 | Cap-kBTUh | (blank) | Annual | 1 | 1.27 | 1.27 | 0.591 | 0.488
NG-HVAC-Blr-HW-gt2500kBtuh-85p0Et-Drft | EUn | Ex | cPVVG | CZ07 | 12900 | Cap-kBTUh | (blank) | Annual | 1 | 1.7 | 1.7 | 0.63 | 0.533
NG-HVAC-Blr-HW-gt2500kBtuh-85p0Et-Drft | EUn | Ex | cPVVG | CZ08 | 16100 | Cap-kBTUh | (blank) | Annual | 1 | 1.24 | 1.24 | 0.559 | 0.467
NG-HVAC-Blr-HW-gt2500kBtuh-85p0Et-Drft | EUn | Ex | cPVVG | CZ09 | 16900 | Cap-kBTUh | (blank) | Annual | 1 | 1.22 | 1.22 | 0.611 | 0.507
NG-HVAC-Blr-HW-gt2500kBtuh-85p0Et-Drft | EUn | Ex | cPVVG | CZ10 | 16200 | Cap-kBTUh | (blank) | Annual | 1 | 1.07 | 1.07 | 0.552 | 0.454
NG-HVAC-Blr-HW-gt2500kBtuh-85p0Et-Drft | EUn | Ex | cPVVG | CZ11 | 18100 | Cap-kBTUh | (blank) | Annual | 1 | 0.739 | 0.739 | 0.654 | 0.515
NG-HVAC-Blr-HW-gt2500kBtuh-85p0Et-Drft | EUn | Ex | cPVVG | CZ12 | 18600 | Cap-kBTUh | (blank) | Annual | 1 | 0.821 | 0.821 | 0.664 | 0.528
NG-HVAC-Blr-HW-gt2500kBtuh-85p0Et-Drft | EUn | Ex | cPVVG | CZ13 | 18300 | Cap-kBTUh | (blank) | Annual | 1 | 0.755 | 0.755 | 0.599 | 0.475
NG-HVAC-Blr-HW-gt2500kBtuh-85p0Et-Drft | EUn | Ex | cPVVG | CZ14 | 19700 | Cap-kBTUh | (blank) | Annual | 1 | 0.743 | 0.743 | 0.631 | 0.501
NG-HVAC-Blr-HW-gt2500kBtuh-85p0Et-Drft | EUn | Ex | cPVVG | CZ15 | 16700 | Cap-kBTUh | (blank) | Annual | 1 | 1.15 | 1.15 | 0.408 | 0.349
NG-HVAC-Blr-HW-gt2500kBtuh-85p0Et-Drft | EUn | Ex | cPVVG | CZ16 | 21400 | Cap-kBTUh | (blank) | Annual | 1 | 0.521 | 0.521 | 1.03 | 0.783
NG-HVAC-Blr-HW-gt2500kBtuh-85p0Et-Drft | EUn | Ex | cWVVG | CZ01 | 16700 | Cap-kBTUh | (blank) | Annual | 1 | 0.0683 | 0.0683 | 0.93 | 0.703
NG-HVAC-Blr-HW-gt2500kBtuh-85p0Et-Drft | EUn | Ex | cWVVG | CZ02 | 18300 | Cap-kBTUh | (blank) | Annual | 1 | 0.274 | 0.274 | 0.675 | 0.521
NG-HVAC-Blr-HW-gt2500kBtuh-85p0Et-Drft | EUn | Ex | cWVVG | CZ03 | 17500 | Cap-kBTUh | (blank) | Annual | 1 | 0.312 | 0.312 | 0.71 | 0.556
NG-HVAC-Blr-HW-gt2500kBtuh-85p0Et-Drft | EUn | Ex | cWVVG | CZ04 | 19100 | Cap-kBTUh | (blank) | Annual | 1 | 0.318 | 0.318 | 0.596 | 0.469
NG-HVAC-Blr-HW-gt2500kBtuh-85p0Et-Drft | EUn | Ex | cWVVG | CZ05 | 17500 | Cap-kBTUh | (blank) | Annual | 1 | 0.316 | 0.316 | 0.73 | 0.57
NG-HVAC-Blr-HW-gt2500kBtuh-85p0Et-Drft | EUn | Ex | cWVVG | CZ06 | 15900 | Cap-kBTUh | (blank) | Annual | 1 | 0.524 | 0.524 | 0.498 | 0.402
NG-HVAC-Blr-HW-gt2500kBtuh-85p0Et-Drft | EUn | Ex | cWVVG | CZ07 | 13200 | Cap-kBTUh | (blank) | Annual | 1 | 0.566 | 0.566 | 0.49 | 0.402
NG-HVAC-Blr-HW-gt2500kBtuh-85p0Et-Drft | EUn | Ex | cWVVG | CZ08 | 16100 | Cap-kBTUh | (blank) | Annual | 1 | 0.439 | 0.439 | 0.454 | 0.368
NG-HVAC-Blr-HW-gt2500kBtuh-85p0Et-Drft | EUn | Ex | cWVVG | CZ09 | 16100 | Cap-kBTUh | (blank) | Annual | 1 | 0.39 | 0.39 | 0.499 | 0.398
NG-HVAC-Blr-HW-gt2500kBtuh-85p0Et-Drft | EUn | Ex | cWVVG | CZ10 | 15800 | Cap-kBTUh | (blank) | Annual | 1 | 0.312 | 0.312 | 0.461 | 0.366
NG-HVAC-Blr-HW-gt2500kBtuh-85p0Et-Drft | EUn | Ex | cWVVG | CZ11 | 17700 | Cap-kBTUh | (blank) | Annual | 1 | 0.2 | 0.2 | 0.596 | 0.458
NG-HVAC-Blr-HW-gt2500kBtuh-85p0Et-Drft | EUn | Ex | cWVVG | CZ12 | 18400 | Cap-kBTUh | (blank) | Annual | 1 | 0.242 | 0.242 | 0.598 | 0.463
NG-HVAC-Blr-HW-gt2500kBtuh-85p0Et-Drft | EUn | Ex | cWVVG | CZ13 | 17800 | Cap-kBTUh | (blank) | Annual | 1 | 0.204 | 0.204 | 0.543 | 0.419
NG-HVAC-Blr-HW-gt2500kBtuh-85p0Et-Drft | EUn | Ex | cWVVG | CZ14 | 19000 | Cap-kBTUh | (blank) | Annual | 1 | 0.262 | 0.262 | 0.573 | 0.441
NG-HVAC-Blr-HW-gt2500kBtuh-85p0Et-Drft | EUn | Ex | cWVVG | CZ15 | 14600 | Cap-kBTUh | (blank) | Annual | 1 | 0.218 | 0.218 | 0.26 | 0.212
NG-HVAC-Blr-HW-gt2500kBtuh-85p0Et-Drft | EUn | Ex | cWVVG | CZ16 | 21400 | Cap-kBTUh | (blank) | Annual | 1 | 0.198 | 0.198 | 1.01 | 0.754
NG-HVAC-Blr-HW-gt2500kBtuh-85p0Et-Drft | EUn | Old | cAVVG | CZ01 | 18500 | Cap-kBTUh | (blank) | Annual | 1 | 0.3 | 0.3 | 1.13 | 0.861
NG-HVAC-Blr-HW-gt2500kBtuh-85p0Et-Drft | EUn | Old | cAVVG | CZ02 | 21200 | Cap-kBTUh | (blank) | Annual | 1 | 0.869 | 0.869 | 0.886 | 0.698
NG-HVAC-Blr-HW-gt2500kBtuh-85p0Et-Drft | EUn | Old | cAVVG | CZ03 | 19300 | Cap-kBTUh | (blank) | Annual | 1 | 0.747 | 0.747 | 0.88 | 0.704
NG-HVAC-Blr-HW-gt2500kBtuh-85p0Et-Drft | EUn | Old | cAVVG | CZ04 | 21300 | Cap-kBTUh | (blank) | Annual | 1 | 0.99 | 0.99 | 0.792 | 0.641
NG-HVAC-Blr-HW-gt2500kBtuh-85p0Et-Drft | EUn | Old | cAVVG | CZ05 | 19100 | Cap-kBTUh | (blank) | Annual | 1 | 0.825 | 0.825 | 0.893 | 0.711
NG-HVAC-Blr-HW-gt2500kBtuh-85p0Et-Drft | EUn | Old | cAVVG | CZ06 | 16900 | Cap-kBTUh | (blank) | Annual | 1 | 1.28 | 1.28 | 0.703 | 0.584
NG-HVAC-Blr-HW-gt2500kBtuh-85p0Et-Drft | EUn | Old | cAVVG | CZ07 | 14000 | Cap-kBTUh | (blank) | Annual | 1 | 1.16 | 1.16 | 0.641 | 0.539
NG-HVAC-Blr-HW-gt2500kBtuh-85p0Et-Drft | EUn | Old | cAVVG | CZ08 | 17100 | Cap-kBTUh | (blank) | Annual | 1 | 1.35 | 1.35 | 0.673 | 0.563
NG-HVAC-Blr-HW-gt2500kBtuh-85p0Et-Drft | EUn | Old | cAVVG | CZ09 | 17200 | Cap-kBTUh | (blank) | Annual | 1 | 1.27 | 1.27 | 0.722 | 0.596
NG-HVAC-Blr-HW-gt2500kBtuh-85p0Et-Drft | EUn | Old | cAVVG | CZ10 | 18100 | Cap-kBTUh | (blank) | Annual | 1 | 1.27 | 1.27 | 0.726 | 0.596
NG-HVAC-Blr-HW-gt2500kBtuh-85p0Et-Drft | EUn | Old | cAVVG | CZ11 | 20200 | Cap-kBTUh | (blank) | Annual | 1 | 0.96 | 0.96 | 0.832 | 0.655
NG-HVAC-Blr-HW-gt2500kBtuh-85p0Et-Drft | EUn | Old | cAVVG | CZ12 | 20800 | Cap-kBTUh | (blank) | Annual | 1 | 0.955 | 0.955 | 0.812 | 0.644
NG-HVAC-Blr-HW-gt2500kBtuh-85p0Et-Drft | EUn | Old | cAVVG | CZ13 | 20000 | Cap-kBTUh | (blank) | Annual | 1 | 0.967 | 0.967 | 0.769 | 0.611
NG-HVAC-Blr-HW-gt2500kBtuh-85p0Et-Drft | EUn | Old | cAVVG | CZ14 | 21900 | Cap-kBTUh | (blank) | Annual | 1 | 1.05 | 1.05 | 0.796 | 0.635
NG-HVAC-Blr-HW-gt2500kBtuh-85p0Et-Drft | EUn | Old | cAVVG | CZ15 | 16100 | Cap-kBTUh | (blank) | Annual | 1 | 1.41 | 1.41 | 0.521 | 0.445
NG-HVAC-Blr-HW-gt2500kBtuh-85p0Et-Drft | EUn | Old | cAVVG | CZ16 | 25200 | Cap-kBTUh | (blank) | Annual | 1 | 0.704 | 0.704 | 1.12 | 0.841
NG-HVAC-Blr-HW-gt2500kBtuh-85p0Et-Drft | EUn | Old | cPVVG | CZ01 | 18400 | Cap-kBTUh | (blank) | Annual | 1 | 1.26 | 1.26 | 1.25 | 0.977
NG-HVAC-Blr-HW-gt2500kBtuh-85p0Et-Drft | EUn | Old | cPVVG | CZ02 | 21200 | Cap-kBTUh | (blank) | Annual | 1 | 1.9 | 1.9 | 1.05 | 0.856
NG-HVAC-Blr-HW-gt2500kBtuh-85p0Et-Drft | EUn | Old | cPVVG | CZ03 | 19200 | Cap-kBTUh | (blank) | Annual | 1 | 1.9 | 1.9 | 1.06 | 0.873
NG-HVAC-Blr-HW-gt2500kBtuh-85p0Et-Drft | EUn | Old | cPVVG | CZ04 | 21200 | Cap-kBTUh | (blank) | Annual | 1 | 2.12 | 2.12 | 0.986 | 0.826
NG-HVAC-Blr-HW-gt2500kBtuh-85p0Et-Drft | EUn | Old | cPVVG | CZ05 | 19000 | Cap-kBTUh | (blank) | Annual | 1 | 2.03 | 2.03 | 1.07 | 0.879
NG-HVAC-Blr-HW-gt2500kBtuh-85p0Et-Drft | EUn | Old | cPVVG | CZ06 | 16700 | Cap-kBTUh | (blank) | Annual | 1 | 2.73 | 2.73 | 0.912 | 0.782
NG-HVAC-Blr-HW-gt2500kBtuh-85p0Et-Drft | EUn | Old | cPVVG | CZ07 | 13600 | Cap-kBTUh | (blank) | Annual | 1 | 3.15 | 3.15 | 0.913 | 0.796
NG-HVAC-Blr-HW-gt2500kBtuh-85p0Et-Drft | EUn | Old | cPVVG | CZ08 | 17200 | Cap-kBTUh | (blank) | Annual | 1 | 2.87 | 2.87 | 0.914 | 0.792
NG-HVAC-Blr-HW-gt2500kBtuh-85p0Et-Drft | EUn | Old | cPVVG | CZ09 | 18100 | Cap-kBTUh | (blank) | Annual | 1 | 2.83 | 2.83 | 0.984 | 0.849
NG-HVAC-Blr-HW-gt2500kBtuh-85p0Et-Drft | EUn | Old | cPVVG | CZ10 | 18600 | Cap-kBTUh | (blank) | Annual | 1 | 2.62 | 2.62 | 0.951 | 0.812
NG-HVAC-Blr-HW-gt2500kBtuh-85p0Et-Drft | EUn | Old | cPVVG | CZ11 | 20600 | Cap-kBTUh | (blank) | Annual | 1 | 1.99 | 1.99 | 0.988 | 0.809
NG-HVAC-Blr-HW-gt2500kBtuh-85p0Et-Drft | EUn | Old | cPVVG | CZ12 | 21000 | Cap-kBTUh | (blank) | Annual | 1 | 2.04 | 2.04 | 0.984 | 0.81
NG-HVAC-Blr-HW-gt2500kBtuh-85p0Et-Drft | EUn | Old | cPVVG | CZ13 | 20500 | Cap-kBTUh | (blank) | Annual | 1 | 2.03 | 2.03 | 0.928 | 0.767
NG-HVAC-Blr-HW-gt2500kBtuh-85p0Et-Drft | EUn | Old | cPVVG | CZ14 | 22500 | Cap-kBTUh | (blank) | Annual | 1 | 2.02 | 2.02 | 0.96 | 0.796
NG-HVAC-Blr-HW-gt2500kBtuh-85p0Et-Drft | EUn | Old | cPVVG | CZ15 | 18300 | Cap-kBTUh | (blank) | Annual | 1 | 3.55 | 3.55 | 0.849 | 0.756
NG-HVAC-Blr-HW-gt2500kBtuh-85p0Et-Drft | EUn | Old | cPVVG | CZ16 | 25200 | Cap-kBTUh | (blank) | Annual | 1 | 1.19 | 1.19 | 1.2 | 0.919
NG-HVAC-Blr-HW-gt2500kBtuh-85p0Et-Drft | EUn | Old | cWVVG | CZ01 | 18500 | Cap-kBTUh | (blank) | Annual | 1 | 0.289 | 0.289 | 1.13 | 0.861
NG-HVAC-Blr-HW-gt2500kBtuh-85p0Et-Drft | EUn | Old | cWVVG | CZ02 | 21200 | Cap-kBTUh | (blank) | Annual | 1 | 0.715 | 0.715 | 0.885 | 0.698
NG-HVAC-Blr-HW-gt2500kBtuh-85p0Et-Drft | EUn | Old | cWVVG | CZ03 | 19300 | Cap-kBTUh | (blank) | Annual | 1 | 0.687 | 0.687 | 0.88 | 0.704
NG-HVAC-Blr-HW-gt2500kBtuh-85p0Et-Drft | EUn | Old | cWVVG | CZ04 | 21300 | Cap-kBTUh | (blank) | Annual | 1 | 0.864 | 0.864 | 0.792 | 0.641
NG-HVAC-Blr-HW-gt2500kBtuh-85p0Et-Drft | EUn | Old | cWVVG | CZ05 | 19100 | Cap-kBTUh | (blank) | Annual | 1 | 0.717 | 0.717 | 0.893 | 0.711
NG-HVAC-Blr-HW-gt2500kBtuh-85p0Et-Drft | EUn | Old | cWVVG | CZ06 | 16900 | Cap-kBTUh | (blank) | Annual | 1 | 1.16 | 1.16 | 0.703 | 0.584
NG-HVAC-Blr-HW-gt2500kBtuh-85p0Et-Drft | EUn | Old | cWVVG | CZ07 | 14000 | Cap-kBTUh | (blank) | Annual | 1 | 1.09 | 1.09 | 0.641 | 0.539
NG-HVAC-Blr-HW-gt2500kBtuh-85p0Et-Drft | EUn | Old | cWVVG | CZ08 | 17100 | Cap-kBTUh | (blank) | Annual | 1 | 1.16 | 1.16 | 0.673 | 0.563
NG-HVAC-Blr-HW-gt2500kBtuh-85p0Et-Drft | EUn | Old | cWVVG | CZ09 | 17200 | Cap-kBTUh | (blank) | Annual | 1 | 1.09 | 1.09 | 0.722 | 0.596
NG-HVAC-Blr-HW-gt2500kBtuh-85p0Et-Drft | EUn | Old | cWVVG | CZ10 | 18100 | Cap-kBTUh | (blank) | Annual | 1 | 1.01 | 1.01 | 0.726 | 0.596
NG-HVAC-Blr-HW-gt2500kBtuh-85p0Et-Drft | EUn | Old | cWVVG | CZ11 | 20200 | Cap-kBTUh | (blank) | Annual | 1 | 0.771 | 0.771 | 0.831 | 0.655
NG-HVAC-Blr-HW-gt2500kBtuh-85p0Et-Drft | EUn | Old | cWVVG | CZ12 | 20800 | Cap-kBTUh | (blank) | Annual | 1 | 0.79 | 0.79 | 0.812 | 0.644
NG-HVAC-Blr-HW-gt2500kBtuh-85p0Et-Drft | EUn | Old | cWVVG | CZ13 | 20000 | Cap-kBTUh | (blank) | Annual | 1 | 0.762 | 0.762 | 0.769 | 0.611
NG-HVAC-Blr-HW-gt2500kBtuh-85p0Et-Drft | EUn | Old | cWVVG | CZ14 | 21900 | Cap-kBTUh | (blank) | Annual | 1 | 0.879 | 0.879 | 0.796 | 0.635
NG-HVAC-Blr-HW-gt2500kBtuh-85p0Et-Drft | EUn | Old | cWVVG | CZ15 | 16100 | Cap-kBTUh | (blank) | Annual | 1 | 1.09 | 1.09 | 0.52 | 0.444
NG-HVAC-Blr-HW-gt2500kBtuh-85p0Et-Drft | EUn | Old | cWVVG | CZ16 | 25200 | Cap-kBTUh | (blank) | Annual | 1 | 0.638 | 0.638 | 1.12 | 0.841
NG-HVAC-Blr-HW-gt2500kBtuh-85p0Et-Drft | Rt3 | New | cAVVG | CZ01 | 1140 | Cap-kBTUh | (blank) | Annual | 1 | 0 | 0 | 0.419 | 0.419
NG-HVAC-Blr-HW-gt2500kBtuh-85p0Et-Drft | Rt3 | New | cAVVG | CZ02 | 1380 | Cap-kBTUh | (blank) | Annual | 1 | 0 | 0 | 0.269 | 0.269
NG-HVAC-Blr-HW-gt2500kBtuh-85p0Et-Drft | Rt3 | New | cAVVG | CZ03 | 1240 | Cap-kBTUh | (blank) | Annual | 1 | 0 | 0 | 0.224 | 0.224
NG-HVAC-Blr-HW-gt2500kBtuh-85p0Et-Drft | Rt3 | New | cAVVG | CZ04 | 1300 | Cap-kBTUh | (blank) | Annual | 1 | 0 | 0 | 0.191 | 0.191
NG-HVAC-Blr-HW-gt2500kBtuh-85p0Et-Drft | Rt3 | New | cAVVG | CZ05 | 1100 | Cap-kBTUh | (blank) | Annual | 1 | 0 | 0 | 0.22 | 0.22
NG-HVAC-Blr-HW-gt2500kBtuh-85p0Et-Drft | Rt3 | New | cAVVG | CZ06 | 914 | Cap-kBTUh | (blank) | Annual | 1 | 0 | 0 | 0.108 | 0.108
NG-HVAC-Blr-HW-gt2500kBtuh-85p0Et-Drft | Rt3 | New | cAVVG | CZ07 | 658 | Cap-kBTUh | (blank) | Annual | 1 | 0 | 0 | 0.079 | 0.079
NG-HVAC-Blr-HW-gt2500kBtuh-85p0Et-Drft | Rt3 | New | cAVVG | CZ08 | 933 | Cap-kBTUh | (blank) | Annual | 1 | 0 | 0 | 0.0929 | 0.0929
NG-HVAC-Blr-HW-gt2500kBtuh-85p0Et-Drft | Rt3 | New | cAVVG | CZ09 | 958 | Cap-kBTUh | (blank) | Annual | 1 | 0 | 0 | 0.117 | 0.117
NG-HVAC-Blr-HW-gt2500kBtuh-85p0Et-Drft | Rt3 | New | cAVVG | CZ10 | 1090 | Cap-kBTUh | (blank) | Annual | 1 | 0 | 0 | 0.12 | 0.12
NG-HVAC-Blr-HW-gt2500kBtuh-85p0Et-Drft | Rt3 | New | cAVVG | CZ11 | 1160 | Cap-kBTUh | (blank) | Annual | 1 | 0 | 0 | 0.228 | 0.228
NG-HVAC-Blr-HW-gt2500kBtuh-85p0Et-Drft | Rt3 | New | cAVVG | CZ12 | 1330 | Cap-kBTUh | (blank) | Annual | 1 | 0 | 0 | 0.245 | 0.245
NG-HVAC-Blr-HW-gt2500kBtuh-85p0Et-Drft | Rt3 | New | cAVVG | CZ13 | 1280 | Cap-kBTUh | (blank) | Annual | 1 | 0 | 0 | 0.212 | 0.212
NG-HVAC-Blr-HW-gt2500kBtuh-85p0Et-Drft | Rt3 | New | cAVVG | CZ14 | 1240 | Cap-kBTUh | (blank) | Annual | 1 | 0 | 0 | 0.218 | 0.218
NG-HVAC-Blr-HW-gt2500kBtuh-85p0Et-Drft | Rt3 | New | cAVVG | CZ15 | 609 | Cap-kBTUh | (blank) | Annual | 1 | 0 | 0 | 0.0443 | 0.0443
NG-HVAC-Blr-HW-gt2500kBtuh-85p0Et-Drft | Rt3 | New | cAVVG | CZ16 | 1540 | Cap-kBTUh | (blank) | Annual | 1 | 0 | 0 | 0.571 | 0.571
NG-HVAC-Blr-HW-gt2500kBtuh-85p0Et-Drft | Rt3 | New | cPVVG | CZ01 | 1130 | Cap-kBTUh | (blank) | Annual | 1 | 0 | 0 | 0.427 | 0.427
NG-HVAC-Blr-HW-gt2500kBtuh-85p0Et-Drft | Rt3 | New | cPVVG | CZ02 | 1380 | Cap-kBTUh | (blank) | Annual | 1 | 0 | 0 | 0.244 | 0.244
NG-HVAC-Blr-HW-gt2500kBtuh-85p0Et-Drft | Rt3 | New | cPVVG | CZ03 | 1240 | Cap-kBTUh | (blank) | Annual | 1 | 0 | 0 | 0.23 | 0.23
NG-HVAC-Blr-HW-gt2500kBtuh-85p0Et-Drft | Rt3 | New | cPVVG | CZ04 | 1310 | Cap-kBTUh | (blank) | Annual | 1 | 0 | 0 | 0.163 | 0.163
NG-HVAC-Blr-HW-gt2500kBtuh-85p0Et-Drft | Rt3 | New | cPVVG | CZ05 | 1090 | Cap-kBTUh | (blank) | Annual | 1 | 0 | 0 | 0.227 | 0.227
NG-HVAC-Blr-HW-gt2500kBtuh-85p0Et-Drft | Rt3 | New | cPVVG | CZ06 | 911 | Cap-kBTUh | (blank) | Annual | 1 | 0 | 0 | 0.114 | 0.114
NG-HVAC-Blr-HW-gt2500kBtuh-85p0Et-Drft | Rt3 | New | cPVVG | CZ07 | 655 | Cap-kBTUh | (blank) | Annual | 1 | 0 | 0 | 0.0871 | 0.0871
NG-HVAC-Blr-HW-gt2500kBtuh-85p0Et-Drft | Rt3 | New | cPVVG | CZ08 | 956 | Cap-kBTUh | (blank) | Annual | 1 | 0 | 0 | 0.0562 | 0.0562
NG-HVAC-Blr-HW-gt2500kBtuh-85p0Et-Drft | Rt3 | New | cPVVG | CZ09 | 1050 | Cap-kBTUh | (blank) | Annual | 1 | 0 | 0 | 0.0978 | 0.0978
NG-HVAC-Blr-HW-gt2500kBtuh-85p0Et-Drft | Rt3 | New | cPVVG | CZ10 | 1160 | Cap-kBTUh | (blank) | Annual | 1 | 0 | 0 | 0.0895 | 0.0895
NG-HVAC-Blr-HW-gt2500kBtuh-85p0Et-Drft | Rt3 | New | cPVVG | CZ11 | 1260 | Cap-kBTUh | (blank) | Annual | 1 | 0 | 0 | 0.194 | 0.194
NG-HVAC-Blr-HW-gt2500kBtuh-85p0Et-Drft | Rt3 | New | cPVVG | CZ12 | 1420 | Cap-kBTUh | (blank) | Annual | 1 | 0 | 0 | 0.207 | 0.207
NG-HVAC-Blr-HW-gt2500kBtuh-85p0Et-Drft | Rt3 | New | cPVVG | CZ13 | 1390 | Cap-kBTUh | (blank) | Annual | 1 | 0 | 0 | 0.18 | 0.18
NG-HVAC-Blr-HW-gt2500kBtuh-85p0Et-Drft | Rt3 | New | cPVVG | CZ14 | 1360 | Cap-kBTUh | (blank) | Annual | 1 | 0 | 0 | 0.184 | 0.184
NG-HVAC-Blr-HW-gt2500kBtuh-85p0Et-Drft | Rt3 | New | cPVVG | CZ15 | 787 | Cap-kBTUh | (blank) | Annual | 1 | 0 | 0 | 0.0602 | 0.0602
NG-HVAC-Blr-HW-gt2500kBtuh-85p0Et-Drft | Rt3 | New | cPVVG | CZ16 | 1540 | Cap-kBTUh | (blank) | Annual | 1 | 0 | 0 | 0.576 | 0.576
NG-HVAC-Blr-HW-gt2500kBtuh-85p0Et-Drft | Rt3 | New | cWVVG | CZ01 | 1140 | Cap-kBTUh | (blank) | Annual | 1 | 0 | 0 | 0.419 | 0.419
NG-HVAC-Blr-HW-gt2500kBtuh-85p0Et-Drft | Rt3 | New | cWVVG | CZ02 | 1380 | Cap-kBTUh | (blank) | Annual | 1 | 0 | 0 | 0.269 | 0.269
NG-HVAC-Blr-HW-gt2500kBtuh-85p0Et-Drft | Rt3 | New | cWVVG | CZ03 | 1240 | Cap-kBTUh | (blank) | Annual | 1 | 0 | 0 | 0.224 | 0.224
NG-HVAC-Blr-HW-gt2500kBtuh-85p0Et-Drft | Rt3 | New | cWVVG | CZ04 | 1300 | Cap-kBTUh | (blank) | Annual | 1 | 0 | 0 | 0.191 | 0.191
NG-HVAC-Blr-HW-gt2500kBtuh-85p0Et-Drft | Rt3 | New | cWVVG | CZ05 | 1100 | Cap-kBTUh | (blank) | Annual | 1 | 0 | 0 | 0.22 | 0.22
NG-HVAC-Blr-HW-gt2500kBtuh-85p0Et-Drft | Rt3 | New | cWVVG | CZ06 | 914 | Cap-kBTUh | (blank) | Annual | 1 | 0 | 0 | 0.108 | 0.108
NG-HVAC-Blr-HW-gt2500kBtuh-85p0Et-Drft | Rt3 | New | cWVVG | CZ07 | 658 | Cap-kBTUh | (blank) | Annual | 1 | 0 | 0 | 0.079 | 0.079
NG-HVAC-Blr-HW-gt2500kBtuh-85p0Et-Drft | Rt3 | New | cWVVG | CZ08 | 933 | Cap-kBTUh | (blank) | Annual | 1 | 0 | 0 | 0.0929 | 0.0929
NG-HVAC-Blr-HW-gt2500kBtuh-85p0Et-Drft | Rt3 | New | cWVVG | CZ09 | 958 | Cap-kBTUh | (blank) | Annual | 1 | 0 | 0 | 0.117 | 0.117
NG-HVAC-Blr-HW-gt2500kBtuh-85p0Et-Drft | Rt3 | New | cWVVG | CZ10 | 1090 | Cap-kBTUh | (blank) | Annual | 1 | 0 | 0 | 0.12 | 0.12
NG-HVAC-Blr-HW-gt2500kBtuh-85p0Et-Drft | Rt3 | New | cWVVG | CZ11 | 1160 | Cap-kBTUh | (blank) | Annual | 1 | 0 | 0 | 0.228 | 0.228
NG-HVAC-Blr-HW-gt2500kBtuh-85p0Et-Drft | Rt3 | New | cWVVG | CZ12 | 1330 | Cap-kBTUh | (blank) | Annual | 1 | 0 | 0 | 0.245 | 0.245
NG-HVAC-Blr-HW-gt2500kBtuh-85p0Et-Drft | Rt3 | New | cWVVG | CZ13 | 1280 | Cap-kBTUh | (blank) | Annual | 1 | 0 | 0 | 0.212 | 0.212
NG-HVAC-Blr-HW-gt2500kBtuh-85p0Et-Drft | Rt3 | New | cWVVG | CZ14 | 1240 | Cap-kBTUh | (blank) | Annual | 1 | 0 | 0 | 0.218 | 0.218
NG-HVAC-Blr-HW-gt2500kBtuh-85p0Et-Drft | Rt3 | New | cWVVG | CZ15 | 609 | Cap-kBTUh | (blank) | Annual | 1 | 0 | 0 | 0.0443 | 0.0443
NG-HVAC-Blr-HW-gt2500kBtuh-85p0Et-Drft | Rt3 | New | cWVVG | CZ16 | 1540 | Cap-kBTUh | (blank) | Annual | 1 | 0 | 0 | 0.571 | 0.571
NG-HVAC-Blr-HW-gt2500kBtuh-85p0Et-Drft | Rt3 | Rec | cAVVG | CZ01 | 1060 | Cap-kBTUh | (blank) | Annual | 1 | 0 | 0 | 0.363 | 0.363
NG-HVAC-Blr-HW-gt2500kBtuh-85p0Et-Drft | Rt3 | Rec | cAVVG | CZ02 | 1320 | Cap-kBTUh | (blank) | Annual | 1 | 0 | 0 | 0.224 | 0.224
NG-HVAC-Blr-HW-gt2500kBtuh-85p0Et-Drft | Rt3 | Rec | cAVVG | CZ03 | 1180 | Cap-kBTUh | (blank) | Annual | 1 | 0 | 0 | 0.182 | 0.182
NG-HVAC-Blr-HW-gt2500kBtuh-85p0Et-Drft | Rt3 | Rec | cAVVG | CZ04 | 1230 | Cap-kBTUh | (blank) | Annual | 1 | 0 | 0 | 0.147 | 0.147
NG-HVAC-Blr-HW-gt2500kBtuh-85p0Et-Drft | Rt3 | Rec | cAVVG | CZ05 | 1030 | Cap-kBTUh | (blank) | Annual | 1 | 0 | 0 | 0.185 | 0.185
NG-HVAC-Blr-HW-gt2500kBtuh-85p0Et-Drft | Rt3 | Rec | cAVVG | CZ06 | 835 | Cap-kBTUh | (blank) | Annual | 1 | 0 | 0 | 0.0738 | 0.0738
NG-HVAC-Blr-HW-gt2500kBtuh-85p0Et-Drft | Rt3 | Rec | cAVVG | CZ07 | 568 | Cap-kBTUh | (blank) | Annual | 1 | 0 | 0 | 0.0497 | 0.0497
NG-HVAC-Blr-HW-gt2500kBtuh-85p0Et-Drft | Rt3 | Rec | cAVVG | CZ08 | 892 | Cap-kBTUh | (blank) | Annual | 1 | 0 | 0 | 0.0565 | 0.0565
NG-HVAC-Blr-HW-gt2500kBtuh-85p0Et-Drft | Rt3 | Rec | cAVVG | CZ09 | 911 | Cap-kBTUh | (blank) | Annual | 1 | 0 | 0 | 0.0803 | 0.0803
NG-HVAC-Blr-HW-gt2500kBtuh-85p0Et-Drft | Rt3 | Rec | cAVVG | CZ10 | 1030 | Cap-kBTUh | (blank) | Annual | 1 | 0 | 0 | 0.0842 | 0.0842
NG-HVAC-Blr-HW-gt2500kBtuh-85p0Et-Drft | Rt3 | Rec | cAVVG | CZ11 | 1130 | Cap-kBTUh | (blank) | Annual | 1 | 0 | 0 | 0.177 | 0.177
NG-HVAC-Blr-HW-gt2500kBtuh-85p0Et-Drft | Rt3 | Rec | cAVVG | CZ12 | 1280 | Cap-kBTUh | (blank) | Annual | 1 | 0 | 0 | 0.195 | 0.195
NG-HVAC-Blr-HW-gt2500kBtuh-85p0Et-Drft | Rt3 | Rec | cAVVG | CZ13 | 1230 | Cap-kBTUh | (blank) | Annual | 1 | 0 | 0 | 0.168 | 0.168
NG-HVAC-Blr-HW-gt2500kBtuh-85p0Et-Drft | Rt3 | Rec | cAVVG | CZ14 | 1210 | Cap-kBTUh | (blank) | Annual | 1 | 0 | 0 | 0.167 | 0.167
NG-HVAC-Blr-HW-gt2500kBtuh-85p0Et-Drft | Rt3 | Rec | cAVVG | CZ15 | 531 | Cap-kBTUh | (blank) | Annual | 1 | 0 | 0 | 0.0258 | 0.0258
NG-HVAC-Blr-HW-gt2500kBtuh-85p0Et-Drft | Rt3 | Rec | cAVVG | CZ16 | 1550 | Cap-kBTUh | (blank) | Annual | 1 | 0 | 0 | 0.496 | 0.496
NG-HVAC-Blr-HW-gt2500kBtuh-85p0Et-Drft | Rt3 | Rec | cPVVG | CZ01 | 1060 | Cap-kBTUh | (blank) | Annual | 1 | 0 | 0 | 0.372 | 0.372
NG-HVAC-Blr-HW-gt2500kBtuh-85p0Et-Drft | Rt3 | Rec | cPVVG | CZ02 | 1330 | Cap-kBTUh | (blank) | Annual | 1 | 0 | 0 | 0.203 | 0.203
NG-HVAC-Blr-HW-gt2500kBtuh-85p0Et-Drft | Rt3 | Rec | cPVVG | CZ03 | 1180 | Cap-kBTUh | (blank) | Annual | 1 | 0 | 0 | 0.187 | 0.187
NG-HVAC-Blr-HW-gt2500kBtuh-85p0Et-Drft | Rt3 | Rec | cPVVG | CZ04 | 1250 | Cap-kBTUh | (blank) | Annual | 1 | 0 | 0 | 0.133 | 0.133
NG-HVAC-Blr-HW-gt2500kBtuh-85p0Et-Drft | Rt3 | Rec | cPVVG | CZ05 | 1020 | Cap-kBTUh | (blank) | Annual | 1 | 0 | 0 | 0.192 | 0.192
NG-HVAC-Blr-HW-gt2500kBtuh-85p0Et-Drft | Rt3 | Rec | cPVVG | CZ06 | 832 | Cap-kBTUh | (blank) | Annual | 1 | 0 | 0 | 0.0775 | 0.0775
NG-HVAC-Blr-HW-gt2500kBtuh-85p0Et-Drft | Rt3 | Rec | cPVVG | CZ07 | 564 | Cap-kBTUh | (blank) | Annual | 1 | 0 | 0 | 0.0533 | 0.0533
NG-HVAC-Blr-HW-gt2500kBtuh-85p0Et-Drft | Rt3 | Rec | cPVVG | CZ08 | 929 | Cap-kBTUh | (blank) | Annual | 1 | 0 | 0 | 0.0418 | 0.0418
NG-HVAC-Blr-HW-gt2500kBtuh-85p0Et-Drft | Rt3 | Rec | cPVVG | CZ09 | 977 | Cap-kBTUh | (blank) | Annual | 1 | 0 | 0 | 0.0764 | 0.0764
NG-HVAC-Blr-HW-gt2500kBtuh-85p0Et-Drft | Rt3 | Rec | cPVVG | CZ10 | 1100 | Cap-kBTUh | (blank) | Annual | 1 | 0 | 0 | 0.0725 | 0.0725
NG-HVAC-Blr-HW-gt2500kBtuh-85p0Et-Drft | Rt3 | Rec | cPVVG | CZ11 | 1200 | Cap-kBTUh | (blank) | Annual | 1 | 0 | 0 | 0.164 | 0.164
NG-HVAC-Blr-HW-gt2500kBtuh-85p0Et-Drft | Rt3 | Rec | cPVVG | CZ12 | 1360 | Cap-kBTUh | (blank) | Annual | 1 | 0 | 0 | 0.178 | 0.178
NG-HVAC-Blr-HW-gt2500kBtuh-85p0Et-Drft | Rt3 | Rec | cPVVG | CZ13 | 1330 | Cap-kBTUh | (blank) | Annual | 1 | 0 | 0 | 0.153 | 0.153
NG-HVAC-Blr-HW-gt2500kBtuh-85p0Et-Drft | Rt3 | Rec | cPVVG | CZ14 | 1300 | Cap-kBTUh | (blank) | Annual | 1 | 0 | 0 | 0.156 | 0.156
NG-HVAC-Blr-HW-gt2500kBtuh-85p0Et-Drft | Rt3 | Rec | cPVVG | CZ15 | 700 | Cap-kBTUh | (blank) | Annual | 1 | 0 | 0 | 0.0401 | 0.0401
NG-HVAC-Blr-HW-gt2500kBtuh-85p0Et-Drft | Rt3 | Rec | cPVVG | CZ16 | 1540 | Cap-kBTUh | (blank) | Annual | 1 | 0 | 0 | 0.5 | 0.5
NG-HVAC-Blr-HW-gt2500kBtuh-85p0Et-Drft | Rt3 | Rec | cWVVG | CZ01 | 1060 | Cap-kBTUh | (blank) | Annual | 1 | 0 | 0 | 0.363 | 0.363
NG-HVAC-Blr-HW-gt2500kBtuh-85p0Et-Drft | Rt3 | Rec | cWVVG | CZ02 | 1320 | Cap-kBTUh | (blank) | Annual | 1 | 0 | 0 | 0.224 | 0.224
NG-HVAC-Blr-HW-gt2500kBtuh-85p0Et-Drft | Rt3 | Rec | cWVVG | CZ03 | 1180 | Cap-kBTUh | (blank) | Annual | 1 | 0 | 0 | 0.182 | 0.182
NG-HVAC-Blr-HW-gt2500kBtuh-85p0Et-Drft | Rt3 | Rec | cWVVG | CZ04 | 1230 | Cap-kBTUh | (blank) | Annual | 1 | 0 | 0 | 0.147 | 0.147
NG-HVAC-Blr-HW-gt2500kBtuh-85p0Et-Drft | Rt3 | Rec | cWVVG | CZ05 | 1030 | Cap-kBTUh | (blank) | Annual | 1 | 0 | 0 | 0.185 | 0.185
NG-HVAC-Blr-HW-gt2500kBtuh-85p0Et-Drft | Rt3 | Rec | cWVVG | CZ06 | 835 | Cap-kBTUh | (blank) | Annual | 1 | 0 | 0 | 0.0738 | 0.0738
NG-HVAC-Blr-HW-gt2500kBtuh-85p0Et-Drft | Rt3 | Rec | cWVVG | CZ07 | 568 | Cap-kBTUh | (blank) | Annual | 1 | 0 | 0 | 0.0497 | 0.0497
NG-HVAC-Blr-HW-gt2500kBtuh-85p0Et-Drft | Rt3 | Rec | cWVVG | CZ08 | 892 | Cap-kBTUh | (blank) | Annual | 1 | 0 | 0 | 0.0565 | 0.0565
NG-HVAC-Blr-HW-gt2500kBtuh-85p0Et-Drft | Rt3 | Rec | cWVVG | CZ09 | 911 | Cap-kBTUh | (blank) | Annual | 1 | 0 | 0 | 0.0803 | 0.0803
NG-HVAC-Blr-HW-gt2500kBtuh-85p0Et-Drft | Rt3 | Rec | cWVVG | CZ10 | 1030 | Cap-kBTUh | (blank) | Annual | 1 | 0 | 0 | 0.0842 | 0.0842
NG-HVAC-Blr-HW-gt2500kBtuh-85p0Et-Drft | Rt3 | Rec | cWVVG | CZ11 | 1130 | Cap-kBTUh | (blank) | Annual | 1 | 0 | 0 | 0.177 | 0.177
NG-HVAC-Blr-HW-gt2500kBtuh-85p0Et-Drft | Rt3 | Rec | cWVVG | CZ12 | 1280 | Cap-kBTUh | (blank) | Annual | 1 | 0 | 0 | 0.195 | 0.195
NG-HVAC-Blr-HW-gt2500kBtuh-85p0Et-Drft | Rt3 | Rec | cWVVG | CZ13 | 1230 | Cap-kBTUh | (blank) | Annual | 1 | 0 | 0 | 0.168 | 0.168
NG-HVAC-Blr-HW-gt2500kBtuh-85p0Et-Drft | Rt3 | Rec | cWVVG | CZ14 | 1210 | Cap-kBTUh | (blank) | Annual | 1 | 0 | 0 | 0.167 | 0.167
NG-HVAC-Blr-HW-gt2500kBtuh-85p0Et-Drft | Rt3 | Rec | cWVVG | CZ15 | 531 | Cap-kBTUh | (blank) | Annual | 1 | 0 | 0 | 0.0258 | 0.0258
NG-HVAC-Blr-HW-gt2500kBtuh-85p0Et-Drft | Rt3 | Rec | cWVVG | CZ16 | 1550 | Cap-kBTUh | (blank) | Annual | 1 | 0 | 0 | 0.496 | 0.496
NG-HVAC-Blr-HW-gt2500kBtuh-85p0Et-Drft | Rt3 | Ex | cAVVG | CZ01 | 1030 | Cap-kBTUh | (blank) | Annual | 1 | 0.439 | 0.439 | 0.677 | 0.548
NG-HVAC-Blr-HW-gt2500kBtuh-85p0Et-Drft | Rt3 | Ex | cAVVG | CZ02 | 1240 | Cap-kBTUh | (blank) | Annual | 1 | 0.282 | 0.282 | 0.361 | 0.293
NG-HVAC-Blr-HW-gt2500kBtuh-85p0Et-Drft | Rt3 | Ex | cAVVG | CZ03 | 1090 | Cap-kBTUh | (blank) | Annual | 1 | 0.307 | 0.307 | 0.345 | 0.288
NG-HVAC-Blr-HW-gt2500kBtuh-85p0Et-Drft | Rt3 | Ex | cAVVG | CZ04 | 1150 | Cap-kBTUh | (blank) | Annual | 1 | 0.29 | 0.29 | 0.288 | 0.241
NG-HVAC-Blr-HW-gt2500kBtuh-85p0Et-Drft | Rt3 | Ex | cAVVG | CZ05 | 922 | Cap-kBTUh | (blank) | Annual | 1 | 0.559 | 0.559 | 0.445 | 0.379
NG-HVAC-Blr-HW-gt2500kBtuh-85p0Et-Drft | Rt3 | Ex | cAVVG | CZ06 | 734 | Cap-kBTUh | (blank) | Annual | 1 | 0.346 | 0.346 | 0.195 | 0.17
NG-HVAC-Blr-HW-gt2500kBtuh-85p0Et-Drft | Rt3 | Ex | cAVVG | CZ07 | 462 | Cap-kBTUh | (blank) | Annual | 1 | 0.194 | 0.194 | 0.161 | 0.144
NG-HVAC-Blr-HW-gt2500kBtuh-85p0Et-Drft | Rt3 | Ex | cAVVG | CZ08 | 809 | Cap-kBTUh | (blank) | Annual | 1 | 0.29 | 0.29 | 0.139 | 0.121
NG-HVAC-Blr-HW-gt2500kBtuh-85p0Et-Drft | Rt3 | Ex | cAVVG | CZ09 | 852 | Cap-kBTUh | (blank) | Annual | 1 | 0.293 | 0.293 | 0.18 | 0.153
NG-HVAC-Blr-HW-gt2500kBtuh-85p0Et-Drft | Rt3 | Ex | cAVVG | CZ10 | 938 | Cap-kBTUh | (blank) | Annual | 1 | 0.269 | 0.269 | 0.193 | 0.164
NG-HVAC-Blr-HW-gt2500kBtuh-85p0Et-Drft | Rt3 | Ex | cAVVG | CZ11 | 1270 | Cap-kBTUh | (blank) | Annual | 1 | 0.187 | 0.187 | 0.329 | 0.26
NG-HVAC-Blr-HW-gt2500kBtuh-85p0Et-Drft | Rt3 | Ex | cAVVG | CZ12 | 1290 | Cap-kBTUh | (blank) | Annual | 1 | 0.201 | 0.201 | 0.337 | 0.271
NG-HVAC-Blr-HW-gt2500kBtuh-85p0Et-Drft | Rt3 | Ex | cAVVG | CZ13 | 1320 | Cap-kBTUh | (blank) | Annual | 1 | 0.112 | 0.112 | 0.274 | 0.217
NG-HVAC-Blr-HW-gt2500kBtuh-85p0Et-Drft | Rt3 | Ex | cAVVG | CZ14 | 1350 | Cap-kBTUh | (blank) | Annual | 1 | 0.215 | 0.215 | 0.311 | 0.247
NG-HVAC-Blr-HW-gt2500kBtuh-85p0Et-Drft | Rt3 | Ex | cAVVG | CZ15 | 674 | Cap-kBTUh | (blank) | Annual | 1 | 0.107 | 0.107 | 0.0792 | 0.068
NG-HVAC-Blr-HW-gt2500kBtuh-85p0Et-Drft | Rt3 | Ex | cAVVG | CZ16 | 1700 | Cap-kBTUh | (blank) | Annual | 1 | 0.0582 | 0.0582 | 0.711 | 0.532
NG-HVAC-Blr-HW-gt2500kBtuh-85p0Et-Drft | Rt3 | Ex | cPVVG | CZ01 | 1030 | Cap-kBTUh | (blank) | Annual | 1 | 0.416 | 0.416 | 0.684 | 0.554
NG-HVAC-Blr-HW-gt2500kBtuh-85p0Et-Drft | Rt3 | Ex | cPVVG | CZ02 | 1270 | Cap-kBTUh | (blank) | Annual | 1 | 0.149 | 0.149 | 0.337 | 0.272
NG-HVAC-Blr-HW-gt2500kBtuh-85p0Et-Drft | Rt3 | Ex | cPVVG | CZ03 | 1090 | Cap-kBTUh | (blank) | Annual | 1 | 0.279 | 0.279 | 0.349 | 0.291
NG-HVAC-Blr-HW-gt2500kBtuh-85p0Et-Drft | Rt3 | Ex | cPVVG | CZ04 | 1190 | Cap-kBTUh | (blank) | Annual | 1 | 0.169 | 0.169 | 0.265 | 0.221
NG-HVAC-Blr-HW-gt2500kBtuh-85p0Et-Drft | Rt3 | Ex | cPVVG | CZ05 | 941 | Cap-kBTUh | (blank) | Annual | 1 | 0.407 | 0.407 | 0.425 | 0.36
NG-HVAC-Blr-HW-gt2500kBtuh-85p0Et-Drft | Rt3 | Ex | cPVVG | CZ06 | 732 | Cap-kBTUh | (blank) | Annual | 1 | 0.232 | 0.232 | 0.196 | 0.17
NG-HVAC-Blr-HW-gt2500kBtuh-85p0Et-Drft | Rt3 | Ex | cPVVG | CZ07 | 458 | Cap-kBTUh | (blank) | Annual | 1 | 0.206 | 0.206 | 0.161 | 0.143
NG-HVAC-Blr-HW-gt2500kBtuh-85p0Et-Drft | Rt3 | Ex | cPVVG | CZ08 | 876 | Cap-kBTUh | (blank) | Annual | 1 | 0.0484 | 0.0484 | 0.107 | 0.0919
NG-HVAC-Blr-HW-gt2500kBtuh-85p0Et-Drft | Rt3 | Ex | cPVVG | CZ09 | 952 | Cap-kBTUh | (blank) | Annual | 1 | 0.0468 | 0.0468 | 0.178 | 0.151
NG-HVAC-Blr-HW-gt2500kBtuh-85p0Et-Drft | Rt3 | Ex | cPVVG | CZ10 | 1010 | Cap-kBTUh | (blank) | Annual | 1 | 0.0449 | 0.0449 | 0.17 | 0.144
NG-HVAC-Blr-HW-gt2500kBtuh-85p0Et-Drft | Rt3 | Ex | cPVVG | CZ11 | 1340 | Cap-kBTUh | (blank) | Annual | 1 | 0.0346 | 0.0346 | 0.341 | 0.272
NG-HVAC-Blr-HW-gt2500kBtuh-85p0Et-Drft | Rt3 | Ex | cPVVG | CZ12 | 1370 | Cap-kBTUh | (blank) | Annual | 1 | 0.0412 | 0.0412 | 0.322 | 0.259
NG-HVAC-Blr-HW-gt2500kBtuh-85p0Et-Drft | Rt3 | Ex | cPVVG | CZ13 | 1400 | Cap-kBTUh | (blank) | Annual | 1 | 0.0239 | 0.0239 | 0.284 | 0.226
NG-HVAC-Blr-HW-gt2500kBtuh-85p0Et-Drft | Rt3 | Ex | cPVVG | CZ14 | 1430 | Cap-kBTUh | (blank) | Annual | 1 | 0.0352 | 0.0352 | 0.32 | 0.255
NG-HVAC-Blr-HW-gt2500kBtuh-85p0Et-Drft | Rt3 | Ex | cPVVG | CZ15 | 799 | Cap-kBTUh | (blank) | Annual | 1 | 0.0425 | 0.0425 | 0.169 | 0.148
NG-HVAC-Blr-HW-gt2500kBtuh-85p0Et-Drft | Rt3 | Ex | cPVVG | CZ16 | 1700 | Cap-kBTUh | (blank) | Annual | 1 | 0.0349 | 0.0349 | 0.713 | 0.534
NG-HVAC-Blr-HW-gt2500kBtuh-85p0Et-Drft | Rt3 | Ex | cWVVG | CZ01 | 1030 | Cap-kBTUh | (blank) | Annual | 1 | 0.379 | 0.379 | 0.677 | 0.548
NG-HVAC-Blr-HW-gt2500kBtuh-85p0Et-Drft | Rt3 | Ex | cWVVG | CZ02 | 1240 | Cap-kBTUh | (blank) | Annual | 1 | 0.237 | 0.237 | 0.361 | 0.293
NG-HVAC-Blr-HW-gt2500kBtuh-85p0Et-Drft | Rt3 | Ex | cWVVG | CZ03 | 1090 | Cap-kBTUh | (blank) | Annual | 1 | 0.28 | 0.28 | 0.345 | 0.288
NG-HVAC-Blr-HW-gt2500kBtuh-85p0Et-Drft | Rt3 | Ex | cWVVG | CZ04 | 1150 | Cap-kBTUh | (blank) | Annual | 1 | 0.247 | 0.247 | 0.288 | 0.241
NG-HVAC-Blr-HW-gt2500kBtuh-85p0Et-Drft | Rt3 | Ex | cWVVG | CZ05 | 922 | Cap-kBTUh | (blank) | Annual | 1 | 0.491 | 0.491 | 0.445 | 0.379
NG-HVAC-Blr-HW-gt2500kBtuh-85p0Et-Drft | Rt3 | Ex | cWVVG | CZ06 | 734 | Cap-kBTUh | (blank) | Annual | 1 | 0.277 | 0.277 | 0.195 | 0.17
NG-HVAC-Blr-HW-gt2500kBtuh-85p0Et-Drft | Rt3 | Ex | cWVVG | CZ07 | 462 | Cap-kBTUh | (blank) | Annual | 1 | 0.183 | 0.183 | 0.161 | 0.144
NG-HVAC-Blr-HW-gt2500kBtuh-85p0Et-Drft | Rt3 | Ex | cWVVG | CZ08 | 809 | Cap-kBTUh | (blank) | Annual | 1 | 0.188 | 0.188 | 0.139 | 0.12
NG-HVAC-Blr-HW-gt2500kBtuh-85p0Et-Drft | Rt3 | Ex | cWVVG | CZ09 | 852 | Cap-kBTUh | (blank) | Annual | 1 | 0.239 | 0.239 | 0.18 | 0.153
NG-HVAC-Blr-HW-gt2500kBtuh-85p0Et-Drft | Rt3 | Ex | cWVVG | CZ10 | 938 | Cap-kBTUh | (blank) | Annual | 1 | 0.233 | 0.233 | 0.193 | 0.164
NG-HVAC-Blr-HW-gt2500kBtuh-85p0Et-Drft | Rt3 | Ex | cWVVG | CZ11 | 1270 | Cap-kBTUh | (blank) | Annual | 1 | 0.145 | 0.145 | 0.329 | 0.26
NG-HVAC-Blr-HW-gt2500kBtuh-85p0Et-Drft | Rt3 | Ex | cWVVG | CZ12 | 1290 | Cap-kBTUh | (blank) | Annual | 1 | 0.144 | 0.144 | 0.337 | 0.271
NG-HVAC-Blr-HW-gt2500kBtuh-85p0Et-Drft | Rt3 | Ex | cWVVG | CZ13 | 1320 | Cap-kBTUh | (blank) | Annual | 1 | 0.0657 | 0.0657 | 0.274 | 0.217
NG-HVAC-Blr-HW-gt2500kBtuh-85p0Et-Drft | Rt3 | Ex | cWVVG | CZ14 | 1350 | Cap-kBTUh | (blank) | Annual | 1 | 0.158 | 0.158 | 0.311 | 0.247
NG-HVAC-Blr-HW-gt2500kBtuh-85p0Et-Drft | Rt3 | Ex | cWVVG | CZ15 | 674 | Cap-kBTUh | (blank) | Annual | 1 | 0.0457 | 0.0457 | 0.0792 | 0.068
NG-HVAC-Blr-HW-gt2500kBtuh-85p0Et-Drft | Rt3 | Ex | cWVVG | CZ16 | 1700 | Cap-kBTUh | (blank) | Annual | 1 | 0.0567 | 0.0567 | 0.711 | 0.532
NG-HVAC-Blr-HW-gt2500kBtuh-85p0Et-Drft | Rt3 | Old | cAVVG | CZ01 | 990 | Cap-kBTUh | (blank) | Annual | 1 | 0.749 | 0.749 | 0.89 | 0.745
NG-HVAC-Blr-HW-gt2500kBtuh-85p0Et-Drft | Rt3 | Old | cAVVG | CZ02 | 1170 | Cap-kBTUh | (blank) | Annual | 1 | 0.368 | 0.368 | 0.469 | 0.393
NG-HVAC-Blr-HW-gt2500kBtuh-85p0Et-Drft | Rt3 | Old | cAVVG | CZ03 | 1020 | Cap-kBTUh | (blank) | Annual | 1 | 0.497 | 0.497 | 0.482 | 0.418
NG-HVAC-Blr-HW-gt2500kBtuh-85p0Et-Drft | Rt3 | Old | cAVVG | CZ04 | 1060 | Cap-kBTUh | (blank) | Annual | 1 | 0.395 | 0.395 | 0.413 | 0.357
NG-HVAC-Blr-HW-gt2500kBtuh-85p0Et-Drft | Rt3 | Old | cAVVG | CZ05 | 853 | Cap-kBTUh | (blank) | Annual | 1 | 0.812 | 0.812 | 0.606 | 0.53
NG-HVAC-Blr-HW-gt2500kBtuh-85p0Et-Drft | Rt3 | Old | cAVVG | CZ06 | 637 | Cap-kBTUh | (blank) | Annual | 1 | 0.353 | 0.353 | 0.282 | 0.252
NG-HVAC-Blr-HW-gt2500kBtuh-85p0Et-Drft | Rt3 | Old | cAVVG | CZ07 | 380 | Cap-kBTUh | (blank) | Annual | 1 | 0.211 | 0.211 | 0.153 | 0.138
NG-HVAC-Blr-HW-gt2500kBtuh-85p0Et-Drft | Rt3 | Old | cAVVG | CZ08 | 717 | Cap-kBTUh | (blank) | Annual | 1 | 0.253 | 0.253 | 0.199 | 0.177
NG-HVAC-Blr-HW-gt2500kBtuh-85p0Et-Drft | Rt3 | Old | cAVVG | CZ09 | 769 | Cap-kBTUh | (blank) | Annual | 1 | 0.266 | 0.266 | 0.259 | 0.226
NG-HVAC-Blr-HW-gt2500kBtuh-85p0Et-Drft | Rt3 | Old | cAVVG | CZ10 | 865 | Cap-kBTUh | (blank) | Annual | 1 | 0.267 | 0.267 | 0.265 | 0.231
NG-HVAC-Blr-HW-gt2500kBtuh-85p0Et-Drft | Rt3 | Old | cAVVG | CZ11 | 1350 | Cap-kBTUh | (blank) | Annual | 1 | 0.198 | 0.198 | 0.43 | 0.35
NG-HVAC-Blr-HW-gt2500kBtuh-85p0Et-Drft | Rt3 | Old | cAVVG | CZ12 | 1280 | Cap-kBTUh | (blank) | Annual | 1 | 0.233 | 0.233 | 0.419 | 0.348
NG-HVAC-Blr-HW-gt2500kBtuh-85p0Et-Drft | Rt3 | Old | cAVVG | CZ13 | 1380 | Cap-kBTUh | (blank) | Annual | 1 | 0.168 | 0.168 | 0.366 | 0.3
NG-HVAC-Blr-HW-gt2500kBtuh-85p0Et-Drft | Rt3 | Old | cAVVG | CZ14 | 1420 | Cap-kBTUh | (blank) | Annual | 1 | 0.215 | 0.215 | 0.41 | 0.335
NG-HVAC-Blr-HW-gt2500kBtuh-85p0Et-Drft | Rt3 | Old | cAVVG | CZ15 | 702 | Cap-kBTUh | (blank) | Annual | 1 | 0.115 | 0.115 | 0.124 | 0.11
NG-HVAC-Blr-HW-gt2500kBtuh-85p0Et-Drft | Rt3 | Old | cAVVG | CZ16 | 1780 | Cap-kBTUh | (blank) | Annual | 1 | 0.106 | 0.106 | 0.776 | 0.571
NG-HVAC-Blr-HW-gt2500kBtuh-85p0Et-Drft | Rt3 | Old | cPVVG | CZ01 | 981 | Cap-kBTUh | (blank) | Annual | 1 | 0.47 | 0.47 | 0.891 | 0.745
NG-HVAC-Blr-HW-gt2500kBtuh-85p0Et-Drft | Rt3 | Old | cPVVG | CZ02 | 1200 | Cap-kBTUh | (blank) | Annual | 1 | 0.148 | 0.148 | 0.455 | 0.384
NG-HVAC-Blr-HW-gt2500kBtuh-85p0Et-Drft | Rt3 | Old | cPVVG | CZ03 | 1010 | Cap-kBTUh | (blank) | Annual | 1 | 0.314 | 0.314 | 0.483 | 0.419
NG-HVAC-Blr-HW-gt2500kBtuh-85p0Et-Drft | Rt3 | Old | cPVVG | CZ04 | 1090 | Cap-kBTUh | (blank) | Annual | 1 | 0.156 | 0.156 | 0.41 | 0.356
NG-HVAC-Blr-HW-gt2500kBtuh-85p0Et-Drft | Rt3 | Old | cPVVG | CZ05 | 845 | Cap-kBTUh | (blank) | Annual | 1 | 0.487 | 0.487 | 0.592 | 0.518
NG-HVAC-Blr-HW-gt2500kBtuh-85p0Et-Drft | Rt3 | Old | cPVVG | CZ06 | 633 | Cap-kBTUh | (blank) | Annual | 1 | 0.196 | 0.196 | 0.275 | 0.246
NG-HVAC-Blr-HW-gt2500kBtuh-85p0Et-Drft | Rt3 | Old | cPVVG | CZ07 | 372 | Cap-kBTUh | (blank) | Annual | 1 | 0.116 | 0.116 | 0.145 | 0.131
NG-HVAC-Blr-HW-gt2500kBtuh-85p0Et-Drft | Rt3 | Old | cPVVG | CZ08 | 751 | Cap-kBTUh | (blank) | Annual | 1 | 0.0877 | 0.0877 | 0.177 | 0.158
NG-HVAC-Blr-HW-gt2500kBtuh-85p0Et-Drft | Rt3 | Old | cPVVG | CZ09 | 819 | Cap-kBTUh | (blank) | Annual | 1 | 0.108 | 0.108 | 0.327 | 0.289
NG-HVAC-Blr-HW-gt2500kBtuh-85p0Et-Drft | Rt3 | Old | cPVVG | CZ10 | 886 | Cap-kBTUh | (blank) | Annual | 1 | 0.0877 | 0.0877 | 0.275 | 0.241
NG-HVAC-Blr-HW-gt2500kBtuh-85p0Et-Drft | Rt3 | Old | cPVVG | CZ11 | 1360 | Cap-kBTUh | (blank) | Annual | 1 | 0.0639 | 0.0639 | 0.525 | 0.435
NG-HVAC-Blr-HW-gt2500kBtuh-85p0Et-Drft | Rt3 | Old | cPVVG | CZ12 | 1300 | Cap-kBTUh | (blank) | Annual | 1 | 0.0816 | 0.0816 | 0.448 | 0.373
NG-HVAC-Blr-HW-gt2500kBtuh-85p0Et-Drft | Rt3 | Old | cPVVG | CZ13 | 1390 | Cap-kBTUh | (blank) | Annual | 1 | 0.0457 | 0.0457 | 0.43 | 0.356
NG-HVAC-Blr-HW-gt2500kBtuh-85p0Et-Drft | Rt3 | Old | cPVVG | CZ14 | 1430 | Cap-kBTUh | (blank) | Annual | 1 | 0.0887 | 0.0887 | 0.499 | 0.415
NG-HVAC-Blr-HW-gt2500kBtuh-85p0Et-Drft | Rt3 | Old | cPVVG | CZ15 | 755 | Cap-kBTUh | (blank) | Annual | 1 | 0.655 | 0.655 | 0.519 | 0.47
NG-HVAC-Blr-HW-gt2500kBtuh-85p0Et-Drft | Rt3 | Old | cPVVG | CZ16 | 1780 | Cap-kBTUh | (blank) | Annual | 1 | 0.0628 | 0.0628 | 0.777 | 0.571
NG-HVAC-Blr-HW-gt2500kBtuh-85p0Et-Drft | Rt3 | Old | cWVVG | CZ01 | 990 | Cap-kBTUh | (blank) | Annual | 1 | 0.753 | 0.753 | 0.89 | 0.745
NG-HVAC-Blr-HW-gt2500kBtuh-85p0Et-Drft | Rt3 | Old | cWVVG | CZ02 | 1170 | Cap-kBTUh | (blank) | Annual | 1 | 0.386 | 0.386 | 0.469 | 0.393
NG-HVAC-Blr-HW-gt2500kBtuh-85p0Et-Drft | Rt3 | Old | cWVVG | CZ03 | 1020 | Cap-kBTUh | (blank) | Annual | 1 | 0.501 | 0.501 | 0.482 | 0.418
NG-HVAC-Blr-HW-gt2500kBtuh-85p0Et-Drft | Rt3 | Old | cWVVG | CZ04 | 1060 | Cap-kBTUh | (blank) | Annual | 1 | 0.407 | 0.407 | 0.413 | 0.357
NG-HVAC-Blr-HW-gt2500kBtuh-85p0Et-Drft | Rt3 | Old | cWVVG | CZ05 | 853 | Cap-kBTUh | (blank) | Annual | 1 | 0.828 | 0.828 | 0.596 | 0.521
NG-HVAC-Blr-HW-gt2500kBtuh-85p0Et-Drft | Rt3 | Old | cWVVG | CZ06 | 637 | Cap-kBTUh | (blank) | Annual | 1 | 0.366 | 0.366 | 0.282 | 0.252
NG-HVAC-Blr-HW-gt2500kBtuh-85p0Et-Drft | Rt3 | Old | cWVVG | CZ07 | 380 | Cap-kBTUh | (blank) | Annual | 1 | 0.221 | 0.221 | 0.153 | 0.138
NG-HVAC-Blr-HW-gt2500kBtuh-85p0Et-Drft | Rt3 | Old | cWVVG | CZ08 | 717 | Cap-kBTUh | (blank) | Annual | 1 | 0.235 | 0.235 | 0.196 | 0.175
NG-HVAC-Blr-HW-gt2500kBtuh-85p0Et-Drft | Rt3 | Old | cWVVG | CZ09 | 769 | Cap-kBTUh | (blank) | Annual | 1 | 0.215 | 0.215 | 0.259 | 0.226
NG-HVAC-Blr-HW-gt2500kBtuh-85p0Et-Drft | Rt3 | Old | cWVVG | CZ10 | 865 | Cap-kBTUh | (blank) | Annual | 1 | 0.279 | 0.279 | 0.265 | 0.231
NG-HVAC-Blr-HW-gt2500kBtuh-85p0Et-Drft | Rt3 | Old | cWVVG | CZ11 | 1350 | Cap-kBTUh | (blank) | Annual | 1 | 0.212 | 0.212 | 0.43 | 0.35
NG-HVAC-Blr-HW-gt2500kBtuh-85p0Et-Drft | Rt3 | Old | cWVVG | CZ12 | 1280 | Cap-kBTUh | (blank) | Annual | 1 | 0.221 | 0.221 | 0.419 | 0.348
NG-HVAC-Blr-HW-gt2500kBtuh-85p0Et-Drft | Rt3 | Old | cWVVG | CZ13 | 1380 | Cap-kBTUh | (blank) | Annual | 1 | 0.159 | 0.159 | 0.366 | 0.3
NG-HVAC-Blr-HW-gt2500kBtuh-85p0Et-Drft | Rt3 | Old | cWVVG | CZ14 | 1420 | Cap-kBTUh | (blank) | Annual | 1 | 0.225 | 0.225 | 0.41 | 0.335
NG-HVAC-Blr-HW-gt2500kBtuh-85p0Et-Drft | Rt3 | Old | cWVVG | CZ15 | 702 | Cap-kBTUh | (blank) | Annual | 1 | 0.123 | 0.123 | 0.124 | 0.11
NG-HVAC-Blr-HW-gt2500kBtuh-85p0Et-Drft | Rt3 | Old | cWVVG | CZ16 | 1780 | Cap-kBTUh | (blank) | Annual | 1 | 0.112 | 0.112 | 0.776 | 0.571
NG-HVAC-Blr-HW-gt2500kBtuh-85p0Et-Drft | Hsp | New | cAVVG | CZ01 | 2220 | Cap-kBTUh | (blank) | Annual | 1 | 0 | 0 | 1.42 | 1.42
NG-HVAC-Blr-HW-gt2500kBtuh-85p0Et-Drft | Hsp | New | cAVVG | CZ02 | 2540 | Cap-kBTUh | (blank) | Annual | 1 | 0 | 0 | 1.02 | 1.02
NG-HVAC-Blr-HW-gt2500kBtuh-85p0Et-Drft | Hsp | New | cAVVG | CZ03 | 2230 | Cap-kBTUh | (blank) | Annual | 1 | 0 | 0 | 0.978 | 0.978
NG-HVAC-Blr-HW-gt2500kBtuh-85p0Et-Drft | Hsp | New | cAVVG | CZ04 | 2560 | Cap-kBTUh | (blank) | Annual | 1 | 0 | 0 | 0.877 | 0.877
NG-HVAC-Blr-HW-gt2500kBtuh-85p0Et-Drft | Hsp | New | cAVVG | CZ05 | 2260 | Cap-kBTUh | (blank) | Annual | 1 | 0 | 0 | 1.06 | 1.06
NG-HVAC-Blr-HW-gt2500kBtuh-85p0Et-Drft | Hsp | New | cAVVG | CZ06 | 1900 | Cap-kBTUh | (blank) | Annual | 1 | 0 | 0 | 0.877 | 0.877
NG-HVAC-Blr-HW-gt2500kBtuh-85p0Et-Drft | Hsp | New | cAVVG | CZ07 | 1430 | Cap-kBTUh | (blank) | Annual | 1 | 0 | 0 | 0.946 | 0.946
NG-HVAC-Blr-HW-gt2500kBtuh-85p0Et-Drft | Hsp | New | cAVVG | CZ08 | 1930 | Cap-kBTUh | (blank) | Annual | 1 | 0 | 0 | 0.773 | 0.773
NG-HVAC-Blr-HW-gt2500kBtuh-85p0Et-Drft | Hsp | New | cAVVG | CZ09 | 1930 | Cap-kBTUh | (blank) | Annual | 1 | 0 | 0 | 0.848 | 0.848
NG-HVAC-Blr-HW-gt2500kBtuh-85p0Et-Drft | Hsp | New | cAVVG | CZ10 | 2050 | Cap-kBTUh | (blank) | Annual | 1 | 0 | 0 | 0.861 | 0.861
NG-HVAC-Blr-HW-gt2500kBtuh-85p0Et-Drft | Hsp | New | cAVVG | CZ11 | 2280 | Cap-kBTUh | (blank) | Annual | 1 | 0 | 0 | 1.01 | 1.01
NG-HVAC-Blr-HW-gt2500kBtuh-85p0Et-Drft | Hsp | New | cAVVG | CZ12 | 2520 | Cap-kBTUh | (blank) | Annual | 1 | 0 | 0 | 0.926 | 0.926
NG-HVAC-Blr-HW-gt2500kBtuh-85p0Et-Drft | Hsp | New | cAVVG | CZ13 | 2320 | Cap-kBTUh | (blank) | Annual | 1 | 0 | 0 | 0.938 | 0.938
NG-HVAC-Blr-HW-gt2500kBtuh-85p0Et-Drft | Hsp | New | cAVVG | CZ14 | 2620 | Cap-kBTUh | (blank) | Annual | 1 | 0 | 0 | 0.974 | 0.974
NG-HVAC-Blr-HW-gt2500kBtuh-85p0Et-Drft | Hsp | New | cAVVG | CZ15 | 1770 | Cap-kBTUh | (blank) | Annual | 1 | 0 | 0 | 0.698 | 0.698
NG-HVAC-Blr-HW-gt2500kBtuh-85p0Et-Drft | Hsp | New | cAVVG | CZ16 | 3020 | Cap-kBTUh | (blank) | Annual | 1 | 0 | 0 | 1.4 | 1.4
NG-HVAC-Blr-HW-gt2500kBtuh-85p0Et-Drft | Hsp | New | cPVVG | CZ01 | 2240 | Cap-kBTUh | (blank) | Annual | 1 | 0 | 0 | 1.45 | 1.45
NG-HVAC-Blr-HW-gt2500kBtuh-85p0Et-Drft | Hsp | New | cPVVG | CZ02 | 2560 | Cap-kBTUh | (blank) | Annual | 1 | 0 | 0 | 1.04 | 1.04
NG-HVAC-Blr-HW-gt2500kBtuh-85p0Et-Drft | Hsp | New | cPVVG | CZ03 | 2250 | Cap-kBTUh | (blank) | Annual | 1 | 0 | 0 | 0.996 | 0.996
NG-HVAC-Blr-HW-gt2500kBtuh-85p0Et-Drft | Hsp | New | cPVVG | CZ04 | 2580 | Cap-kBTUh | (blank) | Annual | 1 | 0 | 0 | 0.891 | 0.891
NG-HVAC-Blr-HW-gt2500kBtuh-85p0Et-Drft | Hsp | New | cPVVG | CZ05 | 2280 | Cap-kBTUh | (blank) | Annual | 1 | 0 | 0 | 1.08 | 1.08
NG-HVAC-Blr-HW-gt2500kBtuh-85p0Et-Drft | Hsp | New | cPVVG | CZ06 | 1920 | Cap-kBTUh | (blank) | Annual | 1 | 0 | 0 | 0.884 | 0.884
NG-HVAC-Blr-HW-gt2500kBtuh-85p0Et-Drft | Hsp | New | cPVVG | CZ07 | 1440 | Cap-kBTUh | (blank) | Annual | 1 | 0 | 0 | 0.944 | 0.944
NG-HVAC-Blr-HW-gt2500kBtuh-85p0Et-Drft | Hsp | New | cPVVG | CZ08 | 1940 | Cap-kBTUh | (blank) | Annual | 1 | 0 | 0 | 0.78 | 0.78
NG-HVAC-Blr-HW-gt2500kBtuh-85p0Et-Drft | Hsp | New | cPVVG | CZ09 | 1940 | Cap-kBTUh | (blank) | Annual | 1 | 0 | 0 | 0.857 | 0.857
NG-HVAC-Blr-HW-gt2500kBtuh-85p0Et-Drft | Hsp | New | cPVVG | CZ10 | 2060 | Cap-kBTUh | (blank) | Annual | 1 | 0 | 0 | 0.873 | 0.873
NG-HVAC-Blr-HW-gt2500kBtuh-85p0Et-Drft | Hsp | New | cPVVG | CZ11 | 2300 | Cap-kBTUh | (blank) | Annual | 1 | 0 | 0 | 1.03 | 1.03
NG-HVAC-Blr-HW-gt2500kBtuh-85p0Et-Drft | Hsp | New | cPVVG | CZ12 | 2540 | Cap-kBTUh | (blank) | Annual | 1 | 0 | 0 | 0.944 | 0.944
NG-HVAC-Blr-HW-gt2500kBtuh-85p0Et-Drft | Hsp | New | cPVVG | CZ13 | 2340 | Cap-kBTUh | (blank) | Annual | 1 | 0 | 0 | 0.956 | 0.956
NG-HVAC-Blr-HW-gt2500kBtuh-85p0Et-Drft | Hsp | New | cPVVG | CZ14 | 2640 | Cap-kBTUh | (blank) | Annual | 1 | 0 | 0 | 0.988 | 0.988
NG-HVAC-Blr-HW-gt2500kBtuh-85p0Et-Drft | Hsp | New | cPVVG | CZ15 | 1780 | Cap-kBTUh | (blank) | Annual | 1 | 0 | 0 | 0.709 | 0.709
NG-HVAC-Blr-HW-gt2500kBtuh-85p0Et-Drft | Hsp | New | cPVVG | CZ16 | 3050 | Cap-kBTUh | (blank) | Annual | 1 | 0 | 0 | 1.43 | 1.43
NG-HVAC-Blr-HW-gt2500kBtuh-85p0Et-Drft | Hsp | New | cWVVG | CZ01 | 2220 | Cap-kBTUh | (blank) | Annual | 1 | 0 | 0 | 1.42 | 1.42
NG-HVAC-Blr-HW-gt2500kBtuh-85p0Et-Drft | Hsp | New | cWVVG | CZ02 | 2540 | Cap-kBTUh | (blank) | Annual | 1 | 0 | 0 | 1.02 | 1.02
NG-HVAC-Blr-HW-gt2500kBtuh-85p0Et-Drft | Hsp | New | cWVVG | CZ03 | 2230 | Cap-kBTUh | (blank) | Annual | 1 | 0 | 0 | 0.978 | 0.978
NG-HVAC-Blr-HW-gt2500kBtuh-85p0Et-Drft | Hsp | New | cWVVG | CZ04 | 2560 | Cap-kBTUh | (blank) | Annual | 1 | 0 | 0 | 0.877 | 0.877
NG-HVAC-Blr-HW-gt2500kBtuh-85p0Et-Drft | Hsp | New | cWVVG | CZ05 | 2260 | Cap-kBTUh | (blank) | Annual | 1 | 0 | 0 | 1.06 | 1.06
NG-HVAC-Blr-HW-gt2500kBtuh-85p0Et-Drft | Hsp | New | cWVVG | CZ06 | 1900 | Cap-kBTUh | (blank) | Annual | 1 | 0 | 0 | 0.877 | 0.877
NG-HVAC-Blr-HW-gt2500kBtuh-85p0Et-Drft | Hsp | New | cWVVG | CZ07 | 1430 | Cap-kBTUh | (blank) | Annual | 1 | 0 | 0 | 0.946 | 0.946
NG-HVAC-Blr-HW-gt2500kBtuh-85p0Et-Drft | Hsp | New | cWVVG | CZ08 | 1930 | Cap-kBTUh | (blank) | Annual | 1 | 0 | 0 | 0.773 | 0.773
NG-HVAC-Blr-HW-gt2500kBtuh-85p0Et-Drft | Hsp | New | cWVVG | CZ09 | 1930 | Cap-kBTUh | (blank) | Annual | 1 | 0 | 0 | 0.848 | 0.848
NG-HVAC-Blr-HW-gt2500kBtuh-85p0Et-Drft | Hsp | New | cWVVG | CZ10 | 2050 | Cap-kBTUh | (blank) | Annual | 1 | 0 | 0 | 0.861 | 0.861
NG-HVAC-Blr-HW-gt2500kBtuh-85p0Et-Drft | Hsp | New | cWVVG | CZ11 | 2280 | Cap-kBTUh | (blank) | Annual | 1 | 0 | 0 | 1.01 | 1.01
NG-HVAC-Blr-HW-gt2500kBtuh-85p0Et-Drft | Hsp | New | cWVVG | CZ12 | 2520 | Cap-kBTUh | (blank) | Annual | 1 | 0 | 0 | 0.926 | 0.926
NG-HVAC-Blr-HW-gt2500kBtuh-85p0Et-Drft | Hsp | New | cWVVG | CZ13 | 2320 | Cap-kBTUh | (blank) | Annual | 1 | 0 | 0 | 0.938 | 0.938
NG-HVAC-Blr-HW-gt2500kBtuh-85p0Et-Drft | Hsp | New | cWVVG | CZ14 | 2620 | Cap-kBTUh | (blank) | Annual | 1 | 0 | 0 | 0.974 | 0.974
NG-HVAC-Blr-HW-gt2500kBtuh-85p0Et-Drft | Hsp | New | cWVVG | CZ15 | 1770 | Cap-kBTUh | (blank) | Annual | 1 | 0 | 0 | 0.698 | 0.698
NG-HVAC-Blr-HW-gt2500kBtuh-85p0Et-Drft | Hsp | New | cWVVG | CZ16 | 3020 | Cap-kBTUh | (blank) | Annual | 1 | 0 | 0 | 1.4 | 1.4
NG-HVAC-Blr-HW-gt2500kBtuh-85p0Et-Drft | Hsp | Rec | cAVVG | CZ01 | 2130 | Cap-kBTUh | (blank) | Annual | 1 | 0 | 0 | 1.32 | 1.32
NG-HVAC-Blr-HW-gt2500kBtuh-85p0Et-Drft | Hsp | Rec | cAVVG | CZ02 | 2460 | Cap-kBTUh | (blank) | Annual | 1 | 0 | 0 | 0.955 | 0.955
NG-HVAC-Blr-HW-gt2500kBtuh-85p0Et-Drft | Hsp | Rec | cAVVG | CZ03 | 2140 | Cap-kBTUh | (blank) | Annual | 1 | 0 | 0 | 0.908 | 0.908
NG-HVAC-Blr-HW-gt2500kBtuh-85p0Et-Drft | Hsp | Rec | cAVVG | CZ04 | 2480 | Cap-kBTUh | (blank) | Annual | 1 | 0 | 0 | 0.819 | 0.819
NG-HVAC-Blr-HW-gt2500kBtuh-85p0Et-Drft | Hsp | Rec | cAVVG | CZ05 | 2180 | Cap-kBTUh | (blank) | Annual | 1 | 0 | 0 | 0.991 | 0.991
NG-HVAC-Blr-HW-gt2500kBtuh-85p0Et-Drft | Hsp | Rec | cAVVG | CZ06 | 1810 | Cap-kBTUh | (blank) | Annual | 1 | 0 | 0 | 0.824 | 0.824
NG-HVAC-Blr-HW-gt2500kBtuh-85p0Et-Drft | Hsp | Rec | cAVVG | CZ07 | 1340 | Cap-kBTUh | (blank) | Annual | 1 | 0 | 0 | 0.898 | 0.898
NG-HVAC-Blr-HW-gt2500kBtuh-85p0Et-Drft | Hsp | Rec | cAVVG | CZ08 | 1840 | Cap-kBTUh | (blank) | Annual | 1 | 0 | 0 | 0.725 | 0.725
NG-HVAC-Blr-HW-gt2500kBtuh-85p0Et-Drft | Hsp | Rec | cAVVG | CZ09 | 1840 | Cap-kBTUh | (blank) | Annual | 1 | 0 | 0 | 0.798 | 0.798
NG-HVAC-Blr-HW-gt2500kBtuh-85p0Et-Drft | Hsp | Rec | cAVVG | CZ10 | 1960 | Cap-kBTUh | (blank) | Annual | 1 | 0 | 0 | 0.811 | 0.811
NG-HVAC-Blr-HW-gt2500kBtuh-85p0Et-Drft | Hsp | Rec | cAVVG | CZ11 | 2200 | Cap-kBTUh | (blank) | Annual | 1 | 0 | 0 | 0.949 | 0.949
NG-HVAC-Blr-HW-gt2500kBtuh-85p0Et-Drft | Hsp | Rec | cAVVG | CZ12 | 2440 | Cap-kBTUh | (blank) | Annual | 1 | 0 | 0 | 0.866 | 0.866
NG-HVAC-Blr-HW-gt2500kBtuh-85p0Et-Drft | Hsp | Rec | cAVVG | CZ13 | 2240 | Cap-kBTUh | (blank) | Annual | 1 | 0 | 0 | 0.878 | 0.878
NG-HVAC-Blr-HW-gt2500kBtuh-85p0Et-Drft | Hsp | Rec | cAVVG | CZ14 | 2540 | Cap-kBTUh | (blank) | Annual | 1 | 0 | 0 | 0.918 | 0.918
NG-HVAC-Blr-HW-gt2500kBtuh-85p0Et-Drft | Hsp | Rec | cAVVG | CZ15 | 1680 | Cap-kBTUh | (blank) | Annual | 1 | 0 | 0 | 0.671 | 0.671
NG-HVAC-Blr-HW-gt2500kBtuh-85p0Et-Drft | Hsp | Rec | cAVVG | CZ16 | 2950 | Cap-kBTUh | (blank) | Annual | 1 | 0 | 0 | 1.33 | 1.33
NG-HVAC-Blr-HW-gt2500kBtuh-85p0Et-Drft | Hsp | Rec | cPVVG | CZ01 | 2160 | Cap-kBTUh | (blank) | Annual | 1 | 0 | 0 | 1.36 | 1.36
NG-HVAC-Blr-HW-gt2500kBtuh-85p0Et-Drft | Hsp | Rec | cPVVG | CZ02 | 2480 | Cap-kBTUh | (blank) | Annual | 1 | 0 | 0 | 0.978 | 0.978
NG-HVAC-Blr-HW-gt2500kBtuh-85p0Et-Drft | Hsp | Rec | cPVVG | CZ03 | 2170 | Cap-kBTUh | (blank) | Annual | 1 | 0 | 0 | 0.934 | 0.934
NG-HVAC-Blr-HW-gt2500kBtuh-85p0Et-Drft | Hsp | Rec | cPVVG | CZ04 | 2490 | Cap-kBTUh | (blank) | Annual | 1 | 0 | 0 | 0.838 | 0.838
NG-HVAC-Blr-HW-gt2500kBtuh-85p0Et-Drft | Hsp | Rec | cPVVG | CZ05 | 2190 | Cap-kBTUh | (blank) | Annual | 1 | 0 | 0 | 1.02 | 1.02
NG-HVAC-Blr-HW-gt2500kBtuh-85p0Et-Drft | Hsp | Rec | cPVVG | CZ06 | 1830 | Cap-kBTUh | (blank) | Annual | 1 | 0 | 0 | 0.84 | 0.84
NG-HVAC-Blr-HW-gt2500kBtuh-85p0Et-Drft | Hsp | Rec | cPVVG | CZ07 | 1350 | Cap-kBTUh | (blank) | Annual | 1 | 0 | 0 | 0.9 | 0.9
NG-HVAC-Blr-HW-gt2500kBtuh-85p0Et-Drft | Hsp | Rec | cPVVG | CZ08 | 1850 | Cap-kBTUh | (blank) | Annual | 1 | 0 | 0 | 0.74 | 0.74
NG-HVAC-Blr-HW-gt2500kBtuh-85p0Et-Drft | Hsp | Rec | cPVVG | CZ09 | 1860 | Cap-kBTUh | (blank) | Annual | 1 | 0 | 0 | 0.815 | 0.815
NG-HVAC-Blr-HW-gt2500kBtuh-85p0Et-Drft | Hsp | Rec | cPVVG | CZ10 | 1980 | Cap-kBTUh | (blank) | Annual | 1 | 0 | 0 | 0.831 | 0.831
NG-HVAC-Blr-HW-gt2500kBtuh-85p0Et-Drft | Hsp | Rec | cPVVG | CZ11 | 2230 | Cap-kBTUh | (blank) | Annual | 1 | 0 | 0 | 0.971 | 0.971
NG-HVAC-Blr-HW-gt2500kBtuh-85p0Et-Drft | Hsp | Rec | cPVVG | CZ12 | 2460 | Cap-kBTUh | (blank) | Annual | 1 | 0 | 0 | 0.89 | 0.89
NG-HVAC-Blr-HW-gt2500kBtuh-85p0Et-Drft | Hsp | Rec | cPVVG | CZ13 | 2270 | Cap-kBTUh | (blank) | Annual | 1 | 0 | 0 | 0.903 | 0.903
NG-HVAC-Blr-HW-gt2500kBtuh-85p0Et-Drft | Hsp | Rec | cPVVG | CZ14 | 2560 | Cap-kBTUh | (blank) | Annual | 1 | 0 | 0 | 0.936 | 0.936
NG-HVAC-Blr-HW-gt2500kBtuh-85p0Et-Drft | Hsp | Rec | cPVVG | CZ15 | 1690 | Cap-kBTUh | (blank) | Annual | 1 | 0 | 0 | 0.69 | 0.69
NG-HVAC-Blr-HW-gt2500kBtuh-85p0Et-Drft | Hsp | Rec | cPVVG | CZ16 | 2970 | Cap-kBTUh | (blank) | Annual | 1 | 0 | 0 | 1.36 | 1.36
NG-HVAC-Blr-HW-gt2500kBtuh-85p0Et-Drft | Hsp | Rec | cWVVG | CZ01 | 2130 | Cap-kBTUh | (blank) | Annual | 1 | 0 | 0 | 1.32 | 1.32
NG-HVAC-Blr-HW-gt2500kBtuh-85p0Et-Drft | Hsp | Rec | cWVVG | CZ02 | 2460 | Cap-kBTUh | (blank) | Annual | 1 | 0 | 0 | 0.955 | 0.955
NG-HVAC-Blr-HW-gt2500kBtuh-85p0Et-Drft | Hsp | Rec | cWVVG | CZ03 | 2140 | Cap-kBTUh | (blank) | Annual | 1 | 0 | 0 | 0.908 | 0.908
NG-HVAC-Blr-HW-gt2500kBtuh-85p0Et-Drft | Hsp | Rec | cWVVG | CZ04 | 2480 | Cap-kBTUh | (blank) | Annual | 1 | 0 | 0 | 0.819 | 0.819
NG-HVAC-Blr-HW-gt2500kBtuh-85p0Et-Drft | Hsp | Rec | cWVVG | CZ05 | 2180 | Cap-kBTUh | (blank) | Annual | 1 | 0 | 0 | 0.991 | 0.991
NG-HVAC-Blr-HW-gt2500kBtuh-85p0Et-Drft | Hsp | Rec | cWVVG | CZ06 | 1810 | Cap-kBTUh | (blank) | Annual | 1 | 0 | 0 | 0.824 | 0.824
NG-HVAC-Blr-HW-gt2500kBtuh-85p0Et-Drft | Hsp | Rec | cWVVG | CZ07 | 1340 | Cap-kBTUh | (blank) | Annual | 1 | 0 | 0 | 0.898 | 0.898
NG-HVAC-Blr-HW-gt2500kBtuh-85p0Et-Drft | Hsp | Rec | cWVVG | CZ08 | 1840 | Cap-kBTUh | (blank) | Annual | 1 | 0 | 0 | 0.725 | 0.725
NG-HVAC-Blr-HW-gt2500kBtuh-85p0Et-Drft | Hsp | Rec | cWVVG | CZ09 | 1840 | Cap-kBTUh | (blank) | Annual | 1 | 0 | 0 | 0.798 | 0.798
NG-HVAC-Blr-HW-gt2500kBtuh-85p0Et-Drft | Hsp | Rec | cWVVG | CZ10 | 1960 | Cap-kBTUh | (blank) | Annual | 1 | 0 | 0 | 0.811 | 0.811
NG-HVAC-Blr-HW-gt2500kBtuh-85p0Et-Drft | Hsp | Rec | cWVVG | CZ11 | 2200 | Cap-kBTUh | (blank) | Annual | 1 | 0 | 0 | 0.949 | 0.949
NG-HVAC-Blr-HW-gt2500kBtuh-85p0Et-Drft | Hsp | Rec | cWVVG | CZ12 | 2440 | Cap-kBTUh | (blank) | Annual | 1 | 0 | 0 | 0.866 | 0.866
NG-HVAC-Blr-HW-gt2500kBtuh-85p0Et-Drft | Hsp | Rec | cWVVG | CZ13 | 2240 | Cap-kBTUh | (blank) | Annual | 1 | 0 | 0 | 0.878 | 0.878
NG-HVAC-Blr-HW-gt2500kBtuh-85p0Et-Drft | Hsp | Rec | cWVVG | CZ14 | 2540 | Cap-kBTUh | (blank) | Annual | 1 | 0 | 0 | 0.918 | 0.918
NG-HVAC-Blr-HW-gt2500kBtuh-85p0Et-Drft | Hsp | Rec | cWVVG | CZ15 | 1680 | Cap-kBTUh | (blank) | Annual | 1 | 0 | 0 | 0.671 | 0.671
NG-HVAC-Blr-HW-gt2500kBtuh-85p0Et-Drft | Hsp | Rec | cWVVG | CZ16 | 2950 | Cap-kBTUh | (blank) | Annual | 1 | 0 | 0 | 1.33 | 1.33
NG-HVAC-Blr-HW-gt2500kBtuh-85p0Et-Drft | Hsp | Ex | cAVVG | CZ01 | 2180 | Cap-kBTUh | (blank) | Annual | 1 | 0.0165 | 0.0165 | 1.85 | 1.35
NG-HVAC-Blr-HW-gt2500kBtuh-85p0Et-Drft | Hsp | Ex | cAVVG | CZ02 | 2470 | Cap-kBTUh | (blank) | Annual | 1 | 0.197 | 0.197 | 1.33 | 0.999
NG-HVAC-Blr-HW-gt2500kBtuh-85p0Et-Drft | Hsp | Ex | cAVVG | CZ03 | 2160 | Cap-kBTUh | (blank) | Annual | 1 | 0.0846 | 0.0846 | 1.21 | 0.909
NG-HVAC-Blr-HW-gt2500kBtuh-85p0Et-Drft | Hsp | Ex | cAVVG | CZ04 | 2500 | Cap-kBTUh | (blank) | Annual | 1 | 0.272 | 0.272 | 1.18 | 0.888
NG-HVAC-Blr-HW-gt2500kBtuh-85p0Et-Drft | Hsp | Ex | cAVVG | CZ05 | 2200 | Cap-kBTUh | (blank) | Annual | 1 | 0.116 | 0.116 | 1.36 | 1.02
NG-HVAC-Blr-HW-gt2500kBtuh-85p0Et-Drft | Hsp | Ex | cAVVG | CZ06 | 1820 | Cap-kBTUh | (blank) | Annual | 1 | 0.391 | 0.391 | 1.21 | 0.905
NG-HVAC-Blr-HW-gt2500kBtuh-85p0Et-Drft | Hsp | Ex | cAVVG | CZ07 | 1340 | Cap-kBTUh | (blank) | Annual | 1 | 0.508 | 0.508 | 1.36 | 1.03
NG-HVAC-Blr-HW-gt2500kBtuh-85p0Et-Drft | Hsp | Ex | cAVVG | CZ08 | 1850 | Cap-kBTUh | (blank) | Annual | 1 | 0.444 | 0.444 | 1.09 | 0.828
NG-HVAC-Blr-HW-gt2500kBtuh-85p0Et-Drft | Hsp | Ex | cAVVG | CZ09 | 1860 | Cap-kBTUh | (blank) | Annual | 1 | 0.431 | 0.431 | 1.18 | 0.885
NG-HVAC-Blr-HW-gt2500kBtuh-85p0Et-Drft | Hsp | Ex | cAVVG | CZ10 | 1960 | Cap-kBTUh | (blank) | Annual | 1 | 0.276 | 0.276 | 1.12 | 0.845
NG-HVAC-Blr-HW-gt2500kBtuh-85p0Et-Drft | Hsp | Ex | cAVVG | CZ11 | 2330 | Cap-kBTUh | (blank) | Annual | 1 | 0.399 | 0.399 | 1.39 | 1.04
NG-HVAC-Blr-HW-gt2500kBtuh-85p0Et-Drft | Hsp | Ex | cAVVG | CZ12 | 2490 | Cap-kBTUh | (blank) | Annual | 1 | 0.274 | 0.274 | 1.23 | 0.927
NG-HVAC-Blr-HW-gt2500kBtuh-85p0Et-Drft | Hsp | Ex | cAVVG | CZ13 | 2340 | Cap-kBTUh | (blank) | Annual | 1 | 0.464 | 0.464 | 1.29 | 0.972
NG-HVAC-Blr-HW-gt2500kBtuh-85p0Et-Drft | Hsp | Ex | cAVVG | CZ14 | 2660 | Cap-kBTUh | (blank) | Annual | 1 | 0.349 | 0.349 | 1.31 | 0.984
NG-HVAC-Blr-HW-gt2500kBtuh-85p0Et-Drft | Hsp | Ex | cAVVG | CZ15 | 1740 | Cap-kBTUh | (blank) | Annual | 1 | 0.449 | 0.449 | 0.96 | 0.73
NG-HVAC-Blr-HW-gt2500kBtuh-85p0Et-Drft | Hsp | Ex | cAVVG | CZ16 | 3140 | Cap-kBTUh | (blank) | Annual | 1 | 0.166 | 0.166 | 1.85 | 1.38
NG-HVAC-Blr-HW-gt2500kBtuh-85p0Et-Drft | Hsp | Ex | cPVVG | CZ01 | 2210 | Cap-kBTUh | (blank) | Annual | 1 | 0.00681 | 0.00681 | 1.92 | 1.41
NG-HVAC-Blr-HW-gt2500kBtuh-85p0Et-Drft | Hsp | Ex | cPVVG | CZ02 | 2500 | Cap-kBTUh | (blank) | Annual | 1 | 0.247 | 0.247 | 1.39 | 1.04
NG-HVAC-Blr-HW-gt2500kBtuh-85p0Et-Drft | Hsp | Ex | cPVVG | CZ03 | 2190 | Cap-kBTUh | (blank) | Annual | 1 | 0.0936 | 0.0936 | 1.26 | 0.953
NG-HVAC-Blr-HW-gt2500kBtuh-85p0Et-Drft | Hsp | Ex | cPVVG | CZ04 | 2530 | Cap-kBTUh | (blank) | Annual | 1 | 0.331 | 0.331 | 1.24 | 0.94
NG-HVAC-Blr-HW-gt2500kBtuh-85p0Et-Drft | Hsp | Ex | cPVVG | CZ05 | 2220 | Cap-kBTUh | (blank) | Annual | 1 | 0.144 | 0.144 | 1.43 | 1.07
NG-HVAC-Blr-HW-gt2500kBtuh-85p0Et-Drft | Hsp | Ex | cPVVG | CZ06 | 1840 | Cap-kBTUh | (blank) | Annual | 1 | 0.474 | 0.474 | 1.27 | 0.966
NG-HVAC-Blr-HW-gt2500kBtuh-85p0Et-Drft | Hsp | Ex | cPVVG | CZ07 | 1350 | Cap-kBTUh | (blank) | Annual | 1 | 0.518 | 0.518 | 1.42 | 1.09
NG-HVAC-Blr-HW-gt2500kBtuh-85p0Et-Drft | Hsp | Ex | cPVVG | CZ08 | 1870 | Cap-kBTUh | (blank) | Annual | 1 | 0.535 | 0.535 | 1.17 | 0.891
NG-HVAC-Blr-HW-gt2500kBtuh-85p0Et-Drft | Hsp | Ex | cPVVG | CZ09 | 1880 | Cap-kBTUh | (blank) | Annual | 1 | 0.547 | 0.547 | 1.25 | 0.947
NG-HVAC-Blr-HW-gt2500kBtuh-85p0Et-Drft | Hsp | Ex | cPVVG | CZ10 | 1980 | Cap-kBTUh | (blank) | Annual | 1 | 0.351 | 0.351 | 1.17 | 0.891
NG-HVAC-Blr-HW-gt2500kBtuh-85p0Et-Drft | Hsp | Ex | cPVVG | CZ11 | 2360 | Cap-kBTUh | (blank) | Annual | 1 | 0.548 | 0.548 | 1.45 | 1.1
NG-HVAC-Blr-HW-gt2500kBtuh-85p0Et-Drft | Hsp | Ex | cPVVG | CZ12 | 2510 | Cap-kBTUh | (blank) | Annual | 1 | 0.362 | 0.362 | 1.29 | 0.977
NG-HVAC-Blr-HW-gt2500kBtuh-85p0Et-Drft | Hsp | Ex | cPVVG | CZ13 | 2370 | Cap-kBTUh | (blank) | Annual | 1 | 0.596 | 0.596 | 1.36 | 1.03
NG-HVAC-Blr-HW-gt2500kBtuh-85p0Et-Drft | Hsp | Ex | cPVVG | CZ14 | 2680 | Cap-kBTUh | (blank) | Annual | 1 | 0.414 | 0.414 | 1.36 | 1.03
NG-HVAC-Blr-HW-gt2500kBtuh-85p0Et-Drft | Hsp | Ex | cPVVG | CZ15 | 1760 | Cap-kBTUh | (blank) | Annual | 1 | 0.651 | 0.651 | 1.02 | 0.785
NG-HVAC-Blr-HW-gt2500kBtuh-85p0Et-Drft | Hsp | Ex | cPVVG | CZ16 | 3170 | Cap-kBTUh | (blank) | Annual | 1 | 0.14 | 0.14 | 1.9 | 1.42
NG-HVAC-Blr-HW-gt2500kBtuh-85p0Et-Drft | Hsp | Ex | cWVVG | CZ01 | 2180 | Cap-kBTUh | (blank) | Annual | 1 | 0.0034 | 0.0034 | 1.85 | 1.35
NG-HVAC-Blr-HW-gt2500kBtuh-85p0Et-Drft | Hsp | Ex | cWVVG | CZ02 | 2470 | Cap-kBTUh | (blank) | Annual | 1 | 0.123 | 0.123 | 1.33 | 0.999
NG-HVAC-Blr-HW-gt2500kBtuh-85p0Et-Drft | Hsp | Ex | cWVVG | CZ03 | 2160 | Cap-kBTUh | (blank) | Annual | 1 | 0.0544 | 0.0544 | 1.21 | 0.909
NG-HVAC-Blr-HW-gt2500kBtuh-85p0Et-Drft | Hsp | Ex | cWVVG | CZ04 | 2500 | Cap-kBTUh | (blank) | Annual | 1 | 0.169 | 0.169 | 1.18 | 0.888
NG-HVAC-Blr-HW-gt2500kBtuh-85p0Et-Drft | Hsp | Ex | cWVVG | CZ05 | 2200 | Cap-kBTUh | (blank) | Annual | 1 | 0.0642 | 0.0642 | 1.36 | 1.02
NG-HVAC-Blr-HW-gt2500kBtuh-85p0Et-Drft | Hsp | Ex | cWVVG | CZ06 | 1820 | Cap-kBTUh | (blank) | Annual | 1 | 0.233 | 0.233 | 1.21 | 0.905
NG-HVAC-Blr-HW-gt2500kBtuh-85p0Et-Drft | Hsp | Ex | cWVVG | CZ07 | 1340 | Cap-kBTUh | (blank) | Annual | 1 | 0.328 | 0.328 | 1.36 | 1.03
NG-HVAC-Blr-HW-gt2500kBtuh-85p0Et-Drft | Hsp | Ex | cWVVG | CZ08 | 1850 | Cap-kBTUh | (blank) | Annual | 1 | 0.261 | 0.261 | 1.09 | 0.828
NG-HVAC-Blr-HW-gt2500kBtuh-85p0Et-Drft | Hsp | Ex | cWVVG | CZ09 | 1860 | Cap-kBTUh | (blank) | Annual | 1 | 0.261 | 0.261 | 1.18 | 0.885
NG-HVAC-Blr-HW-gt2500kBtuh-85p0Et-Drft | Hsp | Ex | cWVVG | CZ10 | 1960 | Cap-kBTUh | (blank) | Annual | 1 | 0.176 | 0.176 | 1.12 | 0.845
NG-HVAC-Blr-HW-gt2500kBtuh-85p0Et-Drft | Hsp | Ex | cWVVG | CZ11 | 2330 | Cap-kBTUh | (blank) | Annual | 1 | 0.244 | 0.244 | 1.39 | 1.04
NG-HVAC-Blr-HW-gt2500kBtuh-85p0Et-Drft | Hsp | Ex | cWVVG | CZ12 | 2490 | Cap-kBTUh | (blank) | Annual | 1 | 0.159 | 0.159 | 1.23 | 0.927
NG-HVAC-Blr-HW-gt2500kBtuh-85p0Et-Drft | Hsp | Ex | cWVVG | CZ13 | 2340 | Cap-kBTUh | (blank) | Annual | 1 | 0.234 | 0.234 | 1.29 | 0.972
NG-HVAC-Blr-HW-gt2500kBtuh-85p0Et-Drft | Hsp | Ex | cWVVG | CZ14 | 2660 | Cap-kBTUh | (blank) | Annual | 1 | 0.183 | 0.183 | 1.31 | 0.984
NG-HVAC-Blr-HW-gt2500kBtuh-85p0Et-Drft | Hsp | Ex | cWVVG | CZ15 | 1740 | Cap-kBTUh | (blank) | Annual | 1 | 0.216 | 0.216 | 0.96 | 0.73
NG-HVAC-Blr-HW-gt2500kBtuh-85p0Et-Drft | Hsp | Ex | cWVVG | CZ16 | 3140 | Cap-kBTUh | (blank) | Annual | 1 | 0.119 | 0.119 | 1.85 | 1.38
NG-HVAC-Blr-HW-gt2500kBtuh-85p0Et-Drft | Hsp | Old | cAVVG | CZ01 | 2020 | Cap-kBTUh | (blank) | Annual | 1 | 0.0546 | 0.0546 | 1.8 | 1.3
NG-HVAC-Blr-HW-gt2500kBtuh-85p0Et-Drft | Hsp | Old | cAVVG | CZ02 | 2340 | Cap-kBTUh | (blank) | Annual | 1 | 0.429 | 0.429 | 1.44 | 1.07
NG-HVAC-Blr-HW-gt2500kBtuh-85p0Et-Drft | Hsp | Old | cAVVG | CZ03 | 2020 | Cap-kBTUh | (blank) | Annual | 1 | 0.288 | 0.288 | 1.37 | 1.02
NG-HVAC-Blr-HW-gt2500kBtuh-85p0Et-Drft | Hsp | Old | cAVVG | CZ04 | 2340 | Cap-kBTUh | (blank) | Annual | 1 | 0.493 | 0.493 | 1.31 | 0.993
NG-HVAC-Blr-HW-gt2500kBtuh-85p0Et-Drft | Hsp | Old | cAVVG | CZ05 | 2020 | Cap-kBTUh | (blank) | Annual | 1 | 0.261 | 0.261 | 1.45 | 1.07
NG-HVAC-Blr-HW-gt2500kBtuh-85p0Et-Drft | Hsp | Old | cAVVG | CZ06 | 1630 | Cap-kBTUh | (blank) | Annual | 1 | 0.623 | 0.623 | 1.36 | 1.02
NG-HVAC-Blr-HW-gt2500kBtuh-85p0Et-Drft | Hsp | Old | cAVVG | CZ07 | 1170 | Cap-kBTUh | (blank) | Annual | 1 | 0.773 | 0.773 | 1.59 | 1.21
NG-HVAC-Blr-HW-gt2500kBtuh-85p0Et-Drft | Hsp | Old | cAVVG | CZ08 | 1660 | Cap-kBTUh | (blank) | Annual | 1 | 0.733 | 0.733 | 1.27 | 0.959
NG-HVAC-Blr-HW-gt2500kBtuh-85p0Et-Drft | Hsp | Old | cAVVG | CZ09 | 1680 | Cap-kBTUh | (blank) | Annual | 1 | 0.773 | 0.773 | 1.35 | 1.01
NG-HVAC-Blr-HW-gt2500kBtuh-85p0Et-Drft | Hsp | Old | cAVVG | CZ10 | 1820 | Cap-kBTUh | (blank) | Annual | 1 | 0.734 | 0.734 | 1.35 | 1.02
NG-HVAC-Blr-HW-gt2500kBtuh-85p0Et-Drft | Hsp | Old | cAVVG | CZ11 | 2260 | Cap-kBTUh | (blank) | Annual | 1 | 0.772 | 0.772 | 1.54 | 1.15
NG-HVAC-Blr-HW-gt2500kBtuh-85p0Et-Drft | Hsp | Old | cAVVG | CZ12 | 2360 | Cap-kBTUh | (blank) | Annual | 1 | 0.591 | 0.591 | 1.4 | 1.05
NG-HVAC-Blr-HW-gt2500kBtuh-85p0Et-Drft | Hsp | Old | cAVVG | CZ13 | 2250 | Cap-kBTUh | (blank) | Annual | 1 | 0.806 | 0.806 | 1.44 | 1.08
NG-HVAC-Blr-HW-gt2500kBtuh-85p0Et-Drft | Hsp | Old | cAVVG | CZ14 | 2580 | Cap-kBTUh | (blank) | Annual | 1 | 0.773 | 0.773 | 1.5 | 1.12
NG-HVAC-Blr-HW-gt2500kBtuh-85p0Et-Drft | Hsp | Old | cAVVG | CZ15 | 1610 | Cap-kBTUh | (blank) | Annual | 1 | 1.4 | 1.4 | 1.32 | 1
NG-HVAC-Blr-HW-gt2500kBtuh-85p0Et-Drft | Hsp | Old | cAVVG | CZ16 | 3130 | Cap-kBTUh | (blank) | Annual | 1 | 0.514 | 0.514 | 1.99 | 1.46
NG-HVAC-Blr-HW-gt2500kBtuh-85p0Et-Drft | Hsp | Old | cPVVG | CZ01 | 2080 | Cap-kBTUh | (blank) | Annual | 1 | 0.0353 | 0.0353 | 1.92 | 1.39
NG-HVAC-Blr-HW-gt2500kBtuh-85p0Et-Drft | Hsp | Old | cPVVG | CZ02 | 2400 | Cap-kBTUh | (blank) | Annual | 1 | 0.551 | 0.551 | 1.55 | 1.16
NG-HVAC-Blr-HW-gt2500kBtuh-85p0Et-Drft | Hsp | Old | cPVVG | CZ03 | 2080 | Cap-kBTUh | (blank) | Annual | 1 | 0.297 | 0.297 | 1.47 | 1.12
NG-HVAC-Blr-HW-gt2500kBtuh-85p0Et-Drft | Hsp | Old | cPVVG | CZ04 | 2390 | Cap-kBTUh | (blank) | Annual | 1 | 0.631 | 0.631 | 1.43 | 1.09
NG-HVAC-Blr-HW-gt2500kBtuh-85p0Et-Drft | Hsp | Old | cPVVG | CZ05 | 2070 | Cap-kBTUh | (blank) | Annual | 1 | 0.267 | 0.267 | 1.56 | 1.16
NG-HVAC-Blr-HW-gt2500kBtuh-85p0Et-Drft | Hsp | Old | cPVVG | CZ06 | 1680 | Cap-kBTUh | (blank) | Annual | 1 | 0.765 | 0.765 | 1.45 | 1.11
NG-HVAC-Blr-HW-gt2500kBtuh-85p0Et-Drft | Hsp | Old | cPVVG | CZ07 | 1210 | Cap-kBTUh | (blank) | Annual | 1 | 0.838 | 0.838 | 1.64 | 1.27
NG-HVAC-Blr-HW-gt2500kBtuh-85p0Et-Drft | Hsp | Old | cPVVG | CZ08 | 1710 | Cap-kBTUh | (blank) | Annual | 1 | 0.891 | 0.891 | 1.36 | 1.05
NG-HVAC-Blr-HW-gt2500kBtuh-85p0Et-Drft | Hsp | Old | cPVVG | CZ09 | 1730 | Cap-kBTUh | (blank) | Annual | 1 | 0.925 | 0.925 | 1.44 | 1.1
NG-HVAC-Blr-HW-gt2500kBtuh-85p0Et-Drft | Hsp | Old | cPVVG | CZ10 | 1870 | Cap-kBTUh | (blank) | Annual | 1 | 0.952 | 0.952 | 1.46 | 1.11
NG-HVAC-Blr-HW-gt2500kBtuh-85p0Et-Drft | Hsp | Old | cPVVG | CZ11 | 2320 | Cap-kBTUh | (blank) | Annual | 1 | 0.98 | 0.98 | 1.65 | 1.24
NG-HVAC-Blr-HW-gt2500kBtuh-85p0Et-Drft | Hsp | Old | cPVVG | CZ12 | 2420 | Cap-kBTUh | (blank) | Annual | 1 | 0.798 | 0.798 | 1.51 | 1.15
NG-HVAC-Blr-HW-gt2500kBtuh-85p0Et-Drft | Hsp | Old | cPVVG | CZ13 | 2310 | Cap-kBTUh | (blank) | Annual | 1 | 1.03 | 1.03 | 1.55 | 1.18
NG-HVAC-Blr-HW-gt2500kBtuh-85p0Et-Drft | Hsp | Old | cPVVG | CZ14 | 2640 | Cap-kBTUh | (blank) | Annual | 1 | 0.98 | 0.98 | 1.61 | 1.22
NG-HVAC-Blr-HW-gt2500kBtuh-85p0Et-Drft | Hsp | Old | cPVVG | CZ15 | 1660 | Cap-kBTUh | (blank) | Annual | 1 | 1.69 | 1.69 | 1.4 | 1.08
NG-HVAC-Blr-HW-gt2500kBtuh-85p0Et-Drft | Hsp | Old | cPVVG | CZ16 | 3190 | Cap-kBTUh | (blank) | Annual | 1 | 0.419 | 0.419 | 2.09 | 1.53
NG-HVAC-Blr-HW-gt2500kBtuh-85p0Et-Drft | Hsp | Old | cWVVG | CZ01 | 2020 | Cap-kBTUh | (blank) | Annual | 1 | 0.0501 | 0.0501 | 1.8 | 1.3
NG-HVAC-Blr-HW-gt2500kBtuh-85p0Et-Drft | Hsp | Old | cWVVG | CZ02 | 2340 | Cap-kBTUh | (blank) | Annual | 1 | 0.299 | 0.299 | 1.44 | 1.07
NG-HVAC-Blr-HW-gt2500kBtuh-85p0Et-Drft | Hsp | Old | cWVVG | CZ03 | 2020 | Cap-kBTUh | (blank) | Annual | 1 | 0.228 | 0.228 | 1.37 | 1.02
NG-HVAC-Blr-HW-gt2500kBtuh-85p0Et-Drft | Hsp | Old | cWVVG | CZ04 | 2340 | Cap-kBTUh | (blank) | Annual | 1 | 0.361 | 0.361 | 1.31 | 0.993
NG-HVAC-Blr-HW-gt2500kBtuh-85p0Et-Drft | Hsp | Old | cWVVG | CZ05 | 2020 | Cap-kBTUh | (blank) | Annual | 1 | 0.198 | 0.198 | 1.45 | 1.07
NG-HVAC-Blr-HW-gt2500kBtuh-85p0Et-Drft | Hsp | Old | cWVVG | CZ06 | 1630 | Cap-kBTUh | (blank) | Annual | 1 | 0.514 | 0.514 | 1.36 | 1.02
NG-HVAC-Blr-HW-gt2500kBtuh-85p0Et-Drft | Hsp | Old | cWVVG | CZ07 | 1170 | Cap-kBTUh | (blank) | Annual | 1 | 0.653 | 0.653 | 1.59 | 1.21
NG-HVAC-Blr-HW-gt2500kBtuh-85p0Et-Drft | Hsp | Old | cWVVG | CZ08 | 1660 | Cap-kBTUh | (blank) | Annual | 1 | 0.601 | 0.601 | 1.27 | 0.959
NG-HVAC-Blr-HW-gt2500kBtuh-85p0Et-Drft | Hsp | Old | cWVVG | CZ09 | 1680 | Cap-kBTUh | (blank) | Annual | 1 | 0.53 | 0.53 | 1.35 | 1.01
NG-HVAC-Blr-HW-gt2500kBtuh-85p0Et-Drft | Hsp | Old | cWVVG | CZ10 | 1820 | Cap-kBTUh | (blank) | Annual | 1 | 0.595 | 0.595 | 1.35 | 1.02
NG-HVAC-Blr-HW-gt2500kBtuh-85p0Et-Drft | Hsp | Old | cWVVG | CZ11 | 2260 | Cap-kBTUh | (blank) | Annual | 1 | 0.56 | 0.56 | 1.54 | 1.15
NG-HVAC-Blr-HW-gt2500kBtuh-85p0Et-Drft | Hsp | Old | cWVVG | CZ12 | 2360 | Cap-kBTUh | (blank) | Annual | 1 | 0.421 | 0.421 | 1.4 | 1.05
NG-HVAC-Blr-HW-gt2500kBtuh-85p0Et-Drft | Hsp | Old | cWVVG | CZ13 | 2250 | Cap-kBTUh | (blank) | Annual | 1 | 0.601 | 0.601 | 1.44 | 1.08
NG-HVAC-Blr-HW-gt2500kBtuh-85p0Et-Drft | Hsp | Old | cWVVG | CZ14 | 2580 | Cap-kBTUh | (blank) | Annual | 1 | 0.499 | 0.499 | 1.5 | 1.12
NG-HVAC-Blr-HW-gt2500kBtuh-85p0Et-Drft | Hsp | Old | cWVVG | CZ15 | 1610 | Cap-kBTUh | (blank) | Annual | 1 | 0.953 | 0.953 | 1.32 | 1
NG-HVAC-Blr-HW-gt2500kBtuh-85p0Et-Drft | Hsp | Old | cWVVG | CZ16 | 3130 | Cap-kBTUh | (blank) | Annual | 1 | 0.437 | 0.437 | 1.99 | 1.46
NG-HVAC-Blr-HW-gt2500kBtuh-90p0Et-CndLow | Com | New | cAVVG | CZ01 | 2790 | Cap-kBTUh | (blank) | Annual | 1 | 0.3 | 0.3 | 1.48 | 1.48
NG-HVAC-Blr-HW-gt2500kBtuh-90p0Et-CndLow | Com | New | cAVVG | CZ02 | 2790 | Cap-kBTUh | (blank) | Annual | 1 | 0.7 | 0.7 | 1.13 | 1.13
NG-HVAC-Blr-HW-gt2500kBtuh-90p0Et-CndLow | Com | New | cAVVG | CZ03 | 2200 | Cap-kBTUh | (blank) | Annual | 1 | 0.6 | 0.6 | 0.9 | 0.9
NG-HVAC-Blr-HW-gt2500kBtuh-90p0Et-CndLow | Com | New | cAVVG | CZ04 | 1990 | Cap-kBTUh | (blank) | Annual | 1 | 0.8 | 0.8 | 0.83 | 0.83
NG-HVAC-Blr-HW-gt2500kBtuh-90p0Et-CndLow | Com | New | cAVVG | CZ05 | 3740 | Cap-kBTUh | (blank) | Annual | 1 | 0.7 | 0.7 | 1.12 | 1.12
NG-HVAC-Blr-HW-gt2500kBtuh-90p0Et-CndLow | Com | New | cAVVG | CZ06 | 1720 | Cap-kBTUh | (blank) | Annual | 1 | 0.7 | 0.7 | 0.85 | 0.85
NG-HVAC-Blr-HW-gt2500kBtuh-90p0Et-CndLow | Com | New | cAVVG | CZ07 | 1270 | Cap-kBTUh | (blank) | Annual | 1 | 0.8 | 0.8 | 0.87 | 0.87
NG-HVAC-Blr-HW-gt2500kBtuh-90p0Et-CndLow | Com | New | cAVVG | CZ08 | 1910 | Cap-kBTUh | (blank) | Annual | 1 | 0.7 | 0.7 | 0.77 | 0.77
NG-HVAC-Blr-HW-gt2500kBtuh-90p0Et-CndLow | Com | New | cAVVG | CZ09 | 1490 | Cap-kBTUh | (blank) | Annual | 1 | 0.7 | 0.7 | 0.8 | 0.8
NG-HVAC-Blr-HW-gt2500kBtuh-90p0Et-CndLow | Com | New | cAVVG | CZ10 | 1680 | Cap-kBTUh | (blank) | Annual | 1 | 0.7 | 0.7 | 0.85 | 0.85
NG-HVAC-Blr-HW-gt2500kBtuh-90p0Et-CndLow | Com | New | cAVVG | CZ11 | 3170 | Cap-kBTUh | (blank) | Annual | 1 | 0.8 | 0.8 | 1.05 | 1.05
NG-HVAC-Blr-HW-gt2500kBtuh-90p0Et-CndLow | Com | New | cAVVG | CZ12 | 2210 | Cap-kBTUh | (blank) | Annual | 1 | 0.8 | 0.8 | 0.95 | 0.95
NG-HVAC-Blr-HW-gt2500kBtuh-90p0Et-CndLow | Com | New | cAVVG | CZ13 | 2450 | Cap-kBTUh | (blank) | Annual | 1 | 0.7 | 0.7 | 0.98 | 0.98
NG-HVAC-Blr-HW-gt2500kBtuh-90p0Et-CndLow | Com | New | cAVVG | CZ14 | 2860 | Cap-kBTUh | (blank) | Annual | 1 | 0.7 | 0.7 | 0.92 | 0.92
NG-HVAC-Blr-HW-gt2500kBtuh-90p0Et-CndLow | Com | New | cAVVG | CZ15 | 1380 | Cap-kBTUh | (blank) | Annual | 1 | 1 | 1 | 0.77 | 0.77
NG-HVAC-Blr-HW-gt2500kBtuh-90p0Et-CndLow | Com | New | cAVVG | CZ16 | 5860 | Cap-kBTUh | (blank) | Annual | 1 | 0.5 | 0.5 | 1.3 | 1.3
NG-HVAC-Blr-HW-gt2500kBtuh-90p0Et-CndLow | Com | New | cPVVG | CZ01 | 2790 | Cap-kBTUh | (blank) | Annual | 1 | 0.9 | 0.9 | 1.57 | 1.57
NG-HVAC-Blr-HW-gt2500kBtuh-90p0Et-CndLow | Com | New | cPVVG | CZ02 | 2740 | Cap-kBTUh | (blank) | Annual | 1 | 1.4 | 1.4 | 1.31 | 1.31
NG-HVAC-Blr-HW-gt2500kBtuh-90p0Et-CndLow | Com | New | cPVVG | CZ03 | 2190 | Cap-kBTUh | (blank) | Annual | 1 | 0.9 | 0.9 | 1.03 | 1.03
NG-HVAC-Blr-HW-gt2500kBtuh-90p0Et-CndLow | Com | New | cPVVG | CZ04 | 1960 | Cap-kBTUh | (blank) | Annual | 1 | 1 | 1 | 0.95 | 0.95
NG-HVAC-Blr-HW-gt2500kBtuh-90p0Et-CndLow | Com | New | cPVVG | CZ05 | 3750 | Cap-kBTUh | (blank) | Annual | 1 | 1.4 | 1.4 | 1.32 | 1.32
NG-HVAC-Blr-HW-gt2500kBtuh-90p0Et-CndLow | Com | New | cPVVG | CZ06 | 1690 | Cap-kBTUh | (blank) | Annual | 1 | 1.4 | 1.4 | 1.1 | 1.1
NG-HVAC-Blr-HW-gt2500kBtuh-90p0Et-CndLow | Com | New | cPVVG | CZ07 | 1230 | Cap-kBTUh | (blank) | Annual | 1 | 2 | 2 | 1.28 | 1.28
NG-HVAC-Blr-HW-gt2500kBtuh-90p0Et-CndLow | Com | New | cPVVG | CZ08 | 1880 | Cap-kBTUh | (blank) | Annual | 1 | 1.1 | 1.1 | 0.94 | 0.94
NG-HVAC-Blr-HW-gt2500kBtuh-90p0Et-CndLow | Com | New | cPVVG | CZ09 | 1470 | Cap-kBTUh | (blank) | Annual | 1 | 1.2 | 1.2 | 1 | 1
NG-HVAC-Blr-HW-gt2500kBtuh-90p0Et-CndLow | Com | New | cPVVG | CZ10 | 1680 | Cap-kBTUh | (blank) | Annual | 1 | 0.9 | 0.9 | 0.97 | 0.97
NG-HVAC-Blr-HW-gt2500kBtuh-90p0Et-CndLow | Com | New | cPVVG | CZ11 | 3140 | Cap-kBTUh | (blank) | Annual | 1 | 1.4 | 1.4 | 1.21 | 1.21
NG-HVAC-Blr-HW-gt2500kBtuh-90p0Et-CndLow | Com | New | cPVVG | CZ12 | 2190 | Cap-kBTUh | (blank) | Annual | 1 | 1.2 | 1.2 | 1.08 | 1.08
NG-HVAC-Blr-HW-gt2500kBtuh-90p0Et-CndLow | Com | New | cPVVG | CZ13 | 2430 | Cap-kBTUh | (blank) | Annual | 1 | 1.3 | 1.3 | 1.13 | 1.13
NG-HVAC-Blr-HW-gt2500kBtuh-90p0Et-CndLow | Com | New | cPVVG | CZ14 | 2880 | Cap-kBTUh | (blank) | Annual | 1 | 0.9 | 0.9 | 1.01 | 1.01
NG-HVAC-Blr-HW-gt2500kBtuh-90p0Et-CndLow | Com | New | cPVVG | CZ15 | 1390 | Cap-kBTUh | (blank) | Annual | 1 | 1.7 | 1.7 | 1.08 | 1.08
NG-HVAC-Blr-HW-gt2500kBtuh-90p0Et-CndLow | Com | New | cPVVG | CZ16 | 5910 | Cap-kBTUh | (blank) | Annual | 1 | 0.8 | 0.8 | 1.34 | 1.34
NG-HVAC-Blr-HW-gt2500kBtuh-90p0Et-CndLow | Com | New | cWVVG | CZ01 | 2790 | Cap-kBTUh | (blank) | Annual | 1 | 0.2 | 0.2 | 1.48 | 1.48
NG-HVAC-Blr-HW-gt2500kBtuh-90p0Et-CndLow | Com | New | cWVVG | CZ02 | 2790 | Cap-kBTUh | (blank) | Annual | 1 | 0.6 | 0.6 | 1.13 | 1.13
NG-HVAC-Blr-HW-gt2500kBtuh-90p0Et-CndLow | Com | New | cWVVG | CZ03 | 2200 | Cap-kBTUh | (blank) | Annual | 1 | 0.5 | 0.5 | 0.9 | 0.9
NG-HVAC-Blr-HW-gt2500kBtuh-90p0Et-CndLow | Com | New | cWVVG | CZ04 | 1990 | Cap-kBTUh | (blank) | Annual | 1 | 0.6 | 0.6 | 0.83 | 0.83
NG-HVAC-Blr-HW-gt2500kBtuh-90p0Et-CndLow | Com | New | cWVVG | CZ05 | 3740 | Cap-kBTUh | (blank) | Annual | 1 | 0.6 | 0.6 | 1.12 | 1.12
NG-HVAC-Blr-HW-gt2500kBtuh-90p0Et-CndLow | Com | New | cWVVG | CZ06 | 1720 | Cap-kBTUh | (blank) | Annual | 1 | 0.7 | 0.7 | 0.85 | 0.85
NG-HVAC-Blr-HW-gt2500kBtuh-90p0Et-CndLow | Com | New | cWVVG | CZ07 | 1270 | Cap-kBTUh | (blank) | Annual | 1 | 0.7 | 0.7 | 0.87 | 0.87
NG-HVAC-Blr-HW-gt2500kBtuh-90p0Et-CndLow | Com | New | cWVVG | CZ08 | 1910 | Cap-kBTUh | (blank) | Annual | 1 | 0.6 | 0.6 | 0.77 | 0.77
NG-HVAC-Blr-HW-gt2500kBtuh-90p0Et-CndLow | Com | New | cWVVG | CZ09 | 1490 | Cap-kBTUh | (blank) | Annual | 1 | 0.6 | 0.6 | 0.8 | 0.8
NG-HVAC-Blr-HW-gt2500kBtuh-90p0Et-CndLow | Com | New | cWVVG | CZ10 | 1680 | Cap-kBTUh | (blank) | Annual | 1 | 0.6 | 0.6 | 0.85 | 0.85
NG-HVAC-Blr-HW-gt2500kBtuh-90p0Et-CndLow | Com | New | cWVVG | CZ11 | 3170 | Cap-kBTUh | (blank) | Annual | 1 | 0.6 | 0.6 | 1.05 | 1.05
NG-HVAC-Blr-HW-gt2500kBtuh-90p0Et-CndLow | Com | New | cWVVG | CZ12 | 2210 | Cap-kBTUh | (blank) | Annual | 1 | 0.7 | 0.7 | 0.95 | 0.95
NG-HVAC-Blr-HW-gt2500kBtuh-90p0Et-CndLow | Com | New | cWVVG | CZ13 | 2450 | Cap-kBTUh | (blank) | Annual | 1 | 0.6 | 0.6 | 0.98 | 0.98
NG-HVAC-Blr-HW-gt2500kBtuh-90p0Et-CndLow | Com | New | cWVVG | CZ14 | 2860 | Cap-kBTUh | (blank) | Annual | 1 | 0.6 | 0.6 | 0.92 | 0.92
NG-HVAC-Blr-HW-gt2500kBtuh-90p0Et-CndLow | Com | New | cWVVG | CZ15 | 1380 | Cap-kBTUh | (blank) | Annual | 1 | 0.7 | 0.7 | 0.77 | 0.77
NG-HVAC-Blr-HW-gt2500kBtuh-90p0Et-CndLow | Com | New | cWVVG | CZ16 | 5860 | Cap-kBTUh | (blank) | Annual | 1 | 0.4 | 0.4 | 1.3 | 1.3
NG-HVAC-Blr-HW-gt2500kBtuh-90p0Et-CndLow | Com | Rec | cAVVG | CZ01 | 2780 | Cap-kBTUh | (blank) | Annual | 1 | 0.3 | 0.3 | 1.14 | 1.14
NG-HVAC-Blr-HW-gt2500kBtuh-90p0Et-CndLow | Com | Rec | cAVVG | CZ02 | 2720 | Cap-kBTUh | (blank) | Annual | 1 | 0.7 | 0.7 | 0.87 | 0.87
NG-HVAC-Blr-HW-gt2500kBtuh-90p0Et-CndLow | Com | Rec | cAVVG | CZ03 | 2150 | Cap-kBTUh | (blank) | Annual | 1 | 0.6 | 0.6 | 0.71 | 0.71
NG-HVAC-Blr-HW-gt2500kBtuh-90p0Et-CndLow | Com | Rec | cAVVG | CZ04 | 1930 | Cap-kBTUh | (blank) | Annual | 1 | 0.8 | 0.8 | 0.65 | 0.65
NG-HVAC-Blr-HW-gt2500kBtuh-90p0Et-CndLow | Com | Rec | cAVVG | CZ05 | 3720 | Cap-kBTUh | (blank) | Annual | 1 | 0.6 | 0.6 | 0.89 | 0.89
NG-HVAC-Blr-HW-gt2500kBtuh-90p0Et-CndLow | Com | Rec | cAVVG | CZ06 | 1660 | Cap-kBTUh | (blank) | Annual | 1 | 0.7 | 0.7 | 0.63 | 0.63
NG-HVAC-Blr-HW-gt2500kBtuh-90p0Et-CndLow | Com | Rec | cAVVG | CZ07 | 1230 | Cap-kBTUh | (blank) | Annual | 1 | 0.9 | 0.9 | 0.69 | 0.69
NG-HVAC-Blr-HW-gt2500kBtuh-90p0Et-CndLow | Com | Rec | cAVVG | CZ08 | 1860 | Cap-kBTUh | (blank) | Annual | 1 | 0.7 | 0.7 | 0.57 | 0.57
NG-HVAC-Blr-HW-gt2500kBtuh-90p0Et-CndLow | Com | Rec | cAVVG | CZ09 | 1440 | Cap-kBTUh | (blank) | Annual | 1 | 0.8 | 0.8 | 0.61 | 0.61
NG-HVAC-Blr-HW-gt2500kBtuh-90p0Et-CndLow | Com | Rec | cAVVG | CZ10 | 1640 | Cap-kBTUh | (blank) | Annual | 1 | 0.6 | 0.6 | 0.62 | 0.62
NG-HVAC-Blr-HW-gt2500kBtuh-90p0Et-CndLow | Com | Rec | cAVVG | CZ11 | 3130 | Cap-kBTUh | (blank) | Annual | 1 | 0.7 | 0.7 | 0.79 | 0.79
NG-HVAC-Blr-HW-gt2500kBtuh-90p0Et-CndLow | Com | Rec | cAVVG | CZ12 | 2160 | Cap-kBTUh | (blank) | Annual | 1 | 0.7 | 0.7 | 0.72 | 0.72
NG-HVAC-Blr-HW-gt2500kBtuh-90p0Et-CndLow | Com | Rec | cAVVG | CZ13 | 2410 | Cap-kBTUh | (blank) | Annual | 1 | 0.7 | 0.7 | 0.74 | 0.74
NG-HVAC-Blr-HW-gt2500kBtuh-90p0Et-CndLow | Com | Rec | cAVVG | CZ14 | 2820 | Cap-kBTUh | (blank) | Annual | 1 | 0.6 | 0.6 | 0.68 | 0.68
NG-HVAC-Blr-HW-gt2500kBtuh-90p0Et-CndLow | Com | Rec | cAVVG | CZ15 | 1370 | Cap-kBTUh | (blank) | Annual | 1 | 1 | 1 | 0.63 | 0.63
NG-HVAC-Blr-HW-gt2500kBtuh-90p0Et-CndLow | Com | Rec | cAVVG | CZ16 | 5780 | Cap-kBTUh | (blank) | Annual | 1 | 0.5 | 0.5 | 1.03 | 1.03
NG-HVAC-Blr-HW-gt2500kBtuh-90p0Et-CndLow | Com | Rec | cPVVG | CZ01 | 2780 | Cap-kBTUh | (blank) | Annual | 1 | 0.9 | 0.9 | 1.35 | 1.35
NG-HVAC-Blr-HW-gt2500kBtuh-90p0Et-CndLow | Com | Rec | cPVVG | CZ02 | 2680 | Cap-kBTUh | (blank) | Annual | 1 | 1.3 | 1.3 | 1.14 | 1.14
NG-HVAC-Blr-HW-gt2500kBtuh-90p0Et-CndLow | Com | Rec | cPVVG | CZ03 | 2140 | Cap-kBTUh | (blank) | Annual | 1 | 0.9 | 0.9 | 0.89 | 0.89
NG-HVAC-Blr-HW-gt2500kBtuh-90p0Et-CndLow | Com | Rec | cPVVG | CZ04 | 1910 | Cap-kBTUh | (blank) | Annual | 1 | 1 | 1 | 0.82 | 0.82
NG-HVAC-Blr-HW-gt2500kBtuh-90p0Et-CndLow | Com | Rec | cPVVG | CZ05 | 3720 | Cap-kBTUh | (blank) | Annual | 1 | 1.4 | 1.4 | 1.17 | 1.17
NG-HVAC-Blr-HW-gt2500kBtuh-90p0Et-CndLow | Com | Rec | cPVVG | CZ06 | 1640 | Cap-kBTUh | (blank) | Annual | 1 | 1.3 | 1.3 | 0.91 | 0.91
NG-HVAC-Blr-HW-gt2500kBtuh-90p0Et-CndLow | Com | Rec | cPVVG | CZ07 | 1200 | Cap-kBTUh | (blank) | Annual | 1 | 2 | 2 | 1.13 | 1.13
NG-HVAC-Blr-HW-gt2500kBtuh-90p0Et-CndLow | Com | Rec | cPVVG | CZ08 | 1830 | Cap-kBTUh | (blank) | Annual | 1 | 1.1 | 1.1 | 0.8 | 0.8
NG-HVAC-Blr-HW-gt2500kBtuh-90p0Et-CndLow | Com | Rec | cPVVG | CZ09 | 1420 | Cap-kBTUh | (blank) | Annual | 1 | 1.2 | 1.2 | 0.84 | 0.84
NG-HVAC-Blr-HW-gt2500kBtuh-90p0Et-CndLow | Com | Rec | cPVVG | CZ10 | 1650 | Cap-kBTUh | (blank) | Annual | 1 | 1 | 1 | 0.83 | 0.83
NG-HVAC-Blr-HW-gt2500kBtuh-90p0Et-CndLow | Com | Rec | cPVVG | CZ11 | 3100 | Cap-kBTUh | (blank) | Annual | 1 | 1.3 | 1.3 | 1.04 | 1.04
NG-HVAC-Blr-HW-gt2500kBtuh-90p0Et-CndLow | Com | Rec | cPVVG | CZ12 | 2140 | Cap-kBTUh | (blank) | Annual | 1 | 1.2 | 1.2 | 0.93 | 0.93
NG-HVAC-Blr-HW-gt2500kBtuh-90p0Et-CndLow | Com | Rec | cPVVG | CZ13 | 2390 | Cap-kBTUh | (blank) | Annual | 1 | 1.3 | 1.3 | 0.97 | 0.97
NG-HVAC-Blr-HW-gt2500kBtuh-90p0Et-CndLow | Com | Rec | cPVVG | CZ14 | 2830 | Cap-kBTUh | (blank) | Annual | 1 | 0.9 | 0.9 | 0.85 | 0.85
NG-HVAC-Blr-HW-gt2500kBtuh-90p0Et-CndLow | Com | Rec | cPVVG | CZ15 | 1380 | Cap-kBTUh | (blank) | Annual | 1 | 1.6 | 1.6 | 0.92 | 0.92
NG-HVAC-Blr-HW-gt2500kBtuh-90p0Et-CndLow | Com | Rec | cPVVG | CZ16 | 5850 | Cap-kBTUh | (blank) | Annual | 1 | 0.8 | 0.8 | 1.16 | 1.16
NG-HVAC-Blr-HW-gt2500kBtuh-90p0Et-CndLow | Com | Rec | cWVVG | CZ01 | 2780 | Cap-kBTUh | (blank) | Annual | 1 | 0.2 | 0.2 | 1.14 | 1.14
NG-HVAC-Blr-HW-gt2500kBtuh-90p0Et-CndLow | Com | Rec | cWVVG | CZ02 | 2720 | Cap-kBTUh | (blank) | Annual | 1 | 0.6 | 0.6 | 0.87 | 0.87
NG-HVAC-Blr-HW-gt2500kBtuh-90p0Et-CndLow | Com | Rec | cWVVG | CZ03 | 2150 | Cap-kBTUh | (blank) | Annual | 1 | 0.5 | 0.5 | 0.71 | 0.71
NG-HVAC-Blr-HW-gt2500kBtuh-90p0Et-CndLow | Com | Rec | cWVVG | CZ04 | 1930 | Cap-kBTUh | (blank) | Annual | 1 | 0.7 | 0.7 | 0.65 | 0.65
NG-HVAC-Blr-HW-gt2500kBtuh-90p0Et-CndLow | Com | Rec | cWVVG | CZ05 | 3720 | Cap-kBTUh | (blank) | Annual | 1 | 0.5 | 0.5 | 0.89 | 0.89
NG-HVAC-Blr-HW-gt2500kBtuh-90p0Et-CndLow | Com | Rec | cWVVG | CZ06 | 1660 | Cap-kBTUh | (blank) | Annual | 1 | 0.6 | 0.6 | 0.63 | 0.63
NG-HVAC-Blr-HW-gt2500kBtuh-90p0Et-CndLow | Com | Rec | cWVVG | CZ07 | 1230 | Cap-kBTUh | (blank) | Annual | 1 | 0.8 | 0.8 | 0.69 | 0.69
NG-HVAC-Blr-HW-gt2500kBtuh-90p0Et-CndLow | Com | Rec | cWVVG | CZ08 | 1860 | Cap-kBTUh | (blank) | Annual | 1 | 0.6 | 0.6 | 0.57 | 0.57
NG-HVAC-Blr-HW-gt2500kBtuh-90p0Et-CndLow | Com | Rec | cWVVG | CZ09 | 1440 | Cap-kBTUh | (blank) | Annual | 1 | 0.6 | 0.6 | 0.61 | 0.61
NG-HVAC-Blr-HW-gt2500kBtuh-90p0Et-CndLow | Com | Rec | cWVVG | CZ10 | 1640 | Cap-kBTUh | (blank) | Annual | 1 | 0.5 | 0.5 | 0.62 | 0.62
NG-HVAC-Blr-HW-gt2500kBtuh-90p0Et-CndLow | Com | Rec | cWVVG | CZ11 | 3130 | Cap-kBTUh | (blank) | Annual | 1 | 0.5 | 0.5 | 0.79 | 0.79
NG-HVAC-Blr-HW-gt2500kBtuh-90p0Et-CndLow | Com | Rec | cWVVG | CZ12 | 2160 | Cap-kBTUh | (blank) | Annual | 1 | 0.6 | 0.6 | 0.73 | 0.73
NG-HVAC-Blr-HW-gt2500kBtuh-90p0Et-CndLow | Com | Rec | cWVVG | CZ13 | 2410 | Cap-kBTUh | (blank) | Annual | 1 | 0.6 | 0.6 | 0.74 | 0.74
NG-HVAC-Blr-HW-gt2500kBtuh-90p0Et-CndLow | Com | Rec | cWVVG | CZ14 | 2820 | Cap-kBTUh | (blank) | Annual | 1 | 0.5 | 0.5 | 0.68 | 0.68
NG-HVAC-Blr-HW-gt2500kBtuh-90p0Et-CndLow | Com | Rec | cWVVG | CZ15 | 1370 | Cap-kBTUh | (blank) | Annual | 1 | 0.7 | 0.7 | 0.63 | 0.63
NG-HVAC-Blr-HW-gt2500kBtuh-90p0Et-CndLow | Com | Rec | cWVVG | CZ16 | 5780 | Cap-kBTUh | (blank) | Annual | 1 | 0.4 | 0.4 | 1.03 | 1.03
NG-HVAC-Blr-HW-gt2500kBtuh-90p0Et-CndLow | Com | Ex | cAVVG | CZ01 | 2640 | Cap-kBTUh | (blank) | Annual | 1 | 1 | 1 | 1.86 | 1.6
NG-HVAC-Blr-HW-gt2500kBtuh-90p0Et-CndLow | Com | Ex | cAVVG | CZ02 | 2930 | Cap-kBTUh | (blank) | Annual | 1 | 1.6 | 1.6 | 1.36 | 1.2
NG-HVAC-Blr-HW-gt2500kBtuh-90p0Et-CndLow | Com | Ex | cAVVG | CZ03 | 2520 | Cap-kBTUh | (blank) | Annual | 1 | 1.5 | 1.5 | 1.22 | 1.1
NG-HVAC-Blr-HW-gt2500kBtuh-90p0Et-CndLow | Com | Ex | cAVVG | CZ04 | 2310 | Cap-kBTUh | (blank) | Annual | 1 | 1.5 | 1.5 | 1.09 | 0.98
NG-HVAC-Blr-HW-gt2500kBtuh-90p0Et-CndLow | Com | Ex | cAVVG | CZ05 | 4350 | Cap-kBTUh | (blank) | Annual | 1 | 1.8 | 1.8 | 1.51 | 1.35
NG-HVAC-Blr-HW-gt2500kBtuh-90p0Et-CndLow | Com | Ex | cAVVG | CZ06 | 2020 | Cap-kBTUh | (blank) | Annual | 1 | 2.3 | 2.3 | 1.28 | 1.17
NG-HVAC-Blr-HW-gt2500kBtuh-90p0Et-CndLow | Com | Ex | cAVVG | CZ07 | 1710 | Cap-kBTUh | (blank) | Annual | 1 | 3 | 3 | 1.52 | 1.4
NG-HVAC-Blr-HW-gt2500kBtuh-90p0Et-CndLow | Com | Ex | cAVVG | CZ08 | 2270 | Cap-kBTUh | (blank) | Annual | 1 | 2 | 2 | 1.14 | 1.04
NG-HVAC-Blr-HW-gt2500kBtuh-90p0Et-CndLow | Com | Ex | cAVVG | CZ09 | 1800 | Cap-kBTUh | (blank) | Annual | 1 | 2 | 2 | 1.16 | 1.05
NG-HVAC-Blr-HW-gt2500kBtuh-90p0Et-CndLow | Com | Ex | cAVVG | CZ10 | 1810 | Cap-kBTUh | (blank) | Annual | 1 | 1.7 | 1.7 | 1.11 | 1.01
NG-HVAC-Blr-HW-gt2500kBtuh-90p0Et-CndLow | Com | Ex | cAVVG | CZ11 | 3560 | Cap-kBTUh | (blank) | Annual | 1 | 1.6 | 1.6 | 1.28 | 1.12
NG-HVAC-Blr-HW-gt2500kBtuh-90p0Et-CndLow | Com | Ex | cAVVG | CZ12 | 2290 | Cap-kBTUh | (blank) | Annual | 1 | 1.5 | 1.5 | 1.13 | 1
NG-HVAC-Blr-HW-gt2500kBtuh-90p0Et-CndLow | Com | Ex | cAVVG | CZ13 | 2700 | Cap-kBTUh | (blank) | Annual | 1 | 1.5 | 1.5 | 1.18 | 1.04
NG-HVAC-Blr-HW-gt2500kBtuh-90p0Et-CndLow | Com | Ex | cAVVG | CZ14 | 3260 | Cap-kBTUh | (blank) | Annual | 1 | 1.3 | 1.3 | 1.05 | 0.93
NG-HVAC-Blr-HW-gt2500kBtuh-90p0Et-CndLow | Com | Ex | cAVVG | CZ15 | 1610 | Cap-kBTUh | (blank) | Annual | 1 | 3.3 | 3.3 | 1.39 | 1.28
NG-HVAC-Blr-HW-gt2500kBtuh-90p0Et-CndLow | Com | Ex | cAVVG | CZ16 | 6970 | Cap-kBTUh | (blank) | Annual | 1 | 0.8 | 0.8 | 1.42 | 1.19
NG-HVAC-Blr-HW-gt2500kBtuh-90p0Et-CndLow | Com | Ex | cPVVG | CZ01 | 2620 | Cap-kBTUh | (blank) | Annual | 1 | 1.7 | 1.7 | 1.96 | 1.71
NG-HVAC-Blr-HW-gt2500kBtuh-90p0Et-CndLow | Com | Ex | cPVVG | CZ02 | 2900 | Cap-kBTUh | (blank) | Annual | 1 | 2.1 | 2.1 | 1.55 | 1.38
NG-HVAC-Blr-HW-gt2500kBtuh-90p0Et-CndLow | Com | Ex | cPVVG | CZ03 | 2510 | Cap-kBTUh | (blank) | Annual | 1 | 1.7 | 1.7 | 1.29 | 1.17
NG-HVAC-Blr-HW-gt2500kBtuh-90p0Et-CndLow | Com | Ex | cPVVG | CZ04 | 2280 | Cap-kBTUh | (blank) | Annual | 1 | 1.6 | 1.6 | 1.18 | 1.07
NG-HVAC-Blr-HW-gt2500kBtuh-90p0Et-CndLow | Com | Ex | cPVVG | CZ05 | 4350 | Cap-kBTUh | (blank) | Annual | 1 | 2.2 | 2.2 | 1.62 | 1.45
NG-HVAC-Blr-HW-gt2500kBtuh-90p0Et-CndLow | Com | Ex | cPVVG | CZ06 | 1980 | Cap-kBTUh | (blank) | Annual | 1 | 2.7 | 2.7 | 1.5 | 1.38
NG-HVAC-Blr-HW-gt2500kBtuh-90p0Et-CndLow | Com | Ex | cPVVG | CZ07 | 1660 | Cap-kBTUh | (blank) | Annual | 1 | 3.6 | 3.6 | 1.77 | 1.64
NG-HVAC-Blr-HW-gt2500kBtuh-90p0Et-CndLow | Com | Ex | cPVVG | CZ08 | 2250 | Cap-kBTUh | (blank) | Annual | 1 | 2.3 | 2.3 | 1.33 | 1.22
NG-HVAC-Blr-HW-gt2500kBtuh-90p0Et-CndLow | Com | Ex | cPVVG | CZ09 | 1810 | Cap-kBTUh | (blank) | Annual | 1 | 2.2 | 2.2 | 1.38 | 1.26
NG-HVAC-Blr-HW-gt2500kBtuh-90p0Et-CndLow | Com | Ex | cPVVG | CZ10 | 1830 | Cap-kBTUh | (blank) | Annual | 1 | 1.6 | 1.6 | 1.26 | 1.15
NG-HVAC-Blr-HW-gt2500kBtuh-90p0Et-CndLow | Com | Ex | cPVVG | CZ11 | 3580 | Cap-kBTUh | (blank) | Annual | 1 | 2.1 | 2.1 | 1.49 | 1.33
NG-HVAC-Blr-HW-gt2500kBtuh-90p0Et-CndLow | Com | Ex | cPVVG | CZ12 | 2290 | Cap-kBTUh | (blank) | Annual | 1 | 1.7 | 1.7 | 1.26 | 1.13
NG-HVAC-Blr-HW-gt2500kBtuh-90p0Et-CndLow | Com | Ex | cPVVG | CZ13 | 2710 | Cap-kBTUh | (blank) | Annual | 1 | 2.1 | 2.1 | 1.41 | 1.26
NG-HVAC-Blr-HW-gt2500kBtuh-90p0Et-CndLow | Com | Ex | cPVVG | CZ14 | 3330 | Cap-kBTUh | (blank) | Annual | 1 | 1.3 | 1.3 | 1.17 | 1.04
NG-HVAC-Blr-HW-gt2500kBtuh-90p0Et-CndLow | Com | Ex | cPVVG | CZ15 | 1720 | Cap-kBTUh | (blank) | Annual | 1 | 2.8 | 2.8 | 1.47 | 1.36
NG-HVAC-Blr-HW-gt2500kBtuh-90p0Et-CndLow | Com | Ex | cPVVG | CZ16 | 6980 | Cap-kBTUh | (blank) | Annual | 1 | 1 | 1 | 1.49 | 1.25
NG-HVAC-Blr-HW-gt2500kBtuh-90p0Et-CndLow | Com | Ex | cWVVG | CZ01 | 2640 | Cap-kBTUh | (blank) | Annual | 1 | 0.9 | 0.9 | 1.85 | 1.6
NG-HVAC-Blr-HW-gt2500kBtuh-90p0Et-CndLow | Com | Ex | cWVVG | CZ02 | 2930 | Cap-kBTUh | (blank) | Annual | 1 | 1.3 | 1.3 | 1.36 | 1.2
NG-HVAC-Blr-HW-gt2500kBtuh-90p0Et-CndLow | Com | Ex | cWVVG | CZ03 | 2520 | Cap-kBTUh | (blank) | Annual | 1 | 1.3 | 1.3 | 1.22 | 1.1
NG-HVAC-Blr-HW-gt2500kBtuh-90p0Et-CndLow | Com | Ex | cWVVG | CZ04 | 2310 | Cap-kBTUh | (blank) | Annual | 1 | 1.3 | 1.3 | 1.09 | 0.98
NG-HVAC-Blr-HW-gt2500kBtuh-90p0Et-CndLow | Com | Ex | cWVVG | CZ05 | 4350 | Cap-kBTUh | (blank) | Annual | 1 | 1.5 | 1.5 | 1.51 | 1.35
NG-HVAC-Blr-HW-gt2500kBtuh-90p0Et-CndLow | Com | Ex | cWVVG | CZ06 | 2020 | Cap-kBTUh | (blank) | Annual | 1 | 2 | 2 | 1.28 | 1.17
NG-HVAC-Blr-HW-gt2500kBtuh-90p0Et-CndLow | Com | Ex | cWVVG | CZ07 | 1710 | Cap-kBTUh | (blank) | Annual | 1 | 2.6 | 2.6 | 1.52 | 1.4
NG-HVAC-Blr-HW-gt2500kBtuh-90p0Et-CndLow | Com | Ex | cWVVG | CZ08 | 2270 | Cap-kBTUh | (blank) | Annual | 1 | 1.7 | 1.7 | 1.14 | 1.04
NG-HVAC-Blr-HW-gt2500kBtuh-90p0Et-CndLow | Com | Ex | cWVVG | CZ09 | 1800 | Cap-kBTUh | (blank) | Annual | 1 | 1.6 | 1.6 | 1.16 | 1.05
NG-HVAC-Blr-HW-gt2500kBtuh-90p0Et-CndLow | Com | Ex | cWVVG | CZ10 | 1810 | Cap-kBTUh | (blank) | Annual | 1 | 1.4 | 1.4 | 1.11 | 1.01
NG-HVAC-Blr-HW-gt2500kBtuh-90p0Et-CndLow | Com | Ex | cWVVG | CZ11 | 3560 | Cap-kBTUh | (blank) | Annual | 1 | 1.3 | 1.3 | 1.28 | 1.12
NG-HVAC-Blr-HW-gt2500kBtuh-90p0Et-CndLow | Com | Ex | cWVVG | CZ12 | 2290 | Cap-kBTUh | (blank) | Annual | 1 | 1.2 | 1.2 | 1.13 | 1
NG-HVAC-Blr-HW-gt2500kBtuh-90p0Et-CndLow | Com | Ex | cWVVG | CZ13 | 2700 | Cap-kBTUh | (blank) | Annual | 1 | 1.2 | 1.2 | 1.18 | 1.04
NG-HVAC-Blr-HW-gt2500kBtuh-90p0Et-CndLow | Com | Ex | cWVVG | CZ14 | 3260 | Cap-kBTUh | (blank) | Annual | 1 | 1 | 1 | 1.05 | 0.93
NG-HVAC-Blr-HW-gt2500kBtuh-90p0Et-CndLow | Com | Ex | cWVVG | CZ15 | 1610 | Cap-kBTUh | (blank) | Annual | 1 | 2.2 | 2.2 | 1.39 | 1.28
NG-HVAC-Blr-HW-gt2500kBtuh-90p0Et-CndLow | Com | Ex | cWVVG | CZ16 | 6970 | Cap-kBTUh | (blank) | Annual | 1 | 0.6 | 0.6 | 1.42 | 1.19
NG-HVAC-Blr-HW-gt2500kBtuh-90p0Et-CndLow | Com | Old | cAVVG | CZ01 | 4600 | Cap-kBTUh | (blank) | Annual | 1 | 1.3 | 1.3 | 2.05 | 1.77
NG-HVAC-Blr-HW-gt2500kBtuh-90p0Et-CndLow | Com | Old | cAVVG | CZ02 | 3480 | Cap-kBTUh | (blank) | Annual | 1 | 2.4 | 2.4 | 1.82 | 1.61
NG-HVAC-Blr-HW-gt2500kBtuh-90p0Et-CndLow | Com | Old | cAVVG | CZ03 | 2950 | Cap-kBTUh | (blank) | Annual | 1 | 2 | 2 | 1.72 | 1.56
NG-HVAC-Blr-HW-gt2500kBtuh-90p0Et-CndLow | Com | Old | cAVVG | CZ04 | 2640 | Cap-kBTUh | (blank) | Annual | 1 | 2.4 | 2.4 | 1.62 | 1.47
NG-HVAC-Blr-HW-gt2500kBtuh-90p0Et-CndLow | Com | Old | cAVVG | CZ05 | 4690 | Cap-kBTUh | (blank) | Annual | 1 | 2.7 | 2.7 | 2.07 | 1.86
NG-HVAC-Blr-HW-gt2500kBtuh-90p0Et-CndLow | Com | Old | cAVVG | CZ06 | 2100 | Cap-kBTUh | (blank) | Annual | 1 | 3.9 | 3.9 | 1.94 | 1.79
NG-HVAC-Blr-HW-gt2500kBtuh-90p0Et-CndLow | Com | Old | cAVVG | CZ07 | 1570 | Cap-kBTUh | (blank) | Annual | 1 | 4.7 | 4.7 | 2.2 | 2.05
NG-HVAC-Blr-HW-gt2500kBtuh-90p0Et-CndLow | Com | Old | cAVVG | CZ08 | 2400 | Cap-kBTUh | (blank) | Annual | 1 | 3.7 | 3.7 | 1.78 | 1.65
NG-HVAC-Blr-HW-gt2500kBtuh-90p0Et-CndLow | Com | Old | cAVVG | CZ09 | 2200 | Cap-kBTUh | (blank) | Annual | 1 | 4 | 4 | 1.86 | 1.71
NG-HVAC-Blr-HW-gt2500kBtuh-90p0Et-CndLow | Com | Old | cAVVG | CZ10 | 2130 | Cap-kBTUh | (blank) | Annual | 1 | 3.1 | 3.1 | 1.71 | 1.56
NG-HVAC-Blr-HW-gt2500kBtuh-90p0Et-CndLow | Com | Old | cAVVG | CZ11 | 4080 | Cap-kBTUh | (blank) | Annual | 1 | 2.9 | 2.9 | 1.83 | 1.62
NG-HVAC-Blr-HW-gt2500kBtuh-90p0Et-CndLow | Com | Old | cAVVG | CZ12 | 2720 | Cap-kBTUh | (blank) | Annual | 1 | 2.5 | 2.5 | 1.68 | 1.5
NG-HVAC-Blr-HW-gt2500kBtuh-90p0Et-CndLow | Com | Old | cAVVG | CZ13 | 3050 | Cap-kBTUh | (blank) | Annual | 1 | 2.9 | 2.9 | 1.74 | 1.55
NG-HVAC-Blr-HW-gt2500kBtuh-90p0Et-CndLow | Com | Old | cAVVG | CZ14 | 3480 | Cap-kBTUh | (blank) | Annual | 1 | 2.7 | 2.7 | 1.61 | 1.44
NG-HVAC-Blr-HW-gt2500kBtuh-90p0Et-CndLow | Com | Old | cAVVG | CZ15 | 1880 | Cap-kBTUh | (blank) | Annual | 1 | 8.4 | 8.4 | 2.58 | 2.41
NG-HVAC-Blr-HW-gt2500kBtuh-90p0Et-CndLow | Com | Old | cAVVG | CZ16 | 6770 | Cap-kBTUh | (blank) | Annual | 1 | 1.8 | 1.8 | 1.9 | 1.61
NG-HVAC-Blr-HW-gt2500kBtuh-90p0Et-CndLow | Com | Old | cPVVG | CZ01 | 4580 | Cap-kBTUh | (blank) | Annual | 1 | 1.6 | 1.6 | 2.08 | 1.8
NG-HVAC-Blr-HW-gt2500kBtuh-90p0Et-CndLow | Com | Old | cPVVG | CZ02 | 3450 | Cap-kBTUh | (blank) | Annual | 1 | 2.3 | 2.3 | 1.82 | 1.63
NG-HVAC-Blr-HW-gt2500kBtuh-90p0Et-CndLow | Com | Old | cPVVG | CZ03 | 2930 | Cap-kBTUh | (blank) | Annual | 1 | 1.8 | 1.8 | 1.69 | 1.53
NG-HVAC-Blr-HW-gt2500kBtuh-90p0Et-CndLow | Com | Old | cPVVG | CZ04 | 2620 | Cap-kBTUh | (blank) | Annual | 1 | 1.9 | 1.9 | 1.58 | 1.44
NG-HVAC-Blr-HW-gt2500kBtuh-90p0Et-CndLow | Com | Old | cPVVG | CZ05 | 4670 | Cap-kBTUh | (blank) | Annual | 1 | 2.5 | 2.5 | 1.97 | 1.77
NG-HVAC-Blr-HW-gt2500kBtuh-90p0Et-CndLow | Com | Old | cPVVG | CZ06 | 2050 | Cap-kBTUh | (blank) | Annual | 1 | 3.6 | 3.6 | 1.99 | 1.84
NG-HVAC-Blr-HW-gt2500kBtuh-90p0Et-CndLow | Com | Old | cPVVG | CZ07 | 1500 | Cap-kBTUh | (blank) | Annual | 1 | 4.5 | 4.5 | 2.34 | 2.18
NG-HVAC-Blr-HW-gt2500kBtuh-90p0Et-CndLow | Com | Old | cPVVG | CZ08 | 2370 | Cap-kBTUh | (blank) | Annual | 1 | 3.4 | 3.4 | 1.86 | 1.73
NG-HVAC-Blr-HW-gt2500kBtuh-90p0Et-CndLow | Com | Old | cPVVG | CZ09 | 2180 | Cap-kBTUh | (blank) | Annual | 1 | 3.4 | 3.4 | 1.94 | 1.79
NG-HVAC-Blr-HW-gt2500kBtuh-90p0Et-CndLow | Com | Old | cPVVG | CZ10 | 2100 | Cap-kBTUh | (blank) | Annual | 1 | 3 | 3 | 1.82 | 1.67
NG-HVAC-Blr-HW-gt2500kBtuh-90p0Et-CndLow | Com | Old | cPVVG | CZ11 | 4080 | Cap-kBTUh | (blank) | Annual | 1 | 2.9 | 2.9 | 1.9 | 1.7
NG-HVAC-Blr-HW-gt2500kBtuh-90p0Et-CndLow | Com | Old | cPVVG | CZ12 | 2700 | Cap-kBTUh | (blank) | Annual | 1 | 2.3 | 2.3 | 1.71 | 1.54
NG-HVAC-Blr-HW-gt2500kBtuh-90p0Et-CndLow | Com | Old | cPVVG | CZ13 | 3040 | Cap-kBTUh | (blank) | Annual | 1 | 2.8 | 2.8 | 1.82 | 1.63
NG-HVAC-Blr-HW-gt2500kBtuh-90p0Et-CndLow | Com | Old | cPVVG | CZ14 | 3480 | Cap-kBTUh | (blank) | Annual | 1 | 2.3 | 2.3 | 1.62 | 1.45
NG-HVAC-Blr-HW-gt2500kBtuh-90p0Et-CndLow | Com | Old | cPVVG | CZ15 | 1880 | Cap-kBTUh | (blank) | Annual | 1 | 7.8 | 7.8 | 2.73 | 2.55
NG-HVAC-Blr-HW-gt2500kBtuh-90p0Et-CndLow | Com | Old | cPVVG | CZ16 | 6780 | Cap-kBTUh | (blank) | Annual | 1 | 1.6 | 1.6 | 1.8 | 1.52
NG-HVAC-Blr-HW-gt2500kBtuh-90p0Et-CndLow | Com | Old | cWVVG | CZ01 | 4600 | Cap-kBTUh | (blank) | Annual | 1 | 1.2 | 1.2 | 2.05 | 1.77
NG-HVAC-Blr-HW-gt2500kBtuh-90p0Et-CndLow | Com | Old | cWVVG | CZ02 | 3480 | Cap-kBTUh | (blank) | Annual | 1 | 2.2 | 2.2 | 1.82 | 1.61
NG-HVAC-Blr-HW-gt2500kBtuh-90p0Et-CndLow | Com | Old | cWVVG | CZ03 | 2950 | Cap-kBTUh | (blank) | Annual | 1 | 1.9 | 1.9 | 1.72 | 1.55
NG-HVAC-Blr-HW-gt2500kBtuh-90p0Et-CndLow | Com | Old | cWVVG | CZ04 | 2640 | Cap-kBTUh | (blank) | Annual | 1 | 2.3 | 2.3 | 1.62 | 1.47
NG-HVAC-Blr-HW-gt2500kBtuh-90p0Et-CndLow | Com | Old | cWVVG | CZ05 | 4690 | Cap-kBTUh | (blank) | Annual | 1 | 2.5 | 2.5 | 2.06 | 1.86
NG-HVAC-Blr-HW-gt2500kBtuh-90p0Et-CndLow | Com | Old | cWVVG | CZ06 | 2100 | Cap-kBTUh | (blank) | Annual | 1 | 3.7 | 3.7 | 1.94 | 1.79
NG-HVAC-Blr-HW-gt2500kBtuh-90p0Et-CndLow | Com | Old | cWVVG | CZ07 | 1570 | Cap-kBTUh | (blank) | Annual | 1 | 4.4 | 4.4 | 2.2 | 2.05
NG-HVAC-Blr-HW-gt2500kBtuh-90p0Et-CndLow | Com | Old | cWVVG | CZ08 | 2400 | Cap-kBTUh | (blank) | Annual | 1 | 3.3 | 3.3 | 1.78 | 1.65
NG-HVAC-Blr-HW-gt2500kBtuh-90p0Et-CndLow | Com | Old | cWVVG | CZ09 | 2200 | Cap-kBTUh | (blank) | Annual | 1 | 3.6 | 3.6 | 1.86 | 1.71
NG-HVAC-Blr-HW-gt2500kBtuh-90p0Et-CndLow | Com | Old | cWVVG | CZ10 | 2130 | Cap-kBTUh | (blank) | Annual | 1 | 2.8 | 2.8 | 1.71 | 1.56
NG-HVAC-Blr-HW-gt2500kBtuh-90p0Et-CndLow | Com | Old | cWVVG | CZ11 | 4080 | Cap-kBTUh | (blank) | Annual | 1 | 2.5 | 2.5 | 1.83 | 1.62
NG-HVAC-Blr-HW-gt2500kBtuh-90p0Et-CndLow | Com | Old | cWVVG | CZ12 | 2720 | Cap-kBTUh | (blank) | Annual | 1 | 2.2 | 2.2 | 1.68 | 1.5
NG-HVAC-Blr-HW-gt2500kBtuh-90p0Et-CndLow | Com | Old | cWVVG | CZ13 | 3050 | Cap-kBTUh | (blank) | Annual | 1 | 2.5 | 2.5 | 1.74 | 1.55
NG-HVAC-Blr-HW-gt2500kBtuh-90p0Et-CndLow | Com | Old | cWVVG | CZ14 | 3480 | Cap-kBTUh | (blank) | Annual | 1 | 2.3 | 2.3 | 1.61 | 1.43
NG-HVAC-Blr-HW-gt2500kBtuh-90p0Et-CndLow | Com | Old | cWVVG | CZ15 | 1880 | Cap-kBTUh | (blank) | Annual | 1 | 6.5 | 6.5 | 2.58 | 2.41
NG-HVAC-Blr-HW-gt2500kBtuh-90p0Et-CndLow | Com | Old | cWVVG | CZ16 | 6770 | Cap-kBTUh | (blank) | Annual | 1 | 1.6 | 1.6 | 1.9 | 1.61
NG-HVAC-Blr-HW-gt2500kBtuh-90p0Et-CndLow | ECC | New | cAVVG | CZ01 | 5310 | Cap-kBTUh | (blank) | Annual | 1 | 0.127 | 0.127 | 1.27 | 1.27
NG-HVAC-Blr-HW-gt2500kBtuh-90p0Et-CndLow | ECC | New | cAVVG | CZ02 | 5710 | Cap-kBTUh | (blank) | Annual | 1 | 0.673 | 0.673 | 1.03 | 1.03
NG-HVAC-Blr-HW-gt2500kBtuh-90p0Et-CndLow | ECC | New | cAVVG | CZ03 | 5360 | Cap-kBTUh | (blank) | Annual | 1 | 0.473 | 0.473 | 0.971 | 0.971
NG-HVAC-Blr-HW-gt2500kBtuh-90p0Et-CndLow | ECC | New | cAVVG | CZ04 | 5650 | Cap-kBTUh | (blank) | Annual | 1 | 0.75 | 0.75 | 0.894 | 0.894
NG-HVAC-Blr-HW-gt2500kBtuh-90p0Et-CndLow | ECC | New | cAVVG | CZ05 | 5220 | Cap-kBTUh | (blank) | Annual | 1 | 0.461 | 0.461 | 1.03 | 1.03
NG-HVAC-Blr-HW-gt2500kBtuh-90p0Et-CndLow | ECC | New | cAVVG | CZ06 | 4370 | Cap-kBTUh | (blank) | Annual | 1 | 0.815 | 0.815 | 0.792 | 0.792
NG-HVAC-Blr-HW-gt2500kBtuh-90p0Et-CndLow | ECC | New | cAVVG | CZ07 | 3330 | Cap-kBTUh | (blank) | Annual | 1 | 0.754 | 0.754 | 0.774 | 0.774
NG-HVAC-Blr-HW-gt2500kBtuh-90p0Et-CndLow | ECC | New | cAVVG | CZ08 | 4580 | Cap-kBTUh | (blank) | Annual | 1 | 0.915 | 0.915 | 0.745 | 0.745
NG-HVAC-Blr-HW-gt2500kBtuh-90p0Et-CndLow | ECC | New | cAVVG | CZ09 | 4590 | Cap-kBTUh | (blank) | Annual | 1 | 0.885 | 0.885 | 0.799 | 0.799
NG-HVAC-Blr-HW-gt2500kBtuh-90p0Et-CndLow | ECC | New | cAVVG | CZ10 | 4930 | Cap-kBTUh | (blank) | Annual | 1 | 1.11 | 1.11 | 0.828 | 0.828
NG-HVAC-Blr-HW-gt2500kBtuh-90p0Et-CndLow | ECC | New | cAVVG | CZ11 | 5360 | Cap-kBTUh | (blank) | Annual | 1 | 0.931 | 0.931 | 0.933 | 0.933
NG-HVAC-Blr-HW-gt2500kBtuh-90p0Et-CndLow | ECC | New | cAVVG | CZ12 | 5620 | Cap-kBTUh | (blank) | Annual | 1 | 0.872 | 0.872 | 0.957 | 0.957
NG-HVAC-Blr-HW-gt2500kBtuh-90p0Et-CndLow | ECC | New | cAVVG | CZ13 | 5440 | Cap-kBTUh | (blank) | Annual | 1 | 0.948 | 0.948 | 0.894 | 0.894
NG-HVAC-Blr-HW-gt2500kBtuh-90p0Et-CndLow | ECC | New | cAVVG | CZ14 | 5660 | Cap-kBTUh | (blank) | Annual | 1 | 0.781 | 0.781 | 0.903 | 0.903
NG-HVAC-Blr-HW-gt2500kBtuh-90p0Et-CndLow | ECC | New | cAVVG | CZ15 | 3820 | Cap-kBTUh | (blank) | Annual | 1 | 1.23 | 1.23 | 0.597 | 0.597
NG-HVAC-Blr-HW-gt2500kBtuh-90p0Et-CndLow | ECC | New | cAVVG | CZ16 | 6390 | Cap-kBTUh | (blank) | Annual | 1 | 0.465 | 0.465 | 1.18 | 1.18
NG-HVAC-Blr-HW-gt2500kBtuh-90p0Et-CndLow | ECC | New | cPVVG | CZ01 | 5310 | Cap-kBTUh | (blank) | Annual | 1 | 0.271 | 0.271 | 1.33 | 1.33
NG-HVAC-Blr-HW-gt2500kBtuh-90p0Et-CndLow | ECC | New | cPVVG | CZ02 | 5650 | Cap-kBTUh | (blank) | Annual | 1 | 0.75 | 0.75 | 1.07 | 1.07
NG-HVAC-Blr-HW-gt2500kBtuh-90p0Et-CndLow | ECC | New | cPVVG | CZ03 | 5360 | Cap-kBTUh | (blank) | Annual | 1 | 0.441 | 0.441 | 1.02 | 1.02
NG-HVAC-Blr-HW-gt2500kBtuh-90p0Et-CndLow | ECC | New | cPVVG | CZ04 | 5610 | Cap-kBTUh | (blank) | Annual | 1 | 0.717 | 0.717 | 0.945 | 0.945
NG-HVAC-Blr-HW-gt2500kBtuh-90p0Et-CndLow | ECC | New | cPVVG | CZ05 | 5220 | Cap-kBTUh | (blank) | Annual | 1 | 0.437 | 0.437 | 1.09 | 1.09
NG-HVAC-Blr-HW-gt2500kBtuh-90p0Et-CndLow | ECC | New | cPVVG | CZ06 | 4360 | Cap-kBTUh | (blank) | Annual | 1 | 0.744 | 0.744 | 0.851 | 0.851
NG-HVAC-Blr-HW-gt2500kBtuh-90p0Et-CndLow | ECC | New | cPVVG | CZ07 | 3320 | Cap-kBTUh | (blank) | Annual | 1 | 0.748 | 0.748 | 0.851 | 0.851
NG-HVAC-Blr-HW-gt2500kBtuh-90p0Et-CndLow | ECC | New | cPVVG | CZ08 | 4540 | Cap-kBTUh | (blank) | Annual | 1 | 0.744 | 0.744 | 0.804 | 0.804
NG-HVAC-Blr-HW-gt2500kBtuh-90p0Et-CndLow | ECC | New | cPVVG | CZ09 | 4570 | Cap-kBTUh | (blank) | Annual | 1 | 0.781 | 0.781 | 0.84 | 0.84
NG-HVAC-Blr-HW-gt2500kBtuh-90p0Et-CndLow | ECC | New | cPVVG | CZ10 | 4870 | Cap-kBTUh | (blank) | Annual | 1 | 0.864 | 0.864 | 0.876 | 0.876
NG-HVAC-Blr-HW-gt2500kBtuh-90p0Et-CndLow | ECC | New | cPVVG | CZ11 | 5330 | Cap-kBTUh | (blank) | Annual | 1 | 0.803 | 0.803 | 0.982 | 0.982
NG-HVAC-Blr-HW-gt2500kBtuh-90p0Et-CndLow | ECC | New | cPVVG | CZ12 | 5590 | Cap-kBTUh | (blank) | Annual | 1 | 0.895 | 0.895 | 1.01 | 1.01
NG-HVAC-Blr-HW-gt2500kBtuh-90p0Et-CndLow | ECC | New | cPVVG | CZ13 | 5410 | Cap-kBTUh | (blank) | Annual | 1 | 0.992 | 0.992 | 0.941 | 0.941
NG-HVAC-Blr-HW-gt2500kBtuh-90p0Et-CndLow | ECC | New | cPVVG | CZ14 | 5620 | Cap-kBTUh | (blank) | Annual | 1 | 0.725 | 0.725 | 0.945 | 0.945
NG-HVAC-Blr-HW-gt2500kBtuh-90p0Et-CndLow | ECC | New | cPVVG | CZ15 | 3760 | Cap-kBTUh | (blank) | Annual | 1 | 1.09 | 1.09 | 0.635 | 0.635
NG-HVAC-Blr-HW-gt2500kBtuh-90p0Et-CndLow | ECC | New | cPVVG | CZ16 | 6380 | Cap-kBTUh | (blank) | Annual | 1 | 0.422 | 0.422 | 1.22 | 1.22
NG-HVAC-Blr-HW-gt2500kBtuh-90p0Et-CndLow | ECC | New | cWVVG | CZ01 | 5310 | Cap-kBTUh | (blank) | Annual | 1 | 0.105 | 0.105 | 1.27 | 1.27
NG-HVAC-Blr-HW-gt2500kBtuh-90p0Et-CndLow | ECC | New | cWVVG | CZ02 | 5710 | Cap-kBTUh | (blank) | Annual | 1 | 0.554 | 0.554 | 1.03 | 1.03
NG-HVAC-Blr-HW-gt2500kBtuh-90p0Et-CndLow | ECC | New | cWVVG | CZ03 | 5360 | Cap-kBTUh | (blank) | Annual | 1 | 0.441 | 0.441 | 0.971 | 0.971
NG-HVAC-Blr-HW-gt2500kBtuh-90p0Et-CndLow | ECC | New | cWVVG | CZ04 | 5650 | Cap-kBTUh | (blank) | Annual | 1 | 0.625 | 0.625 | 0.894 | 0.894
NG-HVAC-Blr-HW-gt2500kBtuh-90p0Et-CndLow | ECC | New | cWVVG | CZ05 | 5220 | Cap-kBTUh | (blank) | Annual | 1 | 0.41 | 0.41 | 1.03 | 1.03
NG-HVAC-Blr-HW-gt2500kBtuh-90p0Et-CndLow | ECC | New | cWVVG | CZ06 | 4370 | Cap-kBTUh | (blank) | Annual | 1 | 0.659 | 0.659 | 0.792 | 0.792
NG-HVAC-Blr-HW-gt2500kBtuh-90p0Et-CndLow | ECC | New | cWVVG | CZ07 | 3330 | Cap-kBTUh | (blank) | Annual | 1 | 0.677 | 0.677 | 0.774 | 0.774
NG-HVAC-Blr-HW-gt2500kBtuh-90p0Et-CndLow | ECC | New | cWVVG | CZ08 | 4580 | Cap-kBTUh | (blank) | Annual | 1 | 0.761 | 0.761 | 0.745 | 0.745
NG-HVAC-Blr-HW-gt2500kBtuh-90p0Et-CndLow | ECC | New | cWVVG | CZ09 | 4590 | Cap-kBTUh | (blank) | Annual | 1 | 0.692 | 0.692 | 0.799 | 0.799
NG-HVAC-Blr-HW-gt2500kBtuh-90p0Et-CndLow | ECC | New | cWVVG | CZ10 | 4930 | Cap-kBTUh | (blank) | Annual | 1 | 0.853 | 0.853 | 0.828 | 0.828
NG-HVAC-Blr-HW-gt2500kBtuh-90p0Et-CndLow | ECC | New | cWVVG | CZ11 | 5360 | Cap-kBTUh | (blank) | Annual | 1 | 0.724 | 0.724 | 0.933 | 0.933
NG-HVAC-Blr-HW-gt2500kBtuh-90p0Et-CndLow | ECC | New | cWVVG | CZ12 | 5620 | Cap-kBTUh | (blank) | Annual | 1 | 0.74 | 0.74 | 0.957 | 0.957
NG-HVAC-Blr-HW-gt2500kBtuh-90p0Et-CndLow | ECC | New | cWVVG | CZ13 | 5440 | Cap-kBTUh | (blank) | Annual | 1 | 0.707 | 0.707 | 0.894 | 0.894
NG-HVAC-Blr-HW-gt2500kBtuh-90p0Et-CndLow | ECC | New | cWVVG | CZ14 | 5660 | Cap-kBTUh | (blank) | Annual | 1 | 0.608 | 0.608 | 0.903 | 0.903
NG-HVAC-Blr-HW-gt2500kBtuh-90p0Et-CndLow | ECC | New | cWVVG | CZ15 | 3820 | Cap-kBTUh | (blank) | Annual | 1 | 0.963 | 0.963 | 0.597 | 0.597
NG-HVAC-Blr-HW-gt2500kBtuh-90p0Et-CndLow | ECC | New | cWVVG | CZ16 | 6390 | Cap-kBTUh | (blank) | Annual | 1 | 0.398 | 0.398 | 1.18 | 1.18
NG-HVAC-Blr-HW-gt2500kBtuh-90p0Et-CndLow | ECC | Rec | cAVVG | CZ01 | 5220 | Cap-kBTUh | (blank) | Annual | 1 | 0.0728 | 0.0728 | 0.986 | 0.986
NG-HVAC-Blr-HW-gt2500kBtuh-90p0Et-CndLow | ECC | Rec | cAVVG | CZ02 | 5590 | Cap-kBTUh | (blank) | Annual | 1 | 0.665 | 0.665 | 0.819 | 0.819
NG-HVAC-Blr-HW-gt2500kBtuh-90p0Et-CndLow | ECC | Rec | cAVVG | CZ03 | 5260 | Cap-kBTUh | (blank) | Annual | 1 | 0.416 | 0.416 | 0.809 | 0.809
NG-HVAC-Blr-HW-gt2500kBtuh-90p0Et-CndLow | ECC | Rec | cAVVG | CZ04 | 5530 | Cap-kBTUh | (blank) | Annual | 1 | 0.734 | 0.734 | 0.746 | 0.746
NG-HVAC-Blr-HW-gt2500kBtuh-90p0Et-CndLow | ECC | Rec | cAVVG | CZ05 | 5140 | Cap-kBTUh | (blank) | Annual | 1 | 0.332 | 0.332 | 0.804 | 0.804
NG-HVAC-Blr-HW-gt2500kBtuh-90p0Et-CndLow | ECC | Rec | cAVVG | CZ06 | 4190 | Cap-kBTUh | (blank) | Annual | 1 | 0.793 | 0.793 | 0.634 | 0.634
NG-HVAC-Blr-HW-gt2500kBtuh-90p0Et-CndLow | ECC | Rec | cAVVG | CZ07 | 3250 | Cap-kBTUh | (blank) | Annual | 1 | 0.771 | 0.771 | 0.617 | 0.617
NG-HVAC-Blr-HW-gt2500kBtuh-90p0Et-CndLow | ECC | Rec | cAVVG | CZ08 | 4450 | Cap-kBTUh | (blank) | Annual | 1 | 0.992 | 0.992 | 0.606 | 0.606
NG-HVAC-Blr-HW-gt2500kBtuh-90p0Et-CndLow | ECC | Rec | cAVVG | CZ09 | 4490 | Cap-kBTUh | (blank) | Annual | 1 | 0.931 | 0.931 | 0.638 | 0.638
NG-HVAC-Blr-HW-gt2500kBtuh-90p0Et-CndLow | ECC | Rec | cAVVG | CZ10 | 4880 | Cap-kBTUh | (blank) | Annual | 1 | 1.07 | 1.07 | 0.663 | 0.663
NG-HVAC-Blr-HW-gt2500kBtuh-90p0Et-CndLow | ECC | Rec | cAVVG | CZ11 | 5250 | Cap-kBTUh | (blank) | Annual | 1 | 0.879 | 0.879 | 0.753 | 0.753
NG-HVAC-Blr-HW-gt2500kBtuh-90p0Et-CndLow | ECC | Rec | cAVVG | CZ12 | 5510 | Cap-kBTUh | (blank) | Annual | 1 | 0.805 | 0.805 | 0.775 | 0.775
NG-HVAC-Blr-HW-gt2500kBtuh-90p0Et-CndLow | ECC | Rec | cAVVG | CZ13 | 5350 | Cap-kBTUh | (blank) | Annual | 1 | 0.907 | 0.907 | 0.742 | 0.742
NG-HVAC-Blr-HW-gt2500kBtuh-90p0Et-CndLow | ECC | Rec | cAVVG | CZ14 | 5520 | Cap-kBTUh | (blank) | Annual | 1 | 0.815 | 0.815 | 0.745 | 0.745
NG-HVAC-Blr-HW-gt2500kBtuh-90p0Et-CndLow | ECC | Rec | cAVVG | CZ15 | 3720 | Cap-kBTUh | (blank) | Annual | 1 | 1.11 | 1.11 | 0.481 | 0.481
NG-HVAC-Blr-HW-gt2500kBtuh-90p0Et-CndLow | ECC | Rec | cAVVG | CZ16 | 6070 | Cap-kBTUh | (blank) | Annual | 1 | 0.466 | 0.466 | 0.983 | 0.983
NG-HVAC-Blr-HW-gt2500kBtuh-90p0Et-CndLow | ECC | Rec | cPVVG | CZ01 | 5220 | Cap-kBTUh | (blank) | Annual | 1 | 0.194 | 0.194 | 1.05 | 1.05
NG-HVAC-Blr-HW-gt2500kBtuh-90p0Et-CndLow | ECC | Rec | cPVVG | CZ02 | 5550 | Cap-kBTUh | (blank) | Annual | 1 | 0.614 | 0.614 | 0.872 | 0.872
NG-HVAC-Blr-HW-gt2500kBtuh-90p0Et-CndLow | ECC | Rec | cPVVG | CZ03 | 5250 | Cap-kBTUh | (blank) | Annual | 1 | 0.459 | 0.459 | 0.868 | 0.868
NG-HVAC-Blr-HW-gt2500kBtuh-90p0Et-CndLow | ECC | Rec | cPVVG | CZ04 | 5500 | Cap-kBTUh | (blank) | Annual | 1 | 0.668 | 0.668 | 0.803 | 0.803
NG-HVAC-Blr-HW-gt2500kBtuh-90p0Et-CndLow | ECC | Rec | cPVVG | CZ05 | 5120 | Cap-kBTUh | (blank) | Annual | 1 | 0.387 | 0.387 | 0.862 | 0.862
NG-HVAC-Blr-HW-gt2500kBtuh-90p0Et-CndLow | ECC | Rec | cPVVG | CZ06 | 4180 | Cap-kBTUh | (blank) | Annual | 1 | 0.801 | 0.801 | 0.708 | 0.708
NG-HVAC-Blr-HW-gt2500kBtuh-90p0Et-CndLow | ECC | Rec | cPVVG | CZ07 | 3240 | Cap-kBTUh | (blank) | Annual | 1 | 0.652 | 0.652 | 0.707 | 0.707
NG-HVAC-Blr-HW-gt2500kBtuh-90p0Et-CndLow | ECC | Rec | cPVVG | CZ08 | 4410 | Cap-kBTUh | (blank) | Annual | 1 | 0.833 | 0.833 | 0.673 | 0.673
NG-HVAC-Blr-HW-gt2500kBtuh-90p0Et-CndLow | ECC | Rec | cPVVG | CZ09 | 4450 | Cap-kBTUh | (blank) | Annual | 1 | 0.8 | 0.8 | 0.691 | 0.691
NG-HVAC-Blr-HW-gt2500kBtuh-90p0Et-CndLow | ECC | Rec | cPVVG | CZ10 | 4820 | Cap-kBTUh | (blank) | Annual | 1 | 0.872 | 0.872 | 0.715 | 0.715
NG-HVAC-Blr-HW-gt2500kBtuh-90p0Et-CndLow | ECC | Rec | cPVVG | CZ11 | 5190 | Cap-kBTUh | (blank) | Annual | 1 | 0.827 | 0.827 | 0.807 | 0.807
NG-HVAC-Blr-HW-gt2500kBtuh-90p0Et-CndLow | ECC | Rec | cPVVG | CZ12 | 5490 | Cap-kBTUh | (blank) | Annual | 1 | 0.779 | 0.779 | 0.832 | 0.832
NG-HVAC-Blr-HW-gt2500kBtuh-90p0Et-CndLow | ECC | Rec | cPVVG | CZ13 | 5300 | Cap-kBTUh | (blank) | Annual | 1 | 0.844 | 0.844 | 0.797 | 0.797
NG-HVAC-Blr-HW-gt2500kBtuh-90p0Et-CndLow | ECC | Rec | cPVVG | CZ14 | 5490 | Cap-kBTUh | (blank) | Annual | 1 | 0.718 | 0.718 | 0.798 | 0.798
NG-HVAC-Blr-HW-gt2500kBtuh-90p0Et-CndLow | ECC | Rec | cPVVG | CZ15 | 3660 | Cap-kBTUh | (blank) | Annual | 1 | 1.17 | 1.17 | 0.542 | 0.542
NG-HVAC-Blr-HW-gt2500kBtuh-90p0Et-CndLow | ECC | Rec | cPVVG | CZ16 | 6060 | Cap-kBTUh | (blank) | Annual | 1 | 0.416 | 0.416 | 1.03 | 1.03
NG-HVAC-Blr-HW-gt2500kBtuh-90p0Et-CndLow | ECC | Rec | cWVVG | CZ01 | 5220 | Cap-kBTUh | (blank) | Annual | 1 | 0.0613 | 0.0613 | 0.986 | 0.986
NG-HVAC-Blr-HW-gt2500kBtuh-90p0Et-CndLow | ECC | Rec | cWVVG | CZ02 | 5590 | Cap-kBTUh | (blank) | Annual | 1 | 0.558 | 0.558 | 0.819 | 0.819
NG-HVAC-Blr-HW-gt2500kBtuh-90p0Et-CndLow | ECC | Rec | cWVVG | CZ03 | 5260 | Cap-kBTUh | (blank) | Annual | 1 | 0.378 | 0.378 | 0.809 | 0.809
NG-HVAC-Blr-HW-gt2500kBtuh-90p0Et-CndLow | ECC | Rec | cWVVG | CZ04 | 5530 | Cap-kBTUh | (blank) | Annual | 1 | 0.648 | 0.648 | 0.746 | 0.746
NG-HVAC-Blr-HW-gt2500kBtuh-90p0Et-CndLow | ECC | Rec | cWVVG | CZ05 | 5140 | Cap-kBTUh | (blank) | Annual | 1 | 0.253 | 0.253 | 0.804 | 0.804
NG-HVAC-Blr-HW-gt2500kBtuh-90p0Et-CndLow | ECC | Rec | cWVVG | CZ06 | 4190 | Cap-kBTUh | (blank) | Annual | 1 | 0.633 | 0.633 | 0.634 | 0.634
NG-HVAC-Blr-HW-gt2500kBtuh-90p0Et-CndLow | ECC | Rec | cWVVG | CZ07 | 3250 | Cap-kBTUh | (blank) | Annual | 1 | 0.697 | 0.697 | 0.617 | 0.617
NG-HVAC-Blr-HW-gt2500kBtuh-90p0Et-CndLow | ECC | Rec | cWVVG | CZ08 | 4450 | Cap-kBTUh | (blank) | Annual | 1 | 0.896 | 0.896 | 0.606 | 0.606
NG-HVAC-Blr-HW-gt2500kBtuh-90p0Et-CndLow | ECC | Rec | cWVVG | CZ09 | 4490 | Cap-kBTUh | (blank) | Annual | 1 | 0.72 | 0.72 | 0.638 | 0.638
NG-HVAC-Blr-HW-gt2500kBtuh-90p0Et-CndLow | ECC | Rec | cWVVG | CZ10 | 4880 | Cap-kBTUh | (blank) | Annual | 1 | 0.868 | 0.868 | 0.663 | 0.663
NG-HVAC-Blr-HW-gt2500kBtuh-90p0Et-CndLow | ECC | Rec | cWVVG | CZ11 | 5250 | Cap-kBTUh | (blank) | Annual | 1 | 0.674 | 0.674 | 0.753 | 0.753
NG-HVAC-Blr-HW-gt2500kBtuh-90p0Et-CndLow | ECC | Rec | cWVVG | CZ12 | 5510 | Cap-kBTUh | (blank) | Annual | 1 | 0.621 | 0.621 | 0.775 | 0.775
NG-HVAC-Blr-HW-gt2500kBtuh-90p0Et-CndLow | ECC | Rec | cWVVG | CZ13 | 5350 | Cap-kBTUh | (blank) | Annual | 1 | 0.74 | 0.74 | 0.742 | 0.742
NG-HVAC-Blr-HW-gt2500kBtuh-90p0Et-CndLow | ECC | Rec | cWVVG | CZ14 | 5520 | Cap-kBTUh | (blank) | Annual | 1 | 0.644 | 0.644 | 0.745 | 0.745
NG-HVAC-Blr-HW-gt2500kBtuh-90p0Et-CndLow | ECC | Rec | cWVVG | CZ15 | 3720 | Cap-kBTUh | (blank) | Annual | 1 | 0.811 | 0.811 | 0.481 | 0.481
NG-HVAC-Blr-HW-gt2500kBtuh-90p0Et-CndLow | ECC | Rec | cWVVG | CZ16 | 6070 | Cap-kBTUh | (blank) | Annual | 1 | 0.41 | 0.41 | 0.983 | 0.983
NG-HVAC-Blr-HW-gt2500kBtuh-90p0Et-CndLow | ECC | Ex | cAVVG | CZ01 | 5370 | Cap-kBTUh | (blank) | Annual | 1 | 0.146 | 0.146 | 1.27 | 1.08
NG-HVAC-Blr-HW-gt2500kBtuh-90p0Et-CndLow | ECC | Ex | cAVVG | CZ02 | 5800 | Cap-kBTUh | (blank) | Annual | 1 | 1.05 | 1.05 | 1.09 | 0.951
NG-HVAC-Blr-HW-gt2500kBtuh-90p0Et-CndLow | ECC | Ex | cAVVG | CZ03 | 5620 | Cap-kBTUh | (blank) | Annual | 1 | 0.746 | 0.746 | 1.11 | 0.978
NG-HVAC-Blr-HW-gt2500kBtuh-90p0Et-CndLow | ECC | Ex | cAVVG | CZ04 | 5920 | Cap-kBTUh | (blank) | Annual | 1 | 1.27 | 1.27 | 1.03 | 0.916
NG-HVAC-Blr-HW-gt2500kBtuh-90p0Et-CndLow | ECC | Ex | cAVVG | CZ05 | 5420 | Cap-kBTUh | (blank) | Annual | 1 | 0.699 | 0.699 | 1.1 | 0.968
NG-HVAC-Blr-HW-gt2500kBtuh-90p0Et-CndLow | ECC | Ex | cAVVG | CZ06 | 4810 | Cap-kBTUh | (blank) | Annual | 1 | 1.44 | 1.44 | 0.883 | 0.797
NG-HVAC-Blr-HW-gt2500kBtuh-90p0Et-CndLow | ECC | Ex | cAVVG | CZ07 | 3800 | Cap-kBTUh | (blank) | Annual | 1 | 1.37 | 1.37 | 0.853 | 0.768
NG-HVAC-Blr-HW-gt2500kBtuh-90p0Et-CndLow | ECC | Ex | cAVVG | CZ08 | 4900 | Cap-kBTUh | (blank) | Annual | 1 | 1.56 | 1.56 | 0.85 | 0.773
NG-HVAC-Blr-HW-gt2500kBtuh-90p0Et-CndLow | ECC | Ex | cAVVG | CZ09 | 4990 | Cap-kBTUh | (blank) | Annual | 1 | 1.66 | 1.66 | 0.905 | 0.815
NG-HVAC-Blr-HW-gt2500kBtuh-90p0Et-CndLow | ECC | Ex | cAVVG | CZ10 | 5030 | Cap-kBTUh | (blank) | Annual | 1 | 1.63 | 1.63 | 0.886 | 0.8
NG-HVAC-Blr-HW-gt2500kBtuh-90p0Et-CndLow | ECC | Ex | cAVVG | CZ11 | 5640 | Cap-kBTUh | (blank) | Annual | 1 | 1.52 | 1.52 | 1.07 | 0.942
NG-HVAC-Blr-HW-gt2500kBtuh-90p0Et-CndLow | ECC | Ex | cAVVG | CZ12 | 5810 | Cap-kBTUh | (blank) | Annual | 1 | 1.36 | 1.36 | 1.06 | 0.934
NG-HVAC-Blr-HW-gt2500kBtuh-90p0Et-CndLow | ECC | Ex | cAVVG | CZ13 | 5660 | Cap-kBTUh | (blank) | Annual | 1 | 1.57 | 1.57 | 1.03 | 0.913
NG-HVAC-Blr-HW-gt2500kBtuh-90p0Et-CndLow | ECC | Ex | cAVVG | CZ14 | 5890 | Cap-kBTUh | (blank) | Annual | 1 | 1.45 | 1.45 | 1.06 | 0.926
NG-HVAC-Blr-HW-gt2500kBtuh-90p0Et-CndLow | ECC | Ex | cAVVG | CZ15 | 4380 | Cap-kBTUh | (blank) | Annual | 1 | 2.08 | 2.08 | 0.701 | 0.644
NG-HVAC-Blr-HW-gt2500kBtuh-90p0Et-CndLow | ECC | Ex | cAVVG | CZ16 | 6620 | Cap-kBTUh | (blank) | Annual | 1 | 0.658 | 0.658 | 1.38 | 1.15
NG-HVAC-Blr-HW-gt2500kBtuh-90p0Et-CndLow | ECC | Ex | cPVVG | CZ01 | 5380 | Cap-kBTUh | (blank) | Annual | 1 | 0.34 | 0.34 | 1.35 | 1.16
NG-HVAC-Blr-HW-gt2500kBtuh-90p0Et-CndLow | ECC | Ex | cPVVG | CZ02 | 5770 | Cap-kBTUh | (blank) | Annual | 1 | 0.939 | 0.939 | 1.18 | 1.04
NG-HVAC-Blr-HW-gt2500kBtuh-90p0Et-CndLow | ECC | Ex | cPVVG | CZ03 | 5610 | Cap-kBTUh | (blank) | Annual | 1 | 0.768 | 0.768 | 1.19 | 1.06
NG-HVAC-Blr-HW-gt2500kBtuh-90p0Et-CndLow | ECC | Ex | cPVVG | CZ04 | 5900 | Cap-kBTUh | (blank) | Annual | 1 | 1.11 | 1.11 | 1.13 | 1.01
NG-HVAC-Blr-HW-gt2500kBtuh-90p0Et-CndLow | ECC | Ex | cPVVG | CZ05 | 5410 | Cap-kBTUh | (blank) | Annual | 1 | 0.651 | 0.651 | 1.19 | 1.04
NG-HVAC-Blr-HW-gt2500kBtuh-90p0Et-CndLow | ECC | Ex | cPVVG | CZ06 | 4800 | Cap-kBTUh | (blank) | Annual | 1 | 1.28 | 1.28 | 0.983 | 0.893
NG-HVAC-Blr-HW-gt2500kBtuh-90p0Et-CndLow | ECC | Ex | cPVVG | CZ07 | 3780 | Cap-kBTUh | (blank) | Annual | 1 | 1.2 | 1.2 | 0.982 | 0.89
NG-HVAC-Blr-HW-gt2500kBtuh-90p0Et-CndLow | ECC | Ex | cPVVG | CZ08 | 4850 | Cap-kBTUh | (blank) | Annual | 1 | 1.34 | 1.34 | 0.974 | 0.888
NG-HVAC-Blr-HW-gt2500kBtuh-90p0Et-CndLow | ECC | Ex | cPVVG | CZ09 | 4920 | Cap-kBTUh | (blank) | Annual | 1 | 1.28 | 1.28 | 1.03 | 0.938
NG-HVAC-Blr-HW-gt2500kBtuh-90p0Et-CndLow | ECC | Ex | cPVVG | CZ10 | 4980 | Cap-kBTUh | (blank) | Annual | 1 | 1.4 | 1.4 | 1.01 | 0.912
NG-HVAC-Blr-HW-gt2500kBtuh-90p0Et-CndLow | ECC | Ex | cPVVG | CZ11 | 5620 | Cap-kBTUh | (blank) | Annual | 1 | 1.31 | 1.31 | 1.18 | 1.04
NG-HVAC-Blr-HW-gt2500kBtuh-90p0Et-CndLow | ECC | Ex | cPVVG | CZ12 | 5800 | Cap-kBTUh | (blank) | Annual | 1 | 1.22 | 1.22 | 1.17 | 1.04
NG-HVAC-Blr-HW-gt2500kBtuh-90p0Et-CndLow | ECC | Ex | cPVVG | CZ13 | 5630 | Cap-kBTUh | (blank) | Annual | 1 | 1.28 | 1.28 | 1.14 | 1.01
NG-HVAC-Blr-HW-gt2500kBtuh-90p0Et-CndLow | ECC | Ex | cPVVG | CZ14 | 5870 | Cap-kBTUh | (blank) | Annual | 1 | 1.27 | 1.27 | 1.16 | 1.03
NG-HVAC-Blr-HW-gt2500kBtuh-90p0Et-CndLow | ECC | Ex | cPVVG | CZ15 | 4320 | Cap-kBTUh | (blank) | Annual | 1 | 2.08 | 2.08 | 0.857 | 0.792
NG-HVAC-Blr-HW-gt2500kBtuh-90p0Et-CndLow | ECC | Ex | cPVVG | CZ16 | 6620 | Cap-kBTUh | (blank) | Annual | 1 | 0.599 | 0.599 | 1.45 | 1.21
NG-HVAC-Blr-HW-gt2500kBtuh-90p0Et-CndLow | ECC | Ex | cWVVG | CZ01 | 5370 | Cap-kBTUh | (blank) | Annual | 1 | 0.123 | 0.123 | 1.27 | 1.08
NG-HVAC-Blr-HW-gt2500kBtuh-90p0Et-CndLow | ECC | Ex | cWVVG | CZ02 | 5800 | Cap-kBTUh | (blank) | Annual | 1 | 0.822 | 0.822 | 1.09 | 0.951
NG-HVAC-Blr-HW-gt2500kBtuh-90p0Et-CndLow | ECC | Ex | cWVVG | CZ03 | 5620 | Cap-kBTUh | (blank) | Annual | 1 | 0.685 | 0.685 | 1.11 | 0.978
NG-HVAC-Blr-HW-gt2500kBtuh-90p0Et-CndLow | ECC | Ex | cWVVG | CZ04 | 5920 | Cap-kBTUh | (blank) | Annual | 1 | 1.1 | 1.1 | 1.03 | 0.916
NG-HVAC-Blr-HW-gt2500kBtuh-90p0Et-CndLow | ECC | Ex | cWVVG | CZ05 | 5420 | Cap-kBTUh | (blank) | Annual | 1 | 0.605 | 0.605 | 1.1 | 0.968
NG-HVAC-Blr-HW-gt2500kBtuh-90p0Et-CndLow | ECC | Ex | cWVVG | CZ06 | 4810 | Cap-kBTUh | (blank) | Annual | 1 | 1.19 | 1.19 | 0.883 | 0.797
NG-HVAC-Blr-HW-gt2500kBtuh-90p0Et-CndLow | ECC | Ex | cWVVG | CZ07 | 3800 | Cap-kBTUh | (blank) | Annual | 1 | 1.18 | 1.18 | 0.853 | 0.768
NG-HVAC-Blr-HW-gt2500kBtuh-90p0Et-CndLow | ECC | Ex | cWVVG | CZ08 | 4900 | Cap-kBTUh | (blank) | Annual | 1 | 1.27 | 1.27 | 0.85 | 0.773
NG-HVAC-Blr-HW-gt2500kBtuh-90p0Et-CndLow | ECC | Ex | cWVVG | CZ09 | 4990 | Cap-kBTUh | (blank) | Annual | 1 | 1.3 | 1.3 | 0.905 | 0.815
NG-HVAC-Blr-HW-gt2500kBtuh-90p0Et-CndLow | ECC | Ex | cWVVG | CZ10 | 5030 | Cap-kBTUh | (blank) | Annual | 1 | 1.37 | 1.37 | 0.886 | 0.8
NG-HVAC-Blr-HW-gt2500kBtuh-90p0Et-CndLow | ECC | Ex | cWVVG | CZ11 | 5640 | Cap-kBTUh | (blank) | Annual | 1 | 1.24 | 1.24 | 1.07 | 0.942
NG-HVAC-Blr-HW-gt2500kBtuh-90p0Et-CndLow | ECC | Ex | cWVVG | CZ12 | 5810 | Cap-kBTUh | (blank) | Annual | 1 | 1.08 | 1.08 | 1.06 | 0.934
NG-HVAC-Blr-HW-gt2500kBtuh-90p0Et-CndLow | ECC | Ex | cWVVG | CZ13 | 5660 | Cap-kBTUh | (blank) | Annual | 1 | 1.24 | 1.24 | 1.03 | 0.913
NG-HVAC-Blr-HW-gt2500kBtuh-90p0Et-CndLow | ECC | Ex | cWVVG | CZ14 | 5890 | Cap-kBTUh | (blank) | Annual | 1 | 1.1 | 1.1 | 1.06 | 0.926
NG-HVAC-Blr-HW-gt2500kBtuh-90p0Et-CndLow | ECC | Ex | cWVVG | CZ15 | 4380 | Cap-kBTUh | (blank) | Annual | 1 | 1.46 | 1.46 | 0.701 | 0.644
NG-HVAC-Blr-HW-gt2500kBtuh-90p0Et-CndLow | ECC | Ex | cWVVG | CZ16 | 6620 | Cap-kBTUh | (blank) | Annual | 1 | 0.547 | 0.547 | 1.38 | 1.15
NG-HVAC-Blr-HW-gt2500kBtuh-90p0Et-CndLow | ECC | Old | cAVVG | CZ01 | 5740 | Cap-kBTUh | (blank) | Annual | 1 | 0.446 | 0.446 | 1.46 | 1.25
NG-HVAC-Blr-HW-gt2500kBtuh-90p0Et-CndLow | ECC | Old | cAVVG | CZ02 | 6300 | Cap-kBTUh | (blank) | Annual | 1 | 1.47 | 1.47 | 1.28 | 1.13
NG-HVAC-Blr-HW-gt2500kBtuh-90p0Et-CndLow | ECC | Old | cAVVG | CZ03 | 5840 | Cap-kBTUh | (blank) | Annual | 1 | 1.13 | 1.13 | 1.27 | 1.13
NG-HVAC-Blr-HW-gt2500kBtuh-90p0Et-CndLow | ECC | Old | cAVVG | CZ04 | 6260 | Cap-kBTUh | (blank) | Annual | 1 | 1.72 | 1.72 | 1.21 | 1.08
NG-HVAC-Blr-HW-gt2500kBtuh-90p0Et-CndLow | ECC | Old | cAVVG | CZ05 | 5660 | Cap-kBTUh | (blank) | Annual | 1 | 1.03 | 1.03 | 1.27 | 1.12
NG-HVAC-Blr-HW-gt2500kBtuh-90p0Et-CndLow | ECC | Old | cAVVG | CZ06 | 4950 | Cap-kBTUh | (blank) | Annual | 1 | 2.05 | 2.05 | 1.07 | 0.973
NG-HVAC-Blr-HW-gt2500kBtuh-90p0Et-CndLow | ECC | Old | cAVVG | CZ07 | 3890 | Cap-kBTUh | (blank) | Annual | 1 | 1.81 | 1.81 | 0.972 | 0.881
NG-HVAC-Blr-HW-gt2500kBtuh-90p0Et-CndLow | ECC | Old | cAVVG | CZ08 | 5060 | Cap-kBTUh | (blank) | Annual | 1 | 2.09 | 2.09 | 1.04 | 0.954
NG-HVAC-Blr-HW-gt2500kBtuh-90p0Et-CndLow | ECC | Old | cAVVG | CZ09 | 5140 | Cap-kBTUh | (blank) | Annual | 1 | 1.91 | 1.91 | 1.08 | 0.977
NG-HVAC-Blr-HW-gt2500kBtuh-90p0Et-CndLow | ECC | Old | cAVVG | CZ10 | 5470 | Cap-kBTUh | (blank) | Annual | 1 | 2.15 | 2.15 | 1.11 | 1.01
NG-HVAC-Blr-HW-gt2500kBtuh-90p0Et-CndLow | ECC | Old | cAVVG | CZ11 | 6150 | Cap-kBTUh | (blank) | Annual | 1 | 2.03 | 2.03 | 1.28 | 1.13
NG-HVAC-Blr-HW-gt2500kBtuh-90p0Et-CndLow | ECC | Old | cAVVG | CZ12 | 6190 | Cap-kBTUh | (blank) | Annual | 1 | 1.83 | 1.83 | 1.24 | 1.1
NG-HVAC-Blr-HW-gt2500kBtuh-90p0Et-CndLow | ECC | Old | cAVVG | CZ13 | 6060 | Cap-kBTUh | (blank) | Annual | 1 | 2.14 | 2.14 | 1.22 | 1.09
NG-HVAC-Blr-HW-gt2500kBtuh-90p0Et-CndLow | ECC | Old | cAVVG | CZ14 | 6540 | Cap-kBTUh | (blank) | Annual | 1 | 2.18 | 2.18 | 1.26 | 1.12
NG-HVAC-Blr-HW-gt2500kBtuh-90p0Et-CndLow | ECC | Old | cAVVG | CZ15 | 4700 | Cap-kBTUh | (blank) | Annual | 1 | 2.9 | 2.9 | 0.919 | 0.846
NG-HVAC-Blr-HW-gt2500kBtuh-90p0Et-CndLow | ECC | Old | cAVVG | CZ16 | 7300 | Cap-kBTUh | (blank) | Annual | 1 | 1.03 | 1.03 | 1.56 | 1.3
NG-HVAC-Blr-HW-gt2500kBtuh-90p0Et-CndLow | ECC | Old | cPVVG | CZ01 | 5760 | Cap-kBTUh | (blank) | Annual | 1 | 0.382 | 0.382 | 1.56 | 1.34
NG-HVAC-Blr-HW-gt2500kBtuh-90p0Et-CndLow | ECC | Old | cPVVG | CZ02 | 6310 | Cap-kBTUh | (blank) | Annual | 1 | 1.29 | 1.29 | 1.41 | 1.24
NG-HVAC-Blr-HW-gt2500kBtuh-90p0Et-CndLow | ECC | Old | cPVVG | CZ03 | 5840 | Cap-kBTUh | (blank) | Annual | 1 | 0.883 | 0.883 | 1.38 | 1.23
NG-HVAC-Blr-HW-gt2500kBtuh-90p0Et-CndLow | ECC | Old | cPVVG | CZ04 | 6280 | Cap-kBTUh | (blank) | Annual | 1 | 1.5 | 1.5 | 1.34 | 1.21
NG-HVAC-Blr-HW-gt2500kBtuh-90p0Et-CndLow | ECC | Old | cPVVG | CZ05 | 5660 | Cap-kBTUh | (blank) | Annual | 1 | 0.846 | 0.846 | 1.38 | 1.23
NG-HVAC-Blr-HW-gt2500kBtuh-90p0Et-CndLow | ECC | Old | cPVVG | CZ06 | 4920 | Cap-kBTUh | (blank) | Annual | 1 | 1.6 | 1.6 | 1.21 | 1.1
NG-HVAC-Blr-HW-gt2500kBtuh-90p0Et-CndLow | ECC | Old | cPVVG | CZ07 | 3850 | Cap-kBTUh | (blank) | Annual | 1 | 1.59 | 1.59 | 1.13 | 1.03
NG-HVAC-Blr-HW-gt2500kBtuh-90p0Et-CndLow | ECC | Old | cPVVG | CZ08 | 5010 | Cap-kBTUh | (blank) | Annual | 1 | 1.88 | 1.88 | 1.2 | 1.1
NG-HVAC-Blr-HW-gt2500kBtuh-90p0Et-CndLow | ECC | Old | cPVVG | CZ09 | 5040 | Cap-kBTUh | (blank) | Annual | 1 | 1.63 | 1.63 | 1.26 | 1.15
NG-HVAC-Blr-HW-gt2500kBtuh-90p0Et-CndLow | ECC | Old | cPVVG | CZ10 | 5420 | Cap-kBTUh | (blank) | Annual | 1 | 1.96 | 1.96 | 1.28 | 1.16
NG-HVAC-Blr-HW-gt2500kBtuh-90p0Et-CndLow | ECC | Old | cPVVG | CZ11 | 6130 | Cap-kBTUh | (blank) | Annual | 1 | 1.91 | 1.91 | 1.43 | 1.28
NG-HVAC-Blr-HW-gt2500kBtuh-90p0Et-CndLow | ECC | Old | cPVVG | CZ12 | 6190 | Cap-kBTUh | (blank) | Annual | 1 | 1.57 | 1.57 | 1.39 | 1.23
NG-HVAC-Blr-HW-gt2500kBtuh-90p0Et-CndLow | ECC | Old | cPVVG | CZ13 | 6040 | Cap-kBTUh | (blank) | Annual | 1 | 1.81 | 1.81 | 1.38 | 1.23
NG-HVAC-Blr-HW-gt2500kBtuh-90p0Et-CndLow | ECC | Old | cPVVG | CZ14 | 6480 | Cap-kBTUh | (blank) | Annual | 1 | 1.87 | 1.87 | 1.42 | 1.27
NG-HVAC-Blr-HW-gt2500kBtuh-90p0Et-CndLow | ECC | Old | cPVVG | CZ15 | 4590 | Cap-kBTUh | (blank) | Annual | 1 | 2.57 | 2.57 | 1.12 | 1.03
NG-HVAC-Blr-HW-gt2500kBtuh-90p0Et-CndLow | ECC | Old | cPVVG | CZ16 | 7290 | Cap-kBTUh | (blank) | Annual | 1 | 0.86 | 0.86 | 1.65 | 1.38
NG-HVAC-Blr-HW-gt2500kBtuh-90p0Et-CndLow | ECC | Old | cWVVG | CZ01 | 5740 | Cap-kBTUh | (blank) | Annual | 1 | 0.448 | 0.448 | 1.46 | 1.25
NG-HVAC-Blr-HW-gt2500kBtuh-90p0Et-CndLow | ECC | Old | cWVVG | CZ02 | 6300 | Cap-kBTUh | (blank) | Annual | 1 | 1.26 | 1.26 | 1.28 | 1.13
NG-HVAC-Blr-HW-gt2500kBtuh-90p0Et-CndLow | ECC | Old | cWVVG | CZ03 | 5840 | Cap-kBTUh | (blank) | Annual | 1 | 1.11 | 1.11 | 1.27 | 1.13
NG-HVAC-Blr-HW-gt2500kBtuh-90p0Et-CndLow | ECC | Old | cWVVG | CZ04 | 6260 | Cap-kBTUh | (blank) | Annual | 1 | 1.59 | 1.59 | 1.21 | 1.08
NG-HVAC-Blr-HW-gt2500kBtuh-90p0Et-CndLow | ECC | Old | cWVVG | CZ05 | 5660 | Cap-kBTUh | (blank) | Annual | 1 | 0.948 | 0.948 | 1.27 | 1.12
NG-HVAC-Blr-HW-gt2500kBtuh-90p0Et-CndLow | ECC | Old | cWVVG | CZ06 | 4950 | Cap-kBTUh | (blank) | Annual | 1 | 2.01 | 2.01 | 1.07 | 0.973
NG-HVAC-Blr-HW-gt2500kBtuh-90p0Et-CndLow | ECC | Old | cWVVG | CZ07 | 3890 | Cap-kBTUh | (blank) | Annual | 1 | 1.82 | 1.82 | 0.972 | 0.881
NG-HVAC-Blr-HW-gt2500kBtuh-90p0Et-CndLow | ECC | Old | cWVVG | CZ08 | 5060 | Cap-kBTUh | (blank) | Annual | 1 | 2 | 2 | 1.04 | 0.954
NG-HVAC-Blr-HW-gt2500kBtuh-90p0Et-CndLow | ECC | Old | cWVVG | CZ09 | 5140 | Cap-kBTUh | (blank) | Annual | 1 | 1.67 | 1.67 | 1.08 | 0.977
NG-HVAC-Blr-HW-gt2500kBtuh-90p0Et-CndLow | ECC | Old | cWVVG | CZ10 | 5470 | Cap-kBTUh | (blank) | Annual | 1 | 1.85 | 1.85 | 1.11 | 1.01
NG-HVAC-Blr-HW-gt2500kBtuh-90p0Et-CndLow | ECC | Old | cWVVG | CZ11 | 6150 | Cap-kBTUh | (blank) | Annual | 1 | 1.67 | 1.67 | 1.28 | 1.13
NG-HVAC-Blr-HW-gt2500kBtuh-90p0Et-CndLow | ECC | Old | cWVVG | CZ12 | 6190 | Cap-kBTUh | (blank) | Annual | 1 | 1.67 | 1.67 | 1.24 | 1.1
NG-HVAC-Blr-HW-gt2500kBtuh-90p0Et-CndLow | ECC | Old | cWVVG | CZ13 | 6060 | Cap-kBTUh | (blank) | Annual | 1 | 1.84 | 1.84 | 1.22 | 1.09
NG-HVAC-Blr-HW-gt2500kBtuh-90p0Et-CndLow | ECC | Old | cWVVG | CZ14 | 6540 | Cap-kBTUh | (blank) | Annual | 1 | 1.91 | 1.91 | 1.26 | 1.12
NG-HVAC-Blr-HW-gt2500kBtuh-90p0Et-CndLow | ECC | Old | cWVVG | CZ15 | 4700 | Cap-kBTUh | (blank) | Annual | 1 | 2.25 | 2.25 | 0.919 | 0.846
NG-HVAC-Blr-HW-gt2500kBtuh-90p0Et-CndLow | ECC | Old | cWVVG | CZ16 | 7300 | Cap-kBTUh | (blank) | Annual | 1 | 0.94 | 0.94 | 1.56 | 1.3
NG-HVAC-Blr-HW-gt2500kBtuh-90p0Et-CndLow | OfL | New | cAVVG | CZ01 | 1620 | Cap-kBTUh | (blank) | Annual | 1 | 0.338 | 0.338 | 0.664 | 0.664
NG-HVAC-Blr-HW-gt2500kBtuh-90p0Et-CndLow | OfL | New | cAVVG | CZ02 | 1820 | Cap-kBTUh | (blank) | Annual | 1 | 0.757 | 0.757 | 0.577 | 0.577
NG-HVAC-Blr-HW-gt2500kBtuh-90p0Et-CndLow | OfL | New | cAVVG | CZ03 | 1610 | Cap-kBTUh | (blank) | Annual | 1 | 0.599 | 0.599 | 0.552 | 0.552
NG-HVAC-Blr-HW-gt2500kBtuh-90p0Et-CndLow | OfL | New | cAVVG | CZ04 | 1710 | Cap-kBTUh | (blank) | Annual | 1 | 0.764 | 0.764 | 0.535 | 0.535
NG-HVAC-Blr-HW-gt2500kBtuh-90p0Et-CndLow | OfL | New | cAVVG | CZ05 | 1260 | Cap-kBTUh | (blank) | Annual | 1 | 0.59 | 0.59 | 0.527 | 0.527
NG-HVAC-Blr-HW-gt2500kBtuh-90p0Et-CndLow | OfL | New | cAVVG | CZ06 | 933 | Cap-kBTUh | (blank) | Annual | 1 | 0.685 | 0.685 | 0.45 | 0.45
NG-HVAC-Blr-HW-gt2500kBtuh-90p0Et-CndLow | OfL | New | cAVVG | CZ07 | 436 | Cap-kBTUh | (blank) | Annual | 1 | 0.581 | 0.581 | 0.429 | 0.429
NG-HVAC-Blr-HW-gt2500kBtuh-90p0Et-CndLow | OfL | New | cAVVG | CZ08 | 933 | Cap-kBTUh | (blank) | Annual | 1 | 0.653 | 0.653 | 0.435 | 0.435
NG-HVAC-Blr-HW-gt2500kBtuh-90p0Et-CndLow | OfL | New | cAVVG | CZ09 | 969 | Cap-kBTUh | (blank) | Annual | 1 | 0.596 | 0.596 | 0.457 | 0.457
NG-HVAC-Blr-HW-gt2500kBtuh-90p0Et-CndLow | OfL | New | cAVVG | CZ10 | 1070 | Cap-kBTUh | (blank) | Annual | 1 | 0.741 | 0.741 | 0.476 | 0.476
NG-HVAC-Blr-HW-gt2500kBtuh-90p0Et-CndLow | OfL | New | cAVVG | CZ11 | 1940 | Cap-kBTUh | (blank) | Annual | 1 | 1.06 | 1.06 | 0.602 | 0.602
NG-HVAC-Blr-HW-gt2500kBtuh-90p0Et-CndLow | OfL | New | cAVVG | CZ12 | 1910 | Cap-kBTUh | (blank) | Annual | 1 | 0.829 | 0.829 | 0.583 | 0.583
NG-HVAC-Blr-HW-gt2500kBtuh-90p0Et-CndLow | OfL | New | cAVVG | CZ13 | 1870 | Cap-kBTUh | (blank) | Annual | 1 | 0.868 | 0.868 | 0.571 | 0.571
NG-HVAC-Blr-HW-gt2500kBtuh-90p0Et-CndLow | OfL | New | cAVVG | CZ14 | 2030 | Cap-kBTUh | (blank) | Annual | 1 | 0.963 | 0.963 | 0.589 | 0.589
NG-HVAC-Blr-HW-gt2500kBtuh-90p0Et-CndLow | OfL | New | cAVVG | CZ15 | 893 | Cap-kBTUh | (blank) | Annual | 1 | 0.714 | 0.714 | 0.397 | 0.397
NG-HVAC-Blr-HW-gt2500kBtuh-90p0Et-CndLow | OfL | New | cAVVG | CZ16 | 3270 | Cap-kBTUh | (blank) | Annual | 1 | 0.74 | 0.74 | 0.71 | 0.71
NG-HVAC-Blr-HW-gt2500kBtuh-90p0Et-CndLow | OfL | New | cPVVG | CZ01 | 1620 | Cap-kBTUh | (blank) | Annual | 1 | 0.371 | 0.371 | 0.662 | 0.662
NG-HVAC-Blr-HW-gt2500kBtuh-90p0Et-CndLow | OfL | New | cPVVG | CZ02 | 1810 | Cap-kBTUh | (blank) | Annual | 1 | 0.497 | 0.497 | 0.568 | 0.568
NG-HVAC-Blr-HW-gt2500kBtuh-90p0Et-CndLow | OfL | New | cPVVG | CZ03 | 1600 | Cap-kBTUh | (blank) | Annual | 1 | 0.511 | 0.511 | 0.552 | 0.552
NG-HVAC-Blr-HW-gt2500kBtuh-90p0Et-CndLow | OfL | New | cPVVG | CZ04 | 1690 | Cap-kBTUh | (blank) | Annual | 1 | 0.541 | 0.541 | 0.525 | 0.525
NG-HVAC-Blr-HW-gt2500kBtuh-90p0Et-CndLow | OfL | New | cPVVG | CZ05 | 1250 | Cap-kBTUh | (blank) | Annual | 1 | 0.391 | 0.391 | 0.528 | 0.528
NG-HVAC-Blr-HW-gt2500kBtuh-90p0Et-CndLow | OfL | New | cPVVG | CZ06 | 906 | Cap-kBTUh | (blank) | Annual | 1 | 0.54 | 0.54 | 0.448 | 0.448
NG-HVAC-Blr-HW-gt2500kBtuh-90p0Et-CndLow | OfL | New | cPVVG | CZ07 | 414 | Cap-kBTUh | (blank) | Annual | 1 | 0.459 | 0.459 | 0.431 | 0.431
NG-HVAC-Blr-HW-gt2500kBtuh-90p0Et-CndLow | OfL | New | cPVVG | CZ08 | 901 | Cap-kBTUh | (blank) | Annual | 1 | 0.407 | 0.407 | 0.439 | 0.439
NG-HVAC-Blr-HW-gt2500kBtuh-90p0Et-CndLow | OfL | New | cPVVG | CZ09 | 922 | Cap-kBTUh | (blank) | Annual | 1 | 0.466 | 0.466 | 0.457 | 0.457
NG-HVAC-Blr-HW-gt2500kBtuh-90p0Et-CndLow | OfL | New | cPVVG | CZ10 | 1040 | Cap-kBTUh | (blank) | Annual | 1 | 0.556 | 0.556 | 0.472 | 0.472
NG-HVAC-Blr-HW-gt2500kBtuh-90p0Et-CndLow | OfL | New | cPVVG | CZ11 | 1920 | Cap-kBTUh | (blank) | Annual | 1 | 0.694 | 0.694 | 0.596 | 0.596
NG-HVAC-Blr-HW-gt2500kBtuh-90p0Et-CndLow | OfL | New | cPVVG | CZ12 | 1890 | Cap-kBTUh | (blank) | Annual | 1 | 0.738 | 0.738 | 0.586 | 0.586
NG-HVAC-Blr-HW-gt2500kBtuh-90p0Et-CndLow | OfL | New | cPVVG | CZ13 | 1850 | Cap-kBTUh | (blank) | Annual | 1 | 0.636 | 0.636 | 0.565 | 0.565
NG-HVAC-Blr-HW-gt2500kBtuh-90p0Et-CndLow | OfL | New | cPVVG | CZ14 | 2010 | Cap-kBTUh | (blank) | Annual | 1 | 0.768 | 0.768 | 0.58 | 0.58
NG-HVAC-Blr-HW-gt2500kBtuh-90p0Et-CndLow | OfL | New | cPVVG | CZ15 | 860 | Cap-kBTUh | (blank) | Annual | 1 | 0.533 | 0.533 | 0.438 | 0.438
NG-HVAC-Blr-HW-gt2500kBtuh-90p0Et-CndLow | OfL | New | cPVVG | CZ16 | 3250 | Cap-kBTUh | (blank) | Annual | 1 | 0.609 | 0.609 | 0.723 | 0.723
NG-HVAC-Blr-HW-gt2500kBtuh-90p0Et-CndLow | OfL | New | cWVVG | CZ01 | 1620 | Cap-kBTUh | (blank) | Annual | 1 | 0.279 | 0.279 | 0.664 | 0.664
NG-HVAC-Blr-HW-gt2500kBtuh-90p0Et-CndLow | OfL | New | cWVVG | CZ02 | 1820 | Cap-kBTUh | (blank) | Annual | 1 | 0.653 | 0.653 | 0.577 | 0.577
NG-HVAC-Blr-HW-gt2500kBtuh-90p0Et-CndLow | OfL | New | cWVVG | CZ03 | 1610 | Cap-kBTUh | (blank) | Annual | 1 | 0.503 | 0.503 | 0.552 | 0.552
NG-HVAC-Blr-HW-gt2500kBtuh-90p0Et-CndLow | OfL | New | cWVVG | CZ04 | 1710 | Cap-kBTUh | (blank) | Annual | 1 | 0.658 | 0.658 | 0.535 | 0.535
NG-HVAC-Blr-HW-gt2500kBtuh-90p0Et-CndLow | OfL | New | cWVVG | CZ05 | 1260 | Cap-kBTUh | (blank) | Annual | 1 | 0.561 | 0.561 | 0.527 | 0.527
NG-HVAC-Blr-HW-gt2500kBtuh-90p0Et-CndLow | OfL | New | cWVVG | CZ06 | 933 | Cap-kBTUh | (blank) | Annual | 1 | 0.675 | 0.675 | 0.451 | 0.451
NG-HVAC-Blr-HW-gt2500kBtuh-90p0Et-CndLow | OfL | New | cWVVG | CZ07 | 436 | Cap-kBTUh | (blank) | Annual | 1 | 0.491 | 0.491 | 0.429 | 0.429
NG-HVAC-Blr-HW-gt2500kBtuh-90p0Et-CndLow | OfL | New | cWVVG | CZ08 | 933 | Cap-kBTUh | (blank) | Annual | 1 | 0.63 | 0.63 | 0.435 | 0.435
NG-HVAC-Blr-HW-gt2500kBtuh-90p0Et-CndLow | OfL | New | cWVVG | CZ09 | 969 | Cap-kBTUh | (blank) | Annual | 1 | 0.418 | 0.418 | 0.457 | 0.457
NG-HVAC-Blr-HW-gt2500kBtuh-90p0Et-CndLow | OfL | New | cWVVG | CZ10 | 1070 | Cap-kBTUh | (blank) | Annual | 1 | 0.645 | 0.645 | 0.476 | 0.476
NG-HVAC-Blr-HW-gt2500kBtuh-90p0Et-CndLow | OfL | New | cWVVG | CZ11 | 1940 | Cap-kBTUh | (blank) | Annual | 1 | 0.923 | 0.923 | 0.602 | 0.602
NG-HVAC-Blr-HW-gt2500kBtuh-90p0Et-CndLow | OfL | New | cWVVG | CZ12 | 1910 | Cap-kBTUh | (blank) | Annual | 1 | 0.803 | 0.803 | 0.583 | 0.583
NG-HVAC-Blr-HW-gt2500kBtuh-90p0Et-CndLow | OfL | New | cWVVG | CZ13 | 1870 | Cap-kBTUh | (blank) | Annual | 1 | 0.772 | 0.772 | 0.571 | 0.571
NG-HVAC-Blr-HW-gt2500kBtuh-90p0Et-CndLow | OfL | New | cWVVG | CZ14 | 2030 | Cap-kBTUh | (blank) | Annual | 1 | 0.778 | 0.778 | 0.589 | 0.589
NG-HVAC-Blr-HW-gt2500kBtuh-90p0Et-CndLow | OfL | New | cWVVG | CZ15 | 893 | Cap-kBTUh | (blank) | Annual | 1 | 0.714 | 0.714 | 0.397 | 0.397
NG-HVAC-Blr-HW-gt2500kBtuh-90p0Et-CndLow | OfL | New | cWVVG | CZ16 | 3270 | Cap-kBTUh | (blank) | Annual | 1 | 0.63 | 0.63 | 0.71 | 0.71
NG-HVAC-Blr-HW-gt2500kBtuh-90p0Et-CndLow | OfL | Rec | cAVVG | CZ01 | 1560 | Cap-kBTUh | (blank) | Annual | 1 | 0.376 | 0.376 | 0.522 | 0.522
NG-HVAC-Blr-HW-gt2500kBtuh-90p0Et-CndLow | OfL | Rec | cAVVG | CZ02 | 1760 | Cap-kBTUh | (blank) | Annual | 1 | 0.753 | 0.753 | 0.454 | 0.454
NG-HVAC-Blr-HW-gt2500kBtuh-90p0Et-CndLow | OfL | Rec | cAVVG | CZ03 | 1550 | Cap-kBTUh | (blank) | Annual | 1 | 0.617 | 0.617 | 0.444 | 0.444
NG-HVAC-Blr-HW-gt2500kBtuh-90p0Et-CndLow | OfL | Rec | cAVVG | CZ04 | 1650 | Cap-kBTUh | (blank) | Annual | 1 | 0.859 | 0.859 | 0.425 | 0.425
NG-HVAC-Blr-HW-gt2500kBtuh-90p0Et-CndLow | OfL | Rec | cAVVG | CZ05 | 1210 | Cap-kBTUh | (blank) | Annual | 1 | 0.627 | 0.627 | 0.402 | 0.402
NG-HVAC-Blr-HW-gt2500kBtuh-90p0Et-CndLow | OfL | Rec | cAVVG | CZ06 | 870 | Cap-kBTUh | (blank) | Annual | 1 | 0.669 | 0.669 | 0.3 | 0.3
NG-HVAC-Blr-HW-gt2500kBtuh-90p0Et-CndLow | OfL | Rec | cAVVG | CZ07 | 390 | Cap-kBTUh | (blank) | Annual | 1 | 0.799 | 0.799 | 0.309 | 0.309
NG-HVAC-Blr-HW-gt2500kBtuh-90p0Et-CndLow | OfL | Rec | cAVVG | CZ08 | 872 | Cap-kBTUh | (blank) | Annual | 1 | 0.6 | 0.6 | 0.285 | 0.285
NG-HVAC-Blr-HW-gt2500kBtuh-90p0Et-CndLow | OfL | Rec | cAVVG | CZ09 | 906 | Cap-kBTUh | (blank) | Annual | 1 | 0.753 | 0.753 | 0.332 | 0.332
NG-HVAC-Blr-HW-gt2500kBtuh-90p0Et-CndLow | OfL | Rec | cAVVG | CZ10 | 1010 | Cap-kBTUh | (blank) | Annual | 1 | 0.781 | 0.781 | 0.342 | 0.342
NG-HVAC-Blr-HW-gt2500kBtuh-90p0Et-CndLow | OfL | Rec | cAVVG | CZ11 | 1870 | Cap-kBTUh | (blank) | Annual | 1 | 0.962 | 0.962 | 0.482 | 0.482
NG-HVAC-Blr-HW-gt2500kBtuh-90p0Et-CndLow | OfL | Rec | cAVVG | CZ12 | 1850 | Cap-kBTUh | (blank) | Annual | 1 | 0.777 | 0.777 | 0.463 | 0.463
NG-HVAC-Blr-HW-gt2500kBtuh-90p0Et-CndLow | OfL | Rec | cAVVG | CZ13 | 1800 | Cap-kBTUh | (blank) | Annual | 1 | 0.82 | 0.82 | 0.431 | 0.431
NG-HVAC-Blr-HW-gt2500kBtuh-90p0Et-CndLow | OfL | Rec | cAVVG | CZ14 | 1970 | Cap-kBTUh | (blank) | Annual | 1 | 0.938 | 0.938 | 0.446 | 0.446
NG-HVAC-Blr-HW-gt2500kBtuh-90p0Et-CndLow | OfL | Rec | cAVVG | CZ15 | 859 | Cap-kBTUh | (blank) | Annual | 1 | 0.635 | 0.635 | 0.263 | 0.263
NG-HVAC-Blr-HW-gt2500kBtuh-90p0Et-CndLow | OfL | Rec | cAVVG | CZ16 | 3190 | Cap-kBTUh | (blank) | Annual | 1 | 0.778 | 0.778 | 0.606 | 0.606
NG-HVAC-Blr-HW-gt2500kBtuh-90p0Et-CndLow | OfL | Rec | cPVVG | CZ01 | 1550 | Cap-kBTUh | (blank) | Annual | 1 | 0.361 | 0.361 | 0.52 | 0.52
NG-HVAC-Blr-HW-gt2500kBtuh-90p0Et-CndLow | OfL | Rec | cPVVG | CZ02 | 1740 | Cap-kBTUh | (blank) | Annual | 1 | 0.54 | 0.54 | 0.443 | 0.443
NG-HVAC-Blr-HW-gt2500kBtuh-90p0Et-CndLow | OfL | Rec | cPVVG | CZ03 | 1530 | Cap-kBTUh | (blank) | Annual | 1 | 0.502 | 0.502 | 0.439 | 0.439
NG-HVAC-Blr-HW-gt2500kBtuh-90p0Et-CndLow | OfL | Rec | cPVVG | CZ04 | 1630 | Cap-kBTUh | (blank) | Annual | 1 | 0.592 | 0.592 | 0.417 | 0.417
NG-HVAC-Blr-HW-gt2500kBtuh-90p0Et-CndLow | OfL | Rec | cPVVG | CZ05 | 1190 | Cap-kBTUh | (blank) | Annual | 1 | 0.515 | 0.515 | 0.4 | 0.4
NG-HVAC-Blr-HW-gt2500kBtuh-90p0Et-CndLow | OfL | Rec | cPVVG | CZ06 | 842 | Cap-kBTUh | (blank) | Annual | 1 | 0.622 | 0.622 | 0.3 | 0.3
NG-HVAC-Blr-HW-gt2500kBtuh-90p0Et-CndLow | OfL | Rec | cPVVG | CZ07 | 368 | Cap-kBTUh | (blank) | Annual | 1 | 0.613 | 0.613 | 0.312 | 0.312
NG-HVAC-Blr-HW-gt2500kBtuh-90p0Et-CndLow | OfL | Rec | cPVVG | CZ08 | 840 | Cap-kBTUh | (blank) | Annual | 1 | 0.428 | 0.428 | 0.277 | 0.277
NG-HVAC-Blr-HW-gt2500kBtuh-90p0Et-CndLow | OfL | Rec | cPVVG | CZ09 | 861 | Cap-kBTUh | (blank) | Annual | 1 | 0.43 | 0.43 | 0.309 | 0.309
NG-HVAC-Blr-HW-gt2500kBtuh-90p0Et-CndLow | OfL | Rec | cPVVG | CZ10 | 985 | Cap-kBTUh | (blank) | Annual | 1 | 0.652 | 0.652 | 0.321 | 0.321
NG-HVAC-Blr-HW-gt2500kBtuh-90p0Et-CndLow | OfL | Rec | cPVVG | CZ11 | 1850 | Cap-kBTUh | (blank) | Annual | 1 | 0.731 | 0.731 | 0.46 | 0.46
NG-HVAC-Blr-HW-gt2500kBtuh-90p0Et-CndLow | OfL | Rec | cPVVG | CZ12 | 1820 | Cap-kBTUh | (blank) | Annual | 1 | 0.762 | 0.762 | 0.463 | 0.463
NG-HVAC-Blr-HW-gt2500kBtuh-90p0Et-CndLow | OfL | Rec | cPVVG | CZ13 | 1780 | Cap-kBTUh | (blank) | Annual | 1 | 0.592 | 0.592 | 0.406 | 0.406
NG-HVAC-Blr-HW-gt2500kBtuh-90p0Et-CndLow | OfL | Rec | cPVVG | CZ14 | 1940 | Cap-kBTUh | (blank) | Annual | 1 | 0.574 | 0.574 | 0.419 | 0.419
NG-HVAC-Blr-HW-gt2500kBtuh-90p0Et-CndLow | OfL | Rec | cPVVG | CZ15 | 902 | Cap-kBTUh | (blank) | Annual | 1 | 0.328 | 0.328 | 0.217 | 0.217
NG-HVAC-Blr-HW-gt2500kBtuh-90p0Et-CndLow | OfL | Rec | cPVVG | CZ16 | 3180 | Cap-kBTUh | (blank) | Annual | 1 | 0.58 | 0.58 | 0.608 | 0.608
NG-HVAC-Blr-HW-gt2500kBtuh-90p0Et-CndLow | OfL | Rec | cWVVG | CZ01 | 1560 | Cap-kBTUh | (blank) | Annual | 1 | 0.361 | 0.361 | 0.522 | 0.522
NG-HVAC-Blr-HW-gt2500kBtuh-90p0Et-CndLow | OfL | Rec | cWVVG | CZ02 | 1760 | Cap-kBTUh | (blank) | Annual | 1 | 0.699 | 0.699 | 0.454 | 0.454
NG-HVAC-Blr-HW-gt2500kBtuh-90p0Et-CndLow | OfL | Rec | cWVVG | CZ03 | 1550 | Cap-kBTUh | (blank) | Annual | 1 | 0.591 | 0.591 | 0.444 | 0.444
NG-HVAC-Blr-HW-gt2500kBtuh-90p0Et-CndLow | OfL | Rec | cWVVG | CZ04 | 1650 | Cap-kBTUh | (blank) | Annual | 1 | 0.772 | 0.772 | 0.425 | 0.425
NG-HVAC-Blr-HW-gt2500kBtuh-90p0Et-CndLow | OfL | Rec | cWVVG | CZ05 | 1210 | Cap-kBTUh | (blank) | Annual | 1 | 0.596 | 0.596 | 0.402 | 0.402
NG-HVAC-Blr-HW-gt2500kBtuh-90p0Et-CndLow | OfL | Rec | cWVVG | CZ06 | 870 | Cap-kBTUh | (blank) | Annual | 1 | 0.665 | 0.665 | 0.3 | 0.3
NG-HVAC-Blr-HW-gt2500kBtuh-90p0Et-CndLow | OfL | Rec | cWVVG | CZ07 | 390 | Cap-kBTUh | (blank) | Annual | 1 | 0.766 | 0.766 | 0.309 | 0.309
NG-HVAC-Blr-HW-gt2500kBtuh-90p0Et-CndLow | OfL | Rec | cWVVG | CZ08 | 872 | Cap-kBTUh | (blank) | Annual | 1 | 0.64 | 0.64 | 0.285 | 0.285
NG-HVAC-Blr-HW-gt2500kBtuh-90p0Et-CndLow | OfL | Rec | cWVVG | CZ09 | 906 | Cap-kBTUh | (blank) | Annual | 1 | 0.689 | 0.689 | 0.332 | 0.332
NG-HVAC-Blr-HW-gt2500kBtuh-90p0Et-CndLow | OfL | Rec | cWVVG | CZ10 | 1010 | Cap-kBTUh | (blank) | Annual | 1 | 0.602 | 0.602 | 0.342 | 0.342
NG-HVAC-Blr-HW-gt2500kBtuh-90p0Et-CndLow | OfL | Rec | cWVVG | CZ11 | 1870 | Cap-kBTUh | (blank) | Annual | 1 | 0.883 | 0.883 | 0.482 | 0.482
NG-HVAC-Blr-HW-gt2500kBtuh-90p0Et-CndLow | OfL | Rec | cWVVG | CZ12 | 1850 | Cap-kBTUh | (blank) | Annual | 1 | 0.718 | 0.718 | 0.464 | 0.464
NG-HVAC-Blr-HW-gt2500kBtuh-90p0Et-CndLow | OfL | Rec | cWVVG | CZ13 | 1800 | Cap-kBTUh | (blank) | Annual | 1 | 0.867 | 0.867 | 0.431 | 0.431
NG-HVAC-Blr-HW-gt2500kBtuh-90p0Et-CndLow | OfL | Rec | cWVVG | CZ14 | 1970 | Cap-kBTUh | (blank) | Annual | 1 | 0.842 | 0.842 | 0.446 | 0.446
NG-HVAC-Blr-HW-gt2500kBtuh-90p0Et-CndLow | OfL | Rec | cWVVG | CZ15 | 859 | Cap-kBTUh | (blank) | Annual | 1 | 0.638 | 0.638 | 0.262 | 0.262
NG-HVAC-Blr-HW-gt2500kBtuh-90p0Et-CndLow | OfL | Rec | cWVVG | CZ16 | 3190 | Cap-kBTUh | (blank) | Annual | 1 | 0.644 | 0.644 | 0.606 | 0.606
NG-HVAC-Blr-HW-gt2500kBtuh-90p0Et-CndLow | OfL | Ex | cAVVG | CZ01 | 1490 | Cap-kBTUh | (blank) | Annual | 1 | 1.46 | 1.46 | 1.17 | 1.07
NG-HVAC-Blr-HW-gt2500kBtuh-90p0Et-CndLow | OfL | Ex | cAVVG | CZ02 | 1570 | Cap-kBTUh | (blank) | Annual | 1 | 1.61 | 1.61 | 0.824 | 0.754
NG-HVAC-Blr-HW-gt2500kBtuh-90p0Et-CndLow | OfL | Ex | cAVVG | CZ03 | 1720 | Cap-kBTUh | (blank) | Annual | 1 | 1.52 | 1.52 | 0.867 | 0.796
NG-HVAC-Blr-HW-gt2500kBtuh-90p0Et-CndLow | OfL | Ex | cAVVG | CZ04 | 1930 | Cap-kBTUh | (blank) | Annual | 1 | 1.37 | 1.37 | 0.781 | 0.716
NG-HVAC-Blr-HW-gt2500kBtuh-90p0Et-CndLow | OfL | Ex | cAVVG | CZ05 | 1490 | Cap-kBTUh | (blank) | Annual | 1 | 1.8 | 1.8 | 0.972 | 0.894
NG-HVAC-Blr-HW-gt2500kBtuh-90p0Et-CndLow | OfL | Ex | cAVVG | CZ06 | 1100 | Cap-kBTUh | (blank) | Annual | 1 | 2.57 | 2.57 | 0.944 | 0.881
NG-HVAC-Blr-HW-gt2500kBtuh-90p0Et-CndLow | OfL | Ex | cAVVG | CZ07 | 764 | Cap-kBTUh | (blank) | Annual | 1 | 3.26 | 3.26 | 1.19 | 1.12
NG-HVAC-Blr-HW-gt2500kBtuh-90p0Et-CndLow | OfL | Ex | cAVVG | CZ08 | 1100 | Cap-kBTUh | (blank) | Annual | 1 | 2.29 | 2.29 | 0.85 | 0.794
NG-HVAC-Blr-HW-gt2500kBtuh-90p0Et-CndLow | OfL | Ex | cAVVG | CZ09 | 1110 | Cap-kBTUh | (blank) | Annual | 1 | 1.9 | 1.9 | 0.794 | 0.734
NG-HVAC-Blr-HW-gt2500kBtuh-90p0Et-CndLow | OfL | Ex | cAVVG | CZ10 | 805 | Cap-kBTUh | (blank) | Annual | 1 | 2.75 | 2.75 | 0.994 | 0.929
NG-HVAC-Blr-HW-gt2500kBtuh-90p0Et-CndLow | OfL | Ex | cAVVG | CZ11 | 1580 | Cap-kBTUh | (blank) | Annual | 1 | 1.35 | 1.35 | 0.697 | 0.634
NG-HVAC-Blr-HW-gt2500kBtuh-90p0Et-CndLow | OfL | Ex | cAVVG | CZ12 | 1620 | Cap-kBTUh | (blank) | Annual | 1 | 1.47 | 1.47 | 0.761 | 0.698
NG-HVAC-Blr-HW-gt2500kBtuh-90p0Et-CndLow | OfL | Ex | cAVVG | CZ13 | 1540 | Cap-kBTUh | (blank) | Annual | 1 | 0.981 | 0.981 | 0.585 | 0.531
NG-HVAC-Blr-HW-gt2500kBtuh-90p0Et-CndLow | OfL | Ex | cAVVG | CZ14 | 1660 | Cap-kBTUh | (blank) | Annual | 1 | 1.23 | 1.23 | 0.626 | 0.567
NG-HVAC-Blr-HW-gt2500kBtuh-90p0Et-CndLow | OfL | Ex | cAVVG | CZ15 | 716 | Cap-kBTUh | (blank) | Annual | 1 | 2.51 | 2.51 | 0.789 | 0.743
NG-HVAC-Blr-HW-gt2500kBtuh-90p0Et-CndLow | OfL | Ex | cAVVG | CZ16 | 2930 | Cap-kBTUh | (blank) | Annual | 1 | 0.901 | 0.901 | 0.723 | 0.631
NG-HVAC-Blr-HW-gt2500kBtuh-90p0Et-CndLow | OfL | Ex | cPVVG | CZ01 | 1470 | Cap-kBTUh | (blank) | Annual | 1 | 1.41 | 1.41 | 1.18 | 1.08
NG-HVAC-Blr-HW-gt2500kBtuh-90p0Et-CndLow | OfL | Ex | cPVVG | CZ02 | 1540 | Cap-kBTUh | (blank) | Annual | 1 | 1.28 | 1.28 | 0.811 | 0.747
NG-HVAC-Blr-HW-gt2500kBtuh-90p0Et-CndLow | OfL | Ex | cPVVG | CZ03 | 1710 | Cap-kBTUh | (blank) | Annual | 1 | 1.42 | 1.42 | 0.864 | 0.798
NG-HVAC-Blr-HW-gt2500kBtuh-90p0Et-CndLow | OfL | Ex | cPVVG | CZ04 | 1910 | Cap-kBTUh | (blank) | Annual | 1 | 1.11 | 1.11 | 0.77 | 0.705
NG-HVAC-Blr-HW-gt2500kBtuh-90p0Et-CndLow | OfL | Ex | cPVVG | CZ05 | 1470 | Cap-kBTUh | (blank) | Annual | 1 | 1.51 | 1.51 | 0.979 | 0.901
NG-HVAC-Blr-HW-gt2500kBtuh-90p0Et-CndLow | OfL | Ex | cPVVG | CZ06 | 1070 | Cap-kBTUh | (blank) | Annual | 1 | 2.15 | 2.15 | 0.954 | 0.891
NG-HVAC-Blr-HW-gt2500kBtuh-90p0Et-CndLow | OfL | Ex | cPVVG | CZ07 | 750 | Cap-kBTUh | (blank) | Annual | 1 | 2.77 | 2.77 | 1.2 | 1.13
NG-HVAC-Blr-HW-gt2500kBtuh-90p0Et-CndLow | OfL | Ex | cPVVG | CZ08 | 1080 | Cap-kBTUh | (blank) | Annual | 1 | 1.62 | 1.62 | 0.825 | 0.77
NG-HVAC-Blr-HW-gt2500kBtuh-90p0Et-CndLow | OfL | Ex | cPVVG | CZ09 | 1070 | Cap-kBTUh | (blank) | Annual | 1 | 1.28 | 1.28 | 0.79 | 0.731
NG-HVAC-Blr-HW-gt2500kBtuh-90p0Et-CndLow | OfL | Ex | cPVVG | CZ10 | 769 | Cap-kBTUh | (blank) | Annual | 1 | 1.84 | 1.84 | 0.982 | 0.918
NG-HVAC-Blr-HW-gt2500kBtuh-90p0Et-CndLow | OfL | Ex | cPVVG | CZ11 | 1550 | Cap-kBTUh | (blank) | Annual | 1 | 0.789 | 0.789 | 0.667 | 0.603
NG-HVAC-Blr-HW-gt2500kBtuh-90p0Et-CndLow | OfL | Ex | cPVVG | CZ12 | 1600 | Cap-kBTUh | (blank) | Annual | 1 | 1.18 | 1.18 | 0.724 | 0.661
NG-HVAC-Blr-HW-gt2500kBtuh-90p0Et-CndLow | OfL | Ex | cPVVG | CZ13 | 1510 | Cap-kBTUh | (blank) | Annual | 1 | 0.665 | 0.665 | 0.569 | 0.516
NG-HVAC-Blr-HW-gt2500kBtuh-90p0Et-CndLow | OfL | Ex | cPVVG | CZ14 | 1630 | Cap-kBTUh | (blank) | Annual | 1 | 0.703 | 0.703 | 0.607 | 0.549
NG-HVAC-Blr-HW-gt2500kBtuh-90p0Et-CndLow | OfL | Ex | cPVVG | CZ15 | 751 | Cap-kBTUh | (blank) | Annual | 1 | 1.99 | 1.99 | 0.775 | 0.729
NG-HVAC-Blr-HW-gt2500kBtuh-90p0Et-CndLow | OfL | Ex | cPVVG | CZ16 | 2930 | Cap-kBTUh | (blank) | Annual | 1 | 0.721 | 0.721 | 0.731 | 0.639
NG-HVAC-Blr-HW-gt2500kBtuh-90p0Et-CndLow | OfL | Ex | cWVVG | CZ01 | 1490 | Cap-kBTUh | (blank) | Annual | 1 | 1.4 | 1.4 | 1.17 | 1.07
NG-HVAC-Blr-HW-gt2500kBtuh-90p0Et-CndLow | OfL | Ex | cWVVG | CZ02 | 1570 | Cap-kBTUh | (blank) | Annual | 1 | 1.44 | 1.44 | 0.819 | 0.754
NG-HVAC-Blr-HW-gt2500kBtuh-90p0Et-CndLow | OfL | Ex | cWVVG | CZ03 | 1720 | Cap-kBTUh | (blank) | Annual | 1 | 1.33 | 1.33 | 0.862 | 0.796
NG-HVAC-Blr-HW-gt2500kBtuh-90p0Et-CndLow | OfL | Ex | cWVVG | CZ04 | 1930 | Cap-kBTUh | (blank) | Annual | 1 | 1.25 | 1.25 | 0.776 | 0.716
NG-HVAC-Blr-HW-gt2500kBtuh-90p0Et-CndLow | OfL | Ex | cWVVG | CZ05 | 1490 | Cap-kBTUh | (blank) | Annual | 1 | 1.65 | 1.65 | 0.972 | 0.894
NG-HVAC-Blr-HW-gt2500kBtuh-90p0Et-CndLow | OfL | Ex | cWVVG | CZ06 | 1100 | Cap-kBTUh | (blank) | Annual | 1 | 2.35 | 2.35 | 0.94 | 0.876
NG-HVAC-Blr-HW-gt2500kBtuh-90p0Et-CndLow | OfL | Ex | cWVVG | CZ07 | 764 | Cap-kBTUh | (blank) | Annual | 1 | 3.05 | 3.05 | 1.19 | 1.12
NG-HVAC-Blr-HW-gt2500kBtuh-90p0Et-CndLow | OfL | Ex | cWVVG | CZ08 | 1100 | Cap-kBTUh | (blank) | Annual | 1 | 2.07 | 2.07 | 0.85 | 0.794
NG-HVAC-Blr-HW-gt2500kBtuh-90p0Et-CndLow | OfL | Ex | cWVVG | CZ09 | 1110 | Cap-kBTUh | (blank) | Annual | 1 | 1.64 | 1.64 | 0.79 | 0.73
NG-HVAC-Blr-HW-gt2500kBtuh-90p0Et-CndLow | OfL | Ex | cWVVG | CZ10 | 805 | Cap-kBTUh | (blank) | Annual | 1 | 2.4 | 2.4 | 0.994 | 0.934
NG-HVAC-Blr-HW-gt2500kBtuh-90p0Et-CndLow | OfL | Ex | cWVVG | CZ11 | 1580 | Cap-kBTUh | (blank) | Annual | 1 | 1.19 | 1.19 | 0.693 | 0.63
NG-HVAC-Blr-HW-gt2500kBtuh-90p0Et-CndLow | OfL | Ex | cWVVG | CZ12 | 1620 | Cap-kBTUh | (blank) | Annual | 1 | 1.29 | 1.29 | 0.757 | 0.693
NG-HVAC-Blr-HW-gt2500kBtuh-90p0Et-CndLow | OfL | Ex | cWVVG | CZ13 | 1540 | Cap-kBTUh | (blank) | Annual | 1 | 0.804 | 0.804 | 0.583 | 0.529
NG-HVAC-Blr-HW-gt2500kBtuh-90p0Et-CndLow | OfL | Ex | cWVVG | CZ14 | 1660 | Cap-kBTUh | (blank) | Annual | 1 | 1.05 | 1.05 | 0.622 | 0.564
NG-HVAC-Blr-HW-gt2500kBtuh-90p0Et-CndLow | OfL | Ex | cWVVG | CZ15 | 716 | Cap-kBTUh | (blank) | Annual | 1 | 1.92 | 1.92 | 0.784 | 0.738
NG-HVAC-Blr-HW-gt2500kBtuh-90p0Et-CndLow | OfL | Ex | cWVVG | CZ16 | 2930 | Cap-kBTUh | (blank) | Annual | 1 | 0.841 | 0.841 | 0.722 | 0.631
NG-HVAC-Blr-HW-gt2500kBtuh-90p0Et-CndLow | OfL | Old | cAVVG | CZ01 | 2080 | Cap-kBTUh | (blank) | Annual | 1 | 1.35 | 1.35 | 1.27 | 1.14
NG-HVAC-Blr-HW-gt2500kBtuh-90p0Et-CndLow | OfL | Old | cAVVG | CZ02 | 2610 | Cap-kBTUh | (blank) | Annual | 1 | 1.83 | 1.83 | 1.08 | 0.975
NG-HVAC-Blr-HW-gt2500kBtuh-90p0Et-CndLow | OfL | Old | cAVVG | CZ03 | 2190 | Cap-kBTUh | (blank) | Annual | 1 | 1.68 | 1.68 | 1.15 | 1.06
NG-HVAC-Blr-HW-gt2500kBtuh-90p0Et-CndLow | OfL | Old | cAVVG | CZ04 | 2490 | Cap-kBTUh | (blank) | Annual | 1 | 2.05 | 2.05 | 1.1 | 0.999
NG-HVAC-Blr-HW-gt2500kBtuh-90p0Et-CndLow | OfL | Old | cAVVG | CZ05 | 1910 | Cap-kBTUh | (blank) | Annual | 1 | 2.52 | 2.52 | 1.35 | 1.24
NG-HVAC-Blr-HW-gt2500kBtuh-90p0Et-CndLow | OfL | Old | cAVVG | CZ06 | 1400 | Cap-kBTUh | (blank) | Annual | 1 | 4.21 | 4.21 | 1.54 | 1.44
NG-HVAC-Blr-HW-gt2500kBtuh-90p0Et-CndLow | OfL | Old | cAVVG | CZ07 | 1040 | Cap-kBTUh | (blank) | Annual | 1 | 5.42 | 5.42 | 1.86 | 1.76
NG-HVAC-Blr-HW-gt2500kBtuh-90p0Et-CndLow | OfL | Old | cAVVG | CZ08 | 1460 | Cap-kBTUh | (blank) | Annual | 1 | 3.99 | 3.99 | 1.48 | 1.39
NG-HVAC-Blr-HW-gt2500kBtuh-90p0Et-CndLow | OfL | Old | cAVVG | CZ09 | 1520 | Cap-kBTUh | (blank) | Annual | 1 | 3.9 | 3.9 | 1.55 | 1.44
NG-HVAC-Blr-HW-gt2500kBtuh-90p0Et-CndLow | OfL | Old | cAVVG | CZ10 | 1730 | Cap-kBTUh | (blank) | Annual | 1 | 3.43 | 3.43 | 1.42 | 1.31
NG-HVAC-Blr-HW-gt2500kBtuh-90p0Et-CndLow | OfL | Old | cAVVG | CZ11 | 2570 | Cap-kBTUh | (blank) | Annual | 1 | 2.38 | 2.38 | 1.12 | 1.02
NG-HVAC-Blr-HW-gt2500kBtuh-90p0Et-CndLow | OfL | Old | cAVVG | CZ12 | 2450 | Cap-kBTUh | (blank) | Annual | 1 | 2.06 | 2.06 | 1.06 | 0.965
NG-HVAC-Blr-HW-gt2500kBtuh-90p0Et-CndLow | OfL | Old | cAVVG | CZ13 | 2480 | Cap-kBTUh | (blank) | Annual | 1 | 2.13 | 2.13 | 1.05 | 0.954
NG-HVAC-Blr-HW-gt2500kBtuh-90p0Et-CndLow | OfL | Old | cAVVG | CZ14 | 2660 | Cap-kBTUh | (blank) | Annual | 1 | 2.54 | 2.54 | 1.11 | 1.01
NG-HVAC-Blr-HW-gt2500kBtuh-90p0Et-CndLow | OfL | Old | cAVVG | CZ15 | 1390 | Cap-kBTUh | (blank) | Annual | 1 | 6.44 | 6.44 | 1.61 | 1.51
NG-HVAC-Blr-HW-gt2500kBtuh-90p0Et-CndLow | OfL | Old | cAVVG | CZ16 | 3740 | Cap-kBTUh | (blank) | Annual | 1 | 1.56 | 1.56 | 1.07 | 0.93
NG-HVAC-Blr-HW-gt2500kBtuh-90p0Et-CndLow | OfL | Old | cPVVG | CZ01 | 2060 | Cap-kBTUh | (blank) | Annual | 1 | 0.863 | 0.863 | 1.28 | 1.14
NG-HVAC-Blr-HW-gt2500kBtuh-90p0Et-CndLow | OfL | Old | cPVVG | CZ02 | 2580 | Cap-kBTUh | (blank) | Annual | 1 | 1.47 | 1.47 | 1.09 | 0.989
NG-HVAC-Blr-HW-gt2500kBtuh-90p0Et-CndLow | OfL | Old | cPVVG | CZ03 | 2170 | Cap-kBTUh | (blank) | Annual | 1 | 1.17 | 1.17 | 1.16 | 1.06
NG-HVAC-Blr-HW-gt2500kBtuh-90p0Et-CndLow | OfL | Old | cPVVG | CZ04 | 2470 | Cap-kBTUh | (blank) | Annual | 1 | 1.25 | 1.25 | 1.07 | 0.982
NG-HVAC-Blr-HW-gt2500kBtuh-90p0Et-CndLow | OfL | Old | cPVVG | CZ05 | 1890 | Cap-kBTUh | (blank) | Annual | 1 | 1.71 | 1.71 | 1.37 | 1.25
NG-HVAC-Blr-HW-gt2500kBtuh-90p0Et-CndLow | OfL | Old | cPVVG | CZ06 | 1380 | Cap-kBTUh | (blank) | Annual | 1 | 3.02 | 3.02 | 1.57 | 1.47
NG-HVAC-Blr-HW-gt2500kBtuh-90p0Et-CndLow | OfL | Old | cPVVG | CZ07 | 1010 | Cap-kBTUh | (blank) | Annual | 1 | 3.54 | 3.54 | 1.89 | 1.79
NG-HVAC-Blr-HW-gt2500kBtuh-90p0Et-CndLow | OfL | Old | cPVVG | CZ08 | 1440 | Cap-kBTUh | (blank) | Annual | 1 | 2.94 | 2.94 | 1.48 | 1.39
NG-HVAC-Blr-HW-gt2500kBtuh-90p0Et-CndLow | OfL | Old | cPVVG | CZ09 | 1470 | Cap-kBTUh | (blank) | Annual | 1 | 2.59 | 2.59 | 1.53 | 1.43
NG-HVAC-Blr-HW-gt2500kBtuh-90p0Et-CndLow | OfL | Old | cPVVG | CZ10 | 1680 | Cap-kBTUh | (blank) | Annual | 1 | 2.75 | 2.75 | 1.43 | 1.33
NG-HVAC-Blr-HW-gt2500kBtuh-90p0Et-CndLow | OfL | Old | cPVVG | CZ11 | 2530 | Cap-kBTUh | (blank) | Annual | 1 | 1.49 | 1.49 | 1.1 | 0.99
NG-HVAC-Blr-HW-gt2500kBtuh-90p0Et-CndLow | OfL | Old | cPVVG | CZ12 | 2420 | Cap-kBTUh | (blank) | Annual | 1 | 1.49 | 1.49 | 1.06 | 0.96
NG-HVAC-Blr-HW-gt2500kBtuh-90p0Et-CndLow | OfL | Old | cPVVG | CZ13 | 2430 | Cap-kBTUh | (blank) | Annual | 1 | 1.39 | 1.39 | 1.04 | 0.937
NG-HVAC-Blr-HW-gt2500kBtuh-90p0Et-CndLow | OfL | Old | cPVVG | CZ14 | 2600 | Cap-kBTUh | (blank) | Annual | 1 | 1.6 | 1.6 | 1.08 | 0.975
NG-HVAC-Blr-HW-gt2500kBtuh-90p0Et-CndLow | OfL | Old | cPVVG | CZ15 | 1350 | Cap-kBTUh | (blank) | Annual | 1 | 4.18 | 4.18 | 1.52 | 1.43
NG-HVAC-Blr-HW-gt2500kBtuh-90p0Et-CndLow | OfL | Old | cPVVG | CZ16 | 3740 | Cap-kBTUh | (blank) | Annual | 1 | 1.15 | 1.15 | 1.07 | 0.932
NG-HVAC-Blr-HW-gt2500kBtuh-90p0Et-CndLow | OfL | Old | cWVVG | CZ01 | 2080 | Cap-kBTUh | (blank) | Annual | 1 | 1.35 | 1.35 | 1.27 | 1.14
NG-HVAC-Blr-HW-gt2500kBtuh-90p0Et-CndLow | OfL | Old | cWVVG | CZ02 | 2610 | Cap-kBTUh | (blank) | Annual | 1 | 1.75 | 1.75 | 1.08 | 0.973
NG-HVAC-Blr-HW-gt2500kBtuh-90p0Et-CndLow | OfL | Old | cWVVG | CZ03 | 2190 | Cap-kBTUh | (blank) | Annual | 1 | 1.67 | 1.67 | 1.15 | 1.05
NG-HVAC-Blr-HW-gt2500kBtuh-90p0Et-CndLow | OfL | Old | cWVVG | CZ04 | 2490 | Cap-kBTUh | (blank) | Annual | 1 | 1.92 | 1.92 | 1.1 | 0.998
NG-HVAC-Blr-HW-gt2500kBtuh-90p0Et-CndLow | OfL | Old | cWVVG | CZ05 | 1910 | Cap-kBTUh | (blank) | Annual | 1 | 2.52 | 2.52 | 1.35 | 1.24
NG-HVAC-Blr-HW-gt2500kBtuh-90p0Et-CndLow | OfL | Old | cWVVG | CZ06 | 1400 | Cap-kBTUh | (blank) | Annual | 1 | 3.82 | 3.82 | 1.54 | 1.44
NG-HVAC-Blr-HW-gt2500kBtuh-90p0Et-CndLow | OfL | Old | cWVVG | CZ07 | 1040 | Cap-kBTUh | (blank) | Annual | 1 | 5.16 | 5.16 | 1.86 | 1.76
NG-HVAC-Blr-HW-gt2500kBtuh-90p0Et-CndLow | OfL | Old | cWVVG | CZ08 | 1460 | Cap-kBTUh | (blank) | Annual | 1 | 3.61 | 3.61 | 1.48 | 1.38
NG-HVAC-Blr-HW-gt2500kBtuh-90p0Et-CndLow | OfL | Old | cWVVG | CZ09 | 1520 | Cap-kBTUh | (blank) | Annual | 1 | 3.62 | 3.62 | 1.55 | 1.44
NG-HVAC-Blr-HW-gt2500kBtuh-90p0Et-CndLow | OfL | Old | cWVVG | CZ10 | 1730 | Cap-kBTUh | (blank) | Annual | 1 | 3.09 | 3.09 | 1.42 | 1.31
NG-HVAC-Blr-HW-gt2500kBtuh-90p0Et-CndLow | OfL | Old | cWVVG | CZ11 | 2570 | Cap-kBTUh | (blank) | Annual | 1 | 1.97 | 1.97 | 1.12 | 1.02
NG-HVAC-Blr-HW-gt2500kBtuh-90p0Et-CndLow | OfL | Old | cWVVG | CZ12 | 2450 | Cap-kBTUh | (blank) | Annual | 1 | 1.84 | 1.84 | 1.06 | 0.964
NG-HVAC-Blr-HW-gt2500kBtuh-90p0Et-CndLow | OfL | Old | cWVVG | CZ13 | 2480 | Cap-kBTUh | (blank) | Annual | 1 | 1.92 | 1.92 | 1.05 | 0.952
NG-HVAC-Blr-HW-gt2500kBtuh-90p0Et-CndLow | OfL | Old | cWVVG | CZ14 | 2660 | Cap-kBTUh | (blank) | Annual | 1 | 2.17 | 2.17 | 1.11 | 1
NG-HVAC-Blr-HW-gt2500kBtuh-90p0Et-CndLow | OfL | Old | cWVVG | CZ15 | 1390 | Cap-kBTUh | (blank) | Annual | 1 | 5.38 | 5.38 | 1.6 | 1.51
NG-HVAC-Blr-HW-gt2500kBtuh-90p0Et-CndLow | OfL | Old | cWVVG | CZ16 | 3740 | Cap-kBTUh | (blank) | Annual | 1 | 1.41 | 1.41 | 1.07 | 0.929
NG-HVAC-Blr-HW-gt2500kBtuh-90p0Et-CndLow | Nrs | New | cAVVG | CZ01 | 832 | Cap-kBTUh | (blank) | Annual | 1 | -0.095 | -0.095 | 3.32 | 3.32
NG-HVAC-Blr-HW-gt2500kBtuh-90p0Et-CndLow | Nrs | New | cAVVG | CZ02 | 895 | Cap-kBTUh | (blank) | Annual | 1 | 0.359 | 0.359 | 2.3 | 2.3
NG-HVAC-Blr-HW-gt2500kBtuh-90p0Et-CndLow | Nrs | New | cAVVG | CZ03 | 815 | Cap-kBTUh | (blank) | Annual | 1 | 0.164 | 0.164 | 2.33 | 2.33
NG-HVAC-Blr-HW-gt2500kBtuh-90p0Et-CndLow | Nrs | New | cAVVG | CZ04 | 903 | Cap-kBTUh | (blank) | Annual | 1 | 0.429 | 0.429 | 1.96 | 1.96
NG-HVAC-Blr-HW-gt2500kBtuh-90p0Et-CndLow | Nrs | New | cAVVG | CZ05 | 845 | Cap-kBTUh | (blank) | Annual | 1 | 0.147 | 0.147 | 2.47 | 2.47
NG-HVAC-Blr-HW-gt2500kBtuh-90p0Et-CndLow | Nrs | New | cAVVG | CZ06 | 727 | Cap-kBTUh | (blank) | Annual | 1 | 0.586 | 0.586 | 1.9 | 1.9
NG-HVAC-Blr-HW-gt2500kBtuh-90p0Et-CndLow | Nrs | New | cAVVG | CZ07 | 560 | Cap-kBTUh | (blank) | Annual | 1 | 0.658 | 0.658 | 1.88 | 1.88
NG-HVAC-Blr-HW-gt2500kBtuh-90p0Et-CndLow | Nrs | New | cAVVG | CZ08 | 730 | Cap-kBTUh | (blank) | Annual | 1 | 0.747 | 0.747 | 1.72 | 1.72
NG-HVAC-Blr-HW-gt2500kBtuh-90p0Et-CndLow | Nrs | New | cAVVG | CZ09 | 692 | Cap-kBTUh | (blank) | Annual | 1 | 0.813 | 0.813 | 1.82 | 1.82
NG-HVAC-Blr-HW-gt2500kBtuh-90p0Et-CndLow | Nrs | New | cAVVG | CZ10 | 720 | Cap-kBTUh | (blank) | Annual | 1 | 0.883 | 0.883 | 1.88 | 1.88
NG-HVAC-Blr-HW-gt2500kBtuh-90p0Et-CndLow | Nrs | New | cAVVG | CZ11 | 823 | Cap-kBTUh | (blank) | Annual | 1 | 0.702 | 0.702 | 2.19 | 2.19
NG-HVAC-Blr-HW-gt2500kBtuh-90p0Et-CndLow | Nrs | New | cAVVG | CZ12 | 896 | Cap-kBTUh | (blank) | Annual | 1 | 0.538 | 0.538 | 2.08 | 2.08
NG-HVAC-Blr-HW-gt2500kBtuh-90p0Et-CndLow | Nrs | New | cAVVG | CZ13 | 833 | Cap-kBTUh | (blank) | Annual | 1 | 0.736 | 0.736 | 2.08 | 2.08
NG-HVAC-Blr-HW-gt2500kBtuh-90p0Et-CndLow | Nrs | New | cAVVG | CZ14 | 962 | Cap-kBTUh | (blank) | Annual | 1 | 0.629 | 0.629 | 2.08 | 2.08
NG-HVAC-Blr-HW-gt2500kBtuh-90p0Et-CndLow | Nrs | New | cAVVG | CZ15 | 649 | Cap-kBTUh | (blank) | Annual | 1 | 1.6 | 1.6 | 1.36 | 1.36
NG-HVAC-Blr-HW-gt2500kBtuh-90p0Et-CndLow | Nrs | New | cAVVG | CZ16 | 1100 | Cap-kBTUh | (blank) | Annual | 1 | 0.068 | 0.068 | 2.81 | 2.81
NG-HVAC-Blr-HW-gt2500kBtuh-90p0Et-CndLow | Nrs | New | cPVVG | CZ01 | 400 | Cap-kBTUh | (blank) | Annual | 1 | 5.11 | 5.11 | 4.14 | 4.14
NG-HVAC-Blr-HW-gt2500kBtuh-90p0Et-CndLow | Nrs | New | cPVVG | CZ02 | 415 | Cap-kBTUh | (blank) | Annual | 1 | 7.94 | 7.94 | 3.92 | 3.92
NG-HVAC-Blr-HW-gt2500kBtuh-90p0Et-CndLow | Nrs | New | cPVVG | CZ03 | 386 | Cap-kBTUh | (blank) | Annual | 1 | 6.09 | 6.09 | 4.06 | 4.06
NG-HVAC-Blr-HW-gt2500kBtuh-90p0Et-CndLow | Nrs | New | cPVVG | CZ04 | 416 | Cap-kBTUh | (blank) | Annual | 1 | 8.14 | 8.14 | 3.88 | 3.88
NG-HVAC-Blr-HW-gt2500kBtuh-90p0Et-CndLow | Nrs | New | cPVVG | CZ05 | 398 | Cap-kBTUh | (blank) | Annual | 1 | 5.92 | 5.92 | 4.06 | 4.06
NG-HVAC-Blr-HW-gt2500kBtuh-90p0Et-CndLow | Nrs | New | cPVVG | CZ06 | 341 | Cap-kBTUh | (blank) | Annual | 1 | 8.06 | 8.06 | 4.26 | 4.26
NG-HVAC-Blr-HW-gt2500kBtuh-90p0Et-CndLow | Nrs | New | cPVVG | CZ07 | 297 | Cap-kBTUh | (blank) | Annual | 1 | 8.24 | 8.24 | 4.37 | 4.37
NG-HVAC-Blr-HW-gt2500kBtuh-90p0Et-CndLow | Nrs | New | cPVVG | CZ08 | 341 | Cap-kBTUh | (blank) | Annual | 1 | 8.41 | 8.41 | 4.2 | 4.2
NG-HVAC-Blr-HW-gt2500kBtuh-90p0Et-CndLow | Nrs | New | cPVVG | CZ09 | 331 | Cap-kBTUh | (blank) | Annual | 1 | 9.08 | 9.08 | 4.25 | 4.25
NG-HVAC-Blr-HW-gt2500kBtuh-90p0Et-CndLow | Nrs | New | cPVVG | CZ10 | 341 | Cap-kBTUh | (blank) | Annual | 1 | 9.04 | 9.04 | 4.23 | 4.23
NG-HVAC-Blr-HW-gt2500kBtuh-90p0Et-CndLow | Nrs | New | cPVVG | CZ11 | 380 | Cap-kBTUh | (blank) | Annual | 1 | 8.53 | 8.53 | 4.07 | 4.07
NG-HVAC-Blr-HW-gt2500kBtuh-90p0Et-CndLow | Nrs | New | cPVVG | CZ12 | 413 | Cap-kBTUh | (blank) | Annual | 1 | 8.58 | 8.58 | 3.86 | 3.86
NG-HVAC-Blr-HW-gt2500kBtuh-90p0Et-CndLow | Nrs | New | cPVVG | CZ13 | 385 | Cap-kBTUh | (blank) | Annual | 1 | 8.43 | 8.43 | 3.99 | 3.99
NG-HVAC-Blr-HW-gt2500kBtuh-90p0Et-CndLow | Nrs | New | cPVVG | CZ14 | 450 | Cap-kBTUh | (blank) | Annual | 1 | 7.53 | 7.53 | 3.72 | 3.72
NG-HVAC-Blr-HW-gt2500kBtuh-90p0Et-CndLow | Nrs | New | cPVVG | CZ15 | 324 | Cap-kBTUh | (blank) | Annual | 1 | 12 | 12 | 4.11 | 4.11
NG-HVAC-Blr-HW-gt2500kBtuh-90p0Et-CndLow | Nrs | New | cPVVG | CZ16 | 581 | Cap-kBTUh | (blank) | Annual | 1 | 3.97 | 3.97 | 3.27 | 3.27
NG-HVAC-Blr-HW-gt2500kBtuh-90p0Et-CndLow | Nrs | New | cWVVG | CZ01 | 832 | Cap-kBTUh | (blank) | Annual | 1 | -0.124 | -0.124 | 3.32 | 3.32
NG-HVAC-Blr-HW-gt2500kBtuh-90p0Et-CndLow | Nrs | New | cWVVG | CZ02 | 895 | Cap-kBTUh | (blank) | Annual | 1 | 0.238 | 0.238 | 2.3 | 2.3
NG-HVAC-Blr-HW-gt2500kBtuh-90p0Et-CndLow | Nrs | New | cWVVG | CZ03 | 815 | Cap-kBTUh | (blank) | Annual | 1 | 0.14 | 0.14 | 2.33 | 2.33
NG-HVAC-Blr-HW-gt2500kBtuh-90p0Et-CndLow | Nrs | New | cWVVG | CZ04 | 903 | Cap-kBTUh | (blank) | Annual | 1 | 0.335 | 0.335 | 1.96 | 1.96
NG-HVAC-Blr-HW-gt2500kBtuh-90p0Et-CndLow | Nrs | New | cWVVG | CZ05 | 845 | Cap-kBTUh | (blank) | Annual | 1 | 0.139 | 0.139 | 2.47 | 2.47
NG-HVAC-Blr-HW-gt2500kBtuh-90p0Et-CndLow | Nrs | New | cWVVG | CZ06 | 727 | Cap-kBTUh | (blank) | Annual | 1 | 0.481 | 0.481 | 1.9 | 1.9
NG-HVAC-Blr-HW-gt2500kBtuh-90p0Et-CndLow | Nrs | New | cWVVG | CZ07 | 560 | Cap-kBTUh | (blank) | Annual | 1 | 0.719 | 0.719 | 1.88 | 1.88
NG-HVAC-Blr-HW-gt2500kBtuh-90p0Et-CndLow | Nrs | New | cWVVG | CZ08 | 730 | Cap-kBTUh | (blank) | Annual | 1 | 0.662 | 0.662 | 1.72 | 1.72
NG-HVAC-Blr-HW-gt2500kBtuh-90p0Et-CndLow | Nrs | New | cWVVG | CZ09 | 692 | Cap-kBTUh | (blank) | Annual | 1 | 0.764 | 0.764 | 1.82 | 1.82
NG-HVAC-Blr-HW-gt2500kBtuh-90p0Et-CndLow | Nrs | New | cWVVG | CZ10 | 720 | Cap-kBTUh | (blank) | Annual | 1 | 0.694 | 0.694 | 1.88 | 1.88
NG-HVAC-Blr-HW-gt2500kBtuh-90p0Et-CndLow | Nrs | New | cWVVG | CZ11 | 823 | Cap-kBTUh | (blank) | Annual | 1 | 0.492 | 0.492 | 2.19 | 2.19
NG-HVAC-Blr-HW-gt2500kBtuh-90p0Et-CndLow | Nrs | New | cWVVG | CZ12 | 896 | Cap-kBTUh | (blank) | Annual | 1 | 0.402 | 0.402 | 2.08 | 2.08
NG-HVAC-Blr-HW-gt2500kBtuh-90p0Et-CndLow | Nrs | New | cWVVG | CZ13 | 833 | Cap-kBTUh | (blank) | Annual | 1 | 0.543 | 0.543 | 2.08 | 2.08
NG-HVAC-Blr-HW-gt2500kBtuh-90p0Et-CndLow | Nrs | New | cWVVG | CZ14 | 962 | Cap-kBTUh | (blank) | Annual | 1 | 0.504 | 0.504 | 2.08 | 2.08
NG-HVAC-Blr-HW-gt2500kBtuh-90p0Et-CndLow | Nrs | New | cWVVG | CZ15 | 649 | Cap-kBTUh | (blank) | Annual | 1 | 1.17 | 1.17 | 1.36 | 1.36
NG-HVAC-Blr-HW-gt2500kBtuh-90p0Et-CndLow | Nrs | New | cWVVG | CZ16 | 1100 | Cap-kBTUh | (blank) | Annual | 1 | 0.054 | 0.054 | 2.81 | 2.81
NG-HVAC-Blr-HW-gt2500kBtuh-90p0Et-CndLow | Nrs | Rec | cAVVG | CZ01 | 824 | Cap-kBTUh | (blank) | Annual | 1 | -0.0623 | -0.0623 | 2.36 | 2.36
NG-HVAC-Blr-HW-gt2500kBtuh-90p0Et-CndLow | Nrs | Rec | cAVVG | CZ02 | 887 | Cap-kBTUh | (blank) | Annual | 1 | 0.418 | 0.418 | 1.68 | 1.68
NG-HVAC-Blr-HW-gt2500kBtuh-90p0Et-CndLow | Nrs | Rec | cAVVG | CZ03 | 807 | Cap-kBTUh | (blank) | Annual | 1 | 0.244 | 0.244 | 1.76 | 1.76
NG-HVAC-Blr-HW-gt2500kBtuh-90p0Et-CndLow | Nrs | Rec | cAVVG | CZ04 | 895 | Cap-kBTUh | (blank) | Annual | 1 | 0.511 | 0.511 | 1.48 | 1.48
NG-HVAC-Blr-HW-gt2500kBtuh-90p0Et-CndLow | Nrs | Rec | cAVVG | CZ05 | 836 | Cap-kBTUh | (blank) | Annual | 1 | 0.206 | 0.206 | 1.83 | 1.83
NG-HVAC-Blr-HW-gt2500kBtuh-90p0Et-CndLow | Nrs | Rec | cAVVG | CZ06 | 718 | Cap-kBTUh | (blank) | Annual | 1 | 0.688 | 0.688 | 1.52 | 1.52
NG-HVAC-Blr-HW-gt2500kBtuh-90p0Et-CndLow | Nrs | Rec | cAVVG | CZ07 | 552 | Cap-kBTUh | (blank) | Annual | 1 | 0.764 | 0.764 | 1.6 | 1.6
NG-HVAC-Blr-HW-gt2500kBtuh-90p0Et-CndLow | Nrs | Rec | cAVVG | CZ08 | 722 | Cap-kBTUh | (blank) | Annual | 1 | 0.792 | 0.792 | 1.4 | 1.4
NG-HVAC-Blr-HW-gt2500kBtuh-90p0Et-CndLow | Nrs | Rec | cAVVG | CZ09 | 683 | Cap-kBTUh | (blank) | Annual | 1 | 0.887 | 0.887 | 1.48 | 1.48
NG-HVAC-Blr-HW-gt2500kBtuh-90p0Et-CndLow | Nrs | Rec | cAVVG | CZ10 | 711 | Cap-kBTUh | (blank) | Annual | 1 | 0.899 | 0.899 | 1.51 | 1.51
NG-HVAC-Blr-HW-gt2500kBtuh-90p0Et-CndLow | Nrs | Rec | cAVVG | CZ11 | 815 | Cap-kBTUh | (blank) | Annual | 1 | 0.752 | 0.752 | 1.62 | 1.62
NG-HVAC-Blr-HW-gt2500kBtuh-90p0Et-CndLow | Nrs | Rec | cAVVG | CZ12 | 887 | Cap-kBTUh | (blank) | Annual | 1 | 0.594 | 0.594 | 1.53 | 1.53
NG-HVAC-Blr-HW-gt2500kBtuh-90p0Et-CndLow | Nrs | Rec | cAVVG | CZ13 | 826 | Cap-kBTUh | (blank) | Annual | 1 | 0.757 | 0.757 | 1.54 | 1.54
NG-HVAC-Blr-HW-gt2500kBtuh-90p0Et-CndLow | Nrs | Rec | cAVVG | CZ14 | 954 | Cap-kBTUh | (blank) | Annual | 1 | 0.678 | 0.678 | 1.5 | 1.5
NG-HVAC-Blr-HW-gt2500kBtuh-90p0Et-CndLow | Nrs | Rec | cAVVG | CZ15 | 639 | Cap-kBTUh | (blank) | Annual | 1 | 1.59 | 1.59 | 1.18 | 1.18
NG-HVAC-Blr-HW-gt2500kBtuh-90p0Et-CndLow | Nrs | Rec | cAVVG | CZ16 | 1090 | Cap-kBTUh | (blank) | Annual | 1 | 0.255 | 0.255 | 1.94 | 1.94
NG-HVAC-Blr-HW-gt2500kBtuh-90p0Et-CndLow | Nrs | Rec | cPVVG | CZ01 | 399 | Cap-kBTUh | (blank) | Annual | 1 | 5.18 | 5.18 | 4.09 | 4.09
NG-HVAC-Blr-HW-gt2500kBtuh-90p0Et-CndLow | Nrs | Rec | cPVVG | CZ02 | 414 | Cap-kBTUh | (blank) | Annual | 1 | 6.81 | 6.81 | 3.91 | 3.91
NG-HVAC-Blr-HW-gt2500kBtuh-90p0Et-CndLow | Nrs | Rec | cPVVG | CZ03 | 385 | Cap-kBTUh | (blank) | Annual | 1 | 6.25 | 6.25 | 4.05 | 4.05
NG-HVAC-Blr-HW-gt2500kBtuh-90p0Et-CndLow | Nrs | Rec | cPVVG | CZ04 | 415 | Cap-kBTUh | (blank) | Annual | 1 | 7.02 | 7.02 | 3.86 | 3.86
NG-HVAC-Blr-HW-gt2500kBtuh-90p0Et-CndLow | Nrs | Rec | cPVVG | CZ05 | 397 | Cap-kBTUh | (blank) | Annual | 1 | 5.95 | 5.95 | 4.01 | 4.01
NG-HVAC-Blr-HW-gt2500kBtuh-90p0Et-CndLow | Nrs | Rec | cPVVG | CZ06 | 345 | Cap-kBTUh | (blank) | Annual | 1 | 8.05 | 8.05 | 4.17 | 4.17
NG-HVAC-Blr-HW-gt2500kBtuh-90p0Et-CndLow | Nrs | Rec | cPVVG | CZ07 | 305 | Cap-kBTUh | (blank) | Annual | 1 | 8.06 | 8.06 | 4.2 | 4.2
NG-HVAC-Blr-HW-gt2500kBtuh-90p0Et-CndLow | Nrs | Rec | cPVVG | CZ08 | 346 | Cap-kBTUh | (blank) | Annual | 1 | 8.31 | 8.31 | 4.12 | 4.12
NG-HVAC-Blr-HW-gt2500kBtuh-90p0Et-CndLow | Nrs | Rec | cPVVG | CZ09 | 338 | Cap-kBTUh | (blank) | Annual | 1 | 8.89 | 8.89 | 4.15 | 4.15
NG-HVAC-Blr-HW-gt2500kBtuh-90p0Et-CndLow | Nrs | Rec | cPVVG | CZ10 | 345 | Cap-kBTUh | (blank) | Annual | 1 | 8.89 | 8.89 | 4.13 | 4.13
NG-HVAC-Blr-HW-gt2500kBtuh-90p0Et-CndLow | Nrs | Rec | cPVVG | CZ11 | 384 | Cap-kBTUh | (blank) | Annual | 1 | 8.32 | 8.32 | 3.94 | 3.94
NG-HVAC-Blr-HW-gt2500kBtuh-90p0Et-CndLow | Nrs | Rec | cPVVG | CZ12 | 412 | Cap-kBTUh | (blank) | Annual | 1 | 7.48 | 7.48 | 3.84 | 3.84
NG-HVAC-Blr-HW-gt2500kBtuh-90p0Et-CndLow | Nrs | Rec | cPVVG | CZ13 | 388 | Cap-kBTUh | (blank) | Annual | 1 | 8.36 | 8.36 | 3.92 | 3.92
NG-HVAC-Blr-HW-gt2500kBtuh-90p0Et-CndLow | Nrs | Rec | cPVVG | CZ14 | 445 | Cap-kBTUh | (blank) | Annual | 1 | 7.57 | 7.57 | 3.69 | 3.69
NG-HVAC-Blr-HW-gt2500kBtuh-90p0Et-CndLow | Nrs | Rec | cPVVG | CZ15 | 334 | Cap-kBTUh | (blank) | Annual | 1 | 11.6 | 11.6 | 3.95 | 3.95
NG-HVAC-Blr-HW-gt2500kBtuh-90p0Et-CndLow | Nrs | Rec | cPVVG | CZ16 | 574 | Cap-kBTUh | (blank) | Annual | 1 | 4.08 | 4.08 | 3.25 | 3.25
NG-HVAC-Blr-HW-gt2500kBtuh-90p0Et-CndLow | Nrs | Rec | cWVVG | CZ01 | 824 | Cap-kBTUh | (blank) | Annual | 1 | -0.0824 | -0.0824 | 2.36 | 2.36
NG-HVAC-Blr-HW-gt2500kBtuh-90p0Et-CndLow | Nrs | Rec | cWVVG | CZ02 | 887 | Cap-kBTUh | (blank) | Annual | 1 | 0.342 | 0.342 | 1.68 | 1.68
NG-HVAC-Blr-HW-gt2500kBtuh-90p0Et-CndLow | Nrs | Rec | cWVVG | CZ03 | 807 | Cap-kBTUh | (blank) | Annual | 1 | 0.199 | 0.199 | 1.76 | 1.76
NG-HVAC-Blr-HW-gt2500kBtuh-90p0Et-CndLow | Nrs | Rec | cWVVG | CZ04 | 895 | Cap-kBTUh | (blank) | Annual | 1 | 0.405 | 0.405 | 1.48 | 1.48
NG-HVAC-Blr-HW-gt2500kBtuh-90p0Et-CndLow | Nrs | Rec | cWVVG | CZ05 | 836 | Cap-kBTUh | (blank) | Annual | 1 | 0.2 | 0.2 | 1.83 | 1.83
NG-HVAC-Blr-HW-gt2500kBtuh-90p0Et-CndLow | Nrs | Rec | cWVVG | CZ06 | 718 | Cap-kBTUh | (blank) | Annual | 1 | 0.584 | 0.584 | 1.52 | 1.52
NG-HVAC-Blr-HW-gt2500kBtuh-90p0Et-CndLow | Nrs | Rec | cWVVG | CZ07 | 552 | Cap-kBTUh | (blank) | Annual | 1 | 0.706 | 0.706 | 1.6 | 1.6
NG-HVAC-Blr-HW-gt2500kBtuh-90p0Et-CndLow | Nrs | Rec | cWVVG | CZ08 | 722 | Cap-kBTUh | (blank) | Annual | 1 | 0.743 | 0.743 | 1.4 | 1.4
NG-HVAC-Blr-HW-gt2500kBtuh-90p0Et-CndLow | Nrs | Rec | cWVVG | CZ09 | 683 | Cap-kBTUh | (blank) | Annual | 1 | 0.764 | 0.764 | 1.48 | 1.48
NG-HVAC-Blr-HW-gt2500kBtuh-90p0Et-CndLow | Nrs | Rec | cWVVG | CZ10 | 711 | Cap-kBTUh | (blank) | Annual | 1 | 0.761 | 0.761 | 1.51 | 1.51
NG-HVAC-Blr-HW-gt2500kBtuh-90p0Et-CndLow | Nrs | Rec | cWVVG | CZ11 | 815 | Cap-kBTUh | (blank) | Annual | 1 | 0.498 | 0.498 | 1.62 | 1.62
NG-HVAC-Blr-HW-gt2500kBtuh-90p0Et-CndLow | Nrs | Rec | cWVVG | CZ12 | 887 | Cap-kBTUh | (blank) | Annual | 1 | 0.503 | 0.503 | 1.53 | 1.53
NG-HVAC-Blr-HW-gt2500kBtuh-90p0Et-CndLow | Nrs | Rec | cWVVG | CZ13 | 826 | Cap-kBTUh | (blank) | Annual | 1 | 0.605 | 0.605 | 1.54 | 1.54
NG-HVAC-Blr-HW-gt2500kBtuh-90p0Et-CndLow | Nrs | Rec | cWVVG | CZ14 | 954 | Cap-kBTUh | (blank) | Annual | 1 | 0.526 | 0.526 | 1.5 | 1.5
NG-HVAC-Blr-HW-gt2500kBtuh-90p0Et-CndLow | Nrs | Rec | cWVVG | CZ15 | 639 | Cap-kBTUh | (blank) | Annual | 1 | 1.35 | 1.35 | 1.18 | 1.18
NG-HVAC-Blr-HW-gt2500kBtuh-90p0Et-CndLow | Nrs | Rec | cWVVG | CZ16 | 1090 | Cap-kBTUh | (blank) | Annual | 1 | 0.216 | 0.216 | 1.94 | 1.94
NG-HVAC-Blr-HW-gt2500kBtuh-90p0Et-CndLow | Nrs | Ex | cAVVG | CZ01 | 866 | Cap-kBTUh | (blank) | Annual | 1 | 1.35 | 1.35 | 3.78 | 3.15
NG-HVAC-Blr-HW-gt2500kBtuh-90p0Et-CndLow | Nrs | Ex | cAVVG | CZ02 | 943 | Cap-kBTUh | (blank) | Annual | 1 | 2.92 | 2.92 | 2.94 | 2.52
NG-HVAC-Blr-HW-gt2500kBtuh-90p0Et-CndLow | Nrs | Ex | cAVVG | CZ03 | 853 | Cap-kBTUh | (blank) | Annual | 1 | 1.78 | 1.78 | 2.66 | 2.31
NG-HVAC-Blr-HW-gt2500kBtuh-90p0Et-CndLow | Nrs | Ex | cAVVG | CZ04 | 980 | Cap-kBTUh | (blank) | Annual | 1 | 3.27 | 3.27 | 2.78 | 2.44
NG-HVAC-Blr-HW-gt2500kBtuh-90p0Et-CndLow | Nrs | Ex | cAVVG | CZ05 | 890 | Cap-kBTUh | (blank) | Annual | 1 | 2.6 | 2.6 | 3.12 | 2.7
NG-HVAC-Blr-HW-gt2500kBtuh-90p0Et-CndLow | Nrs | Ex | cAVVG | CZ06 | 764 | Cap-kBTUh | (blank) | Annual | 1 | 5.93 | 5.93 | 3.5 | 3.17
NG-HVAC-Blr-HW-gt2500kBtuh-90p0Et-CndLow | Nrs | Ex | cAVVG | CZ07 | 584 | Cap-kBTUh | (blank) | Annual | 1 | 6.79 | 6.79 | 3.97 | 3.65
NG-HVAC-Blr-HW-gt2500kBtuh-90p0Et-CndLow | Nrs | Ex | cAVVG | CZ08 | 767 | Cap-kBTUh | (blank) | Annual | 1 | 6.05 | 6.05 | 3.37 | 3.08
NG-HVAC-Blr-HW-gt2500kBtuh-90p0Et-CndLow | Nrs | Ex | cAVVG | CZ09 | 754 | Cap-kBTUh | (blank) | Annual | 1 | 6.16 | 6.16 | 3.31 | 3
NG-HVAC-Blr-HW-gt2500kBtuh-90p0Et-CndLow | Nrs | Ex | cAVVG | CZ10 | 752 | Cap-kBTUh | (blank) | Annual | 1 | 4.08 | 4.08 | 2.75 | 2.45
NG-HVAC-Blr-HW-gt2500kBtuh-90p0Et-CndLow | Nrs | Ex | cAVVG | CZ11 | 887 | Cap-kBTUh | (blank) | Annual | 1 | 4.74 | 4.74 | 3.12 | 2.72
NG-HVAC-Blr-HW-gt2500kBtuh-90p0Et-CndLow | Nrs | Ex | cAVVG | CZ12 | 944 | Cap-kBTUh | (blank) | Annual | 1 | 3.52 | 3.52 | 2.77 | 2.41
NG-HVAC-Blr-HW-gt2500kBtuh-90p0Et-CndLow | Nrs | Ex | cAVVG | CZ13 | 884 | Cap-kBTUh | (blank) | Annual | 1 | 4.92 | 4.92 | 3.07 | 2.7
NG-HVAC-Blr-HW-gt2500kBtuh-90p0Et-CndLow | Nrs | Ex | cAVVG | CZ14 | 1010 | Cap-kBTUh | (blank) | Annual | 1 | 3.57 | 3.57 | 2.61 | 2.25
NG-HVAC-Blr-HW-gt2500kBtuh-90p0Et-CndLow | Nrs | Ex | cAVVG | CZ15 | 691 | Cap-kBTUh | (blank) | Annual | 1 | 6.63 | 6.63 | 2.57 | 2.37
NG-HVAC-Blr-HW-gt2500kBtuh-90p0Et-CndLow | Nrs | Ex | cAVVG | CZ16 | 1160 | Cap-kBTUh | (blank) | Annual | 1 | 1.58 | 1.58 | 2.89 | 2.36
NG-HVAC-Blr-HW-gt2500kBtuh-90p0Et-CndLow | Nrs | Ex | cPVVG | CZ01 | 428 | Cap-kBTUh | (blank) | Annual | 1 | 9.25 | 9.25 | 5.93 | 5.27
NG-HVAC-Blr-HW-gt2500kBtuh-90p0Et-CndLow | Nrs | Ex | cPVVG | CZ02 | 461 | Cap-kBTUh | (blank) | Annual | 1 | 10.3 | 10.3 | 5.21 | 4.72
NG-HVAC-Blr-HW-gt2500kBtuh-90p0Et-CndLow | Nrs | Ex | cPVVG | CZ03 | 431 | Cap-kBTUh | (blank) | Annual | 1 | 8.13 | 8.13 | 4.9 | 4.47
NG-HVAC-Blr-HW-gt2500kBtuh-90p0Et-CndLow | Nrs | Ex | cPVVG | CZ04 | 502 | Cap-kBTUh | (blank) | Annual | 1 | 9.88 | 9.88 | 4.89 | 4.49
NG-HVAC-Blr-HW-gt2500kBtuh-90p0Et-CndLow | Nrs | Ex | cPVVG | CZ05 | 445 | Cap-kBTUh | (blank) | Annual | 1 | 9.34 | 9.34 | 5.4 | 4.9
NG-HVAC-Blr-HW-gt2500kBtuh-90p0Et-CndLow | Nrs | Ex | cPVVG | CZ06 | 368 | Cap-kBTUh | (blank) | Annual | 1 | 14.8 | 14.8 | 6.41 | 5.95
NG-HVAC-Blr-HW-gt2500kBtuh-90p0Et-CndLow | Nrs | Ex | cPVVG | CZ07 | 313 | Cap-kBTUh | (blank) | Annual | 1 | 15.6 | 15.6 | 6.77 | 6.32
NG-HVAC-Blr-HW-gt2500kBtuh-90p0Et-CndLow | Nrs | Ex | cPVVG | CZ08 | 368 | Cap-kBTUh | (blank) | Annual | 1 | 15.4 | 15.4 | 6.36 | 5.93
NG-HVAC-Blr-HW-gt2500kBtuh-90p0Et-CndLow | Nrs | Ex | cPVVG | CZ09 | 367 | Cap-kBTUh | (blank) | Annual | 1 | 15 | 15 | 6.19 | 5.75
NG-HVAC-Blr-HW-gt2500kBtuh-90p0Et-CndLow | Nrs | Ex | cPVVG | CZ10 | 357 | Cap-kBTUh | (blank) | Annual | 1 | 13.4 | 13.4 | 5.65 | 5.22
NG-HVAC-Blr-HW-gt2500kBtuh-90p0Et-CndLow | Nrs | Ex | cPVVG | CZ11 | 431 | Cap-kBTUh | (blank) | Annual | 1 | 12.9 | 12.9 | 5.47 | 5
NG-HVAC-Blr-HW-gt2500kBtuh-90p0Et-CndLow | Nrs | Ex | cPVVG | CZ12 | 460 | Cap-kBTUh | (blank) | Annual | 1 | 11.2 | 11.2 | 5.07 | 4.63
NG-HVAC-Blr-HW-gt2500kBtuh-90p0Et-CndLow | Nrs | Ex | cPVVG | CZ13 | 430 | Cap-kBTUh | (blank) | Annual | 1 | 13.5 | 13.5 | 5.47 | 5.02
NG-HVAC-Blr-HW-gt2500kBtuh-90p0Et-CndLow | Nrs | Ex | cPVVG | CZ14 | 500 | Cap-kBTUh | (blank) | Annual | 1 | 10.6 | 10.6 | 4.73 | 4.31
NG-HVAC-Blr-HW-gt2500kBtuh-90p0Et-CndLow | Nrs | Ex | cPVVG | CZ15 | 341 | Cap-kBTUh | (blank) | Annual | 1 | 17.9 | 17.9 | 5.62 | 5.29
NG-HVAC-Blr-HW-gt2500kBtuh-90p0Et-CndLow | Nrs | Ex | cPVVG | CZ16 | 675 | Cap-kBTUh | (blank) | Annual | 1 | 4.97 | 4.97 | 3.8 | 3.32
NG-HVAC-Blr-HW-gt2500kBtuh-90p0Et-CndLow | Nrs | Ex | cWVVG | CZ01 | 866 | Cap-kBTUh | (blank) | Annual | 1 | 1.26 | 1.26 | 3.78 | 3.15
NG-HVAC-Blr-HW-gt2500kBtuh-90p0Et-CndLow | Nrs | Ex | cWVVG | CZ02 | 943 | Cap-kBTUh | (blank) | Annual | 1 | 2.64 | 2.64 | 2.94 | 2.52
NG-HVAC-Blr-HW-gt2500kBtuh-90p0Et-CndLow | Nrs | Ex | cWVVG | CZ03 | 853 | Cap-kBTUh | (blank) | Annual | 1 | 1.72 | 1.72 | 2.66 | 2.31
NG-HVAC-Blr-HW-gt2500kBtuh-90p0Et-CndLow | Nrs | Ex | cWVVG | CZ04 | 980 | Cap-kBTUh | (blank) | Annual | 1 | 3.08 | 3.08 | 2.78 | 2.44
NG-HVAC-Blr-HW-gt2500kBtuh-90p0Et-CndLow | Nrs | Ex | cWVVG | CZ05 | 890 | Cap-kBTUh | (blank) | Annual | 1 | 2.51 | 2.51 | 3.12 | 2.7
NG-HVAC-Blr-HW-gt2500kBtuh-90p0Et-CndLow | Nrs | Ex | cWVVG | CZ06 | 764 | Cap-kBTUh | (blank) | Annual | 1 | 5.81 | 5.81 | 3.5 | 3.17
NG-HVAC-Blr-HW-gt2500kBtuh-90p0Et-CndLow | Nrs | Ex | cWVVG | CZ07 | 584 | Cap-kBTUh | (blank) | Annual | 1 | 6.83 | 6.83 | 3.97 | 3.65
NG-HVAC-Blr-HW-gt2500kBtuh-90p0Et-CndLow | Nrs | Ex | cWVVG | CZ08 | 767 | Cap-kBTUh | (blank) | Annual | 1 | 5.89 | 5.89 | 3.37 | 3.08
NG-HVAC-Blr-HW-gt2500kBtuh-90p0Et-CndLow | Nrs | Ex | cWVVG | CZ09 | 754 | Cap-kBTUh | (blank) | Annual | 1 | 5.67 | 5.67 | 3.31 | 3
NG-HVAC-Blr-HW-gt2500kBtuh-90p0Et-CndLow | Nrs | Ex | cWVVG | CZ10 | 752 | Cap-kBTUh | (blank) | Annual | 1 | 3.52 | 3.52 | 2.75 | 2.45
NG-HVAC-Blr-HW-gt2500kBtuh-90p0Et-CndLow | Nrs | Ex | cWVVG | CZ11 | 887 | Cap-kBTUh | (blank) | Annual | 1 | 4.06 | 4.06 | 3.12 | 2.72
NG-HVAC-Blr-HW-gt2500kBtuh-90p0Et-CndLow | Nrs | Ex | cWVVG | CZ12 | 944 | Cap-kBTUh | (blank) | Annual | 1 | 3.04 | 3.04 | 2.77 | 2.41
NG-HVAC-Blr-HW-gt2500kBtuh-90p0Et-CndLow | Nrs | Ex | cWVVG | CZ13 | 884 | Cap-kBTUh | (blank) | Annual | 1 | 4.25 | 4.25 | 3.07 | 2.7
NG-HVAC-Blr-HW-gt2500kBtuh-90p0Et-CndLow | Nrs | Ex | cWVVG | CZ14 | 1010 | Cap-kBTUh | (blank) | Annual | 1 | 2.97 | 2.97 | 2.61 | 2.25
NG-HVAC-Blr-HW-gt2500kBtuh-90p0Et-CndLow | Nrs | Ex | cWVVG | CZ15 | 691 | Cap-kBTUh | (blank) | Annual | 1 | 5.41 | 5.41 | 2.57 | 2.37
NG-HVAC-Blr-HW-gt2500kBtuh-90p0Et-CndLow | Nrs | Ex | cWVVG | CZ16 | 1160 | Cap-kBTUh | (blank) | Annual | 1 | 1.47 | 1.47 | 2.89 | 2.36
NG-HVAC-Blr-HW-gt2500kBtuh-90p0Et-CndLow | Nrs | Old | cAVVG | CZ01 | 923 | Cap-kBTUh | (blank) | Annual | 1 | 2.67 | 2.67 | 4.43 | 3.74
NG-HVAC-Blr-HW-gt2500kBtuh-90p0Et-CndLow | Nrs | Old | cAVVG | CZ02 | 1060 | Cap-kBTUh | (blank) | Annual | 1 | 6.21 | 6.21 | 4.08 | 3.57
NG-HVAC-Blr-HW-gt2500kBtuh-90p0Et-CndLow | Nrs | Old | cAVVG | CZ03 | 929 | Cap-kBTUh | (blank) | Annual | 1 | 5.06 | 5.06 | 4.37 | 3.88
NG-HVAC-Blr-HW-gt2500kBtuh-90p0Et-CndLow | Nrs | Old | cAVVG | CZ04 | 1070 | Cap-kBTUh | (blank) | Annual | 1 | 6.56 | 6.56 | 4.07 | 3.63
NG-HVAC-Blr-HW-gt2500kBtuh-90p0Et-CndLow | Nrs | Old | cAVVG | CZ05 | 953 | Cap-kBTUh | (blank) | Annual | 1 | 5.18 | 5.18 | 4.31 | 3.79
NG-HVAC-Blr-HW-gt2500kBtuh-90p0Et-CndLow | Nrs | Old | cAVVG | CZ06 | 801 | Cap-kBTUh | (blank) | Annual | 1 | 9.86 | 9.86 | 5.04 | 4.62
NG-HVAC-Blr-HW-gt2500kBtuh-90p0Et-CndLow | Nrs | Old | cAVVG | CZ07 | 614 | Cap-kBTUh | (blank) | Annual | 1 | 11.6 | 11.6 | 6.06 | 5.64
NG-HVAC-Blr-HW-gt2500kBtuh-90p0Et-CndLow | Nrs | Old | cAVVG | CZ08 | 806 | Cap-kBTUh | (blank) | Annual | 1 | 10.7 | 10.7 | 5.05 | 4.66
NG-HVAC-Blr-HW-gt2500kBtuh-90p0Et-CndLow | Nrs | Old | cAVVG | CZ09 | 815 | Cap-kBTUh | (blank) | Annual | 1 | 11.2 | 11.2 | 5.06 | 4.64
NG-HVAC-Blr-HW-gt2500kBtuh-90p0Et-CndLow | Nrs | Old | cAVVG | CZ10 | 860 | Cap-kBTUh | (blank) | Annual | 1 | 10.7 | 10.7 | 4.87 | 4.44
NG-HVAC-Blr-HW-gt2500kBtuh-90p0Et-CndLow | Nrs | Old | cAVVG | CZ11 | 978 | Cap-kBTUh | (blank) | Annual | 1 | 9.73 | 9.73 | 4.48 | 3.98
NG-HVAC-Blr-HW-gt2500kBtuh-90p0Et-CndLow | Nrs | Old | cAVVG | CZ12 | 1030 | Cap-kBTUh | (blank) | Annual | 1 | 8.04 | 8.04 | 4.24 | 3.77
NG-HVAC-Blr-HW-gt2500kBtuh-90p0Et-CndLow | Nrs | Old | cAVVG | CZ13 | 965 | Cap-kBTUh | (blank) | Annual | 1 | 9.96 | 9.96 | 4.5 | 4.03
NG-HVAC-Blr-HW-gt2500kBtuh-90p0Et-CndLow | Nrs | Old | cAVVG | CZ14 | 1120 | Cap-kBTUh | (blank) | Annual | 1 | 9.31 | 9.31 | 4.08 | 3.62
NG-HVAC-Blr-HW-gt2500kBtuh-90p0Et-CndLow | Nrs | Old | cAVVG | CZ15 | 765 | Cap-kBTUh | (blank) | Annual | 1 | 19.2 | 19.2 | 5.51 | 5.16
NG-HVAC-Blr-HW-gt2500kBtuh-90p0Et-CndLow | Nrs | Old | cAVVG | CZ16 | 1300 | Cap-kBTUh | (blank) | Annual | 1 | 4.38 | 4.38 | 3.81 | 3.17
NG-HVAC-Blr-HW-gt2500kBtuh-90p0Et-CndLow | Nrs | Old | cPVVG | CZ01 | 520 | Cap-kBTUh | (blank) | Annual | 1 | 9.07 | 9.07 | 5.96 | 5.33
NG-HVAC-Blr-HW-gt2500kBtuh-90p0Et-CndLow | Nrs | Old | cPVVG | CZ02 | 662 | Cap-kBTUh | (blank) | Annual | 1 | 10.3 | 10.3 | 4.98 | 4.54
NG-HVAC-Blr-HW-gt2500kBtuh-90p0Et-CndLow | Nrs | Old | cPVVG | CZ03 | 554 | Cap-kBTUh | (blank) | Annual | 1 | 10.6 | 10.6 | 5.71 | 5.26
NG-HVAC-Blr-HW-gt2500kBtuh-90p0Et-CndLow | Nrs | Old | cPVVG | CZ04 | 665 | Cap-kBTUh | (blank) | Annual | 1 | 11.1 | 11.1 | 5.08 | 4.69
NG-HVAC-Blr-HW-gt2500kBtuh-90p0Et-CndLow | Nrs | Old | cPVVG | CZ05 | 550 | Cap-kBTUh | (blank) | Annual | 1 | 10.6 | 10.6 | 5.78 | 5.29
NG-HVAC-Blr-HW-gt2500kBtuh-90p0Et-CndLow | Nrs | Old | cPVVG | CZ06 | 409 | Cap-kBTUh | (blank) | Annual | 1 | 19 | 19 | 7.55 | 7.04
NG-HVAC-Blr-HW-gt2500kBtuh-90p0Et-CndLow | Nrs | Old | cPVVG | CZ07 | 323 | Cap-kBTUh | (blank) | Annual | 1 | 22.1 | 22.1 | 8.81 | 8.28
NG-HVAC-Blr-HW-gt2500kBtuh-90p0Et-CndLow | Nrs | Old | cPVVG | CZ08 | 411 | Cap-kBTUh | (blank) | Annual | 1 | 20.1 | 20.1 | 7.6 | 7.12
NG-HVAC-Blr-HW-gt2500kBtuh-90p0Et-CndLow | Nrs | Old | cPVVG | CZ09 | 422 | Cap-kBTUh | (blank) | Annual | 1 | 19.8 | 19.8 | 7.44 | 6.95
NG-HVAC-Blr-HW-gt2500kBtuh-90p0Et-CndLow | Nrs | Old | cPVVG | CZ10 | 470 | Cap-kBTUh | (blank) | Annual | 1 | 17.9 | 17.9 | 6.76 | 6.29
NG-HVAC-Blr-HW-gt2500kBtuh-90p0Et-CndLow | Nrs | Old | cPVVG | CZ11 | 588 | Cap-kBTUh | (blank) | Annual | 1 | 14.4 | 14.4 | 5.61 | 5.15
NG-HVAC-Blr-HW-gt2500kBtuh-90p0Et-CndLow | Nrs | Old | cPVVG | CZ12 | 613 | Cap-kBTUh | (blank) | Annual | 1 | 13.2 | 13.2 | 5.5 | 5.06
NG-HVAC-Blr-HW-gt2500kBtuh-90p0Et-CndLow | Nrs | Old | cPVVG | CZ13 | 572 | Cap-kBTUh | (blank) | Annual | 1 | 15.3 | 15.3 | 5.75 | 5.3
NG-HVAC-Blr-HW-gt2500kBtuh-90p0Et-CndLow | Nrs | Old | cPVVG | CZ14 | 696 | Cap-kBTUh | (blank) | Annual | 1 | 12.9 | 12.9 | 5.02 | 4.59
NG-HVAC-Blr-HW-gt2500kBtuh-90p0Et-CndLow | Nrs | Old | cPVVG | CZ15 | 387 | Cap-kBTUh | (blank) | Annual | 1 | 29.5 | 29.5 | 8.2 | 7.74
NG-HVAC-Blr-HW-gt2500kBtuh-90p0Et-CndLow | Nrs | Old | cPVVG | CZ16 | 953 | Cap-kBTUh | (blank) | Annual | 1 | 5.69 | 5.69 | 3.7 | 3.23
NG-HVAC-Blr-HW-gt2500kBtuh-90p0Et-CndLow | Nrs | Old | cWVVG | CZ01 | 923 | Cap-kBTUh | (blank) | Annual | 1 | 2.57 | 2.57 | 4.43 | 3.74
NG-HVAC-Blr-HW-gt2500kBtuh-90p0Et-CndLow | Nrs | Old | cWVVG | CZ02 | 1060 | Cap-kBTUh | (blank) | Annual | 1 | 5.88 | 5.88 | 4.08 | 3.57
NG-HVAC-Blr-HW-gt2500kBtuh-90p0Et-CndLow | Nrs | Old | cWVVG | CZ03 | 929 | Cap-kBTUh | (blank) | Annual | 1 | 5.24 | 5.24 | 4.37 | 3.88
NG-HVAC-Blr-HW-gt2500kBtuh-90p0Et-CndLow | Nrs | Old | cWVVG | CZ04 | 1070 | Cap-kBTUh | (blank) | Annual | 1 | 6.45 | 6.45 | 4.07 | 3.63
NG-HVAC-Blr-HW-gt2500kBtuh-90p0Et-CndLow | Nrs | Old | cWVVG | CZ05 | 953 | Cap-kBTUh | (blank) | Annual | 1 | 5.25 | 5.25 | 4.31 | 3.79
NG-HVAC-Blr-HW-gt2500kBtuh-90p0Et-CndLow | Nrs | Old | cWVVG | CZ06 | 801 | Cap-kBTUh | (blank) | Annual | 1 | 10.5 | 10.5 | 5.04 | 4.62
NG-HVAC-Blr-HW-gt2500kBtuh-90p0Et-CndLow | Nrs | Old | cWVVG | CZ07 | 614 | Cap-kBTUh | (blank) | Annual | 1 | 12.5 | 12.5 | 6.06 | 5.64
NG-HVAC-Blr-HW-gt2500kBtuh-90p0Et-CndLow | Nrs | Old | cWVVG | CZ08 | 806 | Cap-kBTUh | (blank) | Annual | 1 | 10.9 | 10.9 | 5.05 | 4.66
NG-HVAC-Blr-HW-gt2500kBtuh-90p0Et-CndLow | Nrs | Old | cWVVG | CZ09 | 815 | Cap-kBTUh | (blank) | Annual | 1 | 10.9 | 10.9 | 5.06 | 4.64
NG-HVAC-Blr-HW-gt2500kBtuh-90p0Et-CndLow | Nrs | Old | cWVVG | CZ10 | 860 | Cap-kBTUh | (blank) | Annual | 1 | 10.1 | 10.1 | 4.87 | 4.44
NG-HVAC-Blr-HW-gt2500kBtuh-90p0Et-CndLow | Nrs | Old | cWVVG | CZ11 | 978 | Cap-kBTUh | (blank) | Annual | 1 | 8.6 | 8.6 | 4.48 | 3.98
NG-HVAC-Blr-HW-gt2500kBtuh-90p0Et-CndLow | Nrs | Old | cWVVG | CZ12 | 1030 | Cap-kBTUh | (blank) | Annual | 1 | 7.39 | 7.39 | 4.24 | 3.77
NG-HVAC-Blr-HW-gt2500kBtuh-90p0Et-CndLow | Nrs | Old | cWVVG | CZ13 | 965 | Cap-kBTUh | (blank) | Annual | 1 | 8.99 | 8.99 | 4.5 | 4.03
NG-HVAC-Blr-HW-gt2500kBtuh-90p0Et-CndLow | Nrs | Old | cWVVG | CZ14 | 1120 | Cap-kBTUh | (blank) | Annual | 1 | 8.27 | 8.27 | 4.08 | 3.62
NG-HVAC-Blr-HW-gt2500kBtuh-90p0Et-CndLow | Nrs | Old | cWVVG | CZ15 | 765 | Cap-kBTUh | (blank) | Annual | 1 | 16.3 | 16.3 | 5.51 | 5.16
NG-HVAC-Blr-HW-gt2500kBtuh-90p0Et-CndLow | Nrs | Old | cWVVG | CZ16 | 1300 | Cap-kBTUh | (blank) | Annual | 1 | 4.21 | 4.21 | 3.81 | 3.17
NG-HVAC-Blr-HW-gt2500kBtuh-90p0Et-CndLow | OfS | New | cAVVG | CZ01 | 160 | Cap-kBTUh | (blank) | Annual | 1 | 0.504 | 0.504 | 1.13 | 1.13
NG-HVAC-Blr-HW-gt2500kBtuh-90p0Et-CndLow | OfS | New | cAVVG | CZ02 | 164 | Cap-kBTUh | (blank) | Annual | 1 | 1.15 | 1.15 | 0.947 | 0.947
NG-HVAC-Blr-HW-gt2500kBtuh-90p0Et-CndLow | OfS | New | cAVVG | CZ03 | 155 | Cap-kBTUh | (blank) | Annual | 1 | 0.961 | 0.961 | 0.955 | 0.955
NG-HVAC-Blr-HW-gt2500kBtuh-90p0Et-CndLow | OfS | New | cAVVG | CZ04 | 153 | Cap-kBTUh | (blank) | Annual | 1 | 1.09 | 1.09 | 0.892 | 0.892
NG-HVAC-Blr-HW-gt2500kBtuh-90p0Et-CndLow | OfS | New | cAVVG | CZ05 | 140 | Cap-kBTUh | (blank) | Annual | 1 | 0.908 | 0.908 | 0.986 | 0.986
NG-HVAC-Blr-HW-gt2500kBtuh-90p0Et-CndLow | OfS | New | cAVVG | CZ06 | 109 | Cap-kBTUh | (blank) | Annual | 1 | 0.978 | 0.978 | 0.84 | 0.84
NG-HVAC-Blr-HW-gt2500kBtuh-90p0Et-CndLow | OfS | New | cAVVG | CZ07 | 85.8 | Cap-kBTUh | (blank) | Annual | 1 | 0.883 | 0.883 | 0.818 | 0.818
NG-HVAC-Blr-HW-gt2500kBtuh-90p0Et-CndLow | OfS | New | cAVVG | CZ08 | 114 | Cap-kBTUh | (blank) | Annual | 1 | 0.908 | 0.908 | 0.805 | 0.805
NG-HVAC-Blr-HW-gt2500kBtuh-90p0Et-CndLow | OfS | New | cAVVG | CZ09 | 103 | Cap-kBTUh | (blank) | Annual | 1 | 1.01 | 1.01 | 0.812 | 0.812
NG-HVAC-Blr-HW-gt2500kBtuh-90p0Et-CndLow | OfS | New | cAVVG | CZ10 | 109 | Cap-kBTUh | (blank) | Annual | 1 | 0.915 | 0.915 | 0.801 | 0.801
NG-HVAC-Blr-HW-gt2500kBtuh-90p0Et-CndLow | OfS | New | cAVVG | CZ11 | 162 | Cap-kBTUh | (blank) | Annual | 1 | 0.868 | 0.868 | 0.841 | 0.841
NG-HVAC-Blr-HW-gt2500kBtuh-90p0Et-CndLow | OfS | New | cAVVG | CZ12 | 166 | Cap-kBTUh | (blank) | Annual | 1 | 1.08 | 1.08 | 0.898 | 0.898
NG-HVAC-Blr-HW-gt2500kBtuh-90p0Et-CndLow | OfS | New | cAVVG | CZ13 | 166 | Cap-kBTUh | (blank) | Annual | 1 | 0.727 | 0.727 | 0.796 | 0.796
NG-HVAC-Blr-HW-gt2500kBtuh-90p0Et-CndLow | OfS | New | cAVVG | CZ14 | 170 | Cap-kBTUh | (blank) | Annual | 1 | 0.997 | 0.997 | 0.802 | 0.802
NG-HVAC-Blr-HW-gt2500kBtuh-90p0Et-CndLow | OfS | New | cAVVG | CZ15 | 85.7 | Cap-kBTUh | (blank) | Annual | 1 | 0.463 | 0.463 | 0.504 | 0.504
NG-HVAC-Blr-HW-gt2500kBtuh-90p0Et-CndLow | OfS | New | cAVVG | CZ16 | 216 | Cap-kBTUh | (blank) | Annual | 1 | 0.762 | 0.762 | 1.07 | 1.07
NG-HVAC-Blr-HW-gt2500kBtuh-90p0Et-CndLow | OfS | New | cPVVG | CZ01 | 161 | Cap-kBTUh | (blank) | Annual | 1 | 0.477 | 0.477 | 1.13 | 1.13
NG-HVAC-Blr-HW-gt2500kBtuh-90p0Et-CndLow | OfS | New | cPVVG | CZ02 | 164 | Cap-kBTUh | (blank) | Annual | 1 | 0.892 | 0.892 | 0.941 | 0.941
NG-HVAC-Blr-HW-gt2500kBtuh-90p0Et-CndLow | OfS | New | cPVVG | CZ03 | 155 | Cap-kBTUh | (blank) | Annual | 1 | 0.721 | 0.721 | 0.947 | 0.947
NG-HVAC-Blr-HW-gt2500kBtuh-90p0Et-CndLow | OfS | New | cPVVG | CZ04 | 153 | Cap-kBTUh | (blank) | Annual | 1 | 0.834 | 0.834 | 0.884 | 0.884
NG-HVAC-Blr-HW-gt2500kBtuh-90p0Et-CndLow | OfS | New | cPVVG | CZ05 | 140 | Cap-kBTUh | (blank) | Annual | 1 | 0.717 | 0.717 | 0.971 | 0.971
NG-HVAC-Blr-HW-gt2500kBtuh-90p0Et-CndLow | OfS | New | cPVVG | CZ06 | 109 | Cap-kBTUh | (blank) | Annual | 1 | 0.737 | 0.737 | 0.846 | 0.846
NG-HVAC-Blr-HW-gt2500kBtuh-90p0Et-CndLow | OfS | New | cPVVG | CZ07 | 84.8 | Cap-kBTUh | (blank) | Annual | 1 | 0.538 | 0.538 | 0.804 | 0.804
NG-HVAC-Blr-HW-gt2500kBtuh-90p0Et-CndLow | OfS | New | cPVVG | CZ08 | 113 | Cap-kBTUh | (blank) | Annual | 1 | 0.624 | 0.624 | 0.789 | 0.789
NG-HVAC-Blr-HW-gt2500kBtuh-90p0Et-CndLow | OfS | New | cPVVG | CZ09 | 102 | Cap-kBTUh | (blank) | Annual | 1 | 0.448 | 0.448 | 0.785 | 0.785
NG-HVAC-Blr-HW-gt2500kBtuh-90p0Et-CndLow | OfS | New | cPVVG | CZ10 | 108 | Cap-kBTUh | (blank) | Annual | 1 | 0.531 | 0.531 | 0.79 | 0.79
NG-HVAC-Blr-HW-gt2500kBtuh-90p0Et-CndLow | OfS | New | cPVVG | CZ11 | 161 | Cap-kBTUh | (blank) | Annual | 1 | 0.606 | 0.606 | 0.826 | 0.826
NG-HVAC-Blr-HW-gt2500kBtuh-90p0Et-CndLow | OfS | New | cPVVG | CZ12 | 166 | Cap-kBTUh | (blank) | Annual | 1 | 0.732 | 0.732 | 0.887 | 0.887
NG-HVAC-Blr-HW-gt2500kBtuh-90p0Et-CndLow | OfS | New | cPVVG | CZ13 | 165 | Cap-kBTUh | (blank) | Annual | 1 | 0.486 | 0.486 | 0.789 | 0.789
NG-HVAC-Blr-HW-gt2500kBtuh-90p0Et-CndLow | OfS | New | cPVVG | CZ14 | 170 | Cap-kBTUh | (blank) | Annual | 1 | 0.548 | 0.548 | 0.786 | 0.786
NG-HVAC-Blr-HW-gt2500kBtuh-90p0Et-CndLow | OfS | New | cPVVG | CZ15 | 88.6 | Cap-kBTUh | (blank) | Annual | 1 | 0.23 | 0.23 | 0.505 | 0.505
NG-HVAC-Blr-HW-gt2500kBtuh-90p0Et-CndLow | OfS | New | cPVVG | CZ16 | 217 | Cap-kBTUh | (blank) | Annual | 1 | 0.561 | 0.561 | 1.07 | 1.07
NG-HVAC-Blr-HW-gt2500kBtuh-90p0Et-CndLow | OfS | New | cWVVG | CZ01 | 160 | Cap-kBTUh | (blank) | Annual | 1 | 0.495 | 0.495 | 1.13 | 1.13
NG-HVAC-Blr-HW-gt2500kBtuh-90p0Et-CndLow | OfS | New | cWVVG | CZ02 | 164 | Cap-kBTUh | (blank) | Annual | 1 | 1.13 | 1.13 | 0.947 | 0.947
NG-HVAC-Blr-HW-gt2500kBtuh-90p0Et-CndLow | OfS | New | cWVVG | CZ03 | 155 | Cap-kBTUh | (blank) | Annual | 1 | 1 | 1 | 0.955 | 0.955
NG-HVAC-Blr-HW-gt2500kBtuh-90p0Et-CndLow | OfS | New | cWVVG | CZ04 | 153 | Cap-kBTUh | (blank) | Annual | 1 | 1.03 | 1.03 | 0.892 | 0.892
NG-HVAC-Blr-HW-gt2500kBtuh-90p0Et-CndLow | OfS | New | cWVVG | CZ05 | 140 | Cap-kBTUh | (blank) | Annual | 1 | 0.939 | 0.939 | 0.986 | 0.986
NG-HVAC-Blr-HW-gt2500kBtuh-90p0Et-CndLow | OfS | New | cWVVG | CZ06 | 109 | Cap-kBTUh | (blank) | Annual | 1 | 1.06 | 1.06 | 0.84 | 0.84
NG-HVAC-Blr-HW-gt2500kBtuh-90p0Et-CndLow | OfS | New | cWVVG | CZ07 | 85.8 | Cap-kBTUh | (blank) | Annual | 1 | 0.944 | 0.944 | 0.818 | 0.818
NG-HVAC-Blr-HW-gt2500kBtuh-90p0Et-CndLow | OfS | New | cWVVG | CZ08 | 114 | Cap-kBTUh | (blank) | Annual | 1 | 0.908 | 0.908 | 0.805 | 0.805
NG-HVAC-Blr-HW-gt2500kBtuh-90p0Et-CndLow | OfS | New | cWVVG | CZ09 | 103 | Cap-kBTUh | (blank) | Annual | 1 | 1.01 | 1.01 | 0.812 | 0.812
NG-HVAC-Blr-HW-gt2500kBtuh-90p0Et-CndLow | OfS | New | cWVVG | CZ10 | 109 | Cap-kBTUh | (blank) | Annual | 1 | 0.906 | 0.906 | 0.801 | 0.801
NG-HVAC-Blr-HW-gt2500kBtuh-90p0Et-CndLow | OfS | New | cWVVG | CZ11 | 162 | Cap-kBTUh | (blank) | Annual | 1 | 0.829 | 0.829 | 0.841 | 0.841
NG-HVAC-Blr-HW-gt2500kBtuh-90p0Et-CndLow | OfS | New | cWVVG | CZ12 | 166 | Cap-kBTUh | (blank) | Annual | 1 | 1.03 | 1.03 | 0.898 | 0.898
NG-HVAC-Blr-HW-gt2500kBtuh-90p0Et-CndLow | OfS | New | cWVVG | CZ13 | 166 | Cap-kBTUh | (blank) | Annual | 1 | 0.658 | 0.658 | 0.796 | 0.796
NG-HVAC-Blr-HW-gt2500kBtuh-90p0Et-CndLow | OfS | New | cWVVG | CZ14 | 170 | Cap-kBTUh | (blank) | Annual | 1 | 0.883 | 0.883 | 0.802 | 0.802
NG-HVAC-Blr-HW-gt2500kBtuh-90p0Et-CndLow | OfS | New | cWVVG | CZ15 | 85.7 | Cap-kBTUh | (blank) | Annual | 1 | 0.452 | 0.452 | 0.504 | 0.504
NG-HVAC-Blr-HW-gt2500kBtuh-90p0Et-CndLow | OfS | New | cWVVG | CZ16 | 216 | Cap-kBTUh | (blank) | Annual | 1 | 0.765 | 0.765 | 1.07 | 1.07
NG-HVAC-Blr-HW-gt2500kBtuh-90p0Et-CndLow | OfS | Rec | cAVVG | CZ01 | 159 | Cap-kBTUh | (blank) | Annual | 1 | 0.527 | 0.527 | 0.916 | 0.916
NG-HVAC-Blr-HW-gt2500kBtuh-90p0Et-CndLow | OfS | Rec | cAVVG | CZ02 | 163 | Cap-kBTUh | (blank) | Annual | 1 | 1.04 | 1.04 | 0.745 | 0.745
NG-HVAC-Blr-HW-gt2500kBtuh-90p0Et-CndLow | OfS | Rec | cAVVG | CZ03 | 153 | Cap-kBTUh | (blank) | Annual | 1 | 1.01 | 1.01 | 0.772 | 0.772
NG-HVAC-Blr-HW-gt2500kBtuh-90p0Et-CndLow | OfS | Rec | cAVVG | CZ04 | 150 | Cap-kBTUh | (blank) | Annual | 1 | 1.12 | 1.12 | 0.688 | 0.688
NG-HVAC-Blr-HW-gt2500kBtuh-90p0Et-CndLow | OfS | Rec | cAVVG | CZ05 | 138 | Cap-kBTUh | (blank) | Annual | 1 | 0.949 | 0.949 | 0.787 | 0.787
NG-HVAC-Blr-HW-gt2500kBtuh-90p0Et-CndLow | OfS | Rec | cAVVG | CZ06 | 108 | Cap-kBTUh | (blank) | Annual | 1 | 1.11 | 1.11 | 0.64 | 0.64
NG-HVAC-Blr-HW-gt2500kBtuh-90p0Et-CndLow | OfS | Rec | cAVVG | CZ07 | 84.7 | Cap-kBTUh | (blank) | Annual | 1 | 0.984 | 0.984 | 0.601 | 0.601
NG-HVAC-Blr-HW-gt2500kBtuh-90p0Et-CndLow | OfS | Rec | cAVVG | CZ08 | 113 | Cap-kBTUh | (blank) | Annual | 1 | 1.09 | 1.09 | 0.599 | 0.599
NG-HVAC-Blr-HW-gt2500kBtuh-90p0Et-CndLow | OfS | Rec | cAVVG | CZ09 | 102 | Cap-kBTUh | (blank) | Annual | 1 | 0.991 | 0.991 | 0.601 | 0.601
NG-HVAC-Blr-HW-gt2500kBtuh-90p0Et-CndLow | OfS | Rec | cAVVG | CZ10 | 108 | Cap-kBTUh | (blank) | Annual | 1 | 0.956 | 0.956 | 0.592 | 0.592
NG-HVAC-Blr-HW-gt2500kBtuh-90p0Et-CndLow | OfS | Rec | cAVVG | CZ11 | 159 | Cap-kBTUh | (blank) | Annual | 1 | 0.783 | 0.783 | 0.631 | 0.631
NG-HVAC-Blr-HW-gt2500kBtuh-90p0Et-CndLow | OfS | Rec | cAVVG | CZ12 | 164 | Cap-kBTUh | (blank) | Annual | 1 | 0.913 | 0.913 | 0.677 | 0.677
NG-HVAC-Blr-HW-gt2500kBtuh-90p0Et-CndLow | OfS | Rec | cAVVG | CZ13 | 163 | Cap-kBTUh | (blank) | Annual | 1 | 0.728 | 0.728 | 0.613 | 0.613
NG-HVAC-Blr-HW-gt2500kBtuh-90p0Et-CndLow | OfS | Rec | cAVVG | CZ14 | 169 | Cap-kBTUh | (blank) | Annual | 1 | 0.867 | 0.867 | 0.615 | 0.615
NG-HVAC-Blr-HW-gt2500kBtuh-90p0Et-CndLow | OfS | Rec | cAVVG | CZ15 | 85 | Cap-kBTUh | (blank) | Annual | 1 | 0.675 | 0.675 | 0.35 | 0.35
NG-HVAC-Blr-HW-gt2500kBtuh-90p0Et-CndLow | OfS | Rec | cAVVG | CZ16 | 214 | Cap-kBTUh | (blank) | Annual | 1 | 0.723 | 0.723 | 0.878 | 0.878
NG-HVAC-Blr-HW-gt2500kBtuh-90p0Et-CndLow | OfS | Rec | cPVVG | CZ01 | 159 | Cap-kBTUh | (blank) | Annual | 1 | 0.457 | 0.457 | 0.914 | 0.914
NG-HVAC-Blr-HW-gt2500kBtuh-90p0Et-CndLow | OfS | Rec | cPVVG | CZ02 | 162 | Cap-kBTUh | (blank) | Annual | 1 | 0.816 | 0.816 | 0.74 | 0.74
NG-HVAC-Blr-HW-gt2500kBtuh-90p0Et-CndLow | OfS | Rec | cPVVG | CZ03 | 153 | Cap-kBTUh | (blank) | Annual | 1 | 0.72 | 0.72 | 0.764 | 0.764
NG-HVAC-Blr-HW-gt2500kBtuh-90p0Et-CndLow | OfS | Rec | cPVVG | CZ04 | 150 | Cap-kBTUh | (blank) | Annual | 1 | 0.802 | 0.802 | 0.68 | 0.68
NG-HVAC-Blr-HW-gt2500kBtuh-90p0Et-CndLow | OfS | Rec | cPVVG | CZ05 | 138 | Cap-kBTUh | (blank) | Annual | 1 | 0.754 | 0.754 | 0.783 | 0.783
NG-HVAC-Blr-HW-gt2500kBtuh-90p0Et-CndLow | OfS | Rec | cPVVG | CZ06 | 108 | Cap-kBTUh | (blank) | Annual | 1 | 0.827 | 0.827 | 0.632 | 0.632
NG-HVAC-Blr-HW-gt2500kBtuh-90p0Et-CndLow | OfS | Rec | cPVVG | CZ07 | 83.7 | Cap-kBTUh | (blank) | Annual | 1 | 0.692 | 0.692 | 0.59 | 0.59
NG-HVAC-Blr-HW-gt2500kBtuh-90p0Et-CndLow | OfS | Rec | cPVVG | CZ08 | 112 | Cap-kBTUh | (blank) | Annual | 1 | 0.814 | 0.814 | 0.584 | 0.584
NG-HVAC-Blr-HW-gt2500kBtuh-90p0Et-CndLow | OfS | Rec | cPVVG | CZ09 | 100 | Cap-kBTUh | (blank) | Annual | 1 | 0.597 | 0.597 | 0.572 | 0.572
NG-HVAC-Blr-HW-gt2500kBtuh-90p0Et-CndLow | OfS | Rec | cPVVG | CZ10 | 107 | Cap-kBTUh | (blank) | Annual | 1 | 0.685 | 0.685 | 0.579 | 0.579
NG-HVAC-Blr-HW-gt2500kBtuh-90p0Et-CndLow | OfS | Rec | cPVVG | CZ11 | 158 | Cap-kBTUh | (blank) | Annual | 1 | 0.566 | 0.566 | 0.618 | 0.618
NG-HVAC-Blr-HW-gt2500kBtuh-90p0Et-CndLow | OfS | Rec | cPVVG | CZ12 | 164 | Cap-kBTUh | (blank) | Annual | 1 | 0.701 | 0.701 | 0.669 | 0.669
NG-HVAC-Blr-HW-gt2500kBtuh-90p0Et-CndLow | OfS | Rec | cPVVG | CZ13 | 163 | Cap-kBTUh | (blank) | Annual | 1 | 0.517 | 0.517 | 0.599 | 0.599
NG-HVAC-Blr-HW-gt2500kBtuh-90p0Et-CndLow | OfS | Rec | cPVVG | CZ14 | 167 | Cap-kBTUh | (blank) | Annual | 1 | 0.574 | 0.574 | 0.601 | 0.601
NG-HVAC-Blr-HW-gt2500kBtuh-90p0Et-CndLow | OfS | Rec | cPVVG | CZ15 | 87.1 | Cap-kBTUh | (blank) | Annual | 1 | 0.31 | 0.31 | 0.346 | 0.346
NG-HVAC-Blr-HW-gt2500kBtuh-90p0Et-CndLow | OfS | Rec | cPVVG | CZ16 | 215 | Cap-kBTUh | (blank) | Annual | 1 | 0.546 | 0.546 | 0.872 | 0.872
NG-HVAC-Blr-HW-gt2500kBtuh-90p0Et-CndLow | OfS | Rec | cWVVG | CZ01 | 159 | Cap-kBTUh | (blank) | Annual | 1 | 0.524 | 0.524 | 0.916 | 0.916
NG-HVAC-Blr-HW-gt2500kBtuh-90p0Et-CndLow | OfS | Rec | cWVVG | CZ02 | 163 | Cap-kBTUh | (blank) | Annual | 1 | 1.02 | 1.02 | 0.745 | 0.745
NG-HVAC-Blr-HW-gt2500kBtuh-90p0Et-CndLow | OfS | Rec | cWVVG | CZ03 | 153 | Cap-kBTUh | (blank) | Annual | 1 | 0.977 | 0.977 | 0.772 | 0.772
NG-HVAC-Blr-HW-gt2500kBtuh-90p0Et-CndLow | OfS | Rec | cWVVG | CZ04 | 150 | Cap-kBTUh | (blank) | Annual | 1 | 1.04 | 1.04 | 0.688 | 0.688
NG-HVAC-Blr-HW-gt2500kBtuh-90p0Et-CndLow | OfS | Rec | cWVVG | CZ05 | 138 | Cap-kBTUh | (blank) | Annual | 1 | 0.997 | 0.997 | 0.787 | 0.787
NG-HVAC-Blr-HW-gt2500kBtuh-90p0Et-CndLow | OfS | Rec | cWVVG | CZ06 | 108 | Cap-kBTUh | (blank) | Annual | 1 | 1.19 | 1.19 | 0.64 | 0.64
NG-HVAC-Blr-HW-gt2500kBtuh-90p0Et-CndLow | OfS | Rec | cWVVG | CZ07 | 84.7 | Cap-kBTUh | (blank) | Annual | 1 | 1.04 | 1.04 | 0.601 | 0.601
NG-HVAC-Blr-HW-gt2500kBtuh-90p0Et-CndLow | OfS | Rec | cWVVG | CZ08 | 113 | Cap-kBTUh | (blank) | Annual | 1 | 1.11 | 1.11 | 0.599 | 0.599
NG-HVAC-Blr-HW-gt2500kBtuh-90p0Et-CndLow | OfS | Rec | cWVVG | CZ09 | 102 | Cap-kBTUh | (blank) | Annual | 1 | 0.978 | 0.978 | 0.601 | 0.601
NG-HVAC-Blr-HW-gt2500kBtuh-90p0Et-CndLow | OfS | Rec | cWVVG | CZ10 | 108 | Cap-kBTUh | (blank) | Annual | 1 | 0.959 | 0.959 | 0.592 | 0.592
NG-HVAC-Blr-HW-gt2500kBtuh-90p0Et-CndLow | OfS | Rec | cWVVG | CZ11 | 159 | Cap-kBTUh | (blank) | Annual | 1 | 0.77 | 0.77 | 0.631 | 0.631
NG-HVAC-Blr-HW-gt2500kBtuh-90p0Et-CndLow | OfS | Rec | cWVVG | CZ12 | 164 | Cap-kBTUh | (blank) | Annual | 1 | 0.898 | 0.898 | 0.677 | 0.677
NG-HVAC-Blr-HW-gt2500kBtuh-90p0Et-CndLow | OfS | Rec | cWVVG | CZ13 | 163 | Cap-kBTUh | (blank) | Annual | 1 | 0.704 | 0.704 | 0.613 | 0.613
NG-HVAC-Blr-HW-gt2500kBtuh-90p0Et-CndLow | OfS | Rec | cWVVG | CZ14 | 169 | Cap-kBTUh | (blank) | Annual | 1 | 0.805 | 0.805 | 0.615 | 0.615
NG-HVAC-Blr-HW-gt2500kBtuh-90p0Et-CndLow | OfS | Rec | cWVVG | CZ15 | 85 | Cap-kBTUh | (blank) | Annual | 1 | 0.624 | 0.624 | 0.35 | 0.35
NG-HVAC-Blr-HW-gt2500kBtuh-90p0Et-CndLow | OfS | Rec | cWVVG | CZ16 | 214 | Cap-kBTUh | (blank) | Annual | 1 | 0.733 | 0.733 | 0.878 | 0.878
NG-HVAC-Blr-HW-gt2500kBtuh-90p0Et-CndLow | OfS | Ex | cAVVG | CZ01 | 174 | Cap-kBTUh | (blank) | Annual | 1 | 0.843 | 0.843 | 1.3 | 1.13
NG-HVAC-Blr-HW-gt2500kBtuh-90p0Et-CndLow | OfS | Ex | cAVVG | CZ02 | 179 | Cap-kBTUh | (blank) | Annual | 1 | 1.57 | 1.57 | 1.04 | 0.917
NG-HVAC-Blr-HW-gt2500kBtuh-90p0Et-CndLow | OfS | Ex | cAVVG | CZ03 | 190 | Cap-kBTUh | (blank) | Annual | 1 | 1.36 | 1.36 | 1.12 | 0.988
NG-HVAC-Blr-HW-gt2500kBtuh-90p0Et-CndLow | OfS | Ex | cAVVG | CZ04 | 196 | Cap-kBTUh | (blank) | Annual | 1 | 1.55 | 1.55 | 1.07 | 0.949
NG-HVAC-Blr-HW-gt2500kBtuh-90p0Et-CndLow | OfS | Ex | cAVVG | CZ05 | 182 | Cap-kBTUh | (blank) | Annual | 1 | 1.4 | 1.4 | 1.18 | 1.04
NG-HVAC-Blr-HW-gt2500kBtuh-90p0Et-CndLow | OfS | Ex | cAVVG | CZ06 | 157 | Cap-kBTUh | (blank) | Annual | 1 | 1.87 | 1.87 | 0.977 | 0.88
NG-HVAC-Blr-HW-gt2500kBtuh-90p0Et-CndLow | OfS | Ex | cAVVG | CZ07 | 129 | Cap-kBTUh | (blank) | Annual | 1 | 2.06 | 2.06 | 1.04 | 0.94
NG-HVAC-Blr-HW-gt2500kBtuh-90p0Et-CndLow | OfS | Ex | cAVVG | CZ08 | 162 | Cap-kBTUh | (blank) | Annual | 1 | 1.68 | 1.68 | 0.919 | 0.826
NG-HVAC-Blr-HW-gt2500kBtuh-90p0Et-CndLow | OfS | Ex | cAVVG | CZ09 | 161 | Cap-kBTUh | (blank) | Annual | 1 | 1.64 | 1.64 | 0.962 | 0.862
NG-HVAC-Blr-HW-gt2500kBtuh-90p0Et-CndLow | OfS | Ex | cAVVG | CZ10 | 133 | Cap-kBTUh | (blank) | Annual | 1 | 1.84 | 1.84 | 0.949 | 0.851
NG-HVAC-Blr-HW-gt2500kBtuh-90p0Et-CndLow | OfS | Ex | cAVVG | CZ11 | 181 | Cap-kBTUh | (blank) | Annual | 1 | 1.36 | 1.36 | 0.975 | 0.856
NG-HVAC-Blr-HW-gt2500kBtuh-90p0Et-CndLow | OfS | Ex | cAVVG | CZ12 | 180 | Cap-kBTUh | (blank) | Annual | 1 | 1.39 | 1.39 | 0.992 | 0.875
NG-HVAC-Blr-HW-gt2500kBtuh-90p0Et-CndLow | OfS | Ex | cAVVG | CZ13 | 180 | Cap-kBTUh | (blank) | Annual | 1 | 1.19 | 1.19 | 0.909 | 0.799
NG-HVAC-Blr-HW-gt2500kBtuh-90p0Et-CndLow | OfS | Ex | cAVVG | CZ14 | 184 | Cap-kBTUh | (blank) | Annual | 1 | 1.44 | 1.44 | 0.935 | 0.823
NG-HVAC-Blr-HW-gt2500kBtuh-90p0Et-CndLow | OfS | Ex | cAVVG | CZ15 | 118 | Cap-kBTUh | (blank) | Annual | 1 | 1.66 | 1.66 | 0.692 | 0.631
NG-HVAC-Blr-HW-gt2500kBtuh-90p0Et-CndLow | OfS | Ex | cAVVG | CZ16 | 232 | Cap-kBTUh | (blank) | Annual | 1 | 0.975 | 0.975 | 1.25 | 1.06
NG-HVAC-Blr-HW-gt2500kBtuh-90p0Et-CndLow | OfS | Ex | cPVVG | CZ01 | 174 | Cap-kBTUh | (blank) | Annual | 1 | 0.76 | 0.76 | 1.29 | 1.12
NG-HVAC-Blr-HW-gt2500kBtuh-90p0Et-CndLow | OfS | Ex | cPVVG | CZ02 | 179 | Cap-kBTUh | (blank) | Annual | 1 | 1.08 | 1.08 | 1.03 | 0.914
NG-HVAC-Blr-HW-gt2500kBtuh-90p0Et-CndLow | OfS | Ex | cPVVG | CZ03 | 189 | Cap-kBTUh | (blank) | Annual | 1 | 1.04 | 1.04 | 1.11 | 0.988
NG-HVAC-Blr-HW-gt2500kBtuh-90p0Et-CndLow | OfS | Ex | cPVVG | CZ04 | 195 | Cap-kBTUh | (blank) | Annual | 1 | 1.11 | 1.11 | 1.07 | 0.945
NG-HVAC-Blr-HW-gt2500kBtuh-90p0Et-CndLow | OfS | Ex | cPVVG | CZ05 | 181 | Cap-kBTUh | (blank) | Annual | 1 | 1.08 | 1.08 | 1.17 | 1.03
NG-HVAC-Blr-HW-gt2500kBtuh-90p0Et-CndLow | OfS | Ex | cPVVG | CZ06 | 156 | Cap-kBTUh | (blank) | Annual | 1 | 1.43 | 1.43 | 0.963 | 0.866
NG-HVAC-Blr-HW-gt2500kBtuh-90p0Et-CndLow | OfS | Ex | cPVVG | CZ07 | 128 | Cap-kBTUh | (blank) | Annual | 1 | 1.49 | 1.49 | 1.02 | 0.93
NG-HVAC-Blr-HW-gt2500kBtuh-90p0Et-CndLow | OfS | Ex | cPVVG | CZ08 | 160 | Cap-kBTUh | (blank) | Annual | 1 | 1.3 | 1.3 | 0.904 | 0.815
NG-HVAC-Blr-HW-gt2500kBtuh-90p0Et-CndLow | OfS | Ex | cPVVG | CZ09 | 159 | Cap-kBTUh | (blank) | Annual | 1 | 1.19 | 1.19 | 0.945 | 0.847
NG-HVAC-Blr-HW-gt2500kBtuh-90p0Et-CndLow | OfS | Ex | cPVVG | CZ10 | 131 | Cap-kBTUh | (blank) | Annual | 1 | 1.29 | 1.29 | 0.93 | 0.837
NG-HVAC-Blr-HW-gt2500kBtuh-90p0Et-CndLow | OfS | Ex | cPVVG | CZ11 | 180 | Cap-kBTUh | (blank) | Annual | 1 | 1 | 1 | 0.96 | 0.843
NG-HVAC-Blr-HW-gt2500kBtuh-90p0Et-CndLow | OfS | Ex | cPVVG | CZ12 | 180 | Cap-kBTUh | (blank) | Annual | 1 | 0.982 | 0.982 | 0.97 | 0.858
NG-HVAC-Blr-HW-gt2500kBtuh-90p0Et-CndLow | OfS | Ex | cPVVG | CZ13 | 178 | Cap-kBTUh | (blank) | Annual | 1 | 0.877 | 0.877 | 0.906 | 0.797
NG-HVAC-Blr-HW-gt2500kBtuh-90p0Et-CndLow | OfS | Ex | cPVVG | CZ14 | 183 | Cap-kBTUh | (blank) | Annual | 1 | 0.937 | 0.937 | 0.926 | 0.815
NG-HVAC-Blr-HW-gt2500kBtuh-90p0Et-CndLow | OfS | Ex | cPVVG | CZ15 | 119 | Cap-kBTUh | (blank) | Annual | 1 | 1.21 | 1.21 | 0.706 | 0.647
NG-HVAC-Blr-HW-gt2500kBtuh-90p0Et-CndLow | OfS | Ex | cPVVG | CZ16 | 232 | Cap-kBTUh | (blank) | Annual | 1 | 0.638 | 0.638 | 1.23 | 1.05
NG-HVAC-Blr-HW-gt2500kBtuh-90p0Et-CndLow | OfS | Ex | cWVVG | CZ01 | 174 | Cap-kBTUh | (blank) | Annual | 1 | 0.889 | 0.889 | 1.3 | 1.13
NG-HVAC-Blr-HW-gt2500kBtuh-90p0Et-CndLow | OfS | Ex | cWVVG | CZ02 | 179 | Cap-kBTUh | (blank) | Annual | 1 | 1.49 | 1.49 | 1.04 | 0.917
NG-HVAC-Blr-HW-gt2500kBtuh-90p0Et-CndLow | OfS | Ex | cWVVG | CZ03 | 190 | Cap-kBTUh | (blank) | Annual | 1 | 1.27 | 1.27 | 1.12 | 0.988
NG-HVAC-Blr-HW-gt2500kBtuh-90p0Et-CndLow | OfS | Ex | cWVVG | CZ04 | 196 | Cap-kBTUh | (blank) | Annual | 1 | 1.42 | 1.42 | 1.07 | 0.949
NG-HVAC-Blr-HW-gt2500kBtuh-90p0Et-CndLow | OfS | Ex | cWVVG | CZ05 | 182 | Cap-kBTUh | (blank) | Annual | 1 | 1.38 | 1.38 | 1.18 | 1.04
NG-HVAC-Blr-HW-gt2500kBtuh-90p0Et-CndLow | OfS | Ex | cWVVG | CZ06 | 157 | Cap-kBTUh | (blank) | Annual | 1 | 1.91 | 1.91 | 0.977 | 0.88
NG-HVAC-Blr-HW-gt2500kBtuh-90p0Et-CndLow | OfS | Ex | cWVVG | CZ07 | 129 | Cap-kBTUh | (blank) | Annual | 1 | 2.07 | 2.07 | 1.04 | 0.94
NG-HVAC-Blr-HW-gt2500kBtuh-90p0Et-CndLow | OfS | Ex | cWVVG | CZ08 | 162 | Cap-kBTUh | (blank) | Annual | 1 | 1.67 | 1.67 | 0.919 | 0.826
NG-HVAC-Blr-HW-gt2500kBtuh-90p0Et-CndLow | OfS | Ex | cWVVG | CZ09 | 161 | Cap-kBTUh | (blank) | Annual | 1 | 1.6 | 1.6 | 0.962 | 0.862
NG-HVAC-Blr-HW-gt2500kBtuh-90p0Et-CndLow | OfS | Ex | cWVVG | CZ10 | 133 | Cap-kBTUh | (blank) | Annual | 1 | 1.73 | 1.73 | 0.949 | 0.851
NG-HVAC-Blr-HW-gt2500kBtuh-90p0Et-CndLow | OfS | Ex | cWVVG | CZ11 | 181 | Cap-kBTUh | (blank) | Annual | 1 | 1.25 | 1.25 | 0.975 | 0.856
NG-HVAC-Blr-HW-gt2500kBtuh-90p0Et-CndLow | OfS | Ex | cWVVG | CZ12 | 180 | Cap-kBTUh | (blank) | Annual | 1 | 1.31 | 1.31 | 0.992 | 0.875
NG-HVAC-Blr-HW-gt2500kBtuh-90p0Et-CndLow | OfS | Ex | cWVVG | CZ13 | 180 | Cap-kBTUh | (blank) | Annual | 1 | 1.09 | 1.09 | 0.909 | 0.799
NG-HVAC-Blr-HW-gt2500kBtuh-90p0Et-CndLow | OfS | Ex | cWVVG | CZ14 | 184 | Cap-kBTUh | (blank) | Annual | 1 | 1.34 | 1.34 | 0.935 | 0.823
NG-HVAC-Blr-HW-gt2500kBtuh-90p0Et-CndLow | OfS | Ex | cWVVG | CZ15 | 118 | Cap-kBTUh | (blank) | Annual | 1 | 1.53 | 1.53 | 0.692 | 0.631
NG-HVAC-Blr-HW-gt2500kBtuh-90p0Et-CndLow | OfS | Ex | cWVVG | CZ16 | 232 | Cap-kBTUh | (blank) | Annual | 1 | 0.923 | 0.923 | 1.25 | 1.06
NG-HVAC-Blr-HW-gt2500kBtuh-90p0Et-CndLow | OfS | Old | cAVVG | CZ01 | 197 | Cap-kBTUh | (blank) | Annual | 1 | 0.625 | 0.625 | 1.84 | 1.59
NG-HVAC-Blr-HW-gt2500kBtuh-90p0Et-CndLow | OfS | Old | cAVVG | CZ02 | 221 | Cap-kBTUh | (blank) | Annual | 1 | 2.02 | 2.02 | 1.69 | 1.48
NG-HVAC-Blr-HW-gt2500kBtuh-90p0Et-CndLow | OfS | Old | cAVVG | CZ03 | 199 | Cap-kBTUh | (blank) | Annual | 1 | 1.55 | 1.55 | 1.71 | 1.51
NG-HVAC-Blr-HW-gt2500kBtuh-90p0Et-CndLow | OfS | Old | cAVVG | CZ04 | 215 | Cap-kBTUh | (blank) | Annual | 1 | 2.2 | 2.2 | 1.63 | 1.45
NG-HVAC-Blr-HW-gt2500kBtuh-90p0Et-CndLow | OfS | Old | cAVVG | CZ05 | 192 | Cap-kBTUh | (blank) | Annual | 1 | 2.07 | 2.07 | 1.82 | 1.61
NG-HVAC-Blr-HW-gt2500kBtuh-90p0Et-CndLow | OfS | Old | cAVVG | CZ06 | 169 | Cap-kBTUh | (blank) | Annual | 1 | 3.15 | 3.15 | 1.67 | 1.51
NG-HVAC-Blr-HW-gt2500kBtuh-90p0Et-CndLow | OfS | Old | cAVVG | CZ07 | 142 | Cap-kBTUh | (blank) | Annual | 1 | 3.38 | 3.38 | 1.73 | 1.58
NG-HVAC-Blr-HW-gt2500kBtuh-90p0Et-CndLow | OfS | Old | cAVVG | CZ08 | 173 | Cap-kBTUh | (blank) | Annual | 1 | 3.13 | 3.13 | 1.6 | 1.45
NG-HVAC-Blr-HW-gt2500kBtuh-90p0Et-CndLow | OfS | Old | cAVVG | CZ09 | 178 | Cap-kBTUh | (blank) | Annual | 1 | 3.09 | 3.09 | 1.63 | 1.47
NG-HVAC-Blr-HW-gt2500kBtuh-90p0Et-CndLow | OfS | Old | cAVVG | CZ10 | 188 | Cap-kBTUh | (blank) | Annual | 1 | 2.96 | 2.96 | 1.6 | 1.44
NG-HVAC-Blr-HW-gt2500kBtuh-90p0Et-CndLow | OfS | Old | cAVVG | CZ11 | 215 | Cap-kBTUh | (blank) | Annual | 1 | 1.95 | 1.95 | 1.57 | 1.38
NG-HVAC-Blr-HW-gt2500kBtuh-90p0Et-CndLow | OfS | Old | cAVVG | CZ12 | 214 | Cap-kBTUh | (blank) | Annual | 1 | 1.99 | 1.99 | 1.56 | 1.38
NG-HVAC-Blr-HW-gt2500kBtuh-90p0Et-CndLow | OfS | Old | cAVVG | CZ13 | 204 | Cap-kBTUh | (blank) | Annual | 1 | 2.11 | 2.11 | 1.53 | 1.35
NG-HVAC-Blr-HW-gt2500kBtuh-90p0Et-CndLow | OfS | Old | cAVVG | CZ14 | 215 | Cap-kBTUh | (blank) | Annual | 1 | 2.08 | 2.08 | 1.51 | 1.33
NG-HVAC-Blr-HW-gt2500kBtuh-90p0Et-CndLow | OfS | Old | cAVVG | CZ15 | 159 | Cap-kBTUh | (blank) | Annual | 1 | 4.44 | 4.44 | 1.47 | 1.35
NG-HVAC-Blr-HW-gt2500kBtuh-90p0Et-CndLow | OfS | Old | cAVVG | CZ16 | 267 | Cap-kBTUh | (blank) | Annual | 1 | 1.14 | 1.14 | 1.7 | 1.45
NG-HVAC-Blr-HW-gt2500kBtuh-90p0Et-CndLow | OfS | Old | cPVVG | CZ01 | 198 | Cap-kBTUh | (blank) | Annual | 1 | 0.388 | 0.388 | 1.83 | 1.59
NG-HVAC-Blr-HW-gt2500kBtuh-90p0Et-CndLow | OfS | Old | cPVVG | CZ02 | 221 | Cap-kBTUh | (blank) | Annual | 1 | 1.55 | 1.55 | 1.69 | 1.49
NG-HVAC-Blr-HW-gt2500kBtuh-90p0Et-CndLow | OfS | Old | cPVVG | CZ03 | 200 | Cap-kBTUh | (blank) | Annual | 1 | 1.04 | 1.04 | 1.69 | 1.5
NG-HVAC-Blr-HW-gt2500kBtuh-90p0Et-CndLow | OfS | Old | cPVVG | CZ04 | 215 | Cap-kBTUh | (blank) | Annual | 1 | 1.62 | 1.62 | 1.62 | 1.44
NG-HVAC-Blr-HW-gt2500kBtuh-90p0Et-CndLow | OfS | Old | cPVVG | CZ05 | 190 | Cap-kBTUh | (blank) | Annual | 1 | 1.3 | 1.3 | 1.8 | 1.59
NG-HVAC-Blr-HW-gt2500kBtuh-90p0Et-CndLow | OfS | Old | cPVVG | CZ06 | 168 | Cap-kBTUh | (blank) | Annual | 1 | 2.24 | 2.24 | 1.65 | 1.5
NG-HVAC-Blr-HW-gt2500kBtuh-90p0Et-CndLow | OfS | Old | cPVVG | CZ07 | 140 | Cap-kBTUh | (blank) | Annual | 1 | 2.44 | 2.44 | 1.73 | 1.59
NG-HVAC-Blr-HW-gt2500kBtuh-90p0Et-CndLow | OfS | Old | cPVVG | CZ08 | 171 | Cap-kBTUh | (blank) | Annual | 1 | 2.51 | 2.51 | 1.6 | 1.46
NG-HVAC-Blr-HW-gt2500kBtuh-90p0Et-CndLow | OfS | Old | cPVVG | CZ09 | 174 | Cap-kBTUh | (blank) | Annual | 1 | 2.16 | 2.16 | 1.62 | 1.46
NG-HVAC-Blr-HW-gt2500kBtuh-90p0Et-CndLow | OfS | Old | cPVVG | CZ10 | 186 | Cap-kBTUh | (blank) | Annual | 1 | 2.2 | 2.2 | 1.59 | 1.43
NG-HVAC-Blr-HW-gt2500kBtuh-90p0Et-CndLow | OfS | Old | cPVVG | CZ11 | 214 | Cap-kBTUh | (blank) | Annual | 1 | 1.46 | 1.46 | 1.55 | 1.36
NG-HVAC-Blr-HW-gt2500kBtuh-90p0Et-CndLow | OfS | Old | cPVVG | CZ12 | 214 | Cap-kBTUh | (blank) | Annual | 1 | 1.47 | 1.47 | 1.55 | 1.36
NG-HVAC-Blr-HW-gt2500kBtuh-90p0Et-CndLow | OfS | Old | cPVVG | CZ13 | 202 | Cap-kBTUh | (blank) | Annual | 1 | 1.54 | 1.54 | 1.53 | 1.34
NG-HVAC-Blr-HW-gt2500kBtuh-90p0Et-CndLow | OfS | Old | cPVVG | CZ14 | 214 | Cap-kBTUh | (blank) | Annual | 1 | 1.73 | 1.73 | 1.5 | 1.32
NG-HVAC-Blr-HW-gt2500kBtuh-90p0Et-CndLow | OfS | Old | cPVVG | CZ15 | 155 | Cap-kBTUh | (blank) | Annual | 1 | 3.19 | 3.19 | 1.44 | 1.32
NG-HVAC-Blr-HW-gt2500kBtuh-90p0Et-CndLow | OfS | Old | cPVVG | CZ16 | 268 | Cap-kBTUh | (blank) | Annual | 1 | 0.72 | 0.72 | 1.7 | 1.44
NG-HVAC-Blr-HW-gt2500kBtuh-90p0Et-CndLow | OfS | Old | cWVVG | CZ01 | 197 | Cap-kBTUh | (blank) | Annual | 1 | 0.639 | 0.639 | 1.84 | 1.59
NG-HVAC-Blr-HW-gt2500kBtuh-90p0Et-CndLow | OfS | Old | cWVVG | CZ02 | 221 | Cap-kBTUh | (blank) | Annual | 1 | 1.8 | 1.8 | 1.69 | 1.48
NG-HVAC-Blr-HW-gt2500kBtuh-90p0Et-CndLow | OfS | Old | cWVVG | CZ03 | 199 | Cap-kBTUh | (blank) | Annual | 1 | 1.55 | 1.55 | 1.71 | 1.51
NG-HVAC-Blr-HW-gt2500kBtuh-90p0Et-CndLow | OfS | Old | cWVVG | CZ04 | 215 | Cap-kBTUh | (blank) | Annual | 1 | 2.04 | 2.04 | 1.63 | 1.45
NG-HVAC-Blr-HW-gt2500kBtuh-90p0Et-CndLow | OfS | Old | cWVVG | CZ05 | 192 | Cap-kBTUh | (blank) | Annual | 1 | 2.04 | 2.04 | 1.82 | 1.61
NG-HVAC-Blr-HW-gt2500kBtuh-90p0Et-CndLow | OfS | Old | cWVVG | CZ06 | 169 | Cap-kBTUh | (blank) | Annual | 1 | 3.03 | 3.03 | 1.67 | 1.51
NG-HVAC-Blr-HW-gt2500kBtuh-90p0Et-CndLow | OfS | Old | cWVVG | CZ07 | 142 | Cap-kBTUh | (blank) | Annual | 1 | 3.26 | 3.26 | 1.73 | 1.58
NG-HVAC-Blr-HW-gt2500kBtuh-90p0Et-CndLow | OfS | Old | cWVVG | CZ08 | 173 | Cap-kBTUh | (blank) | Annual | 1 | 2.96 | 2.96 | 1.6 | 1.45
NG-HVAC-Blr-HW-gt2500kBtuh-90p0Et-CndLow | OfS | Old | cWVVG | CZ09 | 178 | Cap-kBTUh | (blank) | Annual | 1 | 2.92 | 2.92 | 1.63 | 1.47
NG-HVAC-Blr-HW-gt2500kBtuh-90p0Et-CndLow | OfS | Old | cWVVG | CZ10 | 188 | Cap-kBTUh | (blank) | Annual | 1 | 2.66 | 2.66 | 1.6 | 1.44
NG-HVAC-Blr-HW-gt2500kBtuh-90p0Et-CndLow | OfS | Old | cWVVG | CZ11 | 215 | Cap-kBTUh | (blank) | Annual | 1 | 1.69 | 1.69 | 1.57 | 1.38
NG-HVAC-Blr-HW-gt2500kBtuh-90p0Et-CndLow | OfS | Old | cWVVG | CZ12 | 214 | Cap-kBTUh | (blank) | Annual | 1 | 1.75 | 1.75 | 1.56 | 1.38
NG-HVAC-Blr-HW-gt2500kBtuh-90p0Et-CndLow | OfS | Old | cWVVG | CZ13 | 204 | Cap-kBTUh | (blank) | Annual | 1 | 1.84 | 1.84 | 1.53 | 1.35
NG-HVAC-Blr-HW-gt2500kBtuh-90p0Et-CndLow | OfS | Old | cWVVG | CZ14 | 215 | Cap-kBTUh | (blank) | Annual | 1 | 1.83 | 1.83 | 1.51 | 1.33
NG-HVAC-Blr-HW-gt2500kBtuh-90p0Et-CndLow | OfS | Old | cWVVG | CZ15 | 159 | Cap-kBTUh | (blank) | Annual | 1 | 3.9 | 3.9 | 1.47 | 1.35
NG-HVAC-Blr-HW-gt2500kBtuh-90p0Et-CndLow | OfS | Old | cWVVG | CZ16 | 267 | Cap-kBTUh | (blank) | Annual | 1 | 1.07 | 1.07 | 1.7 | 1.45
NG-HVAC-Blr-HW-gt2500kBtuh-90p0Et-CndLow | MBT | New | cAVVG | CZ01 | 1380 | Cap-kBTUh | (blank) | Annual | 1 | 0.079 | 0.079 | 1.26 | 1.26
NG-HVAC-Blr-HW-gt2500kBtuh-90p0Et-CndLow | MBT | New | cAVVG | CZ02 | 1520 | Cap-kBTUh | (blank) | Annual | 1 | 0.127 | 0.127 | 1.02 | 1.02
NG-HVAC-Blr-HW-gt2500kBtuh-90p0Et-CndLow | MBT | New | cAVVG | CZ03 | 1330 | Cap-kBTUh | (blank) | Annual | 1 | 0.139 | 0.139 | 1.06 | 1.06
NG-HVAC-Blr-HW-gt2500kBtuh-90p0Et-CndLow | MBT | New | cAVVG | CZ04 | 1470 | Cap-kBTUh | (blank) | Annual | 1 | 0.13 | 0.13 | 0.946 | 0.946
NG-HVAC-Blr-HW-gt2500kBtuh-90p0Et-CndLow | MBT | New | cAVVG | CZ05 | 1270 | Cap-kBTUh | (blank) | Annual | 1 | 0.136 | 0.136 | 1.13 | 1.13
NG-HVAC-Blr-HW-gt2500kBtuh-90p0Et-CndLow | MBT | New | cAVVG | CZ06 | 1130 | Cap-kBTUh | (blank) | Annual | 1 | 0.274 | 0.274 | 1.05 | 1.05
NG-HVAC-Blr-HW-gt2500kBtuh-90p0Et-CndLow | MBT | New | cAVVG | CZ07 | 835 | Cap-kBTUh | (blank) | Annual | 1 | 0.336 | 0.336 | 1.2 | 1.2
NG-HVAC-Blr-HW-gt2500kBtuh-90p0Et-CndLow | MBT | New | cAVVG | CZ08 | 1130 | Cap-kBTUh | (blank) | Annual | 1 | 0.244 | 0.244 | 1.01 | 1.01
NG-HVAC-Blr-HW-gt2500kBtuh-90p0Et-CndLow | MBT | New | cAVVG | CZ09 | 1050 | Cap-kBTUh | (blank) | Annual | 1 | 0.284 | 0.284 | 1.07 | 1.07
NG-HVAC-Blr-HW-gt2500kBtuh-90p0Et-CndLow | MBT | New | cAVVG | CZ10 | 1110 | Cap-kBTUh | (blank) | Annual | 1 | 0.297 | 0.297 | 1.06 | 1.06
NG-HVAC-Blr-HW-gt2500kBtuh-90p0Et-CndLow | MBT | New | cAVVG | CZ11 | 1450 | Cap-kBTUh | (blank) | Annual | 1 | 0.283 | 0.283 | 1.03 | 1.03
NG-HVAC-Blr-HW-gt2500kBtuh-90p0Et-CndLow | MBT | New | cAVVG | CZ12 | 1540 | Cap-kBTUh | (blank) | Annual | 1 | 0.183 | 0.183 | 0.973 | 0.973
NG-HVAC-Blr-HW-gt2500kBtuh-90p0Et-CndLow | MBT | New | cAVVG | CZ13 | 1460 | Cap-kBTUh | (blank) | Annual | 1 | 0.265 | 0.265 | 0.985 | 0.985
NG-HVAC-Blr-HW-gt2500kBtuh-90p0Et-CndLow | MBT | New | cAVVG | CZ14 | 1670 | Cap-kBTUh | (blank) | Annual | 1 | 0.243 | 0.243 | 0.964 | 0.964
NG-HVAC-Blr-HW-gt2500kBtuh-90p0Et-CndLow | MBT | New | cAVVG | CZ15 | 1040 | Cap-kBTUh | (blank) | Annual | 1 | 0.546 | 0.546 | 0.972 | 0.972
NG-HVAC-Blr-HW-gt2500kBtuh-90p0Et-CndLow | MBT | New | cAVVG | CZ16 | 2300 | Cap-kBTUh | (blank) | Annual | 1 | 0.131 | 0.131 | 1.11 | 1.11
NG-HVAC-Blr-HW-gt2500kBtuh-90p0Et-CndLow | MBT | New | cPVVG | CZ01 | 1400 | Cap-kBTUh | (blank) | Annual | 1 | 0.015 | 0.015 | 1.47 | 1.47
NG-HVAC-Blr-HW-gt2500kBtuh-90p0Et-CndLow | MBT | New | cPVVG | CZ02 | 1530 | Cap-kBTUh | (blank) | Annual | 1 | 0.187 | 0.187 | 1.26 | 1.26
NG-HVAC-Blr-HW-gt2500kBtuh-90p0Et-CndLow | MBT | New | cPVVG | CZ03 | 1350 | Cap-kBTUh | (blank) | Annual | 1 | 0.108 | 0.108 | 1.34 | 1.34
NG-HVAC-Blr-HW-gt2500kBtuh-90p0Et-CndLow | MBT | New | cPVVG | CZ04 | 1470 | Cap-kBTUh | (blank) | Annual | 1 | 0.194 | 0.194 | 1.22 | 1.22
NG-HVAC-Blr-HW-gt2500kBtuh-90p0Et-CndLow | MBT | New | cPVVG | CZ05 | 1280 | Cap-kBTUh | (blank) | Annual | 1 | 0.125 | 0.125 | 1.39 | 1.39
NG-HVAC-Blr-HW-gt2500kBtuh-90p0Et-CndLow | MBT | New | cPVVG | CZ06 | 1150 | Cap-kBTUh | (blank) | Annual | 1 | 0.298 | 0.298 | 1.37 | 1.37
NG-HVAC-Blr-HW-gt2500kBtuh-90p0Et-CndLow | MBT | New | cPVVG | CZ07 | 846 | Cap-kBTUh | (blank) | Annual | 1 | 0.261 | 0.261 | 1.53 | 1.53
NG-HVAC-Blr-HW-gt2500kBtuh-90p0Et-CndLow | MBT | New | cPVVG | CZ08 | 1160 | Cap-kBTUh | (blank) | Annual | 1 | 0.327 | 0.327 | 1.3 | 1.3
NG-HVAC-Blr-HW-gt2500kBtuh-90p0Et-CndLow | MBT | New | cPVVG | CZ09 | 1120 | Cap-kBTUh | (blank) | Annual | 1 | 0.428 | 0.428 | 1.3 | 1.3
NG-HVAC-Blr-HW-gt2500kBtuh-90p0Et-CndLow | MBT | New | cPVVG | CZ10 | 1160 | Cap-kBTUh | (blank) | Annual | 1 | 0.366 | 0.366 | 1.31 | 1.31
NG-HVAC-Blr-HW-gt2500kBtuh-90p0Et-CndLow | MBT | New | cPVVG | CZ11 | 1520 | Cap-kBTUh | (blank) | Annual | 1 | 0.373 | 0.373 | 1.25 | 1.25
NG-HVAC-Blr-HW-gt2500kBtuh-90p0Et-CndLow | MBT | New | cPVVG | CZ12 | 1580 | Cap-kBTUh | (blank) | Annual | 1 | 0.295 | 0.295 | 1.21 | 1.21
NG-HVAC-Blr-HW-gt2500kBtuh-90p0Et-CndLow | MBT | New | cPVVG | CZ13 | 1530 | Cap-kBTUh | (blank) | Annual | 1 | 0.421 | 0.421 | 1.21 | 1.21
NG-HVAC-Blr-HW-gt2500kBtuh-90p0Et-CndLow | MBT | New | cPVVG | CZ14 | 1760 | Cap-kBTUh | (blank) | Annual | 1 | 0.404 | 0.404 | 1.17 | 1.17
NG-HVAC-Blr-HW-gt2500kBtuh-90p0Et-CndLow | MBT | New | cPVVG | CZ15 | 1090 | Cap-kBTUh | (blank) | Annual | 1 | 0.927 | 0.927 | 1.17 | 1.17
NG-HVAC-Blr-HW-gt2500kBtuh-90p0Et-CndLow | MBT | New | cPVVG | CZ16 | 2320 | Cap-kBTUh | (blank) | Annual | 1 | 0.117 | 0.117 | 1.29 | 1.29
NG-HVAC-Blr-HW-gt2500kBtuh-90p0Et-CndLow | MBT | New | cWVVG | CZ01 | 1380 | Cap-kBTUh | (blank) | Annual | 1 | 0.079 | 0.079 | 1.26 | 1.26
NG-HVAC-Blr-HW-gt2500kBtuh-90p0Et-CndLow | MBT | New | cWVVG | CZ02 | 1520 | Cap-kBTUh | (blank) | Annual | 1 | 0.105 | 0.105 | 1.02 | 1.02
NG-HVAC-Blr-HW-gt2500kBtuh-90p0Et-CndLow | MBT | New | cWVVG | CZ03 | 1330 | Cap-kBTUh | (blank) | Annual | 1 | 0.139 | 0.139 | 1.06 | 1.06
NG-HVAC-Blr-HW-gt2500kBtuh-90p0Et-CndLow | MBT | New | cWVVG | CZ04 | 1470 | Cap-kBTUh | (blank) | Annual | 1 | 0.091 | 0.091 | 0.946 | 0.946
NG-HVAC-Blr-HW-gt2500kBtuh-90p0Et-CndLow | MBT | New | cWVVG | CZ05 | 1270 | Cap-kBTUh | (blank) | Annual | 1 | 0.121 | 0.121 | 1.13 | 1.13
NG-HVAC-Blr-HW-gt2500kBtuh-90p0Et-CndLow | MBT | New | cWVVG | CZ06 | 1130 | Cap-kBTUh | (blank) | Annual | 1 | 0.285 | 0.285 | 1.05 | 1.05
NG-HVAC-Blr-HW-gt2500kBtuh-90p0Et-CndLow | MBT | New | cWVVG | CZ07 | 835 | Cap-kBTUh | (blank) | Annual | 1 | 0.308 | 0.308 | 1.2 | 1.2
NG-HVAC-Blr-HW-gt2500kBtuh-90p0Et-CndLow | MBT | New | cWVVG | CZ08 | 1130 | Cap-kBTUh | (blank) | Annual | 1 | 0.192 | 0.192 | 1.01 | 1.01
NG-HVAC-Blr-HW-gt2500kBtuh-90p0Et-CndLow | MBT | New | cWVVG | CZ09 | 1050 | Cap-kBTUh | (blank) | Annual | 1 | 0.259 | 0.259 | 1.07 | 1.07
NG-HVAC-Blr-HW-gt2500kBtuh-90p0Et-CndLow | MBT | New | cWVVG | CZ10 | 1110 | Cap-kBTUh | (blank) | Annual | 1 | 0.276 | 0.276 | 1.06 | 1.06
NG-HVAC-Blr-HW-gt2500kBtuh-90p0Et-CndLow | MBT | New | cWVVG | CZ11 | 1450 | Cap-kBTUh | (blank) | Annual | 1 | 0.201 | 0.201 | 1.03 | 1.03
NG-HVAC-Blr-HW-gt2500kBtuh-90p0Et-CndLow | MBT | New | cWVVG | CZ12 | 1540 | Cap-kBTUh | (blank) | Annual | 1 | 0.134 | 0.134 | 0.973 | 0.973
NG-HVAC-Blr-HW-gt2500kBtuh-90p0Et-CndLow | MBT | New | cWVVG | CZ13 | 1460 | Cap-kBTUh | (blank) | Annual | 1 | 0.253 | 0.253 | 0.985 | 0.985
NG-HVAC-Blr-HW-gt2500kBtuh-90p0Et-CndLow | MBT | New | cWVVG | CZ14 | 1670 | Cap-kBTUh | (blank) | Annual | 1 | 0.23 | 0.23 | 0.964 | 0.964
NG-HVAC-Blr-HW-gt2500kBtuh-90p0Et-CndLow | MBT | New | cWVVG | CZ15 | 1040 | Cap-kBTUh | (blank) | Annual | 1 | 0.43 | 0.43 | 0.972 | 0.972
NG-HVAC-Blr-HW-gt2500kBtuh-90p0Et-CndLow | MBT | New | cWVVG | CZ16 | 2300 | Cap-kBTUh | (blank) | Annual | 1 | 0.099 | 0.099 | 1.11 | 1.11
NG-HVAC-Blr-HW-gt2500kBtuh-90p0Et-CndLow | MBT | Rec | cAVVG | CZ01 | 1330 | Cap-kBTUh | (blank) | Annual | 1 | 0.0551 | 0.0551 | 1.01 | 1.01
NG-HVAC-Blr-HW-gt2500kBtuh-90p0Et-CndLow | MBT | Rec | cAVVG | CZ02 | 1460 | Cap-kBTUh | (blank) | Annual | 1 | 0.173 | 0.173 | 0.836 | 0.836
NG-HVAC-Blr-HW-gt2500kBtuh-90p0Et-CndLow | MBT | Rec | cAVVG | CZ03 | 1260 | Cap-kBTUh | (blank) | Annual | 1 | 0.129 | 0.129 | 0.892 | 0.892
NG-HVAC-Blr-HW-gt2500kBtuh-90p0Et-CndLow | MBT | Rec | cAVVG | CZ04 | 1400 | Cap-kBTUh | (blank) | Annual | 1 | 0.17 | 0.17 | 0.792 | 0.792
NG-HVAC-Blr-HW-gt2500kBtuh-90p0Et-CndLow | MBT | Rec | cAVVG | CZ05 | 1230 | Cap-kBTUh | (blank) | Annual | 1 | 0.112 | 0.112 | 0.908 | 0.908
NG-HVAC-Blr-HW-gt2500kBtuh-90p0Et-CndLow | MBT | Rec | cAVVG | CZ06 | 1100 | Cap-kBTUh | (blank) | Annual | 1 | 0.247 | 0.247 | 0.889 | 0.889
NG-HVAC-Blr-HW-gt2500kBtuh-90p0Et-CndLow | MBT | Rec | cAVVG | CZ07 | 819 | Cap-kBTUh | (blank) | Annual | 1 | 0.294 | 0.294 | 1.06 | 1.06
NG-HVAC-Blr-HW-gt2500kBtuh-90p0Et-CndLow | MBT | Rec | cAVVG | CZ08 | 1100 | Cap-kBTUh | (blank) | Annual | 1 | 0.273 | 0.273 | 0.864 | 0.864
NG-HVAC-Blr-HW-gt2500kBtuh-90p0Et-CndLow | MBT | Rec | cAVVG | CZ09 | 1040 | Cap-kBTUh | (blank) | Annual | 1 | 0.595 | 0.595 | 0.943 | 0.943
NG-HVAC-Blr-HW-gt2500kBtuh-90p0Et-CndLow | MBT | Rec | cAVVG | CZ10 | 1090 | Cap-kBTUh | (blank) | Annual | 1 | 0.244 | 0.244 | 0.877 | 0.877
NG-HVAC-Blr-HW-gt2500kBtuh-90p0Et-CndLow | MBT | Rec | cAVVG | CZ11 | 1370 | Cap-kBTUh | (blank) | Annual | 1 | 0.283 | 0.283 | 0.844 | 0.844
NG-HVAC-Blr-HW-gt2500kBtuh-90p0Et-CndLow | MBT | Rec | cAVVG | CZ12 | 1470 | Cap-kBTUh | (blank) | Annual | 1 | 0.187 | 0.187 | 0.803 | 0.803
NG-HVAC-Blr-HW-gt2500kBtuh-90p0Et-CndLow | MBT | Rec | cAVVG | CZ13 | 1390 | Cap-kBTUh | (blank) | Annual | 1 | 0.287 | 0.287 | 0.819 | 0.819
NG-HVAC-Blr-HW-gt2500kBtuh-90p0Et-CndLow | MBT | Rec | cAVVG | CZ14 | 1610 | Cap-kBTUh | (blank) | Annual | 1 | 0.251 | 0.251 | 0.79 | 0.79
NG-HVAC-Blr-HW-gt2500kBtuh-90p0Et-CndLow | MBT | Rec | cAVVG | CZ15 | 1080 | Cap-kBTUh | (blank) | Annual | 1 | 0.705 | 0.705 | 0.88 | 0.88
NG-HVAC-Blr-HW-gt2500kBtuh-90p0Et-CndLow | MBT | Rec | cAVVG | CZ16 | 2220 | Cap-kBTUh | (blank) | Annual | 1 | 0.124 | 0.124 | 0.914 | 0.914
NG-HVAC-Blr-HW-gt2500kBtuh-90p0Et-CndLow | MBT | Rec | cPVVG | CZ01 | 1350 | Cap-kBTUh | (blank) | Annual | 1 | 0.0166 | 0.0166 | 1.35 | 1.35
NG-HVAC-Blr-HW-gt2500kBtuh-90p0Et-CndLow | MBT | Rec | cPVVG | CZ02 | 1470 | Cap-kBTUh | (blank) | Annual | 1 | 0.209 | 0.209 | 1.17 | 1.17
NG-HVAC-Blr-HW-gt2500kBtuh-90p0Et-CndLow | MBT | Rec | cPVVG | CZ03 | 1290 | Cap-kBTUh | (blank) | Annual | 1 | 0.117 | 0.117 | 1.27 | 1.27
NG-HVAC-Blr-HW-gt2500kBtuh-90p0Et-CndLow | MBT | Rec | cPVVG | CZ04 | 1410 | Cap-kBTUh | (blank) | Annual | 1 | 0.226 | 0.226 | 1.15 | 1.15
NG-HVAC-Blr-HW-gt2500kBtuh-90p0Et-CndLow | MBT | Rec | cPVVG | CZ05 | 1250 | Cap-kBTUh | (blank) | Annual | 1 | 0.124 | 0.124 | 1.29 | 1.29
NG-HVAC-Blr-HW-gt2500kBtuh-90p0Et-CndLow | MBT | Rec | cPVVG | CZ06 | 1120 | Cap-kBTUh | (blank) | Annual | 1 | 0.333 | 0.333 | 1.28 | 1.28
NG-HVAC-Blr-HW-gt2500kBtuh-90p0Et-CndLow | MBT | Rec | cPVVG | CZ07 | 833 | Cap-kBTUh | (blank) | Annual | 1 | 0.29 | 0.29 | 1.45 | 1.45
NG-HVAC-Blr-HW-gt2500kBtuh-90p0Et-CndLow | MBT | Rec | cPVVG | CZ08 | 1130 | Cap-kBTUh | (blank) | Annual | 1 | 0.343 | 0.343 | 1.21 | 1.21
NG-HVAC-Blr-HW-gt2500kBtuh-90p0Et-CndLow | MBT | Rec | cPVVG | CZ09 | 1110 | Cap-kBTUh | (blank) | Annual | 1 | 0.461 | 0.461 | 1.21 | 1.21
NG-HVAC-Blr-HW-gt2500kBtuh-90p0Et-CndLow | MBT | Rec | cPVVG | CZ10 | 1150 | Cap-kBTUh | (blank) | Annual | 1 | 0.392 | 0.392 | 1.21 | 1.21
NG-HVAC-Blr-HW-gt2500kBtuh-90p0Et-CndLow | MBT | Rec | cPVVG | CZ11 | 1460 | Cap-kBTUh | (blank) | Annual | 1 | 0.449 | 0.449 | 1.15 | 1.15
NG-HVAC-Blr-HW-gt2500kBtuh-90p0Et-CndLow | MBT | Rec | cPVVG | CZ12 | 1530 | Cap-kBTUh | (blank) | Annual | 1 | 0.283 | 0.283 | 1.12 | 1.12
NG-HVAC-Blr-HW-gt2500kBtuh-90p0Et-CndLow | MBT | Rec | cPVVG | CZ13 | 1480 | Cap-kBTUh | (blank) | Annual | 1 | 0.44 | 0.44 | 1.12 | 1.12
NG-HVAC-Blr-HW-gt2500kBtuh-90p0Et-CndLow | MBT | Rec | cPVVG | CZ14 | 1710 | Cap-kBTUh | (blank) | Annual | 1 | 0.453 | 0.453 | 1.07 | 1.07
NG-HVAC-Blr-HW-gt2500kBtuh-90p0Et-CndLow | MBT | Rec | cPVVG | CZ15 | 1090 | Cap-kBTUh | (blank) | Annual | 1 | 1.01 | 1.01 | 1.1 | 1.1
NG-HVAC-Blr-HW-gt2500kBtuh-90p0Et-CndLow | MBT | Rec | cPVVG | CZ16 | 2250 | Cap-kBTUh | (blank) | Annual | 1 | 0.129 | 0.129 | 1.17 | 1.17
NG-HVAC-Blr-HW-gt2500kBtuh-90p0Et-CndLow | MBT | Rec | cWVVG | CZ01 | 1330 | Cap-kBTUh | (blank) | Annual | 1 | 0.0364 | 0.0364 | 1.01 | 1.01
NG-HVAC-Blr-HW-gt2500kBtuh-90p0Et-CndLow | MBT | Rec | cWVVG | CZ02 | 1460 | Cap-kBTUh | (blank) | Annual | 1 | 0.137 | 0.137 | 0.836 | 0.836
NG-HVAC-Blr-HW-gt2500kBtuh-90p0Et-CndLow | MBT | Rec | cWVVG | CZ03 | 1260 | Cap-kBTUh | (blank) | Annual | 1 | 0.129 | 0.129 | 0.892 | 0.892
NG-HVAC-Blr-HW-gt2500kBtuh-90p0Et-CndLow | MBT | Rec | cWVVG | CZ04 | 1400 | Cap-kBTUh | (blank) | Annual | 1 | 0.115 | 0.115 | 0.792 | 0.792
NG-HVAC-Blr-HW-gt2500kBtuh-90p0Et-CndLow | MBT | Rec | cWVVG | CZ05 | 1230 | Cap-kBTUh | (blank) | Annual | 1 | 0.076 | 0.076 | 0.908 | 0.908
NG-HVAC-Blr-HW-gt2500kBtuh-90p0Et-CndLow | MBT | Rec | cWVVG | CZ06 | 1100 | Cap-kBTUh | (blank) | Annual | 1 | 0.177 | 0.177 | 0.889 | 0.889
NG-HVAC-Blr-HW-gt2500kBtuh-90p0Et-CndLow | MBT | Rec | cWVVG | CZ07 | 819 | Cap-kBTUh | (blank) | Annual | 1 | 0.238 | 0.238 | 1.06 | 1.06
NG-HVAC-Blr-HW-gt2500kBtuh-90p0Et-CndLow | MBT | Rec | cWVVG | CZ08 | 1100 | Cap-kBTUh | (blank) | Annual | 1 | 0.273 | 0.273 | 0.864 | 0.864
NG-HVAC-Blr-HW-gt2500kBtuh-90p0Et-CndLow | MBT | Rec | cWVVG | CZ09 | 1040 | Cap-kBTUh | (blank) | Annual | 1 | 0.297 | 0.297 | 0.943 | 0.943
NG-HVAC-Blr-HW-gt2500kBtuh-90p0Et-CndLow | MBT | Rec | cWVVG | CZ10 | 1090 | Cap-kBTUh | (blank) | Annual | 1 | 0.174 | 0.174 | 0.877 | 0.877
NG-HVAC-Blr-HW-gt2500kBtuh-90p0Et-CndLow | MBT | Rec | cWVVG | CZ11 | 1370 | Cap-kBTUh | (blank) | Annual | 1 | 0.159 | 0.159 | 0.844 | 0.844
NG-HVAC-Blr-HW-gt2500kBtuh-90p0Et-CndLow | MBT | Rec | cWVVG | CZ12 | 1470 | Cap-kBTUh | (blank) | Annual | 1 | 0.193 | 0.193 | 0.803 | 0.803
NG-HVAC-Blr-HW-gt2500kBtuh-90p0Et-CndLow | MBT | Rec | cWVVG | CZ13 | 1390 | Cap-kBTUh | (blank) | Annual | 1 | 0.236 | 0.236 | 0.819 | 0.819
NG-HVAC-Blr-HW-gt2500kBtuh-90p0Et-CndLow | MBT | Rec | cWVVG | CZ14 | 1610 | Cap-kBTUh | (blank) | Annual | 1 | 0.217 | 0.217 | 0.79 | 0.79
NG-HVAC-Blr-HW-gt2500kBtuh-90p0Et-CndLow | MBT | Rec | cWVVG | CZ15 | 1080 | Cap-kBTUh | (blank) | Annual | 1 | 0.391 | 0.391 | 0.88 | 0.88
NG-HVAC-Blr-HW-gt2500kBtuh-90p0Et-CndLow | MBT | Rec | cWVVG | CZ16 | 2220 | Cap-kBTUh | (blank) | Annual | 1 | 0.076 | 0.076 | 0.914 | 0.914
NG-HVAC-Blr-HW-gt2500kBtuh-90p0Et-CndLow | MBT | Ex | cAVVG | CZ01 | 1790 | Cap-kBTUh | (blank) | Annual | 1 | 0.173 | 0.173 | 1.59 | 1.39
NG-HVAC-Blr-HW-gt2500kBtuh-90p0Et-CndLow | MBT | Ex | cAVVG | CZ02 | 1950 | Cap-kBTUh | (blank) | Annual | 1 | 0.583 | 0.583 | 1.45 | 1.29
NG-HVAC-Blr-HW-gt2500kBtuh-90p0Et-CndLow | MBT | Ex | cAVVG | CZ03 | 1770 | Cap-kBTUh | (blank) | Annual | 1 | 0.478 | 0.478 | 1.63 | 1.47
NG-HVAC-Blr-HW-gt2500kBtuh-90p0Et-CndLow | MBT | Ex | cAVVG | CZ04 | 1960 | Cap-kBTUh | (blank) | Annual | 1 | 0.647 | 0.647 | 1.39 | 1.26
NG-HVAC-Blr-HW-gt2500kBtuh-90p0Et-CndLow | MBT | Ex | cAVVG | CZ05 | 1730 | Cap-kBTUh | (blank) | Annual | 1 | 0.402 | 0.402 | 1.53 | 1.36
NG-HVAC-Blr-HW-gt2500kBtuh-90p0Et-CndLow | MBT | Ex | cAVVG | CZ06 | 1580 | Cap-kBTUh | (blank) | Annual | 1 | 0.895 | 0.895 | 1.54 | 1.4
NG-HVAC-Blr-HW-gt2500kBtuh-90p0Et-CndLow | MBT | Ex | cAVVG | CZ07 | 1200 | Cap-kBTUh | (blank) | Annual | 1 | 0.974 | 0.974 | 1.82 | 1.65
NG-HVAC-Blr-HW-gt2500kBtuh-90p0Et-CndLow | MBT | Ex | cAVVG | CZ08 | 1560 | Cap-kBTUh | (blank) | Annual | 1 | 0.941 | 0.941 | 1.52 | 1.38
NG-HVAC-Blr-HW-gt2500kBtuh-90p0Et-CndLow | MBT | Ex | cAVVG | CZ09 | 1500 | Cap-kBTUh | (blank) | Annual | 1 | 1.09 | 1.09 | 1.61 | 1.45
NG-HVAC-Blr-HW-gt2500kBtuh-90p0Et-CndLow | MBT | Ex | cAVVG | CZ10 | 1390 | Cap-kBTUh | (blank) | Annual | 1 | 1.04 | 1.04 | 1.66 | 1.5
NG-HVAC-Blr-HW-gt2500kBtuh-90p0Et-CndLow | MBT | Ex | cAVVG | CZ11 | 1850 | Cap-kBTUh | (blank) | Annual | 1 | 0.912 | 0.912 | 1.42 | 1.27
NG-HVAC-Blr-HW-gt2500kBtuh-90p0Et-CndLow | MBT | Ex | cAVVG | CZ12 | 1950 | Cap-kBTUh | (blank) | Annual | 1 | 0.721 | 0.721 | 1.4 | 1.25
NG-HVAC-Blr-HW-gt2500kBtuh-90p0Et-CndLow | MBT | Ex | cAVVG | CZ13 | 1870 | Cap-kBTUh | (blank) | Annual | 1 | 0.793 | 0.793 | 1.34 | 1.2
NG-HVAC-Blr-HW-gt2500kBtuh-90p0Et-CndLow | MBT | Ex | cAVVG | CZ14 | 2100 | Cap-kBTUh | (blank) | Annual | 1 | 0.846 | 0.846 | 1.33 | 1.19
NG-HVAC-Blr-HW-gt2500kBtuh-90p0Et-CndLow | MBT | Ex | cAVVG | CZ15 | 1280 | Cap-kBTUh | (blank) | Annual | 1 | 2.16 | 2.16 | 1.74 | 1.6
NG-HVAC-Blr-HW-gt2500kBtuh-90p0Et-CndLow | MBT | Ex | cAVVG | CZ16 | 2710 | Cap-kBTUh | (blank) | Annual | 1 | 0.258 | 0.258 | 1.38 | 1.19
NG-HVAC-Blr-HW-gt2500kBtuh-90p0Et-CndLow | MBT | Ex | cPVVG | CZ01 | 1810 | Cap-kBTUh | (blank) | Annual | 1 | 0.0895 | 0.0895 | 1.78 | 1.57
NG-HVAC-Blr-HW-gt2500kBtuh-90p0Et-CndLow | MBT | Ex | cPVVG | CZ02 | 1950 | Cap-kBTUh | (blank) | Annual | 1 | 0.4 | 0.4 | 1.6 | 1.44
NG-HVAC-Blr-HW-gt2500kBtuh-90p0Et-CndLow | MBT | Ex | cPVVG | CZ03 | 1780 | Cap-kBTUh | (blank) | Annual | 1 | 0.281 | 0.281 | 1.79 | 1.61
NG-HVAC-Blr-HW-gt2500kBtuh-90p0Et-CndLow | MBT | Ex | cPVVG | CZ04 | 1950 | Cap-kBTUh | (blank) | Annual | 1 | 0.458 | 0.458 | 1.57 | 1.42
NG-HVAC-Blr-HW-gt2500kBtuh-90p0Et-CndLow | MBT | Ex | cPVVG | CZ05 | 1750 | Cap-kBTUh | (blank) | Annual | 1 | 0.271 | 0.271 | 1.73 | 1.55
NG-HVAC-Blr-HW-gt2500kBtuh-90p0Et-CndLow | MBT | Ex | cPVVG | CZ06 | 1600 | Cap-kBTUh | (blank) | Annual | 1 | 0.651 | 0.651 | 1.76 | 1.6
NG-HVAC-Blr-HW-gt2500kBtuh-90p0Et-CndLow | MBT | Ex | cPVVG | CZ07 | 1220 | Cap-kBTUh | (blank) | Annual | 1 | 0.654 | 0.654 | 2.02 | 1.84
NG-HVAC-Blr-HW-gt2500kBtuh-90p0Et-CndLow | MBT | Ex | cPVVG | CZ08 | 1570 | Cap-kBTUh | (blank) | Annual | 1 | 0.728 | 0.728 | 1.71 | 1.57
NG-HVAC-Blr-HW-gt2500kBtuh-90p0Et-CndLow | MBT | Ex | cPVVG | CZ09 | 1540 | Cap-kBTUh | (blank) | Annual | 1 | 0.908 | 0.908 | 1.8 | 1.64
NG-HVAC-Blr-HW-gt2500kBtuh-90p0Et-CndLow | MBT | Ex | cPVVG | CZ10 | 1430 | Cap-kBTUh | (blank) | Annual | 1 | 0.878 | 0.878 | 1.84 | 1.67
NG-HVAC-Blr-HW-gt2500kBtuh-90p0Et-CndLow | MBT | Ex | cPVVG | CZ11 | 1910 | Cap-kBTUh | (blank) | Annual | 1 | 0.779 | 0.779 | 1.6 | 1.44
NG-HVAC-Blr-HW-gt2500kBtuh-90p0Et-CndLow | MBT | Ex | cPVVG | CZ12 | 1990 | Cap-kBTUh | (blank) | Annual | 1 | 0.557 | 0.557 | 1.56 | 1.41
NG-HVAC-Blr-HW-gt2500kBtuh-90p0Et-CndLow | MBT | Ex | cPVVG | CZ13 | 1930 | Cap-kBTUh | (blank) | Annual | 1 | 0.755 | 0.755 | 1.53 | 1.38
NG-HVAC-Blr-HW-gt2500kBtuh-90p0Et-CndLow | MBT | Ex | cPVVG | CZ14 | 2170 | Cap-kBTUh | (blank) | Annual | 1 | 0.809 | 0.809 | 1.49 | 1.35
NG-HVAC-Blr-HW-gt2500kBtuh-90p0Et-CndLow | MBT | Ex | cPVVG | CZ15 | 1370 | Cap-kBTUh | (blank) | Annual | 1 | 2.36 | 2.36 | 1.98 | 1.83
NG-HVAC-Blr-HW-gt2500kBtuh-90p0Et-CndLow | MBT | Ex | cPVVG | CZ16 | 2730 | Cap-kBTUh | (blank) | Annual | 1 | 0.219 | 0.219 | 1.52 | 1.32
NG-HVAC-Blr-HW-gt2500kBtuh-90p0Et-CndLow | MBT | Ex | cWVVG | CZ01 | 1790 | Cap-kBTUh | (blank) | Annual | 1 | 0.159 | 0.159 | 1.59 | 1.39
NG-HVAC-Blr-HW-gt2500kBtuh-90p0Et-CndLow | MBT | Ex | cWVVG | CZ02 | 1950 | Cap-kBTUh | (blank) | Annual | 1 | 0.426 | 0.426 | 1.45 | 1.29
NG-HVAC-Blr-HW-gt2500kBtuh-90p0Et-CndLow | MBT | Ex | cWVVG | CZ03 | 1770 | Cap-kBTUh | (blank) | Annual | 1 | 0.396 | 0.396 | 1.63 | 1.47
NG-HVAC-Blr-HW-gt2500kBtuh-90p0Et-CndLow | MBT | Ex | cWVVG | CZ04 | 1960 | Cap-kBTUh | (blank) | Annual | 1 | 0.46 | 0.46 | 1.39 | 1.26
NG-HVAC-Blr-HW-gt2500kBtuh-90p0Et-CndLow | MBT | Ex | cWVVG | CZ05 | 1730 | Cap-kBTUh | (blank) | Annual | 1 | 0.32 | 0.32 | 1.53 | 1.36
NG-HVAC-Blr-HW-gt2500kBtuh-90p0Et-CndLow | MBT | Ex | cWVVG | CZ06 | 1580 | Cap-kBTUh | (blank) | Annual | 1 | 0.685 | 0.685 | 1.54 | 1.4
NG-HVAC-Blr-HW-gt2500kBtuh-90p0Et-CndLow | MBT | Ex | cWVVG | CZ07 | 1200 | Cap-kBTUh | (blank) | Annual | 1 | 0.753 | 0.753 | 1.82 | 1.65
NG-HVAC-Blr-HW-gt2500kBtuh-90p0Et-CndLow | MBT | Ex | cWVVG | CZ08 | 1560 | Cap-kBTUh | (blank) | Annual | 1 | 0.709 | 0.709 | 1.52 | 1.38
NG-HVAC-Blr-HW-gt2500kBtuh-90p0Et-CndLow | MBT | Ex | cWVVG | CZ09 | 1500 | Cap-kBTUh | (blank) | Annual | 1 | 0.668 | 0.668 | 1.61 | 1.45
NG-HVAC-Blr-HW-gt2500kBtuh-90p0Et-CndLow | MBT | Ex | cWVVG | CZ10 | 1390 | Cap-kBTUh | (blank) | Annual | 1 | 0.664 | 0.664 | 1.66 | 1.5
NG-HVAC-Blr-HW-gt2500kBtuh-90p0Et-CndLow | MBT | Ex | cWVVG | CZ11 | 1850 | Cap-kBTUh | (blank) | Annual | 1 | 0.656 | 0.656 | 1.42 | 1.27
NG-HVAC-Blr-HW-gt2500kBtuh-90p0Et-CndLow | MBT | Ex | cWVVG | CZ12 | 1950 | Cap-kBTUh | (blank) | Annual | 1 | 0.504 | 0.504 | 1.4 | 1.25
NG-HVAC-Blr-HW-gt2500kBtuh-90p0Et-CndLow | MBT | Ex | cWVVG | CZ13 | 1870 | Cap-kBTUh | (blank) | Annual | 1 | 0.56 | 0.56 | 1.34 | 1.2
NG-HVAC-Blr-HW-gt2500kBtuh-90p0Et-CndLow | MBT | Ex | cWVVG | CZ14 | 2100 | Cap-kBTUh | (blank) | Annual | 1 | 0.576 | 0.576 | 1.33 | 1.19
NG-HVAC-Blr-HW-gt2500kBtuh-90p0Et-CndLow | MBT | Ex | cWVVG | CZ15 | 1280 | Cap-kBTUh | (blank) | Annual | 1 | 1.18 | 1.18 | 1.74 | 1.6
NG-HVAC-Blr-HW-gt2500kBtuh-90p0Et-CndLow | MBT | Ex | cWVVG | CZ16 | 2710 | Cap-kBTUh | (blank) | Annual | 1 | 0.205 | 0.205 | 1.38 | 1.19
NG-HVAC-Blr-HW-gt2500kBtuh-90p0Et-CndLow | MBT | Old | cAVVG | CZ01 | 1950 | Cap-kBTUh | (blank) | Annual | 1 | 0.803 | 0.803 | 2.2 | 1.97
NG-HVAC-Blr-HW-gt2500kBtuh-90p0Et-CndLow | MBT | Old | cAVVG | CZ02 | 2190 | Cap-kBTUh | (blank) | Annual | 1 | 1.58 | 1.58 | 2.05 | 1.87
NG-HVAC-Blr-HW-gt2500kBtuh-90p0Et-CndLow | MBT | Old | cAVVG | CZ03 | 1910 | Cap-kBTUh | (blank) | Annual | 1 | 1.15 | 1.15 | 2.25 | 2.07
NG-HVAC-Blr-HW-gt2500kBtuh-90p0Et-CndLow | MBT | Old | cAVVG | CZ04 | 2160 | Cap-kBTUh | (blank) | Annual | 1 | 1.79 | 1.79 | 2.12 | 1.95
NG-HVAC-Blr-HW-gt2500kBtuh-90p0Et-CndLow | MBT | Old | cAVVG | CZ05 | 1870 | Cap-kBTUh | (blank) | Annual | 1 | 1.33 | 1.33 | 2.32 | 2.13
NG-HVAC-Blr-HW-gt2500kBtuh-90p0Et-CndLow | MBT | Old | cAVVG | CZ06 | 1520 | Cap-kBTUh | (blank) | Annual | 1 | 3.11 | 3.11 | 2.79 | 2.59
NG-HVAC-Blr-HW-gt2500kBtuh-90p0Et-CndLow | MBT | Old | cAVVG | CZ07 | 1220 | Cap-kBTUh | (blank) | Annual | 1 | 3.18 | 3.18 | 3.15 | 2.94
NG-HVAC-Blr-HW-gt2500kBtuh-90p0Et-CndLow | MBT | Old | cAVVG | CZ08 | 1550 | Cap-kBTUh | (blank) | Annual | 1 | 3.02 | 3.02 | 2.74 | 2.55
NG-HVAC-Blr-HW-gt2500kBtuh-90p0Et-CndLow | MBT | Old | cAVVG | CZ09 | 1580 | Cap-kBTUh | (blank) | Annual | 1 | 3.45 | 3.45 | 2.73 | 2.52
NG-HVAC-Blr-HW-gt2500kBtuh-90p0Et-CndLow | MBT | Old | cAVVG | CZ10 | 1710 | Cap-kBTUh | (blank) | Annual | 1 | 2.94 | 2.94 | 2.55 | 2.36
NG-HVAC-Blr-HW-gt2500kBtuh-90p0Et-CndLow | MBT | Old | cAVVG | CZ11 | 2120 | Cap-kBTUh | (blank) | Annual | 1 | 2.42 | 2.42 | 2.15 | 1.97
NG-HVAC-Blr-HW-gt2500kBtuh-90p0Et-CndLow | MBT | Old | cAVVG | CZ12 | 2180 | Cap-kBTUh | (blank) | Annual | 1 | 1.98 | 1.98 | 2.08 | 1.91
NG-HVAC-Blr-HW-gt2500kBtuh-90p0Et-CndLow | MBT | Old | cAVVG | CZ13 | 2140 | Cap-kBTUh | (blank) | Annual | 1 | 2.48 | 2.48 | 2.11 | 1.93
NG-HVAC-Blr-HW-gt2500kBtuh-90p0Et-CndLow | MBT | Old | cAVVG | CZ14 | 2330 | Cap-kBTUh | (blank) | Annual | 1 | 2.28 | 2.28 | 2.02 | 1.84
NG-HVAC-Blr-HW-gt2500kBtuh-90p0Et-CndLow | MBT | Old | cAVVG | CZ15 | 1450 | Cap-kBTUh | (blank) | Annual | 1 | 5.98 | 5.98 | 2.97 | 2.77
NG-HVAC-Blr-HW-gt2500kBtuh-90p0Et-CndLow | MBT | Old | cAVVG | CZ16 | 2890 | Cap-kBTUh | (blank) | Annual | 1 | 0.766 | 0.766 | 1.89 | 1.65
NG-HVAC-Blr-HW-gt2500kBtuh-90p0Et-CndLow | MBT | Old | cPVVG | CZ01 | 1950 | Cap-kBTUh | (blank) | Annual | 1 | 0.49 | 0.49 | 2.14 | 1.92
NG-HVAC-Blr-HW-gt2500kBtuh-90p0Et-CndLow | MBT | Old | cPVVG | CZ02 | 2160 | Cap-kBTUh | (blank) | Annual | 1 | 1.03 | 1.03 | 1.99 | 1.82
NG-HVAC-Blr-HW-gt2500kBtuh-90p0Et-CndLow | MBT | Old | cPVVG | CZ03 | 1910 | Cap-kBTUh | (blank) | Annual | 1 | 0.722 | 0.722 | 2.18 | 2
NG-HVAC-Blr-HW-gt2500kBtuh-90p0Et-CndLow | MBT | Old | cPVVG | CZ04 | 2130 | Cap-kBTUh | (blank) | Annual | 1 | 1.1 | 1.1 | 2.05 | 1.89
NG-HVAC-Blr-HW-gt2500kBtuh-90p0Et-CndLow | MBT | Old | cPVVG | CZ05 | 1870 | Cap-kBTUh | (blank) | Annual | 1 | 0.86 | 0.86 | 2.26 | 2.06
NG-HVAC-Blr-HW-gt2500kBtuh-90p0Et-CndLow | MBT | Old | cPVVG | CZ06 | 1520 | Cap-kBTUh | (blank) | Annual | 1 | 1.95 | 1.95 | 2.69 | 2.49
NG-HVAC-Blr-HW-gt2500kBtuh-90p0Et-CndLow | MBT | Old | cPVVG | CZ07 | 1150 | Cap-kBTUh | (blank) | Annual | 1 | 2.16 | 2.16 | 3.21 | 2.99
NG-HVAC-Blr-HW-gt2500kBtuh-90p0Et-CndLow | MBT | Old | cPVVG | CZ08 | 1520 | Cap-kBTUh | (blank) | Annual | 1 | 2.11 | 2.11 | 2.66 | 2.47
NG-HVAC-Blr-HW-gt2500kBtuh-90p0Et-CndLow | MBT | Old | cPVVG | CZ09 | 1560 | Cap-kBTUh | (blank) | Annual | 1 | 2.38 | 2.38 | 2.72 | 2.52
NG-HVAC-Blr-HW-gt2500kBtuh-90p0Et-CndLow | MBT | Old | cPVVG | CZ10 | 1690 | Cap-kBTUh | (blank) | Annual | 1 | 2.11 | 2.11 | 2.49 | 2.31
NG-HVAC-Blr-HW-gt2500kBtuh-90p0Et-CndLow | MBT | Old | cPVVG | CZ11 | 2140 | Cap-kBTUh | (blank) | Annual | 1 | 1.74 | 1.74 | 2.1 | 1.92
NG-HVAC-Blr-HW-gt2500kBtuh-90p0Et-CndLow | MBT | Old | cPVVG | CZ12 | 2170 | Cap-kBTUh | (blank) | Annual | 1 | 1.32 | 1.32 | 2.01 | 1.84
NG-HVAC-Blr-HW-gt2500kBtuh-90p0Et-CndLow | MBT | Old | cPVVG | CZ13 | 2150 | Cap-kBTUh | (blank) | Annual | 1 | 1.75 | 1.75 | 2.05 | 1.88
NG-HVAC-Blr-HW-gt2500kBtuh-90p0Et-CndLow | MBT | Old | cPVVG | CZ14 | 2370 | Cap-kBTUh | (blank) | Annual | 1 | 1.69 | 1.69 | 1.96 | 1.79
NG-HVAC-Blr-HW-gt2500kBtuh-90p0Et-CndLow | MBT | Old | cPVVG | CZ15 | 1490 | Cap-kBTUh | (blank) | Annual | 1 | 5.11 | 5.11 | 3.16 | 2.94
NG-HVAC-Blr-HW-gt2500kBtuh-90p0Et-CndLow | MBT | Old | cPVVG | CZ16 | 2900 | Cap-kBTUh | (blank) | Annual | 1 | 0.563 | 0.563 | 1.83 | 1.6
NG-HVAC-Blr-HW-gt2500kBtuh-90p0Et-CndLow | MBT | Old | cWVVG | CZ01 | 1950 | Cap-kBTUh | (blank) | Annual | 1 | 0.805 | 0.805 | 2.2 | 1.97
NG-HVAC-Blr-HW-gt2500kBtuh-90p0Et-CndLow | MBT | Old | cWVVG | CZ02 | 2190 | Cap-kBTUh | (blank) | Annual | 1 | 1.2 | 1.2 | 2.05 | 1.87
NG-HVAC-Blr-HW-gt2500kBtuh-90p0Et-CndLow | MBT | Old | cWVVG | CZ03 | 1910 | Cap-kBTUh | (blank) | Annual | 1 | 1.14 | 1.14 | 2.25 | 2.07
NG-HVAC-Blr-HW-gt2500kBtuh-90p0Et-CndLow | MBT | Old | cWVVG | CZ04 | 2160 | Cap-kBTUh | (blank) | Annual | 1 | 1.57 | 1.57 | 2.12 | 1.95
NG-HVAC-Blr-HW-gt2500kBtuh-90p0Et-CndLow | MBT | Old | cWVVG | CZ05 | 1870 | Cap-kBTUh | (blank) | Annual | 1 | 1.26 | 1.26 | 2.32 | 2.13
NG-HVAC-Blr-HW-gt2500kBtuh-90p0Et-CndLow | MBT | Old | cWVVG | CZ06 | 1520 | Cap-kBTUh | (blank) | Annual | 1 | 2.76 | 2.76 | 2.79 | 2.59
NG-HVAC-Blr-HW-gt2500kBtuh-90p0Et-CndLow | MBT | Old | cWVVG | CZ07 | 1220 | Cap-kBTUh | (blank) | Annual | 1 | 2.83 | 2.83 | 3.15 | 2.94
NG-HVAC-Blr-HW-gt2500kBtuh-90p0Et-CndLow | MBT | Old | cWVVG | CZ08 | 1550 | Cap-kBTUh | (blank) | Annual | 1 | 2.44 | 2.44 | 2.74 | 2.55
NG-HVAC-Blr-HW-gt2500kBtuh-90p0Et-CndLow | MBT | Old | cWVVG | CZ09 | 1580 | Cap-kBTUh | (blank) | Annual | 1 | 2.79 | 2.79 | 2.73 | 2.52
NG-HVAC-Blr-HW-gt2500kBtuh-90p0Et-CndLow | MBT | Old | cWVVG | CZ10 | 1710 | Cap-kBTUh | (blank) | Annual | 1 | 2.43 | 2.43 | 2.55 | 2.36
NG-HVAC-Blr-HW-gt2500kBtuh-90p0Et-CndLow | MBT | Old | cWVVG | CZ11 | 2120 | Cap-kBTUh | (blank) | Annual | 1 | 1.86 | 1.86 | 2.15 | 1.97
NG-HVAC-Blr-HW-gt2500kBtuh-90p0Et-CndLow | MBT | Old | cWVVG | CZ12 | 2180 | Cap-kBTUh | (blank) | Annual | 1 | 1.63 | 1.63 | 2.08 | 1.91
NG-HVAC-Blr-HW-gt2500kBtuh-90p0Et-CndLow | MBT | Old | cWVVG | CZ13 | 2140 | Cap-kBTUh | (blank) | Annual | 1 | 2.11 | 2.11 | 2.11 | 1.93
NG-HVAC-Blr-HW-gt2500kBtuh-90p0Et-CndLow | MBT | Old | cWVVG | CZ14 | 2330 | Cap-kBTUh | (blank) | Annual | 1 | 1.79 | 1.79 | 2.02 | 1.84
NG-HVAC-Blr-HW-gt2500kBtuh-90p0Et-CndLow | MBT | Old | cWVVG | CZ15 | 1450 | Cap-kBTUh | (blank) | Annual | 1 | 3.98 | 3.98 | 2.97 | 2.77
NG-HVAC-Blr-HW-gt2500kBtuh-90p0Et-CndLow | MBT | Old | cWVVG | CZ16 | 2890 | Cap-kBTUh | (blank) | Annual | 1 | 0.687 | 0.687 | 1.89 | 1.65
NG-HVAC-Blr-HW-gt2500kBtuh-90p0Et-CndLow | Htl | New | cAVVG | CZ01 | 981 | Cap-kBTUh | (blank) | Annual | 1 | 0.468 | 0.468 | 2.13 | 2.13
NG-HVAC-Blr-HW-gt2500kBtuh-90p0Et-CndLow | Htl | New | cAVVG | CZ02 | 1120 | Cap-kBTUh | (blank) | Annual | 1 | 1.48 | 1.48 | 1.71 | 1.71
NG-HVAC-Blr-HW-gt2500kBtuh-90p0Et-CndLow | Htl | New | cAVVG | CZ03 | 966 | Cap-kBTUh | (blank) | Annual | 1 | 1.2 | 1.2 | 1.71 | 1.71
NG-HVAC-Blr-HW-gt2500kBtuh-90p0Et-CndLow | Htl | New | cAVVG | CZ04 | 1120 | Cap-kBTUh | (blank) | Annual | 1 | 1.64 | 1.64 | 1.57 | 1.57
NG-HVAC-Blr-HW-gt2500kBtuh-90p0Et-CndLow | Htl | New | cAVVG | CZ05 | 971 | Cap-kBTUh | (blank) | Annual | 1 | 1.19 | 1.19 | 1.76 | 1.76
NG-HVAC-Blr-HW-gt2500kBtuh-90p0Et-CndLow | Htl | New | cAVVG | CZ06 | 901 | Cap-kBTUh | (blank) | Annual | 1 | 1.89 | 1.89 | 1.46 | 1.46
NG-HVAC-Blr-HW-gt2500kBtuh-90p0Et-CndLow | Htl | New | cAVVG | CZ07 | 798 | Cap-kBTUh | (blank) | Annual | 1 | 1.95 | 1.95 | 1.44 | 1.44
NG-HVAC-Blr-HW-gt2500kBtuh-90p0Et-CndLow | Htl | New | cAVVG | CZ08 | 921 | Cap-kBTUh | (blank) | Annual | 1 | 1.98 | 1.98 | 1.39 | 1.39
NG-HVAC-Blr-HW-gt2500kBtuh-90p0Et-CndLow | Htl | New | cAVVG | CZ09 | 941 | Cap-kBTUh | (blank) | Annual | 1 | 2.04 | 2.04 | 1.43 | 1.43
NG-HVAC-Blr-HW-gt2500kBtuh-90p0Et-CndLow | Htl | New | cAVVG | CZ10 | 972 | Cap-kBTUh | (blank) | Annual | 1 | 1.89 | 1.89 | 1.44 | 1.44
NG-HVAC-Blr-HW-gt2500kBtuh-90p0Et-CndLow | Htl | New | cAVVG | CZ11 | 1060 | Cap-kBTUh | (blank) | Annual | 1 | 1.62 | 1.62 | 1.64 | 1.64
NG-HVAC-Blr-HW-gt2500kBtuh-90p0Et-CndLow | Htl | New | cAVVG | CZ12 | 1120 | Cap-kBTUh | (blank) | Annual | 1 | 1.7 | 1.7 | 1.64 | 1.64
NG-HVAC-Blr-HW-gt2500kBtuh-90p0Et-CndLow | Htl | New | cAVVG | CZ13 | 1050 | Cap-kBTUh | (blank) | Annual | 1 | 1.77 | 1.77 | 1.59 | 1.59
NG-HVAC-Blr-HW-gt2500kBtuh-90p0Et-CndLow | Htl | New | cAVVG | CZ14 | 1200 | Cap-kBTUh | (blank) | Annual | 1 | 1.83 | 1.83 | 1.58 | 1.58
NG-HVAC-Blr-HW-gt2500kBtuh-90p0Et-CndLow | Htl | New | cAVVG | CZ15 | 963 | Cap-kBTUh | (blank) | Annual | 1 | 2.67 | 2.67 | 1.19 | 1.19
NG-HVAC-Blr-HW-gt2500kBtuh-90p0Et-CndLow | Htl | New | cAVVG | CZ16 | 1410 | Cap-kBTUh | (blank) | Annual | 1 | 1.15 | 1.15 | 1.98 | 1.98
NG-HVAC-Blr-HW-gt2500kBtuh-90p0Et-CndLow | Htl | New | cPVVG | CZ01 | 1120 | Cap-kBTUh | (blank) | Annual | 1 | 2.11 | 2.11 | 2.46 | 2.46
NG-HVAC-Blr-HW-gt2500kBtuh-90p0Et-CndLow | Htl | New | cPVVG | CZ02 | 1260 | Cap-kBTUh | (blank) | Annual | 1 | 3.56 | 3.56 | 2.27 | 2.27
NG-HVAC-Blr-HW-gt2500kBtuh-90p0Et-CndLow | Htl | New | cPVVG | CZ03 | 1090 | Cap-kBTUh | (blank) | Annual | 1 | 3.82 | 3.82 | 2.48 | 2.48
NG-HVAC-Blr-HW-gt2500kBtuh-90p0Et-CndLow | Htl | New | cPVVG | CZ04 | 1260 | Cap-kBTUh | (blank) | Annual | 1 | 4 | 4 | 2.26 | 2.26
NG-HVAC-Blr-HW-gt2500kBtuh-90p0Et-CndLow | Htl | New | cPVVG | CZ05 | 1100 | Cap-kBTUh | (blank) | Annual | 1 | 3.92 | 3.92 | 2.53 | 2.53
NG-HVAC-Blr-HW-gt2500kBtuh-90p0Et-CndLow | Htl | New | cPVVG | CZ06 | 884 | Cap-kBTUh | (blank) | Annual | 1 | 6.66 | 6.66 | 2.88 | 2.88
NG-HVAC-Blr-HW-gt2500kBtuh-90p0Et-CndLow | Htl | New | cPVVG | CZ07 | 634 | Cap-kBTUh | (blank) | Annual | 1 | 8.79 | 8.79 | 3.52 | 3.52
NG-HVAC-Blr-HW-gt2500kBtuh-90p0Et-CndLow | Htl | New | cPVVG | CZ08 | 877 | Cap-kBTUh | (blank) | Annual | 1 | 6.73 | 6.73 | 2.82 | 2.82
NG-HVAC-Blr-HW-gt2500kBtuh-90p0Et-CndLow | Htl | New | cPVVG | CZ09 | 889 | Cap-kBTUh | (blank) | Annual | 1 | 5.68 | 5.68 | 2.72 | 2.72
NG-HVAC-Blr-HW-gt2500kBtuh-90p0Et-CndLow | Htl | New | cPVVG | CZ10 | 948 | Cap-kBTUh | (blank) | Annual | 1 | 5.85 | 5.85 | 2.65 | 2.65
NG-HVAC-Blr-HW-gt2500kBtuh-90p0Et-CndLow | Htl | New | cPVVG | CZ11 | 1150 | Cap-kBTUh | (blank) | Annual | 1 | 3.65 | 3.65 | 2.3 | 2.3
NG-HVAC-Blr-HW-gt2500kBtuh-90p0Et-CndLow | Htl | New | cPVVG | CZ12 | 1250 | Cap-kBTUh | (blank) | Annual | 1 | 3.93 | 3.93 | 2.24 | 2.24
NG-HVAC-Blr-HW-gt2500kBtuh-90p0Et-CndLow | Htl | New | cPVVG | CZ13 | 1150 | Cap-kBTUh | (blank) | Annual | 1 | 3.69 | 3.69 | 2.24 | 2.24
NG-HVAC-Blr-HW-gt2500kBtuh-90p0Et-CndLow | Htl | New | cPVVG | CZ14 | 1340 | Cap-kBTUh | (blank) | Annual | 1 | 3.61 | 3.61 | 2.17 | 2.17
NG-HVAC-Blr-HW-gt2500kBtuh-90p0Et-CndLow | Htl | New | cPVVG | CZ15 | 902 | Cap-kBTUh | (blank) | Annual | 1 | 4.64 | 4.64 | 2.16 | 2.16
NG-HVAC-Blr-HW-gt2500kBtuh-90p0Et-CndLow | Htl | New | cPVVG | CZ16 | 1640 | Cap-kBTUh | (blank) | Annual | 1 | 2.19 | 2.19 | 2.12 | 2.12
NG-HVAC-Blr-HW-gt2500kBtuh-90p0Et-CndLow | Htl | New | cWVVG | CZ01 | 981 | Cap-kBTUh | (blank) | Annual | 1 | 0.139 | 0.139 | 2.13 | 2.13
NG-HVAC-Blr-HW-gt2500kBtuh-90p0Et-CndLow | Htl | New | cWVVG | CZ02 | 1120 | Cap-kBTUh | (blank) | Annual | 1 | 0.89 | 0.89 | 1.71 | 1.71
NG-HVAC-Blr-HW-gt2500kBtuh-90p0Et-CndLow | Htl | New | cWVVG | CZ03 | 966 | Cap-kBTUh | (blank) | Annual | 1 | 1.03 | 1.03 | 1.71 | 1.71
NG-HVAC-Blr-HW-gt2500kBtuh-90p0Et-CndLow | Htl | New | cWVVG | CZ04 | 1120 | Cap-kBTUh | (blank) | Annual | 1 | 1.37 | 1.37 | 1.57 | 1.57
NG-HVAC-Blr-HW-gt2500kBtuh-90p0Et-CndLow | Htl | New | cWVVG | CZ05 | 971 | Cap-kBTUh | (blank) | Annual | 1 | 0.961 | 0.961 | 1.76 | 1.76
NG-HVAC-Blr-HW-gt2500kBtuh-90p0Et-CndLow | Htl | New | cWVVG | CZ06 | 901 | Cap-kBTUh | (blank) | Annual | 1 | 1.56 | 1.56 | 1.46 | 1.46
NG-HVAC-Blr-HW-gt2500kBtuh-90p0Et-CndLow | Htl | New | cWVVG | CZ07 | 798 | Cap-kBTUh | (blank) | Annual | 1 | 1.56 | 1.56 | 1.44 | 1.44
NG-HVAC-Blr-HW-gt2500kBtuh-90p0Et-CndLow | Htl | New | cWVVG | CZ08 | 921 | Cap-kBTUh | (blank) | Annual | 1 | 1.65 | 1.65 | 1.39 | 1.39
NG-HVAC-Blr-HW-gt2500kBtuh-90p0Et-CndLow | Htl | New | cWVVG | CZ09 | 941 | Cap-kBTUh | (blank) | Annual | 1 | 1.62 | 1.62 | 1.43 | 1.43
NG-HVAC-Blr-HW-gt2500kBtuh-90p0Et-CndLow | Htl | New | cWVVG | CZ10 | 972 | Cap-kBTUh | (blank) | Annual | 1 | 1.57 | 1.57 | 1.44 | 1.44
NG-HVAC-Blr-HW-gt2500kBtuh-90p0Et-CndLow | Htl | New | cWVVG | CZ11 | 1060 | Cap-kBTUh | (blank) | Annual | 1 | 1.22 | 1.22 | 1.64 | 1.64
NG-HVAC-Blr-HW-gt2500kBtuh-90p0Et-CndLow | Htl | New | cWVVG | CZ12 | 1120 | Cap-kBTUh | (blank) | Annual | 1 | 1.32 | 1.32 | 1.64 | 1.64
NG-HVAC-Blr-HW-gt2500kBtuh-90p0Et-CndLow | Htl | New | cWVVG | CZ13 | 1050 | Cap-kBTUh | (blank) | Annual | 1 | 1.33 | 1.33 | 1.59 | 1.59
NG-HVAC-Blr-HW-gt2500kBtuh-90p0Et-CndLow | Htl | New | cWVVG | CZ14 | 1200 | Cap-kBTUh | (blank) | Annual | 1 | 1.37 | 1.37 | 1.58 | 1.58
NG-HVAC-Blr-HW-gt2500kBtuh-90p0Et-CndLow | Htl | New | cWVVG | CZ15 | 963 | Cap-kBTUh | (blank) | Annual | 1 | 1.79 | 1.79 | 1.19 | 1.19
NG-HVAC-Blr-HW-gt2500kBtuh-90p0Et-CndLow | Htl | New | cWVVG | CZ16 | 1410 | Cap-kBTUh | (blank) | Annual | 1 | 0.898 | 0.898 | 1.98 | 1.98
NG-HVAC-Blr-HW-gt2500kBtuh-90p0Et-CndLow | Htl | Rec | cAVVG | CZ01 | 980 | Cap-kBTUh | (blank) | Annual | 1 | 0.42 | 0.42 | 1.9 | 1.9
NG-HVAC-Blr-HW-gt2500kBtuh-90p0Et-CndLow | Htl | Rec | cAVVG | CZ02 | 1120 | Cap-kBTUh | (blank) | Annual | 1 | 1.44 | 1.44 | 1.55 | 1.55
NG-HVAC-Blr-HW-gt2500kBtuh-90p0Et-CndLow | Htl | Rec | cAVVG | CZ03 | 971 | Cap-kBTUh | (blank) | Annual | 1 | 1.13 | 1.13 | 1.54 | 1.54
NG-HVAC-Blr-HW-gt2500kBtuh-90p0Et-CndLow | Htl | Rec | cAVVG | CZ04 | 1120 | Cap-kBTUh | (blank) | Annual | 1 | 1.58 | 1.58 | 1.43 | 1.43
NG-HVAC-Blr-HW-gt2500kBtuh-90p0Et-CndLow | Htl | Rec | cAVVG | CZ05 | 973 | Cap-kBTUh | (blank) | Annual | 1 | 1.15 | 1.15 | 1.59 | 1.59
NG-HVAC-Blr-HW-gt2500kBtuh-90p0Et-CndLow | Htl | Rec | cAVVG | CZ06 | 905 | Cap-kBTUh | (blank) | Annual | 1 | 1.82 | 1.82 | 1.33 | 1.33
NG-HVAC-Blr-HW-gt2500kBtuh-90p0Et-CndLow | Htl | Rec | cAVVG | CZ07 | 800 | Cap-kBTUh | (blank) | Annual | 1 | 1.89 | 1.89 | 1.33 | 1.33
NG-HVAC-Blr-HW-gt2500kBtuh-90p0Et-CndLow | Htl | Rec | cAVVG | CZ08 | 924 | Cap-kBTUh | (blank) | Annual | 1 | 1.93 | 1.93 | 1.26 | 1.26
NG-HVAC-Blr-HW-gt2500kBtuh-90p0Et-CndLow | Htl | Rec | cAVVG | CZ09 | 945 | Cap-kBTUh | (blank) | Annual | 1 | 1.94 | 1.94 | 1.28 | 1.28
NG-HVAC-Blr-HW-gt2500kBtuh-90p0Et-CndLow | Htl | Rec | cAVVG | CZ10 | 974 | Cap-kBTUh | (blank) | Annual | 1 | 1.85 | 1.85 | 1.3 | 1.3
NG-HVAC-Blr-HW-gt2500kBtuh-90p0Et-CndLow | Htl | Rec | cAVVG | CZ11 | 1070 | Cap-kBTUh | (blank) | Annual | 1 | 1.57 | 1.57 | 1.45 | 1.45
NG-HVAC-Blr-HW-gt2500kBtuh-90p0Et-CndLow | Htl | Rec | cAVVG | CZ12 | 1120 | Cap-kBTUh | (blank) | Annual | 1 | 1.63 | 1.63 | 1.47 | 1.47
NG-HVAC-Blr-HW-gt2500kBtuh-90p0Et-CndLow | Htl | Rec | cAVVG | CZ13 | 1060 | Cap-kBTUh | (blank) | Annual | 1 | 1.71 | 1.71 | 1.42 | 1.42
NG-HVAC-Blr-HW-gt2500kBtuh-90p0Et-CndLow | Htl | Rec | cAVVG | CZ14 | 1200 | Cap-kBTUh | (blank) | Annual | 1 | 1.77 | 1.77 | 1.4 | 1.4
NG-HVAC-Blr-HW-gt2500kBtuh-90p0Et-CndLow | Htl | Rec | cAVVG | CZ15 | 965 | Cap-kBTUh | (blank) | Annual | 1 | 2.64 | 2.64 | 1.07 | 1.07
NG-HVAC-Blr-HW-gt2500kBtuh-90p0Et-CndLow | Htl | Rec | cAVVG | CZ16 | 1420 | Cap-kBTUh | (blank) | Annual | 1 | 0.988 | 0.988 | 1.73 | 1.73
NG-HVAC-Blr-HW-gt2500kBtuh-90p0Et-CndLow | Htl | Rec | cPVVG | CZ01 | 1120 | Cap-kBTUh | (blank) | Annual | 1 | 2.14 | 2.14 | 2.34 | 2.34
NG-HVAC-Blr-HW-gt2500kBtuh-90p0Et-CndLow | Htl | Rec | cPVVG | CZ02 | 1260 | Cap-kBTUh | (blank) | Annual | 1 | 3.53 | 3.53 | 2.13 | 2.13
NG-HVAC-Blr-HW-gt2500kBtuh-90p0Et-CndLow | Htl | Rec | cPVVG | CZ03 | 1090 | Cap-kBTUh | (blank) | Annual | 1 | 3.87 | 3.87 | 2.4 | 2.4
NG-HVAC-Blr-HW-gt2500kBtuh-90p0Et-CndLow | Htl | Rec | cPVVG | CZ04 | 1260 | Cap-kBTUh | (blank) | Annual | 1 | 4.02 | 4.02 | 2.13 | 2.13
NG-HVAC-Blr-HW-gt2500kBtuh-90p0Et-CndLow | Htl | Rec | cPVVG | CZ05 | 1100 | Cap-kBTUh | (blank) | Annual | 1 | 3.99 | 3.99 | 2.44 | 2.44
NG-HVAC-Blr-HW-gt2500kBtuh-90p0Et-CndLow | Htl | Rec | cPVVG | CZ06 | 881 | Cap-kBTUh | (blank) | Annual | 1 | 6.68 | 6.68 | 2.79 | 2.79
NG-HVAC-Blr-HW-gt2500kBtuh-90p0Et-CndLow | Htl | Rec | cPVVG | CZ07 | 636 | Cap-kBTUh | (blank) | Annual | 1 | 8.74 | 8.74 | 3.43 | 3.43
NG-HVAC-Blr-HW-gt2500kBtuh-90p0Et-CndLow | Htl | Rec | cPVVG | CZ08 | 876 | Cap-kBTUh | (blank) | Annual | 1 | 6.74 | 6.74 | 2.74 | 2.74
NG-HVAC-Blr-HW-gt2500kBtuh-90p0Et-CndLow | Htl | Rec | cPVVG | CZ09 | 887 | Cap-kBTUh | (blank) | Annual | 1 | 5.54 | 5.54 | 2.53 | 2.53
NG-HVAC-Blr-HW-gt2500kBtuh-90p0Et-CndLow | Htl | Rec | cPVVG | CZ10 | 945 | Cap-kBTUh | (blank) | Annual | 1 | 5.87 | 5.87 | 2.57 | 2.57
NG-HVAC-Blr-HW-gt2500kBtuh-90p0Et-CndLow | Htl | Rec | cPVVG | CZ11 | 1150 | Cap-kBTUh | (blank) | Annual | 1 | 3.59 | 3.59 | 2.14 | 2.14
NG-HVAC-Blr-HW-gt2500kBtuh-90p0Et-CndLow | Htl | Rec | cPVVG | CZ12 | 1250 | Cap-kBTUh | (blank) | Annual | 1 | 3.87 | 3.87 | 2.14 | 2.14
NG-HVAC-Blr-HW-gt2500kBtuh-90p0Et-CndLow | Htl | Rec | cPVVG | CZ13 | 1150 | Cap-kBTUh | (blank) | Annual | 1 | 3.63 | 3.63 | 2.08 | 2.08
NG-HVAC-Blr-HW-gt2500kBtuh-90p0Et-CndLow | Htl | Rec | cPVVG | CZ14 | 1340 | Cap-kBTUh | (blank) | Annual | 1 | 3.53 | 3.53 | 2 | 2
NG-HVAC-Blr-HW-gt2500kBtuh-90p0Et-CndLow | Htl | Rec | cPVVG | CZ15 | 920 | Cap-kBTUh | (blank) | Annual | 1 | 4.25 | 4.25 | 1.88 | 1.88
NG-HVAC-Blr-HW-gt2500kBtuh-90p0Et-CndLow | Htl | Rec | cPVVG | CZ16 | 1650 | Cap-kBTUh | (blank) | Annual | 1 | 2.21 | 2.21 | 1.97 | 1.97
NG-HVAC-Blr-HW-gt2500kBtuh-90p0Et-CndLow | Htl | Rec | cWVVG | CZ01 | 980 | Cap-kBTUh | (blank) | Annual | 1 | 0.311 | 0.311 | 1.9 | 1.9
NG-HVAC-Blr-HW-gt2500kBtuh-90p0Et-CndLow | Htl | Rec | cWVVG | CZ02 | 1120 | Cap-kBTUh | (blank) | Annual | 1 | 1.08 | 1.08 | 1.55 | 1.55
NG-HVAC-Blr-HW-gt2500kBtuh-90p0Et-CndLow | Htl | Rec | cWVVG | CZ03 | 971 | Cap-kBTUh | (blank) | Annual | 1 | 0.855 | 0.855 | 1.54 | 1.54
NG-HVAC-Blr-HW-gt2500kBtuh-90p0Et-CndLow | Htl | Rec | cWVVG | CZ04 | 1120 | Cap-kBTUh | (blank) | Annual | 1 | 1.23 | 1.23 | 1.43 | 1.43
NG-HVAC-Blr-HW-gt2500kBtuh-90p0Et-CndLow | Htl | Rec | cWVVG | CZ05 | 973 | Cap-kBTUh | (blank) | Annual | 1 | 0.86 | 0.86 | 1.59 | 1.59
NG-HVAC-Blr-HW-gt2500kBtuh-90p0Et-CndLow | Htl | Rec | cWVVG | CZ06 | 905 | Cap-kBTUh | (blank) | Annual | 1 | 1.35 | 1.35 | 1.33 | 1.33
NG-HVAC-Blr-HW-gt2500kBtuh-90p0Et-CndLow | Htl | Rec | cWVVG | CZ07 | 800 | Cap-kBTUh | (blank) | Annual | 1 | 1.47 | 1.47 | 1.33 | 1.33
NG-HVAC-Blr-HW-gt2500kBtuh-90p0Et-CndLow | Htl | Rec | cWVVG | CZ08 | 924 | Cap-kBTUh | (blank) | Annual | 1 | 1.41 | 1.41 | 1.26 | 1.26
NG-HVAC-Blr-HW-gt2500kBtuh-90p0Et-CndLow | Htl | Rec | cWVVG | CZ09 | 945 | Cap-kBTUh | (blank) | Annual | 1 | 1.39 | 1.39 | 1.28 | 1.28
NG-HVAC-Blr-HW-gt2500kBtuh-90p0Et-CndLow | Htl | Rec | cWVVG | CZ10 | 974 | Cap-kBTUh | (blank) | Annual | 1 | 1.43 | 1.43 | 1.3 | 1.3
NG-HVAC-Blr-HW-gt2500kBtuh-90p0Et-CndLow | Htl | Rec | cWVVG | CZ11 | 1070 | Cap-kBTUh | (blank) | Annual | 1 | 1.1 | 1.1 | 1.45 | 1.45
NG-HVAC-Blr-HW-gt2500kBtuh-90p0Et-CndLow | Htl | Rec | cWVVG | CZ12 | 1120 | Cap-kBTUh | (blank) | Annual | 1 | 1.21 | 1.21 | 1.47 | 1.47
NG-HVAC-Blr-HW-gt2500kBtuh-90p0Et-CndLow | Htl | Rec | cWVVG | CZ13 | 1060 | Cap-kBTUh | (blank) | Annual | 1 | 1.15 | 1.15 | 1.42 | 1.42
NG-HVAC-Blr-HW-gt2500kBtuh-90p0Et-CndLow | Htl | Rec | cWVVG | CZ14 | 1200 | Cap-kBTUh | (blank) | Annual | 1 | 1.29 | 1.29 | 1.4 | 1.4
NG-HVAC-Blr-HW-gt2500kBtuh-90p0Et-CndLow | Htl | Rec | cWVVG | CZ15 | 965 | Cap-kBTUh | (blank) | Annual | 1 | 1.73 | 1.73 | 1.07 | 1.07
NG-HVAC-Blr-HW-gt2500kBtuh-90p0Et-CndLow | Htl | Rec | cWVVG | CZ16 | 1420 | Cap-kBTUh | (blank) | Annual | 1 | 0.743 | 0.743 | 1.73 | 1.73
NG-HVAC-Blr-HW-gt2500kBtuh-90p0Et-CndLow | Htl | Ex | cAVVG | CZ01 | 1170 | Cap-kBTUh | (blank) | Annual | 1 | 2.94 | 2.94 | 3.68 | 3.19
NG-HVAC-Blr-HW-gt2500kBtuh-90p0Et-CndLow | Htl | Ex | cAVVG | CZ02 | 1250 | Cap-kBTUh | (blank) | Annual | 1 | 5.48 | 5.48 | 3.18 | 2.84
NG-HVAC-Blr-HW-gt2500kBtuh-90p0Et-CndLow | Htl | Ex | cAVVG | CZ03 | 1150 | Cap-kBTUh | (blank) | Annual | 1 | 6.59 | 6.59 | 3.92 | 3.57
NG-HVAC-Blr-HW-gt2500kBtuh-90p0Et-CndLow | Htl | Ex | cAVVG | CZ04 | 1300 | Cap-kBTUh | (blank) | Annual | 1 | 5.67 | 5.67 | 2.97 | 2.69
NG-HVAC-Blr-HW-gt2500kBtuh-90p0Et-CndLow | Htl | Ex | cAVVG | CZ05 | 1130 | Cap-kBTUh | (blank) | Annual | 1 | 4.82 | 4.82 | 3.28 | 2.95
NG-HVAC-Blr-HW-gt2500kBtuh-90p0Et-CndLow | Htl | Ex | cAVVG | CZ06 | 1060 | Cap-kBTUh | (blank) | Annual | 1 | 7.62 | 7.62 | 3.39 | 3.13
NG-HVAC-Blr-HW-gt2500kBtuh-90p0Et-CndLow | Htl | Ex | cAVVG | CZ07 | 933 | Cap-kBTUh | (blank) | Annual | 1 | 7.67 | 7.67 | 3.38 | 3.16
NG-HVAC-Blr-HW-gt2500kBtuh-90p0Et-CndLow | Htl | Ex | cAVVG | CZ08 | 1090 | Cap-kBTUh | (blank) | Annual | 1 | 7.57 | 7.57 | 3.19 | 2.96
NG-HVAC-Blr-HW-gt2500kBtuh-90p0Et-CndLow | Htl | Ex | cAVVG | CZ09 | 1100 | Cap-kBTUh | (blank) | Annual | 1 | 6.11 | 6.11 | 2.73 | 2.5
NG-HVAC-Blr-HW-gt2500kBtuh-90p0Et-CndLow | Htl | Ex | cAVVG | CZ10 | 1110 | Cap-kBTUh | (blank) | Annual | 1 | 7.38 | 7.38 | 3.08 | 2.83
NG-HVAC-Blr-HW-gt2500kBtuh-90p0Et-CndLow | Htl | Ex | cAVVG | CZ11 | 1220 | Cap-kBTUh | (blank) | Annual | 1 | 6.38 | 6.38 | 3.08 | 2.75
NG-HVAC-Blr-HW-gt2500kBtuh-90p0Et-CndLow | Htl | Ex | cAVVG | CZ12 | 1260 | Cap-kBTUh | (blank) | Annual | 1 | 5.83 | 5.83 | 3 | 2.69
NG-HVAC-Blr-HW-gt2500kBtuh-90p0Et-CndLow | Htl | Ex | cAVVG | CZ13 | 1200 | Cap-kBTUh | (blank) | Annual | 1 | 6.53 | 6.53 | 3.01 | 2.7
NG-HVAC-Blr-HW-gt2500kBtuh-90p0Et-CndLow | Htl | Ex | cAVVG | CZ14 | 1500 | Cap-kBTUh | (blank) | Annual | 1 | 4.84 | 4.84 | 2.58 | 2.28
NG-HVAC-Blr-HW-gt2500kBtuh-90p0Et-CndLow | Htl | Ex | cAVVG | CZ15 | 1140 | Cap-kBTUh | (blank) | Annual | 1 | 10.6 | 10.6 | 3.07 | 2.87
NG-HVAC-Blr-HW-gt2500kBtuh-90p0Et-CndLow | Htl | Ex | cAVVG | CZ16 | 1640 | Cap-kBTUh | (blank) | Annual | 1 | 2.28 | 2.28 | 2.57 | 2.16
NG-HVAC-Blr-HW-gt2500kBtuh-90p0Et-CndLow | Htl | Ex | cPVVG | CZ01 | 1340 | Cap-kBTUh | (blank) | Annual | 1 | 3.13 | 3.13 | 2.96 | 2.52
NG-HVAC-Blr-HW-gt2500kBtuh-90p0Et-CndLow | Htl | Ex | cPVVG | CZ02 | 1400 | Cap-kBTUh | (blank) | Annual | 1 | 5.07 | 5.07 | 2.73 | 2.43
NG-HVAC-Blr-HW-gt2500kBtuh-90p0Et-CndLow | Htl | Ex | cPVVG | CZ03 | 1290 | Cap-kBTUh | (blank) | Annual | 1 | 6.26 | 6.26 | 3.2 | 2.88
NG-HVAC-Blr-HW-gt2500kBtuh-90p0Et-CndLow | Htl | Ex | cPVVG | CZ04 | 1460 | Cap-kBTUh | (blank) | Annual | 1 | 5.44 | 5.44 | 2.67 | 2.42
NG-HVAC-Blr-HW-gt2500kBtuh-90p0Et-CndLow | Htl | Ex | cPVVG | CZ05 | 1290 | Cap-kBTUh | (blank) | Annual | 1 | 5.5 | 5.5 | 3.02 | 2.72
NG-HVAC-Blr-HW-gt2500kBtuh-90p0Et-CndLow | Htl | Ex | cPVVG | CZ06 | 1110 | Cap-kBTUh | (blank) | Annual | 1 | 8.79 | 8.79 | 3.37 | 3.12
NG-HVAC-Blr-HW-gt2500kBtuh-90p0Et-CndLow | Htl | Ex | cPVVG | CZ07 | 806 | Cap-kBTUh | (blank) | Annual | 1 | 11.4 | 11.4 | 4.13 | 3.87
NG-HVAC-Blr-HW-gt2500kBtuh-90p0Et-CndLow | Htl | Ex | cPVVG | CZ08 | 1090 | Cap-kBTUh | (blank) | Annual | 1 | 8.52 | 8.52 | 3.26 | 3.03
NG-HVAC-Blr-HW-gt2500kBtuh-90p0Et-CndLow | Htl | Ex | cPVVG | CZ09 | 1080 | Cap-kBTUh | (blank) | Annual | 1 | 6.5 | 6.5 | 2.92 | 2.68
NG-HVAC-Blr-HW-gt2500kBtuh-90p0Et-CndLow | Htl | Ex | cPVVG | CZ10 | 1070 | Cap-kBTUh | (blank) | Annual | 1 | 7.32 | 7.32 | 3.11 | 2.86
NG-HVAC-Blr-HW-gt2500kBtuh-90p0Et-CndLow | Htl | Ex | cPVVG | CZ11 | 1290 | Cap-kBTUh | (blank) | Annual | 1 | 4.59 | 4.59 | 2.66 | 2.34
NG-HVAC-Blr-HW-gt2500kBtuh-90p0Et-CndLow | Htl | Ex | cPVVG | CZ12 | 1400 | Cap-kBTUh | (blank) | Annual | 1 | 4.97 | 4.97 | 2.64 | 2.35
NG-HVAC-Blr-HW-gt2500kBtuh-90p0Et-CndLow | Htl | Ex | cPVVG | CZ13 | 1280 | Cap-kBTUh | (blank) | Annual | 1 | 4.62 | 4.62 | 2.55 | 2.26
NG-HVAC-Blr-HW-gt2500kBtuh-90p0Et-CndLow | Htl | Ex | cPVVG | CZ14 | 1670 | Cap-kBTUh | (blank) | Annual | 1 | 3.63 | 3.63 | 2.22 | 1.95
NG-HVAC-Blr-HW-gt2500kBtuh-90p0Et-CndLow | Htl | Ex | cPVVG | CZ15 | 1100 | Cap-kBTUh | (blank) | Annual | 1 | 5.56 | 5.56 | 2.37 | 2.2
NG-HVAC-Blr-HW-gt2500kBtuh-90p0Et-CndLow | Htl | Ex | cPVVG | CZ16 | 1900 | Cap-kBTUh | (blank) | Annual | 1 | 2.65 | 2.65 | 2.4 | 2.02
NG-HVAC-Blr-HW-gt2500kBtuh-90p0Et-CndLow | Htl | Ex | cWVVG | CZ01 | 1170 | Cap-kBTUh | (blank) | Annual | 1 | 2.22 | 2.22 | 3.68 | 3.19
NG-HVAC-Blr-HW-gt2500kBtuh-90p0Et-CndLow | Htl | Ex | cWVVG | CZ02 | 1250 | Cap-kBTUh | (blank) | Annual | 1 | 4.11 | 4.11 | 3.18 | 2.84
NG-HVAC-Blr-HW-gt2500kBtuh-90p0Et-CndLow | Htl | Ex | cWVVG | CZ03 | 1150 | Cap-kBTUh | (blank) | Annual | 1 | 5.26 | 5.26 | 3.92 | 3.57
NG-HVAC-Blr-HW-gt2500kBtuh-90p0Et-CndLow | Htl | Ex | cWVVG | CZ04 | 1300 | Cap-kBTUh | (blank) | Annual | 1 | 4.29 | 4.29 | 2.97 | 2.69
NG-HVAC-Blr-HW-gt2500kBtuh-90p0Et-CndLow | Htl | Ex | cWVVG | CZ05 | 1130 | Cap-kBTUh | (blank) | Annual | 1 | 3.62 | 3.62 | 3.28 | 2.95
NG-HVAC-Blr-HW-gt2500kBtuh-90p0Et-CndLow | Htl | Ex | cWVVG | CZ06 | 1060 | Cap-kBTUh | (blank) | Annual | 1 | 5.74 | 5.74 | 3.39 | 3.13
NG-HVAC-Blr-HW-gt2500kBtuh-90p0Et-CndLow | Htl | Ex | cWVVG | CZ07 | 933 | Cap-kBTUh | (blank) | Annual | 1 | 5.62 | 5.62 | 3.38 | 3.16
NG-HVAC-Blr-HW-gt2500kBtuh-90p0Et-CndLow | Htl | Ex | cWVVG | CZ08 | 1090 | Cap-kBTUh | (blank) | Annual | 1 | 5.41 | 5.41 | 3.19 | 2.96
NG-HVAC-Blr-HW-gt2500kBtuh-90p0Et-CndLow | Htl | Ex | cWVVG | CZ09 | 1100 | Cap-kBTUh | (blank) | Annual | 1 | 4.39 | 4.39 | 2.73 | 2.5
NG-HVAC-Blr-HW-gt2500kBtuh-90p0Et-CndLow | Htl | Ex | cWVVG | CZ10 | 1110 | Cap-kBTUh | (blank) | Annual | 1 | 5.4 | 5.4 | 3.08 | 2.83
NG-HVAC-Blr-HW-gt2500kBtuh-90p0Et-CndLow | Htl | Ex | cWVVG | CZ11 | 1220 | Cap-kBTUh | (blank) | Annual | 1 | 4.39 | 4.39 | 3.08 | 2.75
NG-HVAC-Blr-HW-gt2500kBtuh-90p0Et-CndLow | Htl | Ex | cWVVG | CZ12 | 1260 | Cap-kBTUh | (blank) | Annual | 1 | 4.17 | 4.17 | 3 | 2.69
NG-HVAC-Blr-HW-gt2500kBtuh-90p0Et-CndLow | Htl | Ex | cWVVG | CZ13 | 1200 | Cap-kBTUh | (blank) | Annual | 1 | 4.48 | 4.48 | 3.01 | 2.7
NG-HVAC-Blr-HW-gt2500kBtuh-90p0Et-CndLow | Htl | Ex | cWVVG | CZ14 | 1500 | Cap-kBTUh | (blank) | Annual | 1 | 3.36 | 3.36 | 2.58 | 2.28
NG-HVAC-Blr-HW-gt2500kBtuh-90p0Et-CndLow | Htl | Ex | cWVVG | CZ15 | 1140 | Cap-kBTUh | (blank) | Annual | 1 | 6.69 | 6.69 | 3.07 | 2.87
NG-HVAC-Blr-HW-gt2500kBtuh-90p0Et-CndLow | Htl | Ex | cWVVG | CZ16 | 1640 | Cap-kBTUh | (blank) | Annual | 1 | 1.66 | 1.66 | 2.57 | 2.16
NG-HVAC-Blr-HW-gt2500kBtuh-90p0Et-CndLow | Htl | Old | cAVVG | CZ01 | 1530 | Cap-kBTUh | (blank) | Annual | 1 | 7.25 | 7.25 | 5.12 | 4.57
NG-HVAC-Blr-HW-gt2500kBtuh-90p0Et-CndLow | Htl | Old | cAVVG | CZ02 | 1800 | Cap-kBTUh | (blank) | Annual | 1 | 11.4 | 11.4 | 5.08 | 4.62
NG-HVAC-Blr-HW-gt2500kBtuh-90p0Et-CndLow | Htl | Old | cAVVG | CZ03 | 1630 | Cap-kBTUh | (blank) | Annual | 1 | 9.13 | 9.13 | 5.18 | 4.74
NG-HVAC-Blr-HW-gt2500kBtuh-90p0Et-CndLow | Htl | Old | cAVVG | CZ04 | 1830 | Cap-kBTUh | (blank) | Annual | 1 | 11.7 | 11.7 | 5.15 | 4.74
NG-HVAC-Blr-HW-gt2500kBtuh-90p0Et-CndLow | Htl | Old | cAVVG | CZ05 | 1650 | Cap-kBTUh | (blank) | Annual | 1 | 9.09 | 9.09 | 5.09 | 4.64
NG-HVAC-Blr-HW-gt2500kBtuh-90p0Et-CndLow | Htl | Old | cAVVG | CZ06 | 1580 | Cap-kBTUh | (blank) | Annual | 1 | 12.1 | 12.1 | 5.52 | 5.15
NG-HVAC-Blr-HW-gt2500kBtuh-90p0Et-CndLow | Htl | Old | cAVVG | CZ07 | 1440 | Cap-kBTUh | (blank) | Annual | 1 | 13.8 | 13.8 | 5.74 | 5.41
NG-HVAC-Blr-HW-gt2500kBtuh-90p0Et-CndLow | Htl | Old | cAVVG | CZ08 | 1620 | Cap-kBTUh | (blank) | Annual | 1 | 14.6 | 14.6 | 5.75 | 5.39
NG-HVAC-Blr-HW-gt2500kBtuh-90p0Et-CndLow | Htl | Old | cAVVG | CZ09 | 1640 | Cap-kBTUh | (blank) | Annual | 1 | 16 | 16 | 5.88 | 5.49
NG-HVAC-Blr-HW-gt2500kBtuh-90p0Et-CndLow | Htl | Old | cAVVG | CZ10 | 1700 | Cap-kBTUh | (blank) | Annual | 1 | 16.7 | 16.7 | 5.83 | 5.44
NG-HVAC-Blr-HW-gt2500kBtuh-90p0Et-CndLow | Htl | Old | cAVVG | CZ11 | 1780 | Cap-kBTUh | (blank) | Annual | 1 | 14.7 | 14.7 | 5.48 | 5
NG-HVAC-Blr-HW-gt2500kBtuh-90p0Et-CndLow | Htl | Old | cAVVG | CZ12 | 1760 | Cap-kBTUh | (blank) | Annual | 1 | 13.3 | 13.3 | 5.33 | 4.89
NG-HVAC-Blr-HW-gt2500kBtuh-90p0Et-CndLow | Htl | Old | cAVVG | CZ13 | 1750 | Cap-kBTUh | (blank) | Annual | 1 | 15.4 | 15.4 | 5.51 | 5.07
NG-HVAC-Blr-HW-gt2500kBtuh-90p0Et-CndLow | Htl | Old | cAVVG | CZ14 | 1760 | Cap-kBTUh | (blank) | Annual | 1 | 14.8 | 14.8 | 5.32 | 4.89
NG-HVAC-Blr-HW-gt2500kBtuh-90p0Et-CndLow | Htl | Old | cAVVG | CZ15 | 1630 | Cap-kBTUh | (blank) | Annual | 1 | 24.3 | 24.3 | 6.18 | 5.85
NG-HVAC-Blr-HW-gt2500kBtuh-90p0Et-CndLow | Htl | Old | cAVVG | CZ16 | 2000 | Cap-kBTUh | (blank) | Annual | 1 | 7.53 | 7.53 | 4.42 | 3.87
NG-HVAC-Blr-HW-gt2500kBtuh-90p0Et-CndLow | Htl | Old | cPVVG | CZ01 | 1560 | Cap-kBTUh | (blank) | Annual | 1 | 5.27 | 5.27 | 3.59 | 3.1
NG-HVAC-Blr-HW-gt2500kBtuh-90p0Et-CndLow | Htl | Old | cPVVG | CZ02 | 1960 | Cap-kBTUh | (blank) | Annual | 1 | 6.07 | 6.07 | 3.19 | 2.82
NG-HVAC-Blr-HW-gt2500kBtuh-90p0Et-CndLow | Htl | Old | cPVVG | CZ03 | 1770 | Cap-kBTUh | (blank) | Annual | 1 | 5.95 | 5.95 | 3.39 | 3.04
NG-HVAC-Blr-HW-gt2500kBtuh-90p0Et-CndLow | Htl | Old | cPVVG | CZ04 | 2010 | Cap-kBTUh | (blank) | Annual | 1 | 6.15 | 6.15 | 3.2 | 2.89
NG-HVAC-Blr-HW-gt2500kBtuh-90p0Et-CndLow | Htl | Old | cPVVG | CZ05 | 1800 | Cap-kBTUh | (blank) | Annual | 1 | 5.9 | 5.9 | 3.36 | 2.99
NG-HVAC-Blr-HW-gt2500kBtuh-90p0Et-CndLow | Htl | Old | cPVVG | CZ06 | 1500 | Cap-kBTUh | (blank) | Annual | 1 | 9.46 | 9.46 | 3.95 | 3.63
NG-HVAC-Blr-HW-gt2500kBtuh-90p0Et-CndLow | Htl | Old | cPVVG | CZ07 | 1150 | Cap-kBTUh | (blank) | Annual | 1 | 13.5 | 13.5 | 4.82 | 4.51
NG-HVAC-Blr-HW-gt2500kBtuh-90p0Et-CndLow | Htl | Old | cPVVG | CZ08 | 1470 | Cap-kBTUh | (blank) | Annual | 1 | 10.4 | 10.4 | 4.08 | 3.79
NG-HVAC-Blr-HW-gt2500kBtuh-90p0Et-CndLow | Htl | Old | cPVVG | CZ09 | 1460 | Cap-kBTUh | (blank) | Annual | 1 | 11 | 11 | 4.42 | 4.08
NG-HVAC-Blr-HW-gt2500kBtuh-90p0Et-CndLow | Htl | Old | cPVVG | CZ10 | 1570 | Cap-kBTUh | (blank) | Annual | 1 | 9.79 | 9.79 | 4.13 | 3.8
NG-HVAC-Blr-HW-gt2500kBtuh-90p0Et-CndLow | Htl | Old | cPVVG | CZ11 | 1810 | Cap-kBTUh | (blank) | Annual | 1 | 7.49 | 7.49 | 3.72 | 3.32
NG-HVAC-Blr-HW-gt2500kBtuh-90p0Et-CndLow | Htl | Old | cPVVG | CZ12 | 1870 | Cap-kBTUh | (blank) | Annual | 1 | 6.71 | 6.71 | 3.43 | 3.07
NG-HVAC-Blr-HW-gt2500kBtuh-90p0Et-CndLow | Htl | Old | cPVVG | CZ13 | 1730 | Cap-kBTUh | (blank) | Annual | 1 | 7.66 | 7.66 | 3.78 | 3.39
NG-HVAC-Blr-HW-gt2500kBtuh-90p0Et-CndLow | Htl | Old | cPVVG | CZ14 | 1860 | Cap-kBTUh | (blank) | Annual | 1 | 7.94 | 7.94 | 3.54 | 3.18
NG-HVAC-Blr-HW-gt2500kBtuh-90p0Et-CndLow | Htl | Old | cPVVG | CZ15 | 1210 | Cap-kBTUh | (blank) | Annual | 1 | 21.4 | 21.4 | 5.67 | 5.34
NG-HVAC-Blr-HW-gt2500kBtuh-90p0Et-CndLow | Htl | Old | cPVVG | CZ16 | 2230 | Cap-kBTUh | (blank) | Annual | 1 | 4.96 | 4.96 | 3.03 | 2.56
NG-HVAC-Blr-HW-gt2500kBtuh-90p0Et-CndLow | Htl | Old | cWVVG | CZ01 | 1530 | Cap-kBTUh | (blank) | Annual | 1 | 6.67 | 6.67 | 5.12 | 4.57
NG-HVAC-Blr-HW-gt2500kBtuh-90p0Et-CndLow | Htl | Old | cWVVG | CZ02 | 1800 | Cap-kBTUh | (blank) | Annual | 1 | 10.2 | 10.2 | 5.08 | 4.62
NG-HVAC-Blr-HW-gt2500kBtuh-90p0Et-CndLow | Htl | Old | cWVVG | CZ03 | 1630 | Cap-kBTUh | (blank) | Annual | 1 | 8.23 | 8.23 | 5.18 | 4.74
NG-HVAC-Blr-HW-gt2500kBtuh-90p0Et-CndLow | Htl | Old | cWVVG | CZ04 | 1830 | Cap-kBTUh | (blank) | Annual | 1 | 10.6 | 10.6 | 5.15 | 4.74
NG-HVAC-Blr-HW-gt2500kBtuh-90p0Et-CndLow | Htl | Old | cWVVG | CZ05 | 1650 | Cap-kBTUh | (blank) | Annual | 1 | 8.16 | 8.16 | 5.09 | 4.64
NG-HVAC-Blr-HW-gt2500kBtuh-90p0Et-CndLow | Htl | Old | cWVVG | CZ06 | 1580 | Cap-kBTUh | (blank) | Annual | 1 | 10.7 | 10.7 | 5.52 | 5.15
NG-HVAC-Blr-HW-gt2500kBtuh-90p0Et-CndLow | Htl | Old | cWVVG | CZ07 | 1440 | Cap-kBTUh | (blank) | Annual | 1 | 11.6 | 11.6 | 5.74 | 5.41
NG-HVAC-Blr-HW-gt2500kBtuh-90p0Et-CndLow | Htl | Old | cWVVG | CZ08 | 1620 | Cap-kBTUh | (blank) | Annual | 1 | 12.5 | 12.5 | 5.75 | 5.39
NG-HVAC-Blr-HW-gt2500kBtuh-90p0Et-CndLow | Htl | Old | cWVVG | CZ09 | 1640 | Cap-kBTUh | (blank) | Annual | 1 | 13.6 | 13.6 | 5.88 | 5.49
NG-HVAC-Blr-HW-gt2500kBtuh-90p0Et-CndLow | Htl | Old | cWVVG | CZ10 | 1700 | Cap-kBTUh | (blank) | Annual | 1 | 14.2 | 14.2 | 5.83 | 5.44
NG-HVAC-Blr-HW-gt2500kBtuh-90p0Et-CndLow | Htl | Old | cWVVG | CZ11 | 1780 | Cap-kBTUh | (blank) | Annual | 1 | 11.7 | 11.7 | 5.48 | 5
NG-HVAC-Blr-HW-gt2500kBtuh-90p0Et-CndLow | Htl | Old | cWVVG | CZ12 | 1760 | Cap-kBTUh | (blank) | Annual | 1 | 11.5 | 11.5 | 5.33 | 4.89
NG-HVAC-Blr-HW-gt2500kBtuh-90p0Et-CndLow | Htl | Old | cWVVG | CZ13 | 1750 | Cap-kBTUh | (blank) | Annual | 1 | 12.3 | 12.3 | 5.51 | 5.07
NG-HVAC-Blr-HW-gt2500kBtuh-90p0Et-CndLow | Htl | Old | cWVVG | CZ14 | 1760 | Cap-kBTUh | (blank) | Annual | 1 | 12.1 | 12.1 | 5.32 | 4.89
NG-HVAC-Blr-HW-gt2500kBtuh-90p0Et-CndLow | Htl | Old | cWVVG | CZ15 | 1630 | Cap-kBTUh | (blank) | Annual | 1 | 18.1 | 18.1 | 6.18 | 5.85
NG-HVAC-Blr-HW-gt2500kBtuh-90p0Et-CndLow | Htl | Old | cWVVG | CZ16 | 2000 | Cap-kBTUh | (blank) | Annual | 1 | 6.36 | 6.36 | 4.42 | 3.87
NG-HVAC-Blr-HW-gt2500kBtuh-90p0Et-CndLow | ESe | New | cAVVG | CZ01 | 3270 | Cap-kBTUh | (blank) | Annual | 1 | -0.037 | -0.037 | 1.07 | 1.07
NG-HVAC-Blr-HW-gt2500kBtuh-90p0Et-CndLow | ESe | New | cAVVG | CZ02 | 3470 | Cap-kBTUh | (blank) | Annual | 1 | 0.338 | 0.338 | 0.857 | 0.857
NG-HVAC-Blr-HW-gt2500kBtuh-90p0Et-CndLow | ESe | New | cAVVG | CZ03 | 3290 | Cap-kBTUh | (blank) | Annual | 1 | 0.255 | 0.255 | 0.853 | 0.853
NG-HVAC-Blr-HW-gt2500kBtuh-90p0Et-CndLow | ESe | New | cAVVG | CZ04 | 3440 | Cap-kBTUh | (blank) | Annual | 1 | 0.4 | 0.4 | 0.766 | 0.766
NG-HVAC-Blr-HW-gt2500kBtuh-90p0Et-CndLow | ESe | New | cAVVG | CZ05 | 3200 | Cap-kBTUh | (blank) | Annual | 1 | 0.196 | 0.196 | 0.862 | 0.862
NG-HVAC-Blr-HW-gt2500kBtuh-90p0Et-CndLow | ESe | New | cAVVG | CZ06 | 2840 | Cap-kBTUh | (blank) | Annual | 1 | 0.593 | 0.593 | 0.677 | 0.677
NG-HVAC-Blr-HW-gt2500kBtuh-90p0Et-CndLow | ESe | New | cAVVG | CZ07 | 2410 | Cap-kBTUh | (blank) | Annual | 1 | 0.565 | 0.565 | 0.645 | 0.645
NG-HVAC-Blr-HW-gt2500kBtuh-90p0Et-CndLow | ESe | New | cAVVG | CZ08 | 2860 | Cap-kBTUh | (blank) | Annual | 1 | 0.659 | 0.659 | 0.651 | 0.651
NG-HVAC-Blr-HW-gt2500kBtuh-90p0Et-CndLow | ESe | New | cAVVG | CZ09 | 2850 | Cap-kBTUh | (blank) | Annual | 1 | 0.652 | 0.652 | 0.695 | 0.695
NG-HVAC-Blr-HW-gt2500kBtuh-90p0Et-CndLow | ESe | New | cAVVG | CZ10 | 3010 | Cap-kBTUh | (blank) | Annual | 1 | 0.711 | 0.711 | 0.718 | 0.718
NG-HVAC-Blr-HW-gt2500kBtuh-90p0Et-CndLow | ESe | New | cAVVG | CZ11 | 3210 | Cap-kBTUh | (blank) | Annual | 1 | 0.472 | 0.472 | 0.778 | 0.778
NG-HVAC-Blr-HW-gt2500kBtuh-90p0Et-CndLow | ESe | New | cAVVG | CZ12 | 3410 | Cap-kBTUh | (blank) | Annual | 1 | 0.477 | 0.477 | 0.785 | 0.785
NG-HVAC-Blr-HW-gt2500kBtuh-90p0Et-CndLow | ESe | New | cAVVG | CZ13 | 3270 | Cap-kBTUh | (blank) | Annual | 1 | 0.571 | 0.571 | 0.762 | 0.762
NG-HVAC-Blr-HW-gt2500kBtuh-90p0Et-CndLow | ESe | New | cAVVG | CZ14 | 3380 | Cap-kBTUh | (blank) | Annual | 1 | 0.479 | 0.479 | 0.751 | 0.751
NG-HVAC-Blr-HW-gt2500kBtuh-90p0Et-CndLow | ESe | New | cAVVG | CZ15 | 2510 | Cap-kBTUh | (blank) | Annual | 1 | 0.889 | 0.889 | 0.511 | 0.511
NG-HVAC-Blr-HW-gt2500kBtuh-90p0Et-CndLow | ESe | New | cAVVG | CZ16 | 3840 | Cap-kBTUh | (blank) | Annual | 1 | 0.058 | 0.058 | 0.997 | 0.997
NG-HVAC-Blr-HW-gt2500kBtuh-90p0Et-CndLow | ESe | New | cPVVG | CZ01 | 3270 | Cap-kBTUh | (blank) | Annual | 1 | 0.036 | 0.036 | 1.14 | 1.14
NG-HVAC-Blr-HW-gt2500kBtuh-90p0Et-CndLow | ESe | New | cPVVG | CZ02 | 3390 | Cap-kBTUh | (blank) | Annual | 1 | 0.319 | 0.319 | 0.918 | 0.918
NG-HVAC-Blr-HW-gt2500kBtuh-90p0Et-CndLow | ESe | New | cPVVG | CZ03 | 3290 | Cap-kBTUh | (blank) | Annual | 1 | 0.27 | 0.27 | 0.924 | 0.924
NG-HVAC-Blr-HW-gt2500kBtuh-90p0Et-CndLow | ESe | New | cPVVG | CZ04 | 3340 | Cap-kBTUh | (blank) | Annual | 1 | 0.325 | 0.325 | 0.816 | 0.816
NG-HVAC-Blr-HW-gt2500kBtuh-90p0Et-CndLow | ESe | New | cPVVG | CZ05 | 3200 | Cap-kBTUh | (blank) | Annual | 1 | 0.179 | 0.179 | 0.913 | 0.913
NG-HVAC-Blr-HW-gt2500kBtuh-90p0Et-CndLow | ESe | New | cPVVG | CZ06 | 2830 | Cap-kBTUh | (blank) | Annual | 1 | 0.546 | 0.546 | 0.746 | 0.746
NG-HVAC-Blr-HW-gt2500kBtuh-90p0Et-CndLow | ESe | New | cPVVG | CZ07 | 2410 | Cap-kBTUh | (blank) | Annual | 1 | 0.511 | 0.511 | 0.724 | 0.724
NG-HVAC-Blr-HW-gt2500kBtuh-90p0Et-CndLow | ESe | New | cPVVG | CZ08 | 2820 | Cap-kBTUh | (blank) | Annual | 1 | 0.608 | 0.608 | 0.72 | 0.72
NG-HVAC-Blr-HW-gt2500kBtuh-90p0Et-CndLow | ESe | New | cPVVG | CZ09 | 2830 | Cap-kBTUh | (blank) | Annual | 1 | 0.585 | 0.585 | 0.755 | 0.755
NG-HVAC-Blr-HW-gt2500kBtuh-90p0Et-CndLow | ESe | New | cPVVG | CZ10 | 2970 | Cap-kBTUh | (blank) | Annual | 1 | 0.635 | 0.635 | 0.771 | 0.771
NG-HVAC-Blr-HW-gt2500kBtuh-90p0Et-CndLow | ESe | New | cPVVG | CZ11 | 3180 | Cap-kBTUh | (blank) | Annual | 1 | 0.404 | 0.404 | 0.837 | 0.837
NG-HVAC-Blr-HW-gt2500kBtuh-90p0Et-CndLow | ESe | New | cPVVG | CZ12 | 3370 | Cap-kBTUh | (blank) | Annual | 1 | 0.467 | 0.467 | 0.855 | 0.855
NG-HVAC-Blr-HW-gt2500kBtuh-90p0Et-CndLow | ESe | New | cPVVG | CZ13 | 3240 | Cap-kBTUh | (blank) | Annual | 1 | 0.604 | 0.604 | 0.83 | 0.83
NG-HVAC-Blr-HW-gt2500kBtuh-90p0Et-CndLow | ESe | New | cPVVG | CZ14 | 3360 | Cap-kBTUh | (blank) | Annual | 1 | 0.41 | 0.41 | 0.804 | 0.804
NG-HVAC-Blr-HW-gt2500kBtuh-90p0Et-CndLow | ESe | New | cPVVG | CZ15 | 2490 | Cap-kBTUh | (blank) | Annual | 1 | 0.95 | 0.95 | 0.598 | 0.598
NG-HVAC-Blr-HW-gt2500kBtuh-90p0Et-CndLow | ESe | New | cPVVG | CZ16 | 3850 | Cap-kBTUh | (blank) | Annual | 1 | 0.12 | 0.12 | 1.04 | 1.04
NG-HVAC-Blr-HW-gt2500kBtuh-90p0Et-CndLow | ESe | New | cWVVG | CZ01 | 3270 | Cap-kBTUh | (blank) | Annual | 1 | -0.033 | -0.033 | 1.07 | 1.07
NG-HVAC-Blr-HW-gt2500kBtuh-90p0Et-CndLow | ESe | New | cWVVG | CZ02 | 3470 | Cap-kBTUh | (blank) | Annual | 1 | 0.314 | 0.314 | 0.857 | 0.857
NG-HVAC-Blr-HW-gt2500kBtuh-90p0Et-CndLow | ESe | New | cWVVG | CZ03 | 3290 | Cap-kBTUh | (blank) | Annual | 1 | 0.239 | 0.239 | 0.853 | 0.853
NG-HVAC-Blr-HW-gt2500kBtuh-90p0Et-CndLow | ESe | New | cWVVG | CZ04 | 3440 | Cap-kBTUh | (blank) | Annual | 1 | 0.363 | 0.363 | 0.766 | 0.766
NG-HVAC-Blr-HW-gt2500kBtuh-90p0Et-CndLow | ESe | New | cWVVG | CZ05 | 3200 | Cap-kBTUh | (blank) | Annual | 1 | 0.188 | 0.188 | 0.862 | 0.862
NG-HVAC-Blr-HW-gt2500kBtuh-90p0Et-CndLow | ESe | New | cWVVG | CZ06 | 2840 | Cap-kBTUh | (blank) | Annual | 1 | 0.56 | 0.56 | 0.677 | 0.677
NG-HVAC-Blr-HW-gt2500kBtuh-90p0Et-CndLow | ESe | New | cWVVG | CZ07 | 2410 | Cap-kBTUh | (blank) | Annual | 1 | 0.574 | 0.574 | 0.645 | 0.645
NG-HVAC-Blr-HW-gt2500kBtuh-90p0Et-CndLow | ESe | New | cWVVG | CZ08 | 2860 | Cap-kBTUh | (blank) | Annual | 1 | 0.636 | 0.636 | 0.651 | 0.651
NG-HVAC-Blr-HW-gt2500kBtuh-90p0Et-CndLow | ESe | New | cWVVG | CZ09 | 2850 | Cap-kBTUh | (blank) | Annual | 1 | 0.632 | 0.632 | 0.695 | 0.695
NG-HVAC-Blr-HW-gt2500kBtuh-90p0Et-CndLow | ESe | New | cWVVG | CZ10 | 3010 | Cap-kBTUh | (blank) | Annual | 1 | 0.676 | 0.676 | 0.718 | 0.718
NG-HVAC-Blr-HW-gt2500kBtuh-90p0Et-CndLow | ESe | New | cWVVG | CZ11 | 3210 | Cap-kBTUh | (blank) | Annual | 1 | 0.415 | 0.415 | 0.778 | 0.778
NG-HVAC-Blr-HW-gt2500kBtuh-90p0Et-CndLow | ESe | New | cWVVG | CZ12 | 3410 | Cap-kBTUh | (blank) | Annual | 1 | 0.432 | 0.432 | 0.785 | 0.785
NG-HVAC-Blr-HW-gt2500kBtuh-90p0Et-CndLow | ESe | New | cWVVG | CZ13 | 3270 | Cap-kBTUh | (blank) | Annual | 1 | 0.474 | 0.474 | 0.762 | 0.762
NG-HVAC-Blr-HW-gt2500kBtuh-90p0Et-CndLow | ESe | New | cWVVG | CZ14 | 3380 | Cap-kBTUh | (blank) | Annual | 1 | 0.421 | 0.421 | 0.75 | 0.75
NG-HVAC-Blr-HW-gt2500kBtuh-90p0Et-CndLow | ESe | New | cWVVG | CZ15 | 2510 | Cap-kBTUh | (blank) | Annual | 1 | 0.713 | 0.713 | 0.511 | 0.511
NG-HVAC-Blr-HW-gt2500kBtuh-90p0Et-CndLow | ESe | New | cWVVG | CZ16 | 3840 | Cap-kBTUh | (blank) | Annual | 1 | 0.057 | 0.057 | 0.997 | 0.997
NG-HVAC-Blr-HW-gt2500kBtuh-90p0Et-CndLow | ESe | Rec | cAVVG | CZ01 | 3210 | Cap-kBTUh | (blank) | Annual | 1 | -0.0733 | -0.0733 | 0.877 | 0.877
NG-HVAC-Blr-HW-gt2500kBtuh-90p0Et-CndLow | ESe | Rec | cAVVG | CZ02 | 3380 | Cap-kBTUh | (blank) | Annual | 1 | 0.324 | 0.324 | 0.712 | 0.712
NG-HVAC-Blr-HW-gt2500kBtuh-90p0Et-CndLow | ESe | Rec | cAVVG | CZ03 | 3230 | Cap-kBTUh | (blank) | Annual | 1 | 0.216 | 0.216 | 0.711 | 0.711
NG-HVAC-Blr-HW-gt2500kBtuh-90p0Et-CndLow | ESe | Rec | cAVVG | CZ04 | 3340 | Cap-kBTUh | (blank) | Annual | 1 | 0.361 | 0.361 | 0.646 | 0.646
NG-HVAC-Blr-HW-gt2500kBtuh-90p0Et-CndLow | ESe | Rec | cAVVG | CZ05 | 3110 | Cap-kBTUh | (blank) | Annual | 1 | 0.197 | 0.197 | 0.712 | 0.712
NG-HVAC-Blr-HW-gt2500kBtuh-90p0Et-CndLow | ESe | Rec | cAVVG | CZ06 | 2790 | Cap-kBTUh | (blank) | Annual | 1 | 0.546 | 0.546 | 0.553 | 0.553
NG-HVAC-Blr-HW-gt2500kBtuh-90p0Et-CndLow | ESe | Rec | cAVVG | CZ07 | 2350 | Cap-kBTUh | (blank) | Annual | 1 | 0.516 | 0.516 | 0.52 | 0.52
NG-HVAC-Blr-HW-gt2500kBtuh-90p0Et-CndLow | ESe | Rec | cAVVG | CZ08 | 2820 | Cap-kBTUh | (blank) | Annual | 1 | 0.61 | 0.61 | 0.525 | 0.525
NG-HVAC-Blr-HW-gt2500kBtuh-90p0Et-CndLow | ESe | Rec | cAVVG | CZ09 | 2820 | Cap-kBTUh | (blank) | Annual | 1 | 0.598 | 0.598 | 0.557 | 0.557
NG-HVAC-Blr-HW-gt2500kBtuh-90p0Et-CndLow | ESe | Rec | cAVVG | CZ10 | 2960 | Cap-kBTUh | (blank) | Annual | 1 | 0.62 | 0.62 | 0.569 | 0.569
NG-HVAC-Blr-HW-gt2500kBtuh-90p0Et-CndLow | ESe | Rec | cAVVG | CZ11 | 3120 | Cap-kBTUh | (blank) | Annual | 1 | 0.479 | 0.479 | 0.647 | 0.647
NG-HVAC-Blr-HW-gt2500kBtuh-90p0Et-CndLow | ESe | Rec | cAVVG | CZ12 | 3300 | Cap-kBTUh | (blank) | Annual | 1 | 0.452 | 0.452 | 0.673 | 0.673
NG-HVAC-Blr-HW-gt2500kBtuh-90p0Et-CndLow | ESe | Rec | cAVVG | CZ13 | 3210 | Cap-kBTUh | (blank) | Annual | 1 | 0.54 | 0.54 | 0.638 | 0.638
NG-HVAC-Blr-HW-gt2500kBtuh-90p0Et-CndLow | ESe | Rec | cAVVG | CZ14 | 3250 | Cap-kBTUh | (blank) | Annual | 1 | 0.435 | 0.435 | 0.636 | 0.636
NG-HVAC-Blr-HW-gt2500kBtuh-90p0Et-CndLow | ESe | Rec | cAVVG | CZ15 | 2420 | Cap-kBTUh | (blank) | Annual | 1 | 0.869 | 0.869 | 0.404 | 0.404
NG-HVAC-Blr-HW-gt2500kBtuh-90p0Et-CndLow | ESe | Rec | cAVVG | CZ16 | 3710 | Cap-kBTUh | (blank) | Annual | 1 | 0.0682 | 0.0682 | 0.847 | 0.847
NG-HVAC-Blr-HW-gt2500kBtuh-90p0Et-CndLow | ESe | Rec | cPVVG | CZ01 | 3220 | Cap-kBTUh | (blank) | Annual | 1 | 0.118 | 0.118 | 0.949 | 0.949
NG-HVAC-Blr-HW-gt2500kBtuh-90p0Et-CndLow | ESe | Rec | cPVVG | CZ02 | 3290 | Cap-kBTUh | (blank) | Annual | 1 | 0.324 | 0.324 | 0.78 | 0.78
NG-HVAC-Blr-HW-gt2500kBtuh-90p0Et-CndLow | ESe | Rec | cPVVG | CZ03 | 3240 | Cap-kBTUh | (blank) | Annual | 1 | 0.283 | 0.283 | 0.773 | 0.773
NG-HVAC-Blr-HW-gt2500kBtuh-90p0Et-CndLow | ESe | Rec | cPVVG | CZ04 | 3260 | Cap-kBTUh | (blank) | Annual | 1 | 0.366 | 0.366 | 0.72 | 0.72
NG-HVAC-Blr-HW-gt2500kBtuh-90p0Et-CndLow | ESe | Rec | cPVVG | CZ05 | 3110 | Cap-kBTUh | (blank) | Annual | 1 | 0.25 | 0.25 | 0.784 | 0.784
NG-HVAC-Blr-HW-gt2500kBtuh-90p0Et-CndLow | ESe | Rec | cPVVG | CZ06 | 2780 | Cap-kBTUh | (blank) | Annual | 1 | 0.545 | 0.545 | 0.631 | 0.631
NG-HVAC-Blr-HW-gt2500kBtuh-90p0Et-CndLow | ESe | Rec | cPVVG | CZ07 | 2340 | Cap-kBTUh | (blank) | Annual | 1 | 0.563 | 0.563 | 0.608 | 0.608
NG-HVAC-Blr-HW-gt2500kBtuh-90p0Et-CndLow | ESe | Rec | cPVVG | CZ08 | 2790 | Cap-kBTUh | (blank) | Annual | 1 | 0.63 | 0.63 | 0.601 | 0.601
NG-HVAC-Blr-HW-gt2500kBtuh-90p0Et-CndLow | ESe | Rec | cPVVG | CZ09 | 2790 | Cap-kBTUh | (blank) | Annual | 1 | 0.609 | 0.609 | 0.632 | 0.632
NG-HVAC-Blr-HW-gt2500kBtuh-90p0Et-CndLow | ESe | Rec | cPVVG | CZ10 | 2910 | Cap-kBTUh | (blank) | Annual | 1 | 0.643 | 0.643 | 0.643 | 0.643
NG-HVAC-Blr-HW-gt2500kBtuh-90p0Et-CndLow | ESe | Rec | cPVVG | CZ11 | 3090 | Cap-kBTUh | (blank) | Annual | 1 | 0.394 | 0.394 | 0.72 | 0.72
NG-HVAC-Blr-HW-gt2500kBtuh-90p0Et-CndLow | ESe | Rec | cPVVG | CZ12 | 3260 | Cap-kBTUh | (blank) | Annual | 1 | 0.413 | 0.413 | 0.744 | 0.744
NG-HVAC-Blr-HW-gt2500kBtuh-90p0Et-CndLow | ESe | Rec | cPVVG | CZ13 | 3200 | Cap-kBTUh | (blank) | Annual | 1 | 0.523 | 0.523 | 0.71 | 0.71
NG-HVAC-Blr-HW-gt2500kBtuh-90p0Et-CndLow | ESe | Rec | cPVVG | CZ14 | 3240 | Cap-kBTUh | (blank) | Annual | 1 | 0.532 | 0.532 | 0.711 | 0.711
NG-HVAC-Blr-HW-gt2500kBtuh-90p0Et-CndLow | ESe | Rec | cPVVG | CZ15 | 2420 | Cap-kBTUh | (blank) | Annual | 1 | 0.935 | 0.935 | 0.489 | 0.489
NG-HVAC-Blr-HW-gt2500kBtuh-90p0Et-CndLow | ESe | Rec | cPVVG | CZ16 | 3710 | Cap-kBTUh | (blank) | Annual | 1 | 0.109 | 0.109 | 0.899 | 0.899
NG-HVAC-Blr-HW-gt2500kBtuh-90p0Et-CndLow | ESe | Rec | cWVVG | CZ01 | 3210 | Cap-kBTUh | (blank) | Annual | 1 | -0.0696 | -0.0696 | 0.877 | 0.877
NG-HVAC-Blr-HW-gt2500kBtuh-90p0Et-CndLow | ESe | Rec | cWVVG | CZ02 | 3380 | Cap-kBTUh | (blank) | Annual | 1 | 0.298 | 0.298 | 0.712 | 0.712
NG-HVAC-Blr-HW-gt2500kBtuh-90p0Et-CndLow | ESe | Rec | cWVVG | CZ03 | 3230 | Cap-kBTUh | (blank) | Annual | 1 | 0.196 | 0.196 | 0.711 | 0.711
NG-HVAC-Blr-HW-gt2500kBtuh-90p0Et-CndLow | ESe | Rec | cWVVG | CZ04 | 3340 | Cap-kBTUh | (blank) | Annual | 1 | 0.339 | 0.339 | 0.646 | 0.646
NG-HVAC-Blr-HW-gt2500kBtuh-90p0Et-CndLow | ESe | Rec | cWVVG | CZ05 | 3110 | Cap-kBTUh | (blank) | Annual | 1 | 0.189 | 0.189 | 0.712 | 0.712
NG-HVAC-Blr-HW-gt2500kBtuh-90p0Et-CndLow | ESe | Rec | cWVVG | CZ06 | 2790 | Cap-kBTUh | (blank) | Annual | 1 | 0.524 | 0.524 | 0.552 | 0.552
NG-HVAC-Blr-HW-gt2500kBtuh-90p0Et-CndLow | ESe | Rec | cWVVG | CZ07 | 2350 | Cap-kBTUh | (blank) | Annual | 1 | 0.542 | 0.542 | 0.52 | 0.52
NG-HVAC-Blr-HW-gt2500kBtuh-90p0Et-CndLow | ESe | Rec | cWVVG | CZ08 | 2820 | Cap-kBTUh | (blank) | Annual | 1 | 0.605 | 0.605 | 0.525 | 0.525
NG-HVAC-Blr-HW-gt2500kBtuh-90p0Et-CndLow | ESe | Rec | cWVVG | CZ09 | 2820 | Cap-kBTUh | (blank) | Annual | 1 | 0.546 | 0.546 | 0.557 | 0.557
NG-HVAC-Blr-HW-gt2500kBtuh-90p0Et-CndLow | ESe | Rec | cWVVG | CZ10 | 2960 | Cap-kBTUh | (blank) | Annual | 1 | 0.577 | 0.577 | 0.569 | 0.569
NG-HVAC-Blr-HW-gt2500kBtuh-90p0Et-CndLow | ESe | Rec | cWVVG | CZ11 | 3120 | Cap-kBTUh | (blank) | Annual | 1 | 0.438 | 0.438 | 0.647 | 0.647
NG-HVAC-Blr-HW-gt2500kBtuh-90p0Et-CndLow | ESe | Rec | cWVVG | CZ12 | 3300 | Cap-kBTUh | (blank) | Annual | 1 | 0.385 | 0.385 | 0.673 | 0.673
NG-HVAC-Blr-HW-gt2500kBtuh-90p0Et-CndLow | ESe | Rec | cWVVG | CZ13 | 3210 | Cap-kBTUh | (blank) | Annual | 1 | 0.465 | 0.465 | 0.638 | 0.638
NG-HVAC-Blr-HW-gt2500kBtuh-90p0Et-CndLow | ESe | Rec | cWVVG | CZ14 | 3250 | Cap-kBTUh | (blank) | Annual | 1 | 0.402 | 0.402 | 0.636 | 0.636
NG-HVAC-Blr-HW-gt2500kBtuh-90p0Et-CndLow | ESe | Rec | cWVVG | CZ15 | 2420 | Cap-kBTUh | (blank) | Annual | 1 | 0.626 | 0.626 | 0.404 | 0.404
NG-HVAC-Blr-HW-gt2500kBtuh-90p0Et-CndLow | ESe | Rec | cWVVG | CZ16 | 3710 | Cap-kBTUh | (blank) | Annual | 1 | 0.0588 | 0.0588 | 0.847 | 0.847
NG-HVAC-Blr-HW-gt2500kBtuh-90p0Et-CndLow | ESe | Ex | cAVVG | CZ01 | 3290 | Cap-kBTUh | (blank) | Annual | 1 | -0.0212 | -0.0212 | 1.23 | 1.04
NG-HVAC-Blr-HW-gt2500kBtuh-90p0Et-CndLow | ESe | Ex | cAVVG | CZ02 | 3510 | Cap-kBTUh | (blank) | Annual | 1 | 0.677 | 0.677 | 1 | 0.868
NG-HVAC-Blr-HW-gt2500kBtuh-90p0Et-CndLow | ESe | Ex | cAVVG | CZ03 | 3370 | Cap-kBTUh | (blank) | Annual | 1 | 0.591 | 0.591 | 1.01 | 0.898
NG-HVAC-Blr-HW-gt2500kBtuh-90p0Et-CndLow | ESe | Ex | cAVVG | CZ04 | 3560 | Cap-kBTUh | (blank) | Annual | 1 | 0.883 | 0.883 | 0.959 | 0.856
NG-HVAC-Blr-HW-gt2500kBtuh-90p0Et-CndLow | ESe | Ex | cAVVG | CZ05 | 3210 | Cap-kBTUh | (blank) | Annual | 1 | 0.767 | 0.767 | 1.05 | 0.927
NG-HVAC-Blr-HW-gt2500kBtuh-90p0Et-CndLow | ESe | Ex | cAVVG | CZ06 | 2880 | Cap-kBTUh | (blank) | Annual | 1 | 1.41 | 1.41 | 0.915 | 0.833
NG-HVAC-Blr-HW-gt2500kBtuh-90p0Et-CndLow | ESe | Ex | cAVVG | CZ07 | 2460 | Cap-kBTUh | (blank) | Annual | 1 | 1.6 | 1.6 | 0.964 | 0.889
NG-HVAC-Blr-HW-gt2500kBtuh-90p0Et-CndLow | ESe | Ex | cAVVG | CZ08 | 2920 | Cap-kBTUh | (blank) | Annual | 1 | 1.63 | 1.63 | 0.888 | 0.814
NG-HVAC-Blr-HW-gt2500kBtuh-90p0Et-CndLow | ESe | Ex | cAVVG | CZ09 | 2950 | Cap-kBTUh | (blank) | Annual | 1 | 1.55 | 1.55 | 0.962 | 0.871
NG-HVAC-Blr-HW-gt2500kBtuh-90p0Et-CndLow | ESe | Ex | cAVVG | CZ10 | 3060 | Cap-kBTUh | (blank) | Annual | 1 | 1.37 | 1.37 | 0.906 | 0.816
NG-HVAC-Blr-HW-gt2500kBtuh-90p0Et-CndLow | ESe | Ex | cAVVG | CZ11 | 3430 | Cap-kBTUh | (blank) | Annual | 1 | 0.968 | 0.968 | 0.984 | 0.86
NG-HVAC-Blr-HW-gt2500kBtuh-90p0Et-CndLow | ESe | Ex | cAVVG | CZ12 | 3530 | Cap-kBTUh | (blank) | Annual | 1 | 0.919 | 0.919 | 0.981 | 0.861
NG-HVAC-Blr-HW-gt2500kBtuh-90p0Et-CndLow | ESe | Ex | cAVVG | CZ13 | 3440 | Cap-kBTUh | (blank) | Annual | 1 | 1.04 | 1.04 | 0.939 | 0.83
NG-HVAC-Blr-HW-gt2500kBtuh-90p0Et-CndLow | ESe | Ex | cAVVG | CZ14 | 3630 | Cap-kBTUh | (blank) | Annual | 1 | 1.08 | 1.08 | 1 | 0.879
NG-HVAC-Blr-HW-gt2500kBtuh-90p0Et-CndLow | ESe | Ex | cAVVG | CZ15 | 2720 | Cap-kBTUh | (blank) | Annual | 1 | 2.43 | 2.43 | 0.841 | 0.777
NG-HVAC-Blr-HW-gt2500kBtuh-90p0Et-CndLow | ESe | Ex | cAVVG | CZ16 | 4100 | Cap-kBTUh | (blank) | Annual | 1 | 0.288 | 0.288 | 1.25 | 1.03
NG-HVAC-Blr-HW-gt2500kBtuh-90p0Et-CndLow | ESe | Ex | cPVVG | CZ01 | 3310 | Cap-kBTUh | (blank) | Annual | 1 | 0.158 | 0.158 | 1.26 | 1.07
NG-HVAC-Blr-HW-gt2500kBtuh-90p0Et-CndLow | ESe | Ex | cPVVG | CZ02 | 3480 | Cap-kBTUh | (blank) | Annual | 1 | 0.583 | 0.583 | 1.06 | 0.922
NG-HVAC-Blr-HW-gt2500kBtuh-90p0Et-CndLow | ESe | Ex | cPVVG | CZ03 | 3360 | Cap-kBTUh | (blank) | Annual | 1 | 0.568 | 0.568 | 1.05 | 0.933
NG-HVAC-Blr-HW-gt2500kBtuh-90p0Et-CndLow | ESe | Ex | cPVVG | CZ04 | 3510 | Cap-kBTUh | (blank) | Annual | 1 | 0.849 | 0.849 | 1.03 | 0.922
NG-HVAC-Blr-HW-gt2500kBtuh-90p0Et-CndLow | ESe | Ex | cPVVG | CZ05 | 3210 | Cap-kBTUh | (blank) | Annual | 1 | 0.69 | 0.69 | 1.08 | 0.957
NG-HVAC-Blr-HW-gt2500kBtuh-90p0Et-CndLow | ESe | Ex | cPVVG | CZ06 | 2860 | Cap-kBTUh | (blank) | Annual | 1 | 1.23 | 1.23 | 0.952 | 0.868
NG-HVAC-Blr-HW-gt2500kBtuh-90p0Et-CndLow | ESe | Ex | cPVVG | CZ07 | 2420 | Cap-kBTUh | (blank) | Annual | 1 | 1.32 | 1.32 | 1.01 | 0.931
NG-HVAC-Blr-HW-gt2500kBtuh-90p0Et-CndLow | ESe | Ex | cPVVG | CZ08 | 2880 | Cap-kBTUh | (blank) | Annual | 1 | 1.47 | 1.47 | 0.965 | 0.889
NG-HVAC-Blr-HW-gt2500kBtuh-90p0Et-CndLow | ESe | Ex | cPVVG | CZ09 | 2890 | Cap-kBTUh | (blank) | Annual | 1 | 1.32 | 1.32 | 1.07 | 0.979
NG-HVAC-Blr-HW-gt2500kBtuh-90p0Et-CndLow | ESe | Ex | cPVVG | CZ10 | 3010 | Cap-kBTUh | (blank) | Annual | 1 | 1.24 | 1.24 | 0.994 | 0.907
NG-HVAC-Blr-HW-gt2500kBtuh-90p0Et-CndLow | ESe | Ex | cPVVG | CZ11 | 3420 | Cap-kBTUh | (blank) | Annual | 1 | 0.81 | 0.81 | 1.06 | 0.928
NG-HVAC-Blr-HW-gt2500kBtuh-90p0Et-CndLow | ESe | Ex | cPVVG | CZ12 | 3510 | Cap-kBTUh | (blank) | Annual | 1 | 0.78 | 0.78 | 1.04 | 0.921
NG-HVAC-Blr-HW-gt2500kBtuh-90p0Et-CndLow | ESe | Ex | cPVVG | CZ13 | 3440 | Cap-kBTUh | (blank) | Annual | 1 | 0.896 | 0.896 | 1.02 | 0.899
NG-HVAC-Blr-HW-gt2500kBtuh-90p0Et-CndLow | ESe | Ex | cPVVG | CZ14 | 3630 | Cap-kBTUh | (blank) | Annual | 1 | 1.09 | 1.09 | 1.08 | 0.956
NG-HVAC-Blr-HW-gt2500kBtuh-90p0Et-CndLow | ESe | Ex | cPVVG | CZ15 | 2640 | Cap-kBTUh | (blank) | Annual | 1 | 2.65 | 2.65 | 1.06 | 0.994
NG-HVAC-Blr-HW-gt2500kBtuh-90p0Et-CndLow | ESe | Ex | cPVVG | CZ16 | 4090 | Cap-kBTUh | (blank) | Annual | 1 | 0.254 | 0.254 | 1.28 | 1.05
NG-HVAC-Blr-HW-gt2500kBtuh-90p0Et-CndLow | ESe | Ex | cWVVG | CZ01 | 3290 | Cap-kBTUh | (blank) | Annual | 1 | -0.0223 | -0.0223 | 1.23 | 1.04
NG-HVAC-Blr-HW-gt2500kBtuh-90p0Et-CndLow | ESe | Ex | cWVVG | CZ02 | 3510 | Cap-kBTUh | (blank) | Annual | 1 | 0.575 | 0.575 | 1 | 0.868
NG-HVAC-Blr-HW-gt2500kBtuh-90p0Et-CndLow | ESe | Ex | cWVVG | CZ03 | 3370 | Cap-kBTUh | (blank) | Annual | 1 | 0.546 | 0.546 | 1.01 | 0.898
NG-HVAC-Blr-HW-gt2500kBtuh-90p0Et-CndLow | ESe | Ex | cWVVG | CZ04 | 3560 | Cap-kBTUh | (blank) | Annual | 1 | 0.806 | 0.806 | 0.959 | 0.856
NG-HVAC-Blr-HW-gt2500kBtuh-90p0Et-CndLow | ESe | Ex | cWVVG | CZ05 | 3210 | Cap-kBTUh | (blank) | Annual | 1 | 0.706 | 0.706 | 1.05 | 0.927
NG-HVAC-Blr-HW-gt2500kBtuh-90p0Et-CndLow | ESe | Ex | cWVVG | CZ06 | 2880 | Cap-kBTUh | (blank) | Annual | 1 | 1.3 | 1.3 | 0.915 | 0.833
NG-HVAC-Blr-HW-gt2500kBtuh-90p0Et-CndLow | ESe | Ex | cWVVG | CZ07 | 2460 | Cap-kBTUh | (blank) | Annual | 1 | 1.63 | 1.63 | 0.964 | 0.889
NG-HVAC-Blr-HW-gt2500kBtuh-90p0Et-CndLow | ESe | Ex | cWVVG | CZ08 | 2920 | Cap-kBTUh | (blank) | Annual | 1 | 1.49 | 1.49 | 0.888 | 0.814
NG-HVAC-Blr-HW-gt2500kBtuh-90p0Et-CndLow | ESe | Ex | cWVVG | CZ09 | 2950 | Cap-kBTUh | (blank) | Annual | 1 | 1.36 | 1.36 | 0.962 | 0.871
NG-HVAC-Blr-HW-gt2500kBtuh-90p0Et-CndLow | ESe | Ex | cWVVG | CZ10 | 3060 | Cap-kBTUh | (blank) | Annual | 1 | 1.32 | 1.32 | 0.906 | 0.816
NG-HVAC-Blr-HW-gt2500kBtuh-90p0Et-CndLow | ESe | Ex | cWVVG | CZ11 | 3430 | Cap-kBTUh | (blank) | Annual | 1 | 0.833 | 0.833 | 0.984 | 0.86
NG-HVAC-Blr-HW-gt2500kBtuh-90p0Et-CndLow | ESe | Ex | cWVVG | CZ12 | 3530 | Cap-kBTUh | (blank) | Annual | 1 | 0.799 | 0.799 | 0.981 | 0.861
NG-HVAC-Blr-HW-gt2500kBtuh-90p0Et-CndLow | ESe | Ex | cWVVG | CZ13 | 3440 | Cap-kBTUh | (blank) | Annual | 1 | 0.888 | 0.888 | 0.939 | 0.83
NG-HVAC-Blr-HW-gt2500kBtuh-90p0Et-CndLow | ESe | Ex | cWVVG | CZ14 | 3630 | Cap-kBTUh | (blank) | Annual | 1 | 0.907 | 0.907 | 1 | 0.879
NG-HVAC-Blr-HW-gt2500kBtuh-90p0Et-CndLow | ESe | Ex | cWVVG | CZ15 | 2720 | Cap-kBTUh | (blank) | Annual | 1 | 1.9 | 1.9 | 0.841 | 0.777
NG-HVAC-Blr-HW-gt2500kBtuh-90p0Et-CndLow | ESe | Ex | cWVVG | CZ16 | 4100 | Cap-kBTUh | (blank) | Annual | 1 | 0.258 | 0.258 | 1.25 | 1.03
NG-HVAC-Blr-HW-gt2500kBtuh-90p0Et-CndLow | ESe | Old | cAVVG | CZ01 | 3450 | Cap-kBTUh | (blank) | Annual | 1 | 0.0604 | 0.0604 | 1.41 | 1.2
NG-HVAC-Blr-HW-gt2500kBtuh-90p0Et-CndLow | ESe | Old | cAVVG | CZ02 | 3760 | Cap-kBTUh | (blank) | Annual | 1 | 1.01 | 1.01 | 1.19 | 1.04
NG-HVAC-Blr-HW-gt2500kBtuh-90p0Et-CndLow | ESe | Old | cAVVG | CZ03 | 3500 | Cap-kBTUh | (blank) | Annual | 1 | 0.705 | 0.705 | 1.22 | 1.09
NG-HVAC-Blr-HW-gt2500kBtuh-90p0Et-CndLow | ESe | Old | cAVVG | CZ04 | 3700 | Cap-kBTUh | (blank) | Annual | 1 | 1.15 | 1.15 | 1.17 | 1.04
NG-HVAC-Blr-HW-gt2500kBtuh-90p0Et-CndLow | ESe | Old | cAVVG | CZ05 | 3390 | Cap-kBTUh | (blank) | Annual | 1 | 1.05 | 1.05 | 1.26 | 1.12
NG-HVAC-Blr-HW-gt2500kBtuh-90p0Et-CndLow | ESe | Old | cAVVG | CZ06 | 2910 | Cap-kBTUh | (blank) | Annual | 1 | 2.12 | 2.12 | 1.19 | 1.09
NG-HVAC-Blr-HW-gt2500kBtuh-90p0Et-CndLow | ESe | Old | cAVVG | CZ07 | 2430 | Cap-kBTUh | (blank) | Annual | 1 | 2.45 | 2.45 | 1.23 | 1.14
NG-HVAC-Blr-HW-gt2500kBtuh-90p0Et-CndLow | ESe | Old | cAVVG | CZ08 | 2970 | Cap-kBTUh | (blank) | Annual | 1 | 2.34 | 2.34 | 1.15 | 1.06
NG-HVAC-Blr-HW-gt2500kBtuh-90p0Et-CndLow | ESe | Old | cAVVG | CZ09 | 3010 | Cap-kBTUh | (blank) | Annual | 1 | 2.19 | 2.19 | 1.2 | 1.09
NG-HVAC-Blr-HW-gt2500kBtuh-90p0Et-CndLow | ESe | Old | cAVVG | CZ10 | 3200 | Cap-kBTUh | (blank) | Annual | 1 | 2.15 | 2.15 | 1.16 | 1.06
NG-HVAC-Blr-HW-gt2500kBtuh-90p0Et-CndLow | ESe | Old | cAVVG | CZ11 | 3660 | Cap-kBTUh | (blank) | Annual | 1 | 1.56 | 1.56 | 1.23 | 1.09
NG-HVAC-Blr-HW-gt2500kBtuh-90p0Et-CndLow | ESe | Old | cAVVG | CZ12 | 3700 | Cap-kBTUh | (blank) | Annual | 1 | 1.4 | 1.4 | 1.18 | 1.04
NG-HVAC-Blr-HW-gt2500kBtuh-90p0Et-CndLow | ESe | Old | cAVVG | CZ13 | 3610 | Cap-kBTUh | (blank) | Annual | 1 | 1.68 | 1.68 | 1.18 | 1.05
NG-HVAC-Blr-HW-gt2500kBtuh-90p0Et-CndLow | ESe | Old | cAVVG | CZ14 | 3890 | Cap-kBTUh | (blank) | Annual | 1 | 1.62 | 1.62 | 1.2 | 1.06
NG-HVAC-Blr-HW-gt2500kBtuh-90p0Et-CndLow | ESe | Old | cAVVG | CZ15 | 2780 | Cap-kBTUh | (blank) | Annual | 1 | 3.96 | 3.96 | 1.17 | 1.09
NG-HVAC-Blr-HW-gt2500kBtuh-90p0Et-CndLow | ESe | Old | cAVVG | CZ16 | 4450 | Cap-kBTUh | (blank) | Annual | 1 | 0.417 | 0.417 | 1.38 | 1.14
NG-HVAC-Blr-HW-gt2500kBtuh-90p0Et-CndLow | ESe | Old | cPVVG | CZ01 | 3460 | Cap-kBTUh | (blank) | Annual | 1 | 0.0194 | 0.0194 | 1.41 | 1.2
NG-HVAC-Blr-HW-gt2500kBtuh-90p0Et-CndLow | ESe | Old | cPVVG | CZ02 | 3720 | Cap-kBTUh | (blank) | Annual | 1 | 0.869 | 0.869 | 1.24 | 1.09
NG-HVAC-Blr-HW-gt2500kBtuh-90p0Et-CndLow | ESe | Old | cPVVG | CZ03 | 3470 | Cap-kBTUh | (blank) | Annual | 1 | 0.551 | 0.551 | 1.22 | 1.09
NG-HVAC-Blr-HW-gt2500kBtuh-90p0Et-CndLow | ESe | Old | cPVVG | CZ04 | 3640 | Cap-kBTUh | (blank) | Annual | 1 | 0.959 | 0.959 | 1.21 | 1.08
NG-HVAC-Blr-HW-gt2500kBtuh-90p0Et-CndLow | ESe | Old | cPVVG | CZ05 | 3350 | Cap-kBTUh | (blank) | Annual | 1 | 0.801 | 0.801 | 1.26 | 1.12
NG-HVAC-Blr-HW-gt2500kBtuh-90p0Et-CndLow | ESe | Old | cPVVG | CZ06 | 2850 | Cap-kBTUh | (blank) | Annual | 1 | 1.61 | 1.61 | 1.19 | 1.1
NG-HVAC-Blr-HW-gt2500kBtuh-90p0Et-CndLow | ESe | Old | cPVVG | CZ07 | 2390 | Cap-kBTUh | (blank) | Annual | 1 | 1.84 | 1.84 | 1.24 | 1.15
NG-HVAC-Blr-HW-gt2500kBtuh-90p0Et-CndLow | ESe | Old | cPVVG | CZ08 | 2860 | Cap-kBTUh | (blank) | Annual | 1 | 1.91 | 1.91 | 1.23 | 1.13
NG-HVAC-Blr-HW-gt2500kBtuh-90p0Et-CndLow | ESe | Old | cPVVG | CZ09 | 2860 | Cap-kBTUh | (blank) | Annual | 1 | 1.74 | 1.74 | 1.32 | 1.21
NG-HVAC-Blr-HW-gt2500kBtuh-90p0Et-CndLow | ESe | Old | cPVVG | CZ10 | 3080 | Cap-kBTUh | (blank) | Annual | 1 | 1.76 | 1.76 | 1.26 | 1.15
NG-HVAC-Blr-HW-gt2500kBtuh-90p0Et-CndLow | ESe | Old | cPVVG | CZ11 | 3610 | Cap-kBTUh | (blank) | Annual | 1 | 1.38 | 1.38 | 1.28 | 1.13
NG-HVAC-Blr-HW-gt2500kBtuh-90p0Et-CndLow | ESe | Old | cPVVG | CZ12 | 3650 | Cap-kBTUh | (blank) | Annual | 1 | 1.12 | 1.12 | 1.22 | 1.07
NG-HVAC-Blr-HW-gt2500kBtuh-90p0Et-CndLow | ESe | Old | cPVVG | CZ13 | 3570 | Cap-kBTUh | (blank) | Annual | 1 | 1.38 | 1.38 | 1.24 | 1.1
NG-HVAC-Blr-HW-gt2500kBtuh-90p0Et-CndLow | ESe | Old | cPVVG | CZ14 | 3830 | Cap-kBTUh | (blank) | Annual | 1 | 1.35 | 1.35 | 1.26 | 1.13
NG-HVAC-Blr-HW-gt2500kBtuh-90p0Et-CndLow | ESe | Old | cPVVG | CZ15 | 2630 | Cap-kBTUh | (blank) | Annual | 1 | 3.94 | 3.94 | 1.45 | 1.36
NG-HVAC-Blr-HW-gt2500kBtuh-90p0Et-CndLow | ESe | Old | cPVVG | CZ16 | 4450 | Cap-kBTUh | (blank) | Annual | 1 | 0.331 | 0.331 | 1.38 | 1.14
NG-HVAC-Blr-HW-gt2500kBtuh-90p0Et-CndLow | ESe | Old | cWVVG | CZ01 | 3450 | Cap-kBTUh | (blank) | Annual | 1 | 0.0681 | 0.0681 | 1.4 | 1.19
NG-HVAC-Blr-HW-gt2500kBtuh-90p0Et-CndLow | ESe | Old | cWVVG | CZ02 | 3760 | Cap-kBTUh | (blank) | Annual | 1 | 0.988 | 0.988 | 1.19 | 1.04
NG-HVAC-Blr-HW-gt2500kBtuh-90p0Et-CndLow | ESe | Old | cWVVG | CZ03 | 3500 | Cap-kBTUh | (blank) | Annual | 1 | 0.687 | 0.687 | 1.22 | 1.09
NG-HVAC-Blr-HW-gt2500kBtuh-90p0Et-CndLow | ESe | Old | cWVVG | CZ04 | 3700 | Cap-kBTUh | (blank) | Annual | 1 | 1.07 | 1.07 | 1.17 | 1.04
NG-HVAC-Blr-HW-gt2500kBtuh-90p0Et-CndLow | ESe | Old | cWVVG | CZ05 | 3390 | Cap-kBTUh | (blank) | Annual | 1 | 1.04 | 1.04 | 1.26 | 1.12
NG-HVAC-Blr-HW-gt2500kBtuh-90p0Et-CndLow | ESe | Old | cWVVG | CZ06 | 2910 | Cap-kBTUh | (blank) | Annual | 1 | 2 | 2 | 1.19 | 1.09
NG-HVAC-Blr-HW-gt2500kBtuh-90p0Et-CndLow | ESe | Old | cWVVG | CZ07 | 2430 | Cap-kBTUh | (blank) | Annual | 1 | 2.55 | 2.55 | 1.23 | 1.14
NG-HVAC-Blr-HW-gt2500kBtuh-90p0Et-CndLow | ESe | Old | cWVVG | CZ08 | 2970 | Cap-kBTUh | (blank) | Annual | 1 | 2.23 | 2.23 | 1.15 | 1.06
NG-HVAC-Blr-HW-gt2500kBtuh-90p0Et-CndLow | ESe | Old | cWVVG | CZ09 | 3010 | Cap-kBTUh | (blank) | Annual | 1 | 2.06 | 2.06 | 1.2 | 1.09
NG-HVAC-Blr-HW-gt2500kBtuh-90p0Et-CndLow | ESe | Old | cWVVG | CZ10 | 3200 | Cap-kBTUh | (blank) | Annual | 1 | 2.06 | 2.06 | 1.16 | 1.06
NG-HVAC-Blr-HW-gt2500kBtuh-90p0Et-CndLow | ESe | Old | cWVVG | CZ11 | 3660 | Cap-kBTUh | (blank) | Annual | 1 | 1.39 | 1.39 | 1.23 | 1.09
NG-HVAC-Blr-HW-gt2500kBtuh-90p0Et-CndLow | ESe | Old | cWVVG | CZ12 | 3700 | Cap-kBTUh | (blank) | Annual | 1 | 1.26 | 1.26 | 1.18 | 1.04
NG-HVAC-Blr-HW-gt2500kBtuh-90p0Et-CndLow | ESe | Old | cWVVG | CZ13 | 3610 | Cap-kBTUh | (blank) | Annual | 1 | 1.47 | 1.47 | 1.18 | 1.05
NG-HVAC-Blr-HW-gt2500kBtuh-90p0Et-CndLow | ESe | Old | cWVVG | CZ14 | 3890 | Cap-kBTUh | (blank) | Annual | 1 | 1.46 | 1.46 | 1.2 | 1.06
NG-HVAC-Blr-HW-gt2500kBtuh-90p0Et-CndLow | ESe | Old | cWVVG | CZ15 | 2780 | Cap-kBTUh | (blank) | Annual | 1 | 3.39 | 3.39 | 1.17 | 1.09
NG-HVAC-Blr-HW-gt2500kBtuh-90p0Et-CndLow | ESe | Old | cWVVG | CZ16 | 4450 | Cap-kBTUh | (blank) | Annual | 1 | 0.396 | 0.396 | 1.38 | 1.14
NG-HVAC-Blr-HW-gt2500kBtuh-90p0Et-CndLow | EUn | New | cAVVG | CZ01 | 15600 | Cap-kBTUh | (blank) | Annual | 1 | 0.188 | 0.188 | 1.42 | 1.42
NG-HVAC-Blr-HW-gt2500kBtuh-90p0Et-CndLow | EUn | New | cAVVG | CZ02 | 17100 | Cap-kBTUh | (blank) | Annual | 1 | 1.01 | 1.01 | 1.09 | 1.09
NG-HVAC-Blr-HW-gt2500kBtuh-90p0Et-CndLow | EUn | New | cAVVG | CZ03 | 15600 | Cap-kBTUh | (blank) | Annual | 1 | 0.877 | 0.877 | 1.12 | 1.12
NG-HVAC-Blr-HW-gt2500kBtuh-90p0Et-CndLow | EUn | New | cAVVG | CZ04 | 16900 | Cap-kBTUh | (blank) | Annual | 1 | 1.19 | 1.19 | 0.986 | 0.986
NG-HVAC-Blr-HW-gt2500kBtuh-90p0Et-CndLow | EUn | New | cAVVG | CZ05 | 15600 | Cap-kBTUh | (blank) | Annual | 1 | 0.957 | 0.957 | 1.17 | 1.17
NG-HVAC-Blr-HW-gt2500kBtuh-90p0Et-CndLow | EUn | New | cAVVG | CZ06 | 14000 | Cap-kBTUh | (blank) | Annual | 1 | 1.41 | 1.41 | 0.861 | 0.861
NG-HVAC-Blr-HW-gt2500kBtuh-90p0Et-CndLow | EUn | New | cAVVG | CZ07 | 11500 | Cap-kBTUh | (blank) | Annual | 1 | 1.17 | 1.17 | 0.809 | 0.809
NG-HVAC-Blr-HW-gt2500kBtuh-90p0Et-CndLow | EUn | New | cAVVG | CZ08 | 14200 | Cap-kBTUh | (blank) | Annual | 1 | 1.32 | 1.32 | 0.794 | 0.794
NG-HVAC-Blr-HW-gt2500kBtuh-90p0Et-CndLow | EUn | New | cAVVG | CZ09 | 14000 | Cap-kBTUh | (blank) | Annual | 1 | 1.16 | 1.16 | 0.82 | 0.82
NG-HVAC-Blr-HW-gt2500kBtuh-90p0Et-CndLow | EUn | New | cAVVG | CZ10 | 14600 | Cap-kBTUh | (blank) | Annual | 1 | 1.2 | 1.2 | 0.848 | 0.848
NG-HVAC-Blr-HW-gt2500kBtuh-90p0Et-CndLow | EUn | New | cAVVG | CZ11 | 15800 | Cap-kBTUh | (blank) | Annual | 1 | 0.877 | 0.877 | 0.925 | 0.925
NG-HVAC-Blr-HW-gt2500kBtuh-90p0Et-CndLow | EUn | New | cAVVG | CZ12 | 16800 | Cap-kBTUh | (blank) | Annual | 1 | 1.05 | 1.05 | 0.98 | 0.98
NG-HVAC-Blr-HW-gt2500kBtuh-90p0Et-CndLow | EUn | New | cAVVG | CZ13 | 16000 | Cap-kBTUh | (blank) | Annual | 1 | 0.866 | 0.866 | 0.881 | 0.881
NG-HVAC-Blr-HW-gt2500kBtuh-90p0Et-CndLow | EUn | New | cAVVG | CZ14 | 17200 | Cap-kBTUh | (blank) | Annual | 1 | 1.04 | 1.04 | 0.92 | 0.92
NG-HVAC-Blr-HW-gt2500kBtuh-90p0Et-CndLow | EUn | New | cAVVG | CZ15 | 12900 | Cap-kBTUh | (blank) | Annual | 1 | 0.871 | 0.871 | 0.481 | 0.481
NG-HVAC-Blr-HW-gt2500kBtuh-90p0Et-CndLow | EUn | New | cAVVG | CZ16 | 18400 | Cap-kBTUh | (blank) | Annual | 1 | 0.711 | 0.711 | 1.33 | 1.33
NG-HVAC-Blr-HW-gt2500kBtuh-90p0Et-CndLow | EUn | New | cPVVG | CZ01 | 15700 | Cap-kBTUh | (blank) | Annual | 1 | 1.08 | 1.08 | 1.27 | 1.27
NG-HVAC-Blr-HW-gt2500kBtuh-90p0Et-CndLow | EUn | New | cPVVG | CZ02 | 17000 | Cap-kBTUh | (blank) | Annual | 1 | 2.05 | 2.05 | 1.11 | 1.11
NG-HVAC-Blr-HW-gt2500kBtuh-90p0Et-CndLow | EUn | New | cPVVG | CZ03 | 15700 | Cap-kBTUh | (blank) | Annual | 1 | 2.12 | 2.12 | 1.13 | 1.13
NG-HVAC-Blr-HW-gt2500kBtuh-90p0Et-CndLow | EUn | New | cPVVG | CZ04 | 16900 | Cap-kBTUh | (blank) | Annual | 1 | 2.26 | 2.26 | 1.03 | 1.03
NG-HVAC-Blr-HW-gt2500kBtuh-90p0Et-CndLow | EUn | New | cPVVG | CZ05 | 15700 | Cap-kBTUh | (blank) | Annual | 1 | 2.14 | 2.14 | 1.17 | 1.17
NG-HVAC-Blr-HW-gt2500kBtuh-90p0Et-CndLow | EUn | New | cPVVG | CZ06 | 14100 | Cap-kBTUh | (blank) | Annual | 1 | 2.8 | 2.8 | 0.954 | 0.954
NG-HVAC-Blr-HW-gt2500kBtuh-90p0Et-CndLow | EUn | New | cPVVG | CZ07 | 11500 | Cap-kBTUh | (blank) | Annual | 1 | 2.99 | 2.99 | 0.929 | 0.929
NG-HVAC-Blr-HW-gt2500kBtuh-90p0Et-CndLow | EUn | New | cPVVG | CZ08 | 14000 | Cap-kBTUh | (blank) | Annual | 1 | 2.65 | 2.65 | 0.906 | 0.906
NG-HVAC-Blr-HW-gt2500kBtuh-90p0Et-CndLow | EUn | New | cPVVG | CZ09 | 13900 | Cap-kBTUh | (blank) | Annual | 1 | 2.54 | 2.54 | 0.925 | 0.925
NG-HVAC-Blr-HW-gt2500kBtuh-90p0Et-CndLow | EUn | New | cPVVG | CZ10 | 14400 | Cap-kBTUh | (blank) | Annual | 1 | 2.52 | 2.52 | 0.936 | 0.936
NG-HVAC-Blr-HW-gt2500kBtuh-90p0Et-CndLow | EUn | New | cPVVG | CZ11 | 15600 | Cap-kBTUh | (blank) | Annual | 1 | 1.87 | 1.87 | 0.922 | 0.922
NG-HVAC-Blr-HW-gt2500kBtuh-90p0Et-CndLow | EUn | New | cPVVG | CZ12 | 16700 | Cap-kBTUh | (blank) | Annual | 1 | 2.03 | 2.03 | 0.977 | 0.977
NG-HVAC-Blr-HW-gt2500kBtuh-90p0Et-CndLow | EUn | New | cPVVG | CZ13 | 15900 | Cap-kBTUh | (blank) | Annual | 1 | 1.78 | 1.78 | 0.857 | 0.857
NG-HVAC-Blr-HW-gt2500kBtuh-90p0Et-CndLow | EUn | New | cPVVG | CZ14 | 17100 | Cap-kBTUh | (blank) | Annual | 1 | 1.88 | 1.88 | 0.92 | 0.92
NG-HVAC-Blr-HW-gt2500kBtuh-90p0Et-CndLow | EUn | New | cPVVG | CZ15 | 12900 | Cap-kBTUh | (blank) | Annual | 1 | 2.34 | 2.34 | 0.646 | 0.646
NG-HVAC-Blr-HW-gt2500kBtuh-90p0Et-CndLow | EUn | New | cPVVG | CZ16 | 18700 | Cap-kBTUh | (blank) | Annual | 1 | 1.22 | 1.22 | 1.21 | 1.21
NG-HVAC-Blr-HW-gt2500kBtuh-90p0Et-CndLow | EUn | New | cWVVG | CZ01 | 15600 | Cap-kBTUh | (blank) | Annual | 1 | 0.127 | 0.127 | 1.42 | 1.42
NG-HVAC-Blr-HW-gt2500kBtuh-90p0Et-CndLow | EUn | New | cWVVG | CZ02 | 17100 | Cap-kBTUh | (blank) | Annual | 1 | 0.671 | 0.671 | 1.09 | 1.09
NG-HVAC-Blr-HW-gt2500kBtuh-90p0Et-CndLow | EUn | New | cWVVG | CZ03 | 15600 | Cap-kBTUh | (blank) | Annual | 1 | 0.659 | 0.659 | 1.12 | 1.12
NG-HVAC-Blr-HW-gt2500kBtuh-90p0Et-CndLow | EUn | New | cWVVG | CZ04 | 16900 | Cap-kBTUh | (blank) | Annual | 1 | 0.89 | 0.89 | 0.986 | 0.986
NG-HVAC-Blr-HW-gt2500kBtuh-90p0Et-CndLow | EUn | New | cWVVG | CZ05 | 15600 | Cap-kBTUh | (blank) | Annual | 1 | 0.718 | 0.718 | 1.17 | 1.17
NG-HVAC-Blr-HW-gt2500kBtuh-90p0Et-CndLow | EUn | New | cWVVG | CZ06 | 14000 | Cap-kBTUh | (blank) | Annual | 1 | 1.04 | 1.04 | 0.861 | 0.861
NG-HVAC-Blr-HW-gt2500kBtuh-90p0Et-CndLow | EUn | New | cWVVG | CZ07 | 11500 | Cap-kBTUh | (blank) | Annual | 1 | 0.929 | 0.929 | 0.809 | 0.809
NG-HVAC-Blr-HW-gt2500kBtuh-90p0Et-CndLow | EUn | New | cWVVG | CZ08 | 14200 | Cap-kBTUh | (blank) | Annual | 1 | 0.989 | 0.989 | 0.794 | 0.794
NG-HVAC-Blr-HW-gt2500kBtuh-90p0Et-CndLow | EUn | New | cWVVG | CZ09 | 14000 | Cap-kBTUh | (blank) | Annual | 1 | 0.79 | 0.79 | 0.82 | 0.82
NG-HVAC-Blr-HW-gt2500kBtuh-90p0Et-CndLow | EUn | New | cWVVG | CZ10 | 14600 | Cap-kBTUh | (blank) | Annual | 1 | 0.843 | 0.843 | 0.848 | 0.848
NG-HVAC-Blr-HW-gt2500kBtuh-90p0Et-CndLow | EUn | New | cWVVG | CZ11 | 15800 | Cap-kBTUh | (blank) | Annual | 1 | 0.562 | 0.562 | 0.926 | 0.926
NG-HVAC-Blr-HW-gt2500kBtuh-90p0Et-CndLow | EUn | New | cWVVG | CZ12 | 16800 | Cap-kBTUh | (blank) | Annual | 1 | 0.71 | 0.71 | 0.98 | 0.98
NG-HVAC-Blr-HW-gt2500kBtuh-90p0Et-CndLow | EUn | New | cWVVG | CZ13 | 16000 | Cap-kBTUh | (blank) | Annual | 1 | 0.576 | 0.576 | 0.881 | 0.881
NG-HVAC-Blr-HW-gt2500kBtuh-90p0Et-CndLow | EUn | New | cWVVG | CZ14 | 17200 | Cap-kBTUh | (blank) | Annual | 1 | 0.666 | 0.666 | 0.92 | 0.92
NG-HVAC-Blr-HW-gt2500kBtuh-90p0Et-CndLow | EUn | New | cWVVG | CZ15 | 12900 | Cap-kBTUh | (blank) | Annual | 1 | 0.629 | 0.629 | 0.482 | 0.482
NG-HVAC-Blr-HW-gt2500kBtuh-90p0Et-CndLow | EUn | New | cWVVG | CZ16 | 18400 | Cap-kBTUh | (blank) | Annual | 1 | 0.533 | 0.533 | 1.33 | 1.33
NG-HVAC-Blr-HW-gt2500kBtuh-90p0Et-CndLow | EUn | Rec | cAVVG | CZ01 | 15500 | Cap-kBTUh | (blank) | Annual | 1 | 0.218 | 0.218 | 1.1 | 1.1
NG-HVAC-Blr-HW-gt2500kBtuh-90p0Et-CndLow | EUn | Rec | cAVVG | CZ02 | 17000 | Cap-kBTUh | (blank) | Annual | 1 | 0.968 | 0.968 | 0.868 | 0.868
NG-HVAC-Blr-HW-gt2500kBtuh-90p0Et-CndLow | EUn | Rec | cAVVG | CZ03 | 15600 | Cap-kBTUh | (blank) | Annual | 1 | 0.844 | 0.844 | 0.908 | 0.908
NG-HVAC-Blr-HW-gt2500kBtuh-90p0Et-CndLow | EUn | Rec | cAVVG | CZ04 | 16900 | Cap-kBTUh | (blank) | Annual | 1 | 1.07 | 1.07 | 0.784 | 0.784
NG-HVAC-Blr-HW-gt2500kBtuh-90p0Et-CndLow | EUn | Rec | cAVVG | CZ05 | 15600 | Cap-kBTUh | (blank) | Annual | 1 | 0.917 | 0.917 | 0.93 | 0.93
NG-HVAC-Blr-HW-gt2500kBtuh-90p0Et-CndLow | EUn | Rec | cAVVG | CZ06 | 13900 | Cap-kBTUh | (blank) | Annual | 1 | 1.26 | 1.26 | 0.674 | 0.674
NG-HVAC-Blr-HW-gt2500kBtuh-90p0Et-CndLow | EUn | Rec | cAVVG | CZ07 | 11400 | Cap-kBTUh | (blank) | Annual | 1 | 1.12 | 1.12 | 0.642 | 0.642
NG-HVAC-Blr-HW-gt2500kBtuh-90p0Et-CndLow | EUn | Rec | cAVVG | CZ08 | 14000 | Cap-kBTUh | (blank) | Annual | 1 | 1.21 | 1.21 | 0.621 | 0.621
NG-HVAC-Blr-HW-gt2500kBtuh-90p0Et-CndLow | EUn | Rec | cAVVG | CZ09 | 13900 | Cap-kBTUh | (blank) | Annual | 1 | 1.08 | 1.08 | 0.645 | 0.645
NG-HVAC-Blr-HW-gt2500kBtuh-90p0Et-CndLow | EUn | Rec | cAVVG | CZ10 | 14500 | Cap-kBTUh | (blank) | Annual | 1 | 1.09 | 1.09 | 0.65 | 0.65
NG-HVAC-Blr-HW-gt2500kBtuh-90p0Et-CndLow | EUn | Rec | cAVVG | CZ11 | 15700 | Cap-kBTUh | (blank) | Annual | 1 | 0.75 | 0.75 | 0.684 | 0.684
NG-HVAC-Blr-HW-gt2500kBtuh-90p0Et-CndLow | EUn | Rec | cAVVG | CZ12 | 16800 | Cap-kBTUh | (blank) | Annual | 1 | 0.861 | 0.861 | 0.744 | 0.744
NG-HVAC-Blr-HW-gt2500kBtuh-90p0Et-CndLow | EUn | Rec | cAVVG | CZ13 | 16000 | Cap-kBTUh | (blank) | Annual | 1 | 0.738 | 0.738 | 0.652 | 0.652
NG-HVAC-Blr-HW-gt2500kBtuh-90p0Et-CndLow | EUn | Rec | cAVVG | CZ14 | 17200 | Cap-kBTUh | (blank) | Annual | 1 | 0.887 | 0.887 | 0.682 | 0.682
NG-HVAC-Blr-HW-gt2500kBtuh-90p0Et-CndLow | EUn | Rec | cAVVG | CZ15 | 12700 | Cap-kBTUh | (blank) | Annual | 1 | 0.812 | 0.812 | 0.356 | 0.356
NG-HVAC-Blr-HW-gt2500kBtuh-90p0Et-CndLow | EUn | Rec | cAVVG | CZ16 | 18400 | Cap-kBTUh | (blank) | Annual | 1 | 0.657 | 0.657 | 1.01 | 1.01
NG-HVAC-Blr-HW-gt2500kBtuh-90p0Et-CndLow | EUn | Rec | cPVVG | CZ01 | 15600 | Cap-kBTUh | (blank) | Annual | 1 | 1.14 | 1.14 | 1.09 | 1.09
NG-HVAC-Blr-HW-gt2500kBtuh-90p0Et-CndLow | EUn | Rec | cPVVG | CZ02 | 16900 | Cap-kBTUh | (blank) | Annual | 1 | 1.88 | 1.88 | 0.928 | 0.928
NG-HVAC-Blr-HW-gt2500kBtuh-90p0Et-CndLow | EUn | Rec | cPVVG | CZ03 | 15700 | Cap-kBTUh | (blank) | Annual | 1 | 2.08 | 2.08 | 1 | 1
NG-HVAC-Blr-HW-gt2500kBtuh-90p0Et-CndLow | EUn | Rec | cPVVG | CZ04 | 16800 | Cap-kBTUh | (blank) | Annual | 1 | 2.17 | 2.17 | 0.88 | 0.88
NG-HVAC-Blr-HW-gt2500kBtuh-90p0Et-CndLow | EUn | Rec | cPVVG | CZ05 | 15700 | Cap-kBTUh | (blank) | Annual | 1 | 2.19 | 2.19 | 1.02 | 1.02
NG-HVAC-Blr-HW-gt2500kBtuh-90p0Et-CndLow | EUn | Rec | cPVVG | CZ06 | 13900 | Cap-kBTUh | (blank) | Annual | 1 | 2.72 | 2.72 | 0.824 | 0.824
NG-HVAC-Blr-HW-gt2500kBtuh-90p0Et-CndLow | EUn | Rec | cPVVG | CZ07 | 11400 | Cap-kBTUh | (blank) | Annual | 1 | 2.99 | 2.99 | 0.817 | 0.817
NG-HVAC-Blr-HW-gt2500kBtuh-90p0Et-CndLow | EUn | Rec | cPVVG | CZ08 | 13800 | Cap-kBTUh | (blank) | Annual | 1 | 2.46 | 2.46 | 0.765 | 0.765
NG-HVAC-Blr-HW-gt2500kBtuh-90p0Et-CndLow | EUn | Rec | cPVVG | CZ09 | 13800 | Cap-kBTUh | (blank) | Annual | 1 | 2.45 | 2.45 | 0.794 | 0.794
NG-HVAC-Blr-HW-gt2500kBtuh-90p0Et-CndLow | EUn | Rec | cPVVG | CZ10 | 14400 | Cap-kBTUh | (blank) | Annual | 1 | 2.32 | 2.32 | 0.778 | 0.778
NG-HVAC-Blr-HW-gt2500kBtuh-90p0Et-CndLow | EUn | Rec | cPVVG | CZ11 | 15600 | Cap-kBTUh | (blank) | Annual | 1 | 1.61 | 1.61 | 0.744 | 0.744
NG-HVAC-Blr-HW-gt2500kBtuh-90p0Et-CndLow | EUn | Rec | cPVVG | CZ12 | 16700 | Cap-kBTUh | (blank) | Annual | 1 | 1.84 | 1.84 | 0.806 | 0.806
NG-HVAC-Blr-HW-gt2500kBtuh-90p0Et-CndLow | EUn | Rec | cPVVG | CZ13 | 15900 | Cap-kBTUh | (blank) | Annual | 1 | 1.6 | 1.6 | 0.705 | 0.705
NG-HVAC-Blr-HW-gt2500kBtuh-90p0Et-CndLow | EUn | Rec | cPVVG | CZ14 | 17100 | Cap-kBTUh | (blank) | Annual | 1 | 1.73 | 1.73 | 0.754 | 0.754
NG-HVAC-Blr-HW-gt2500kBtuh-90p0Et-CndLow | EUn | Rec | cPVVG | CZ15 | 12900 | Cap-kBTUh | (blank) | Annual | 1 | 2.29 | 2.29 | 0.566 | 0.566
NG-HVAC-Blr-HW-gt2500kBtuh-90p0Et-CndLow | EUn | Rec | cPVVG | CZ16 | 18800 | Cap-kBTUh | (blank) | Annual | 1 | 1.19 | 1.19 | 0.989 | 0.989
NG-HVAC-Blr-HW-gt2500kBtuh-90p0Et-CndLow | EUn | Rec | cWVVG | CZ01 | 15500 | Cap-kBTUh | (blank) | Annual | 1 | 0.176 | 0.176 | 1.1 | 1.1
NG-HVAC-Blr-HW-gt2500kBtuh-90p0Et-CndLow | EUn | Rec | cWVVG | CZ02 | 17000 | Cap-kBTUh | (blank) | Annual | 1 | 0.685 | 0.685 | 0.868 | 0.868
NG-HVAC-Blr-HW-gt2500kBtuh-90p0Et-CndLow | EUn | Rec | cWVVG | CZ03 | 15600 | Cap-kBTUh | (blank) | Annual | 1 | 0.617 | 0.617 | 0.908 | 0.908
NG-HVAC-Blr-HW-gt2500kBtuh-90p0Et-CndLow | EUn | Rec | cWVVG | CZ04 | 16900 | Cap-kBTUh | (blank) | Annual | 1 | 0.785 | 0.785 | 0.784 | 0.784
NG-HVAC-Blr-HW-gt2500kBtuh-90p0Et-CndLow | EUn | Rec | cWVVG | CZ05 | 15600 | Cap-kBTUh | (blank) | Annual | 1 | 0.719 | 0.719 | 0.93 | 0.93
NG-HVAC-Blr-HW-gt2500kBtuh-90p0Et-CndLow | EUn | Rec | cWVVG | CZ06 | 13900 | Cap-kBTUh | (blank) | Annual | 1 | 0.951 | 0.951 | 0.674 | 0.674
NG-HVAC-Blr-HW-gt2500kBtuh-90p0Et-CndLow | EUn | Rec | cWVVG | CZ07 | 11400 | Cap-kBTUh | (blank) | Annual | 1 | 0.894 | 0.894 | 0.642 | 0.642
NG-HVAC-Blr-HW-gt2500kBtuh-90p0Et-CndLow | EUn | Rec | cWVVG | CZ08 | 14000 | Cap-kBTUh | (blank) | Annual | 1 | 0.866 | 0.866 | 0.621 | 0.621
NG-HVAC-Blr-HW-gt2500kBtuh-90p0Et-CndLow | EUn | Rec | cWVVG | CZ09 | 13900 | Cap-kBTUh | (blank) | Annual | 1 | 0.772 | 0.772 | 0.645 | 0.645
NG-HVAC-Blr-HW-gt2500kBtuh-90p0Et-CndLow | EUn | Rec | cWVVG | CZ10 | 14500 | Cap-kBTUh | (blank) | Annual | 1 | 0.751 | 0.751 | 0.65 | 0.65
NG-HVAC-Blr-HW-gt2500kBtuh-90p0Et-CndLow | EUn | Rec | cWVVG | CZ11 | 15700 | Cap-kBTUh | (blank) | Annual | 1 | 0.499 | 0.499 | 0.684 | 0.684
NG-HVAC-Blr-HW-gt2500kBtuh-90p0Et-CndLow | EUn | Rec | cWVVG | CZ12 | 16800 | Cap-kBTUh | (blank) | Annual | 1 | 0.561 | 0.561 | 0.744 | 0.744
NG-HVAC-Blr-HW-gt2500kBtuh-90p0Et-CndLow | EUn | Rec | cWVVG | CZ13 | 16000 | Cap-kBTUh | (blank) | Annual | 1 | 0.514 | 0.514 | 0.652 | 0.652
NG-HVAC-Blr-HW-gt2500kBtuh-90p0Et-CndLow | EUn | Rec | cWVVG | CZ14 | 17200 | Cap-kBTUh | (blank) | Annual | 1 | 0.648 | 0.648 | 0.682 | 0.682
NG-HVAC-Blr-HW-gt2500kBtuh-90p0Et-CndLow | EUn | Rec | cWVVG | CZ15 | 12700 | Cap-kBTUh | (blank) | Annual | 1 | 0.543 | 0.543 | 0.357 | 0.357
NG-HVAC-Blr-HW-gt2500kBtuh-90p0Et-CndLow | EUn | Rec | cWVVG | CZ16 | 18400 | Cap-kBTUh | (blank) | Annual | 1 | 0.501 | 0.501 | 1.01 | 1.01
NG-HVAC-Blr-HW-gt2500kBtuh-90p0Et-CndLow | EUn | Ex | cAVVG | CZ01 | 16700 | Cap-kBTUh | (blank) | Annual | 1 | 0.36 | 0.36 | 1.43 | 1.2
NG-HVAC-Blr-HW-gt2500kBtuh-90p0Et-CndLow | EUn | Ex | cAVVG | CZ02 | 18300 | Cap-kBTUh | (blank) | Annual | 1 | 1.34 | 1.34 | 1.14 | 0.982
NG-HVAC-Blr-HW-gt2500kBtuh-90p0Et-CndLow | EUn | Ex | cAVVG | CZ03 | 17500 | Cap-kBTUh | (blank) | Annual | 1 | 1.26 | 1.26 | 1.25 | 1.09
NG-HVAC-Blr-HW-gt2500kBtuh-90p0Et-CndLow | EUn | Ex | cAVVG | CZ04 | 19100 | Cap-kBTUh | (blank) | Annual | 1 | 1.48 | 1.48 | 1.08 | 0.948
NG-HVAC-Blr-HW-gt2500kBtuh-90p0Et-CndLow | EUn | Ex | cAVVG | CZ05 | 17500 | Cap-kBTUh | (blank) | Annual | 1 | 1.37 | 1.37 | 1.28 | 1.12
NG-HVAC-Blr-HW-gt2500kBtuh-90p0Et-CndLow | EUn | Ex | cAVVG | CZ06 | 15900 | Cap-kBTUh | (blank) | Annual | 1 | 2.13 | 2.13 | 0.992 | 0.895
NG-HVAC-Blr-HW-gt2500kBtuh-90p0Et-CndLow | EUn | Ex | cAVVG | CZ07 | 13200 | Cap-kBTUh | (blank) | Annual | 1 | 1.99 | 1.99 | 0.966 | 0.88
NG-HVAC-Blr-HW-gt2500kBtuh-90p0Et-CndLow | EUn | Ex | cAVVG | CZ08 | 16100 | Cap-kBTUh | (blank) | Annual | 1 | 1.95 | 1.95 | 0.92 | 0.832
NG-HVAC-Blr-HW-gt2500kBtuh-90p0Et-CndLow | EUn | Ex | cAVVG | CZ09 | 16100 | Cap-kBTUh | (blank) | Annual | 1 | 1.71 | 1.71 | 0.949 | 0.85
NG-HVAC-Blr-HW-gt2500kBtuh-90p0Et-CndLow | EUn | Ex | cAVVG | CZ10 | 15800 | Cap-kBTUh | (blank) | Annual | 1 | 1.56 | 1.56 | 0.872 | 0.778
NG-HVAC-Blr-HW-gt2500kBtuh-90p0Et-CndLow | EUn | Ex | cAVVG | CZ11 | 17700 | Cap-kBTUh | (blank) | Annual | 1 | 0.973 | 0.973 | 0.961 | 0.821
NG-HVAC-Blr-HW-gt2500kBtuh-90p0Et-CndLow | EUn | Ex | cAVVG | CZ12 | 18400 | Cap-kBTUh | (blank) | Annual | 1 | 1.16 | 1.16 | 0.998 | 0.862
NG-HVAC-Blr-HW-gt2500kBtuh-90p0Et-CndLow | EUn | Ex | cAVVG | CZ13 | 17800 | Cap-kBTUh | (blank) | Annual | 1 | 0.956 | 0.956 | 0.895 | 0.772
NG-HVAC-Blr-HW-gt2500kBtuh-90p0Et-CndLow | EUn | Ex | cAVVG | CZ14 | 19000 | Cap-kBTUh | (blank) | Annual | 1 | 1.16 | 1.16 | 0.942 | 0.809
NG-HVAC-Blr-HW-gt2500kBtuh-90p0Et-CndLow | EUn | Ex | cAVVG | CZ15 | 14600 | Cap-kBTUh | (blank) | Annual | 1 | 1.16 | 1.16 | 0.526 | 0.477
NG-HVAC-Blr-HW-gt2500kBtuh-90p0Et-CndLow | EUn | Ex | cAVVG | CZ16 | 21400 | Cap-kBTUh | (blank) | Annual | 1 | 0.899 | 0.899 | 1.37 | 1.12
NG-HVAC-Blr-HW-gt2500kBtuh-90p0Et-CndLow | EUn | Ex | cPVVG | CZ01 | 16700 | Cap-kBTUh | (blank) | Annual | 1 | 1.8 | 1.8 | 1.47 | 1.24
NG-HVAC-Blr-HW-gt2500kBtuh-90p0Et-CndLow | EUn | Ex | cPVVG | CZ02 | 18200 | Cap-kBTUh | (blank) | Annual | 1 | 2.67 | 2.67 | 1.26 | 1.11
NG-HVAC-Blr-HW-gt2500kBtuh-90p0Et-CndLow | EUn | Ex | cPVVG | CZ03 | 17500 | Cap-kBTUh | (blank) | Annual | 1 | 2.96 | 2.96 | 1.39 | 1.23
NG-HVAC-Blr-HW-gt2500kBtuh-90p0Et-CndLow | EUn | Ex | cPVVG | CZ04 | 19000 | Cap-kBTUh | (blank) | Annual | 1 | 3.03 | 3.03 | 1.24 | 1.11
NG-HVAC-Blr-HW-gt2500kBtuh-90p0Et-CndLow | EUn | Ex | cPVVG | CZ05 | 17500 | Cap-kBTUh | (blank) | Annual | 1 | 3.14 | 3.14 | 1.41 | 1.25
NG-HVAC-Blr-HW-gt2500kBtuh-90p0Et-CndLow | EUn | Ex | cPVVG | CZ06 | 15700 | Cap-kBTUh | (blank) | Annual | 1 | 3.98 | 3.98 | 1.21 | 1.1
NG-HVAC-Blr-HW-gt2500kBtuh-90p0Et-CndLow | EUn | Ex | cPVVG | CZ07 | 12900 | Cap-kBTUh | (blank) | Annual | 1 | 4.73 | 4.73 | 1.26 | 1.16
NG-HVAC-Blr-HW-gt2500kBtuh-90p0Et-CndLow | EUn | Ex | cPVVG | CZ08 | 16100 | Cap-kBTUh | (blank) | Annual | 1 | 3.87 | 3.87 | 1.17 | 1.08
NG-HVAC-Blr-HW-gt2500kBtuh-90p0Et-CndLow | EUn | Ex | cPVVG | CZ09 | 16900 | Cap-kBTUh | (blank) | Annual | 1 | 3.68 | 3.68 | 1.22 | 1.12
NG-HVAC-Blr-HW-gt2500kBtuh-90p0Et-CndLow | EUn | Ex | cPVVG | CZ10 | 16200 | Cap-kBTUh | (blank) | Annual | 1 | 3.31 | 3.31 | 1.09 | 0.989
NG-HVAC-Blr-HW-gt2500kBtuh-90p0Et-CndLow | EUn | Ex | cPVVG | CZ11 | 18100 | Cap-kBTUh | (blank) | Annual | 1 | 2.32 | 2.32 | 1.08 | 0.945
NG-HVAC-Blr-HW-gt2500kBtuh-90p0Et-CndLow | EUn | Ex | cPVVG | CZ12 | 18600 | Cap-kBTUh | (blank) | Annual | 1 | 2.53 | 2.53 | 1.12 | 0.99
NG-HVAC-Blr-HW-gt2500kBtuh-90p0Et-CndLow | EUn | Ex | cPVVG | CZ13 | 18300 | Cap-kBTUh | (blank) | Annual | 1 | 2.33 | 2.33 | 1.02 | 0.897
NG-HVAC-Blr-HW-gt2500kBtuh-90p0Et-CndLow | EUn | Ex | cPVVG | CZ14 | 19700 | Cap-kBTUh | (blank) | Annual | 1 | 2.39 | 2.39 | 1.09 | 0.962
NG-HVAC-Blr-HW-gt2500kBtuh-90p0Et-CndLow | EUn | Ex | cPVVG | CZ15 | 16700 | Cap-kBTUh | (blank) | Annual | 1 | 3.54 | 3.54 | 0.901 | 0.845
NG-HVAC-Blr-HW-gt2500kBtuh-90p0Et-CndLow | EUn | Ex | cPVVG | CZ16 | 21400 | Cap-kBTUh | (blank) | Annual | 1 | 1.65 | 1.65 | 1.38 | 1.13
NG-HVAC-Blr-HW-gt2500kBtuh-90p0Et-CndLow | EUn | Ex | cWVVG | CZ01 | 16700 | Cap-kBTUh | (blank) | Annual | 1 | 0.255 | 0.255 | 1.43 | 1.2
NG-HVAC-Blr-HW-gt2500kBtuh-90p0Et-CndLow | EUn | Ex | cWVVG | CZ02 | 18300 | Cap-kBTUh | (blank) | Annual | 1 | 0.907 | 0.907 | 1.14 | 0.982
NG-HVAC-Blr-HW-gt2500kBtuh-90p0Et-CndLow | EUn | Ex | cWVVG | CZ03 | 17500 | Cap-kBTUh | (blank) | Annual | 1 | 0.907 | 0.907 | 1.25 | 1.09
NG-HVAC-Blr-HW-gt2500kBtuh-90p0Et-CndLow | EUn | Ex | cWVVG | CZ04 | 19100 | Cap-kBTUh | (blank) | Annual | 1 | 1.02 | 1.02 | 1.08 | 0.948
NG-HVAC-Blr-HW-gt2500kBtuh-90p0Et-CndLow | EUn | Ex | cWVVG | CZ05 | 17500 | Cap-kBTUh | (blank) | Annual | 1 | 1.01 | 1.01 | 1.28 | 1.12
NG-HVAC-Blr-HW-gt2500kBtuh-90p0Et-CndLow | EUn | Ex | cWVVG | CZ06 | 15900 | Cap-kBTUh | (blank) | Annual | 1 | 1.55 | 1.55 | 0.992 | 0.895
NG-HVAC-Blr-HW-gt2500kBtuh-90p0Et-CndLow | EUn | Ex | cWVVG | CZ07 | 13200 | Cap-kBTUh | (blank) | Annual | 1 | 1.55 | 1.55 | 0.966 | 0.88
NG-HVAC-Blr-HW-gt2500kBtuh-90p0Et-CndLow | EUn | Ex | cWVVG | CZ08 | 16100 | Cap-kBTUh | (blank) | Annual | 1 | 1.42 | 1.42 | 0.92 | 0.832
NG-HVAC-Blr-HW-gt2500kBtuh-90p0Et-CndLow | EUn | Ex | cWVVG | CZ09 | 16100 | Cap-kBTUh | (blank) | Annual | 1 | 1.21 | 1.21 | 0.949 | 0.85
NG-HVAC-Blr-HW-gt2500kBtuh-90p0Et-CndLow | EUn | Ex | cWVVG | CZ10 | 15800 | Cap-kBTUh | (blank) | Annual | 1 | 1.09 | 1.09 | 0.872 | 0.778
NG-HVAC-Blr-HW-gt2500kBtuh-90p0Et-CndLow | EUn | Ex | cWVVG | CZ11 | 17700 | Cap-kBTUh | (blank) | Annual | 1 | 0.602 | 0.602 | 0.961 | 0.822
NG-HVAC-Blr-HW-gt2500kBtuh-90p0Et-CndLow | EUn | Ex | cWVVG | CZ12 | 18400 | Cap-kBTUh | (blank) | Annual | 1 | 0.769 | 0.769 | 0.998 | 0.862
NG-HVAC-Blr-HW-gt2500kBtuh-90p0Et-CndLow | EUn | Ex | cWVVG | CZ13 | 17800 | Cap-kBTUh | (blank) | Annual | 1 | 0.657 | 0.657 | 0.895 | 0.772
NG-HVAC-Blr-HW-gt2500kBtuh-90p0Et-CndLow | EUn | Ex | cWVVG | CZ14 | 19000 | Cap-kBTUh | (blank) | Annual | 1 | 0.802 | 0.802 | 0.942 | 0.809
NG-HVAC-Blr-HW-gt2500kBtuh-90p0Et-CndLow | EUn | Ex | cWVVG | CZ15 | 14600 | Cap-kBTUh | (blank) | Annual | 1 | 0.76 | 0.76 | 0.526 | 0.477
NG-HVAC-Blr-HW-gt2500kBtuh-90p0Et-CndLow | EUn | Ex | cWVVG | CZ16 | 21400 | Cap-kBTUh | (blank) | Annual | 1 | 0.639 | 0.639 | 1.37 | 1.12
NG-HVAC-Blr-HW-gt2500kBtuh-90p0Et-CndLow | EUn | Old | cAVVG | CZ01 | 18500 | Cap-kBTUh | (blank) | Annual | 1 | 0.617 | 0.617 | 1.67 | 1.39
NG-HVAC-Blr-HW-gt2500kBtuh-90p0Et-CndLow | EUn | Old | cAVVG | CZ02 | 21200 | Cap-kBTUh | (blank) | Annual | 1 | 1.83 | 1.83 | 1.38 | 1.19
NG-HVAC-Blr-HW-gt2500kBtuh-90p0Et-CndLow | EUn | Old | cAVVG | CZ03 | 19300 | Cap-kBTUh | (blank) | Annual | 1 | 1.47 | 1.47 | 1.41 | 1.24
NG-HVAC-Blr-HW-gt2500kBtuh-90p0Et-CndLow | EUn | Old | cAVVG | CZ04 | 21300 | Cap-kBTUh | (blank) | Annual | 1 | 2.04 | 2.04 | 1.29 | 1.14
NG-HVAC-Blr-HW-gt2500kBtuh-90p0Et-CndLow | EUn | Old | cAVVG | CZ05 | 19100 | Cap-kBTUh | (blank) | Annual | 1 | 1.7 | 1.7 | 1.44 | 1.26
NG-HVAC-Blr-HW-gt2500kBtuh-90p0Et-CndLow | EUn | Old | cAVVG | CZ06 | 16900 | Cap-kBTUh | (blank) | Annual | 1 | 2.59 | 2.59 | 1.18 | 1.06
NG-HVAC-Blr-HW-gt2500kBtuh-90p0Et-CndLow | EUn | Old | cAVVG | CZ07 | 14000 | Cap-kBTUh | (blank) | Annual | 1 | 2.34 | 2.34 | 1.1 | 0.995
NG-HVAC-Blr-HW-gt2500kBtuh-90p0Et-CndLow | EUn | Old | cAVVG | CZ08 | 17100 | Cap-kBTUh | (blank) | Annual | 1 | 2.66 | 2.66 | 1.15 | 1.04
NG-HVAC-Blr-HW-gt2500kBtuh-90p0Et-CndLow | EUn | Old | cAVVG | CZ09 | 17200 | Cap-kBTUh | (blank) | Annual | 1 | 2.51 | 2.51 | 1.2 | 1.07
NG-HVAC-Blr-HW-gt2500kBtuh-90p0Et-CndLow | EUn | Old | cAVVG | CZ10 | 18100 | Cap-kBTUh | (blank) | Annual | 1 | 2.61 | 2.61 | 1.2 | 1.07
NG-HVAC-Blr-HW-gt2500kBtuh-90p0Et-CndLow | EUn | Old | cAVVG | CZ11 | 20200 | Cap-kBTUh | (blank) | Annual | 1 | 1.96 | 1.96 | 1.26 | 1.09
NG-HVAC-Blr-HW-gt2500kBtuh-90p0Et-CndLow | EUn | Old | cAVVG | CZ12 | 20800 | Cap-kBTUh | (blank) | Annual | 1 | 1.92 | 1.92 | 1.27 | 1.1
NG-HVAC-Blr-HW-gt2500kBtuh-90p0Et-CndLow | EUn | Old | cAVVG | CZ13 | 20000 | Cap-kBTUh | (blank) | Annual | 1 | 1.87 | 1.87 | 1.19 | 1.03
NG-HVAC-Blr-HW-gt2500kBtuh-90p0Et-CndLow | EUn | Old | cAVVG | CZ14 | 21900 | Cap-kBTUh | (blank) | Annual | 1 | 2.14 | 2.14 | 1.24 | 1.08
NG-HVAC-Blr-HW-gt2500kBtuh-90p0Et-CndLow | EUn | Old | cAVVG | CZ15 | 16100 | Cap-kBTUh | (blank) | Annual | 1 | 2.89 | 2.89 | 0.903 | 0.827
NG-HVAC-Blr-HW-gt2500kBtuh-90p0Et-CndLow | EUn | Old | cAVVG | CZ16 | 25200 | Cap-kBTUh | (blank) | Annual | 1 | 1.37 | 1.37 | 1.51 | 1.24
NG-HVAC-Blr-HW-gt2500kBtuh-90p0Et-CndLow | EUn | Old | cPVVG | CZ01 | 18400 | Cap-kBTUh | (blank) | Annual | 1 | 2.56 | 2.56 | 1.8 | 1.52
NG-HVAC-Blr-HW-gt2500kBtuh-90p0Et-CndLow | EUn | Old | cPVVG | CZ02 | 21200 | Cap-kBTUh | (blank) | Annual | 1 | 3.93 | 3.93 | 1.62 | 1.43
NG-HVAC-Blr-HW-gt2500kBtuh-90p0Et-CndLow | EUn | Old | cPVVG | CZ03 | 19200 | Cap-kBTUh | (blank) | Annual | 1 | 3.76 | 3.76 | 1.67 | 1.49
NG-HVAC-Blr-HW-gt2500kBtuh-90p0Et-CndLow | EUn | Old | cPVVG | CZ04 | 21200 | Cap-kBTUh | (blank) | Annual | 1 | 4.31 | 4.31 | 1.6 | 1.44
NG-HVAC-Blr-HW-gt2500kBtuh-90p0Et-CndLow | EUn | Old | cPVVG | CZ05 | 19000 | Cap-kBTUh | (blank) | Annual | 1 | 4.14 | 4.14 | 1.7 | 1.51
NG-HVAC-Blr-HW-gt2500kBtuh-90p0Et-CndLow | EUn | Old | cPVVG | CZ06 | 16700 | Cap-kBTUh | (blank) | Annual | 1 | 5.55 | 5.55 | 1.53 | 1.4
NG-HVAC-Blr-HW-gt2500kBtuh-90p0Et-CndLow | EUn | Old | cPVVG | CZ07 | 13600 | Cap-kBTUh | (blank) | Annual | 1 | 6.31 | 6.31 | 1.54 | 1.43
NG-HVAC-Blr-HW-gt2500kBtuh-90p0Et-CndLow | EUn | Old | cPVVG | CZ08 | 17200 | Cap-kBTUh | (blank) | Annual | 1 | 5.76 | 5.76 | 1.56 | 1.43
NG-HVAC-Blr-HW-gt2500kBtuh-90p0Et-CndLow | EUn | Old | cPVVG | CZ09 | 18100 | Cap-kBTUh | (blank) | Annual | 1 | 5.72 | 5.72 | 1.66 | 1.52
NG-HVAC-Blr-HW-gt2500kBtuh-90p0Et-CndLow | EUn | Old | cPVVG | CZ10 | 18600 | Cap-kBTUh | (blank) | Annual | 1 | 5.38 | 5.38 | 1.59 | 1.45
NG-HVAC-Blr-HW-gt2500kBtuh-90p0Et-CndLow | EUn | Old | cPVVG | CZ11 | 20600 | Cap-kBTUh | (blank) | Annual | 1 | 4.03 | 4.03 | 1.51 | 1.33
NG-HVAC-Blr-HW-gt2500kBtuh-90p0Et-CndLow | EUn | Old | cPVVG | CZ12 | 21000 | Cap-kBTUh | (blank) | Annual | 1 | 4.12 | 4.12 | 1.53 | 1.36
NG-HVAC-Blr-HW-gt2500kBtuh-90p0Et-CndLow | EUn | Old | cPVVG | CZ13 | 20500 | Cap-kBTUh | (blank) | Annual | 1 | 4.07 | 4.07 | 1.44 | 1.29
NG-HVAC-Blr-HW-gt2500kBtuh-90p0Et-CndLow | EUn | Old | cPVVG | CZ14 | 22500 | Cap-kBTUh | (blank) | Annual | 1 | 4.11 | 4.11 | 1.53 | 1.36
NG-HVAC-Blr-HW-gt2500kBtuh-90p0Et-CndLow | EUn | Old | cPVVG | CZ15 | 18300 | Cap-kBTUh | (blank) | Annual | 1 | 7.27 | 7.27 | 1.51 | 1.41
NG-HVAC-Blr-HW-gt2500kBtuh-90p0Et-CndLow | EUn | Old | cPVVG | CZ16 | 25200 | Cap-kBTUh | (blank) | Annual | 1 | 2.44 | 2.44 | 1.6 | 1.32
NG-HVAC-Blr-HW-gt2500kBtuh-90p0Et-CndLow | EUn | Old | cWVVG | CZ01 | 18500 | Cap-kBTUh | (blank) | Annual | 1 | 0.592 | 0.592 | 1.67 | 1.39
NG-HVAC-Blr-HW-gt2500kBtuh-90p0Et-CndLow | EUn | Old | cWVVG | CZ02 | 21200 | Cap-kBTUh | (blank) | Annual | 1 | 1.48 | 1.48 | 1.38 | 1.19
NG-HVAC-Blr-HW-gt2500kBtuh-90p0Et-CndLow | EUn | Old | cWVVG | CZ03 | 19300 | Cap-kBTUh | (blank) | Annual | 1 | 1.37 | 1.37 | 1.41 | 1.24
NG-HVAC-Blr-HW-gt2500kBtuh-90p0Et-CndLow | EUn | Old | cWVVG | CZ04 | 21300 | Cap-kBTUh | (blank) | Annual | 1 | 1.73 | 1.73 | 1.29 | 1.14
NG-HVAC-Blr-HW-gt2500kBtuh-90p0Et-CndLow | EUn | Old | cWVVG | CZ05 | 19100 | Cap-kBTUh | (blank) | Annual | 1 | 1.51 | 1.51 | 1.44 | 1.26
NG-HVAC-Blr-HW-gt2500kBtuh-90p0Et-CndLow | EUn | Old | cWVVG | CZ06 | 16900 | Cap-kBTUh | (blank) | Annual | 1 | 2.31 | 2.31 | 1.18 | 1.06
NG-HVAC-Blr-HW-gt2500kBtuh-90p0Et-CndLow | EUn | Old | cWVVG | CZ07 | 14000 | Cap-kBTUh | (blank) | Annual | 1 | 2.13 | 2.13 | 1.1 | 0.995
NG-HVAC-Blr-HW-gt2500kBtuh-90p0Et-CndLow | EUn | Old | cWVVG | CZ08 | 17100 | Cap-kBTUh | (blank) | Annual | 1 | 2.32 | 2.32 | 1.15 | 1.04
NG-HVAC-Blr-HW-gt2500kBtuh-90p0Et-CndLow | EUn | Old | cWVVG | CZ09 | 17200 | Cap-kBTUh | (blank) | Annual | 1 | 2.16 | 2.16 | 1.2 | 1.07
NG-HVAC-Blr-HW-gt2500kBtuh-90p0Et-CndLow | EUn | Old | cWVVG | CZ10 | 18100 | Cap-kBTUh | (blank) | Annual | 1 | 2.12 | 2.12 | 1.2 | 1.07
NG-HVAC-Blr-HW-gt2500kBtuh-90p0Et-CndLow | EUn | Old | cWVVG | CZ11 | 20200 | Cap-kBTUh | (blank) | Annual | 1 | 1.57 | 1.57 | 1.26 | 1.09
NG-HVAC-Blr-HW-gt2500kBtuh-90p0Et-CndLow | EUn | Old | cWVVG | CZ12 | 20800 | Cap-kBTUh | (blank) | Annual | 1 | 1.57 | 1.57 | 1.27 | 1.1
NG-HVAC-Blr-HW-gt2500kBtuh-90p0Et-CndLow | EUn | Old | cWVVG | CZ13 | 20000 | Cap-kBTUh | (blank) | Annual | 1 | 1.49 | 1.49 | 1.19 | 1.03
NG-HVAC-Blr-HW-gt2500kBtuh-90p0Et-CndLow | EUn | Old | cWVVG | CZ14 | 21900 | Cap-kBTUh | (blank) | Annual | 1 | 1.81 | 1.81 | 1.24 | 1.08
NG-HVAC-Blr-HW-gt2500kBtuh-90p0Et-CndLow | EUn | Old | cWVVG | CZ15 | 16100 | Cap-kBTUh | (blank) | Annual | 1 | 2.27 | 2.27 | 0.903 | 0.827
NG-HVAC-Blr-HW-gt2500kBtuh-90p0Et-CndLow | EUn | Old | cWVVG | CZ16 | 25200 | Cap-kBTUh | (blank) | Annual | 1 | 1.23 | 1.23 | 1.51 | 1.24
NG-HVAC-Blr-HW-gt2500kBtuh-90p0Et-CndLow | Rt3 | New | cAVVG | CZ01 | 1140 | Cap-kBTUh | (blank) | Annual | 1 | 0.405 | 0.405 | 1.08 | 1.08
NG-HVAC-Blr-HW-gt2500kBtuh-90p0Et-CndLow | Rt3 | New | cAVVG | CZ02 | 1360 | Cap-kBTUh | (blank) | Annual | 1 | 1.09 | 1.09 | 0.928 | 0.928
NG-HVAC-Blr-HW-gt2500kBtuh-90p0Et-CndLow | Rt3 | New | cAVVG | CZ03 | 1240 | Cap-kBTUh | (blank) | Annual | 1 | 0.8 | 0.8 | 0.813 | 0.813
NG-HVAC-Blr-HW-gt2500kBtuh-90p0Et-CndLow | Rt3 | New | cAVVG | CZ04 | 1300 | Cap-kBTUh | (blank) | Annual | 1 | 0.946 | 0.946 | 0.75 | 0.75
NG-HVAC-Blr-HW-gt2500kBtuh-90p0Et-CndLow | Rt3 | New | cAVVG | CZ05 | 1100 | Cap-kBTUh | (blank) | Annual | 1 | 0.783 | 0.783 | 0.804 | 0.804
NG-HVAC-Blr-HW-gt2500kBtuh-90p0Et-CndLow | Rt3 | New | cAVVG | CZ06 | 873 | Cap-kBTUh | (blank) | Annual | 1 | 0.724 | 0.724 | 0.58 | 0.58
NG-HVAC-Blr-HW-gt2500kBtuh-90p0Et-CndLow | Rt3 | New | cAVVG | CZ07 | 607 | Cap-kBTUh | (blank) | Annual | 1 | 0.614 | 0.614 | 0.516 | 0.516
NG-HVAC-Blr-HW-gt2500kBtuh-90p0Et-CndLow | Rt3 | New | cAVVG | CZ08 | 932 | Cap-kBTUh | (blank) | Annual | 1 | 0.674 | 0.674 | 0.502 | 0.502
NG-HVAC-Blr-HW-gt2500kBtuh-90p0Et-CndLow | Rt3 | New | cAVVG | CZ09 | 956 | Cap-kBTUh | (blank) | Annual | 1 | 0.607 | 0.607 | 0.53 | 0.53
NG-HVAC-Blr-HW-gt2500kBtuh-90p0Et-CndLow | Rt3 | New | cAVVG | CZ10 | 1090 | Cap-kBTUh | (blank) | Annual | 1 | 0.733 | 0.733 | 0.556 | 0.556
NG-HVAC-Blr-HW-gt2500kBtuh-90p0Et-CndLow | Rt3 | New | cAVVG | CZ11 | 1160 | Cap-kBTUh | (blank) | Annual | 1 | 0.633 | 0.633 | 0.716 | 0.716
NG-HVAC-Blr-HW-gt2500kBtuh-90p0Et-CndLow | Rt3 | New | cAVVG | CZ12 | 1330 | Cap-kBTUh | (blank) | Annual | 1 | 0.744 | 0.744 | 0.77 | 0.77
NG-HVAC-Blr-HW-gt2500kBtuh-90p0Et-CndLow | Rt3 | New | cAVVG | CZ13 | 1280 | Cap-kBTUh | (blank) | Annual | 1 | 0.616 | 0.616 | 0.681 | 0.681
NG-HVAC-Blr-HW-gt2500kBtuh-90p0Et-CndLow | Rt3 | New | cAVVG | CZ14 | 1240 | Cap-kBTUh | (blank) | Annual | 1 | 0.693 | 0.693 | 0.706 | 0.706
NG-HVAC-Blr-HW-gt2500kBtuh-90p0Et-CndLow | Rt3 | New | cAVVG | CZ15 | 561 | Cap-kBTUh | (blank) | Annual | 1 | 0.427 | 0.427 | 0.321 | 0.321
NG-HVAC-Blr-HW-gt2500kBtuh-90p0Et-CndLow | Rt3 | New | cAVVG | CZ16 | 1550 | Cap-kBTUh | (blank) | Annual | 1 | 0.665 | 0.665 | 1.17 | 1.17
NG-HVAC-Blr-HW-gt2500kBtuh-90p0Et-CndLow | Rt3 | New | cPVVG | CZ01 | 1130 | Cap-kBTUh | (blank) | Annual | 1 | 0.605 | 0.605 | 1.12 | 1.12
NG-HVAC-Blr-HW-gt2500kBtuh-90p0Et-CndLow | Rt3 | New | cPVVG | CZ02 | 1350 | Cap-kBTUh | (blank) | Annual | 1 | 0.426 | 0.426 | 0.814 | 0.814
NG-HVAC-Blr-HW-gt2500kBtuh-90p0Et-CndLow | Rt3 | New | cPVVG | CZ03 | 1230 | Cap-kBTUh | (blank) | Annual | 1 | 0.764 | 0.764 | 0.851 | 0.851
NG-HVAC-Blr-HW-gt2500kBtuh-90p0Et-CndLow | Rt3 | New | cPVVG | CZ04 | 1300 | Cap-kBTUh | (blank) | Annual | 1 | 0.277 | 0.277 | 0.592 | 0.592
NG-HVAC-Blr-HW-gt2500kBtuh-90p0Et-CndLow | Rt3 | New | cPVVG | CZ05 | 1090 | Cap-kBTUh | (blank) | Annual | 1 | 0.75 | 0.75 | 0.851 | 0.851
NG-HVAC-Blr-HW-gt2500kBtuh-90p0Et-CndLow | Rt3 | New | cPVVG | CZ06 | 860 | Cap-kBTUh | (blank) | Annual | 1 | 0.813 | 0.813 | 0.641 | 0.641
NG-HVAC-Blr-HW-gt2500kBtuh-90p0Et-CndLow | Rt3 | New | cPVVG | CZ07 | 603 | Cap-kBTUh | (blank) | Annual | 1 | 0.764 | 0.764 | 0.581 | 0.581
NG-HVAC-Blr-HW-gt2500kBtuh-90p0Et-CndLow | Rt3 | New | cPVVG | CZ08 | 954 | Cap-kBTUh | (blank) | Annual | 1 | 0.096 | 0.096 | 0.259 | 0.259
NG-HVAC-Blr-HW-gt2500kBtuh-90p0Et-CndLow | Rt3 | New | cPVVG | CZ09 | 1050 | Cap-kBTUh | (blank) | Annual | 1 | 0.124 | 0.124 | 0.402 | 0.402
NG-HVAC-Blr-HW-gt2500kBtuh-90p0Et-CndLow | Rt3 | New | cPVVG | CZ10 | 1160 | Cap-kBTUh | (blank) | Annual | 1 | 0.061 | 0.061 | 0.337 | 0.337
NG-HVAC-Blr-HW-gt2500kBtuh-90p0Et-CndLow | Rt3 | New | cPVVG | CZ11 | 1260 | Cap-kBTUh | (blank) | Annual | 1 | 0.046 | 0.046 | 0.509 | 0.509
NG-HVAC-Blr-HW-gt2500kBtuh-90p0Et-CndLow | Rt3 | New | cPVVG | CZ12 | 1410 | Cap-kBTUh | (blank) | Annual | 1 | 0.06 | 0.06 | 0.542 | 0.542
NG-HVAC-Blr-HW-gt2500kBtuh-90p0Et-CndLow | Rt3 | New | cPVVG | CZ13 | 1380 | Cap-kBTUh | (blank) | Annual | 1 | 0.037 | 0.037 | 0.474 | 0.474
NG-HVAC-Blr-HW-gt2500kBtuh-90p0Et-CndLow | Rt3 | New | cPVVG | CZ14 | 1350 | Cap-kBTUh | (blank) | Annual | 1 | 0.081 | 0.081 | 0.514 | 0.514
NG-HVAC-Blr-HW-gt2500kBtuh-90p0Et-CndLow | Rt3 | New | cPVVG | CZ15 | 725 | Cap-kBTUh | (blank) | Annual | 1 | 0.338 | 0.338 | 0.418 | 0.418
NG-HVAC-Blr-HW-gt2500kBtuh-90p0Et-CndLow | Rt3 | New | cPVVG | CZ16 | 1550 | Cap-kBTUh | (blank) | Annual | 1 | 0.536 | 0.536 | 1.18 | 1.18
NG-HVAC-Blr-HW-gt2500kBtuh-90p0Et-CndLow | Rt3 | New | cWVVG | CZ01 | 1140 | Cap-kBTUh | (blank) | Annual | 1 | 0.346 | 0.346 | 1.08 | 1.08
NG-HVAC-Blr-HW-gt2500kBtuh-90p0Et-CndLow | Rt3 | New | cWVVG | CZ02 | 1360 | Cap-kBTUh | (blank) | Annual | 1 | 0.967 | 0.967 | 0.928 | 0.928
NG-HVAC-Blr-HW-gt2500kBtuh-90p0Et-CndLow | Rt3 | New | cWVVG | CZ03 | 1240 | Cap-kBTUh | (blank) | Annual | 1 | 0.608 | 0.608 | 0.813 | 0.813
NG-HVAC-Blr-HW-gt2500kBtuh-90p0Et-CndLow | Rt3 | New | cWVVG | CZ04 | 1300 | Cap-kBTUh | (blank) | Annual | 1 | 0.672 | 0.672 | 0.75 | 0.75
NG-HVAC-Blr-HW-gt2500kBtuh-90p0Et-CndLow | Rt3 | New | cWVVG | CZ05 | 1100 | Cap-kBTUh | (blank) | Annual | 1 | 0.72 | 0.72 | 0.804 | 0.804
NG-HVAC-Blr-HW-gt2500kBtuh-90p0Et-CndLow | Rt3 | New | cWVVG | CZ06 | 873 | Cap-kBTUh | (blank) | Annual | 1 | 0.689 | 0.689 | 0.58 | 0.58
NG-HVAC-Blr-HW-gt2500kBtuh-90p0Et-CndLow | Rt3 | New | cWVVG | CZ07 | 607 | Cap-kBTUh | (blank) | Annual | 1 | 0.31 | 0.31 | 0.516 | 0.516
NG-HVAC-Blr-HW-gt2500kBtuh-90p0Et-CndLow | Rt3 | New | cWVVG | CZ08 | 932 | Cap-kBTUh | (blank) | Annual | 1 | 0.742 | 0.742 | 0.502 | 0.502
NG-HVAC-Blr-HW-gt2500kBtuh-90p0Et-CndLow | Rt3 | New | cWVVG | CZ09 | 956 | Cap-kBTUh | (blank) | Annual | 1 | 0.571 | 0.571 | 0.53 | 0.53
NG-HVAC-Blr-HW-gt2500kBtuh-90p0Et-CndLow | Rt3 | New | cWVVG | CZ10 | 1090 | Cap-kBTUh | (blank) | Annual | 1 | 0.713 | 0.713 | 0.557 | 0.557
NG-HVAC-Blr-HW-gt2500kBtuh-90p0Et-CndLow | Rt3 | New | cWVVG | CZ11 | 1160 | Cap-kBTUh | (blank) | Annual | 1 | 0.465 | 0.465 | 0.716 | 0.716
NG-HVAC-Blr-HW-gt2500kBtuh-90p0Et-CndLow | Rt3 | New | cWVVG | CZ12 | 1330 | Cap-kBTUh | (blank) | Annual | 1 | 0.523 | 0.523 | 0.77 | 0.77
NG-HVAC-Blr-HW-gt2500kBtuh-90p0Et-CndLow | Rt3 | New | cWVVG | CZ13 | 1280 | Cap-kBTUh | (blank) | Annual | 1 | 0.527 | 0.527 | 0.681 | 0.681
NG-HVAC-Blr-HW-gt2500kBtuh-90p0Et-CndLow | Rt3 | New | cWVVG | CZ14 | 1240 | Cap-kBTUh | (blank) | Annual | 1 | 0.656 | 0.656 | 0.706 | 0.706
NG-HVAC-Blr-HW-gt2500kBtuh-90p0Et-CndLow | Rt3 | New | cWVVG | CZ15 | 561 | Cap-kBTUh | (blank) | Annual | 1 | 0.392 | 0.392 | 0.321 | 0.321
NG-HVAC-Blr-HW-gt2500kBtuh-90p0Et-CndLow | Rt3 | New | cWVVG | CZ16 | 1550 | Cap-kBTUh | (blank) | Annual | 1 | 0.668 | 0.668 | 1.17 | 1.17
NG-HVAC-Blr-HW-gt2500kBtuh-90p0Et-CndLow | Rt3 | Rec | cAVVG | CZ01 | 1060 | Cap-kBTUh | (blank) | Annual | 1 | 0.446 | 0.446 | 0.776 | 0.776
NG-HVAC-Blr-HW-gt2500kBtuh-90p0Et-CndLow | Rt3 | Rec | cAVVG | CZ02 | 1320 | Cap-kBTUh | (blank) | Annual | 1 | 0.653 | 0.653 | 0.562 | 0.562
NG-HVAC-Blr-HW-gt2500kBtuh-90p0Et-CndLow | Rt3 | Rec | cAVVG | CZ03 | 1180 | Cap-kBTUh | (blank) | Annual | 1 | 0.601 | 0.601 | 0.531 | 0.531
NG-HVAC-Blr-HW-gt2500kBtuh-90p0Et-CndLow | Rt3 | Rec | cAVVG | CZ04 | 1230 | Cap-kBTUh | (blank) | Annual | 1 | 0.587 | 0.587 | 0.426 | 0.426
NG-HVAC-Blr-HW-gt2500kBtuh-90p0Et-CndLow | Rt3 | Rec | cAVVG | CZ05 | 1030 | Cap-kBTUh | (blank) | Annual | 1 | 0.689 | 0.689 | 0.539 | 0.539
NG-HVAC-Blr-HW-gt2500kBtuh-90p0Et-CndLow | Rt3 | Rec | cAVVG | CZ06 | 835 | Cap-kBTUh | (blank) | Annual | 1 | 0.401 | 0.401 | 0.241 | 0.241
NG-HVAC-Blr-HW-gt2500kBtuh-90p0Et-CndLow | Rt3 | Rec | cAVVG | CZ07 | 568 | Cap-kBTUh | (blank) | Annual | 1 | 0.378 | 0.378 | 0.185 | 0.185
NG-HVAC-Blr-HW-gt2500kBtuh-90p0Et-CndLow | Rt3 | Rec | cAVVG | CZ08 | 892 | Cap-kBTUh | (blank) | Annual | 1 | 0.337 | 0.337 | 0.191 | 0.191
NG-HVAC-Blr-HW-gt2500kBtuh-90p0Et-CndLow | Rt3 | Rec | cAVVG | CZ09 | 911 | Cap-kBTUh | (blank) | Annual | 1 | 0.319 | 0.319 | 0.225 | 0.225
NG-HVAC-Blr-HW-gt2500kBtuh-90p0Et-CndLow | Rt3 | Rec | cAVVG | CZ10 | 1030 | Cap-kBTUh | (blank) | Annual | 1 | 0.346 | 0.346 | 0.247 | 0.247
NG-HVAC-Blr-HW-gt2500kBtuh-90p0Et-CndLow | Rt3 | Rec | cAVVG | CZ11 | 1130 | Cap-kBTUh | (blank) | Annual | 1 | 0.311 | 0.311 | 0.364 | 0.364
NG-HVAC-Blr-HW-gt2500kBtuh-90p0Et-CndLow | Rt3 | Rec | cAVVG | CZ12 | 1280 | Cap-kBTUh | (blank) | Annual | 1 | 0.34 | 0.34 | 0.431 | 0.431
NG-HVAC-Blr-HW-gt2500kBtuh-90p0Et-CndLow | Rt3 | Rec | cAVVG | CZ13 | 1230 | Cap-kBTUh | (blank) | Annual | 1 | 0.29 | 0.29 | 0.364 | 0.364
NG-HVAC-Blr-HW-gt2500kBtuh-90p0Et-CndLow | Rt3 | Rec | cAVVG | CZ14 | 1210 | Cap-kBTUh | (blank) | Annual | 1 | 0.345 | 0.345 | 0.353 | 0.353
NG-HVAC-Blr-HW-gt2500kBtuh-90p0Et-CndLow | Rt3 | Rec | cAVVG | CZ15 | 531 | Cap-kBTUh | (blank) | Annual | 1 | 0.125 | 0.125 | 0.0777 | 0.0777
NG-HVAC-Blr-HW-gt2500kBtuh-90p0Et-CndLow | Rt3 | Rec | cAVVG | CZ16 | 1550 | Cap-kBTUh | (blank) | Annual | 1 | 0.352 | 0.352 | 0.768 | 0.768
NG-HVAC-Blr-HW-gt2500kBtuh-90p0Et-CndLow | Rt3 | Rec | cPVVG | CZ01 | 1060 | Cap-kBTUh | (blank) | Annual | 1 | 0.648 | 0.648 | 0.824 | 0.824
NG-HVAC-Blr-HW-gt2500kBtuh-90p0Et-CndLow | Rt3 | Rec | cPVVG | CZ02 | 1330 | Cap-kBTUh | (blank) | Annual | 1 | 0.233 | 0.233 | 0.479 | 0.479
NG-HVAC-Blr-HW-gt2500kBtuh-90p0Et-CndLow | Rt3 | Rec | cPVVG | CZ03 | 1180 | Cap-kBTUh | (blank) | Annual | 1 | 0.644 | 0.644 | 0.567 | 0.567
NG-HVAC-Blr-HW-gt2500kBtuh-90p0Et-CndLow | Rt3 | Rec | cPVVG | CZ04 | 1250 | Cap-kBTUh | (blank) | Annual | 1 | 0.205 | 0.205 | 0.369 | 0.369
NG-HVAC-Blr-HW-gt2500kBtuh-90p0Et-CndLow | Rt3 | Rec | cPVVG | CZ05 | 1020 | Cap-kBTUh | (blank) | Annual | 1 | 0.729 | 0.729 | 0.586 | 0.586
NG-HVAC-Blr-HW-gt2500kBtuh-90p0Et-CndLow | Rt3 | Rec | cPVVG | CZ06 | 832 | Cap-kBTUh | (blank) | Annual | 1 | 0.412 | 0.412 | 0.276 | 0.276
NG-HVAC-Blr-HW-gt2500kBtuh-90p0Et-CndLow | Rt3 | Rec | cPVVG | CZ07 | 564 | Cap-kBTUh | (blank) | Annual | 1 | 0.409 | 0.409 | 0.217 | 0.217
NG-HVAC-Blr-HW-gt2500kBtuh-90p0Et-CndLow | Rt3 | Rec | cPVVG | CZ08 | 929 | Cap-kBTUh | (blank) | Annual | 1 | 0.0735 | 0.0735 | 0.134 | 0.134
NG-HVAC-Blr-HW-gt2500kBtuh-90p0Et-CndLow | Rt3 | Rec | cPVVG | CZ09 | 977 | Cap-kBTUh | (blank) | Annual | 1 | 0.0738 | 0.0738 | 0.215 | 0.215
NG-HVAC-Blr-HW-gt2500kBtuh-90p0Et-CndLow | Rt3 | Rec | cPVVG | CZ10 | 1100 | Cap-kBTUh | (blank) | Annual | 1 | 0.0758 | 0.0758 | 0.202 | 0.202
NG-HVAC-Blr-HW-gt2500kBtuh-90p0Et-CndLow | Rt3 | Rec | cPVVG | CZ11 | 1200 | Cap-kBTUh | (blank) | Annual | 1 | 0.057 | 0.057 | 0.323 | 0.323
NG-HVAC-Blr-HW-gt2500kBtuh-90p0Et-CndLow | Rt3 | Rec | cPVVG | CZ12 | 1360 | Cap-kBTUh | (blank) | Annual | 1 | 0.0703 | 0.0703 | 0.37 | 0.37
NG-HVAC-Blr-HW-gt2500kBtuh-90p0Et-CndLow | Rt3 | Rec | cPVVG | CZ13 | 1330 | Cap-kBTUh | (blank) | Annual | 1 | 0.0438 | 0.0438 | 0.31 | 0.31
NG-HVAC-Blr-HW-gt2500kBtuh-90p0Et-CndLow | Rt3 | Rec | cPVVG | CZ14 | 1300 | Cap-kBTUh | (blank) | Annual | 1 | 0.0698 | 0.0698 | 0.317 | 0.317
NG-HVAC-Blr-HW-gt2500kBtuh-90p0Et-CndLow | Rt3 | Rec | cPVVG | CZ15 | 700 | Cap-kBTUh | (blank) | Annual | 1 | 0.161 | 0.161 | 0.149 | 0.149
NG-HVAC-Blr-HW-gt2500kBtuh-90p0Et-CndLow | Rt3 | Rec | cPVVG | CZ16 | 1540 | Cap-kBTUh | (blank) | Annual | 1 | 0.281 | 0.281 | 0.783 | 0.783
NG-HVAC-Blr-HW-gt2500kBtuh-90p0Et-CndLow | Rt3 | Rec | cWVVG | CZ01 | 1060 | Cap-kBTUh | (blank) | Annual | 1 | 0.407 | 0.407 | 0.776 | 0.776
NG-HVAC-Blr-HW-gt2500kBtuh-90p0Et-CndLow | Rt3 | Rec | cWVVG | CZ02 | 1320 | Cap-kBTUh | (blank) | Annual | 1 | 0.546 | 0.546 | 0.562 | 0.562
NG-HVAC-Blr-HW-gt2500kBtuh-90p0Et-CndLow | Rt3 | Rec | cWVVG | CZ03 | 1180 | Cap-kBTUh | (blank) | Annual | 1 | 0.536 | 0.536 | 0.531 | 0.531
NG-HVAC-Blr-HW-gt2500kBtuh-90p0Et-CndLow | Rt3 | Rec | cWVVG | CZ04 | 1230 | Cap-kBTUh | (blank) | Annual | 1 | 0.428 | 0.428 | 0.426 | 0.426
NG-HVAC-Blr-HW-gt2500kBtuh-90p0Et-CndLow | Rt3 | Rec | cWVVG | CZ05 | 1030 | Cap-kBTUh | (blank) | Annual | 1 | 0.677 | 0.677 | 0.539 | 0.539
NG-HVAC-Blr-HW-gt2500kBtuh-90p0Et-CndLow | Rt3 | Rec | cWVVG | CZ06 | 835 | Cap-kBTUh | (blank) | Annual | 1 | 0.38 | 0.38 | 0.241 | 0.241
NG-HVAC-Blr-HW-gt2500kBtuh-90p0Et-CndLow | Rt3 | Rec | cWVVG | CZ07 | 568 | Cap-kBTUh | (blank) | Annual | 1 | 0.217 | 0.217 | 0.185 | 0.185
NG-HVAC-Blr-HW-gt2500kBtuh-90p0Et-CndLow | Rt3 | Rec | cWVVG | CZ08 | 892 | Cap-kBTUh | (blank) | Annual | 1 | 0.325 | 0.325 | 0.191 | 0.191
NG-HVAC-Blr-HW-gt2500kBtuh-90p0Et-CndLow | Rt3 | Rec | cWVVG | CZ09 | 911 | Cap-kBTUh | (blank) | Annual | 1 | 0.188 | 0.188 | 0.225 | 0.225
NG-HVAC-Blr-HW-gt2500kBtuh-90p0Et-CndLow | Rt3 | Rec | cWVVG | CZ10 | 1030 | Cap-kBTUh | (blank) | Annual | 1 | 0.346 | 0.346 | 0.247 | 0.247
NG-HVAC-Blr-HW-gt2500kBtuh-90p0Et-CndLow | Rt3 | Rec | cWVVG | CZ11 | 1130 | Cap-kBTUh | (blank) | Annual | 1 | 0.169 | 0.169 | 0.365 | 0.365
NG-HVAC-Blr-HW-gt2500kBtuh-90p0Et-CndLow | Rt3 | Rec | cWVVG | CZ12 | 1280 | Cap-kBTUh | (blank) | Annual | 1 | 0.33 | 0.33 | 0.431 | 0.431
NG-HVAC-Blr-HW-gt2500kBtuh-90p0Et-CndLow | Rt3 | Rec | cWVVG | CZ13 | 1230 | Cap-kBTUh | (blank) | Annual | 1 | 0.186 | 0.186 | 0.364 | 0.364
NG-HVAC-Blr-HW-gt2500kBtuh-90p0Et-CndLow | Rt3 | Rec | cWVVG | CZ14 | 1210 | Cap-kBTUh | (blank) | Annual | 1 | 0.3 | 0.3 | 0.353 | 0.353
NG-HVAC-Blr-HW-gt2500kBtuh-90p0Et-CndLow | Rt3 | Rec | cWVVG | CZ15 | 531 | Cap-kBTUh | (blank) | Annual | 1 | 0.111 | 0.111 | 0.0777 | 0.0777
NG-HVAC-Blr-HW-gt2500kBtuh-90p0Et-CndLow | Rt3 | Rec | cWVVG | CZ16 | 1550 | Cap-kBTUh | (blank) | Annual | 1 | 0.323 | 0.323 | 0.768 | 0.768
NG-HVAC-Blr-HW-gt2500kBtuh-90p0Et-CndLow | Rt3 | Ex | cAVVG | CZ01 | 1030 | Cap-kBTUh | (blank) | Annual | 1 | 1.25 | 1.25 | 1.22 | 1.09
NG-HVAC-Blr-HW-gt2500kBtuh-90p0Et-CndLow | Rt3 | Ex | cAVVG | CZ02 | 1240 | Cap-kBTUh | (blank) | Annual | 1 | 0.862 | 0.862 | 0.668 | 0.6
NG-HVAC-Blr-HW-gt2500kBtuh-90p0Et-CndLow | Rt3 | Ex | cAVVG | CZ03 | 1090 | Cap-kBTUh | (blank) | Annual | 1 | 0.964 | 0.964 | 0.694 | 0.639
NG-HVAC-Blr-HW-gt2500kBtuh-90p0Et-CndLow | Rt3 | Ex | cAVVG | CZ04 | 1150 | Cap-kBTUh | (blank) | Annual | 1 | 0.797 | 0.797 | 0.567 | 0.52
NG-HVAC-Blr-HW-gt2500kBtuh-90p0Et-CndLow | Rt3 | Ex | cAVVG | CZ05 | 922 | Cap-kBTUh | (blank) | Annual | 1 | 1.53 | 1.53 | 0.87 | 0.805
NG-HVAC-Blr-HW-gt2500kBtuh-90p0Et-CndLow | Rt3 | Ex | cAVVG | CZ06 | 734 | Cap-kBTUh | (blank) | Annual | 1 | 0.819 | 0.819 | 0.386 | 0.361
NG-HVAC-Blr-HW-gt2500kBtuh-90p0Et-CndLow | Rt3 | Ex | cAVVG | CZ07 | 462 | Cap-kBTUh | (blank) | Annual | 1 | 0.701 | 0.701 | 0.327 | 0.308
NG-HVAC-Blr-HW-gt2500kBtuh-90p0Et-CndLow | Rt3 | Ex | cAVVG | CZ08 | 809 | Cap-kBTUh | (blank) | Annual | 1 | 0.619 | 0.619 | 0.276 | 0.258
NG-HVAC-Blr-HW-gt2500kBtuh-90p0Et-CndLow | Rt3 | Ex | cAVVG | CZ09 | 852 | Cap-kBTUh | (blank) | Annual | 1 | 0.72 | 0.72 | 0.347 | 0.32
NG-HVAC-Blr-HW-gt2500kBtuh-90p0Et-CndLow | Rt3 | Ex | cAVVG | CZ10 | 938 | Cap-kBTUh | (blank) | Annual | 1 | 0.745 | 0.745 | 0.378 | 0.349
NG-HVAC-Blr-HW-gt2500kBtuh-90p0Et-CndLow | Rt3 | Ex | cAVVG | CZ11 | 1270 | Cap-kBTUh | (blank) | Annual | 1 | 0.567 | 0.567 | 0.551 | 0.483
NG-HVAC-Blr-HW-gt2500kBtuh-90p0Et-CndLow | Rt3 | Ex | cAVVG | CZ12 | 1290 | Cap-kBTUh | (blank) | Annual | 1 | 0.62 | 0.62 | 0.59 | 0.524
NG-HVAC-Blr-HW-gt2500kBtuh-90p0Et-CndLow | Rt3 | Ex | cAVVG | CZ13 | 1320 | Cap-kBTUh | (blank) | Annual | 1 | 0.379 | 0.379 | 0.475 | 0.418
NG-HVAC-Blr-HW-gt2500kBtuh-90p0Et-CndLow | Rt3 | Ex | cAVVG | CZ14 | 1350 | Cap-kBTUh | (blank) | Annual | 1 | 0.606 | 0.606 | 0.528 | 0.464
NG-HVAC-Blr-HW-gt2500kBtuh-90p0Et-CndLow | Rt3 | Ex | cAVVG | CZ15 | 674 | Cap-kBTUh | (blank) | Annual | 1 | 0.291 | 0.291 | 0.153 | 0.142
NG-HVAC-Blr-HW-gt2500kBtuh-90p0Et-CndLow | Rt3 | Ex | cAVVG | CZ16 | 1700 | Cap-kBTUh | (blank) | Annual | 1 | 0.202 | 0.202 | 0.926 | 0.749
NG-HVAC-Blr-HW-gt2500kBtuh-90p0Et-CndLow | Rt3 | Ex | cPVVG | CZ01 | 1030 | Cap-kBTUh | (blank) | Annual | 1 | 1.28 | 1.28 | 1.25 | 1.12
NG-HVAC-Blr-HW-gt2500kBtuh-90p0Et-CndLow | Rt3 | Ex | cPVVG | CZ02 | 1270 | Cap-kBTUh | (blank) | Annual | 1 | 0.434 | 0.434 | 0.627 | 0.563
NG-HVAC-Blr-HW-gt2500kBtuh-90p0Et-CndLow | Rt3 | Ex | cPVVG | CZ03 | 1090 | Cap-kBTUh | (blank) | Annual | 1 | 0.999 | 0.999 | 0.715 | 0.659
NG-HVAC-Blr-HW-gt2500kBtuh-90p0Et-CndLow | Rt3 | Ex | cPVVG | CZ04 | 1190 | Cap-kBTUh | (blank) | Annual | 1 | 0.493 | 0.493 | 0.528 | 0.485
NG-HVAC-Blr-HW-gt2500kBtuh-90p0Et-CndLow | Rt3 | Ex | cPVVG | CZ05 | 941 | Cap-kBTUh | (blank) | Annual | 1 | 1.19 | 1.19 | 0.852 | 0.789
NG-HVAC-Blr-HW-gt2500kBtuh-90p0Et-CndLow | Rt3 | Ex | cPVVG | CZ06 | 732 | Cap-kBTUh | (blank) | Annual | 1 | 0.608 | 0.608 | 0.4 | 0.374
NG-HVAC-Blr-HW-gt2500kBtuh-90p0Et-CndLow | Rt3 | Ex | cPVVG | CZ07 | 458 | Cap-kBTUh | (blank) | Annual | 1 | 0.603 | 0.603 | 0.326 | 0.308
NG-HVAC-Blr-HW-gt2500kBtuh-90p0Et-CndLow | Rt3 | Ex | cPVVG | CZ08 | 876 | Cap-kBTUh | (blank) | Annual | 1 | 0.158 | 0.158 | 0.218 | 0.204
NG-HVAC-Blr-HW-gt2500kBtuh-90p0Et-CndLow | Rt3 | Ex | cPVVG | CZ09 | 952 | Cap-kBTUh | (blank) | Annual | 1 | 0.133 | 0.133 | 0.35 | 0.324
NG-HVAC-Blr-HW-gt2500kBtuh-90p0Et-CndLow | Rt3 | Ex | cPVVG | CZ10 | 1010 | Cap-kBTUh | (blank) | Annual | 1 | 0.146 | 0.146 | 0.34 | 0.314
NG-HVAC-Blr-HW-gt2500kBtuh-90p0Et-CndLow | Rt3 | Ex | cPVVG | CZ11 | 1340 | Cap-kBTUh | (blank) | Annual | 1 | 0.0852 | 0.0852 | 0.571 | 0.501
NG-HVAC-Blr-HW-gt2500kBtuh-90p0Et-CndLow | Rt3 | Ex | cPVVG | CZ12 | 1370 | Cap-kBTUh | (blank) | Annual | 1 | 0.113 | 0.113 | 0.558 | 0.494
NG-HVAC-Blr-HW-gt2500kBtuh-90p0Et-CndLow | Rt3 | Ex | cPVVG | CZ13 | 1400 | Cap-kBTUh | (blank) | Annual | 1 | 0.0769 | 0.0769 | 0.486 | 0.429
NG-HVAC-Blr-HW-gt2500kBtuh-90p0Et-CndLow | Rt3 | Ex | cPVVG | CZ14 | 1430 | Cap-kBTUh | (blank) | Annual | 1 | 0.101 | 0.101 | 0.542 | 0.477
NG-HVAC-Blr-HW-gt2500kBtuh-90p0Et-CndLow | Rt3 | Ex | cPVVG | CZ15 | 799 | Cap-kBTUh | (blank) | Annual | 1 | 0.109 | 0.109 | 0.334 | 0.313
NG-HVAC-Blr-HW-gt2500kBtuh-90p0Et-CndLow | Rt3 | Ex | cPVVG | CZ16 | 1700 | Cap-kBTUh | (blank) | Annual | 1 | 0.16 | 0.16 | 0.936 | 0.757
NG-HVAC-Blr-HW-gt2500kBtuh-90p0Et-CndLow | Rt3 | Ex | cWVVG | CZ01 | 1030 | Cap-kBTUh | (blank) | Annual | 1 | 1.11 | 1.11 | 1.22 | 1.09
NG-HVAC-Blr-HW-gt2500kBtuh-90p0Et-CndLow | Rt3 | Ex | cWVVG | CZ02 | 1240 | Cap-kBTUh | (blank) | Annual | 1 | 0.668 | 0.668 | 0.668 | 0.6
NG-HVAC-Blr-HW-gt2500kBtuh-90p0Et-CndLow | Rt3 | Ex | cWVVG | CZ03 | 1090 | Cap-kBTUh | (blank) | Annual | 1 | 0.786 | 0.786 | 0.694 | 0.639
NG-HVAC-Blr-HW-gt2500kBtuh-90p0Et-CndLow | Rt3 | Ex | cWVVG | CZ04 | 1150 | Cap-kBTUh | (blank) | Annual | 1 | 0.68 | 0.68 | 0.567 | 0.52
NG-HVAC-Blr-HW-gt2500kBtuh-90p0Et-CndLow | Rt3 | Ex | cWVVG | CZ05 | 922 | Cap-kBTUh | (blank) | Annual | 1 | 1.33 | 1.33 | 0.87 | 0.805
NG-HVAC-Blr-HW-gt2500kBtuh-90p0Et-CndLow | Rt3 | Ex | cWVVG | CZ06 | 734 | Cap-kBTUh | (blank) | Annual | 1 | 0.659 | 0.659 | 0.386 | 0.361
NG-HVAC-Blr-HW-gt2500kBtuh-90p0Et-CndLow | Rt3 | Ex | cWVVG | CZ07 | 462 | Cap-kBTUh | (blank) | Annual | 1 | 0.544 | 0.544 | 0.327 | 0.308
NG-HVAC-Blr-HW-gt2500kBtuh-90p0Et-CndLow | Rt3 | Ex | cWVVG | CZ08 | 809 | Cap-kBTUh | (blank) | Annual | 1 | 0.488 | 0.488 | 0.276 | 0.257
NG-HVAC-Blr-HW-gt2500kBtuh-90p0Et-CndLow | Rt3 | Ex | cWVVG | CZ09 | 852 | Cap-kBTUh | (blank) | Annual | 1 | 0.492 | 0.492 | 0.347 | 0.32
NG-HVAC-Blr-HW-gt2500kBtuh-90p0Et-CndLow | Rt3 | Ex | cWVVG | CZ10 | 938 | Cap-kBTUh | (blank) | Annual | 1 | 0.625 | 0.625 | 0.378 | 0.349
NG-HVAC-Blr-HW-gt2500kBtuh-90p0Et-CndLow | Rt3 | Ex | cWVVG | CZ11 | 1270 | Cap-kBTUh | (blank) | Annual | 1 | 0.401 | 0.401 | 0.551 | 0.483
NG-HVAC-Blr-HW-gt2500kBtuh-90p0Et-CndLow | Rt3 | Ex | cWVVG | CZ12 | 1290 | Cap-kBTUh | (blank) | Annual | 1 | 0.428 | 0.428 | 0.59 | 0.524
NG-HVAC-Blr-HW-gt2500kBtuh-90p0Et-CndLow | Rt3 | Ex | cWVVG | CZ13 | 1320 | Cap-kBTUh | (blank) | Annual | 1 | 0.269 | 0.269 | 0.475 | 0.418
NG-HVAC-Blr-HW-gt2500kBtuh-90p0Et-CndLow | Rt3 | Ex | cWVVG | CZ14 | 1350 | Cap-kBTUh | (blank) | Annual | 1 | 0.421 | 0.421 | 0.528 | 0.464
NG-HVAC-Blr-HW-gt2500kBtuh-90p0Et-CndLow | Rt3 | Ex | cWVVG | CZ15 | 674 | Cap-kBTUh | (blank) | Annual | 1 | 0.2 | 0.2 | 0.153 | 0.142
NG-HVAC-Blr-HW-gt2500kBtuh-90p0Et-CndLow | Rt3 | Ex | cWVVG | CZ16 | 1700 | Cap-kBTUh | (blank) | Annual | 1 | 0.183 | 0.183 | 0.926 | 0.749
NG-HVAC-Blr-HW-gt2500kBtuh-90p0Et-CndLow | Rt3 | Old | cAVVG | CZ01 | 990 | Cap-kBTUh | (blank) | Annual | 1 | 1.74 | 1.74 | 1.57 | 1.42
NG-HVAC-Blr-HW-gt2500kBtuh-90p0Et-CndLow | Rt3 | Old | cAVVG | CZ02 | 1170 | Cap-kBTUh | (blank) | Annual | 1 | 0.871 | 0.871 | 0.827 | 0.752
NG-HVAC-Blr-HW-gt2500kBtuh-90p0Et-CndLow | Rt3 | Old | cAVVG | CZ03 | 1020 | Cap-kBTUh | (blank) | Annual | 1 | 1.12 | 1.12 | 0.892 | 0.828
NG-HVAC-Blr-HW-gt2500kBtuh-90p0Et-CndLow | Rt3 | Old | cAVVG | CZ04 | 1060 | Cap-kBTUh | (blank) | Annual | 1 | 0.879 | 0.879 | 0.759 | 0.704
NG-HVAC-Blr-HW-gt2500kBtuh-90p0Et-CndLow | Rt3 | Old | cAVVG | CZ05 | 853 | Cap-kBTUh | (blank) | Annual | 1 | 1.78 | 1.78 | 1.11 | 1.04
NG-HVAC-Blr-HW-gt2500kBtuh-90p0Et-CndLow | Rt3 | Old | cAVVG | CZ06 | 637 | Cap-kBTUh | (blank) | Annual | 1 | 0.78 | 0.78 | 0.527 | 0.497
NG-HVAC-Blr-HW-gt2500kBtuh-90p0Et-CndLow | Rt3 | Old | cAVVG | CZ07 | 380 | Cap-kBTUh | (blank) | Annual | 1 | 0.456 | 0.456 | 0.28 | 0.265
NG-HVAC-Blr-HW-gt2500kBtuh-90p0Et-CndLow | Rt3 | Old | cAVVG | CZ08 | 717 | Cap-kBTUh | (blank) | Annual | 1 | 0.551 | 0.551 | 0.371 | 0.349
NG-HVAC-Blr-HW-gt2500kBtuh-90p0Et-CndLow | Rt3 | Old | cAVVG | CZ09 | 769 | Cap-kBTUh | (blank) | Annual | 1 | 0.59 | 0.59 | 0.486 | 0.454
NG-HVAC-Blr-HW-gt2500kBtuh-90p0Et-CndLow | Rt3 | Old | cAVVG | CZ10 | 865 | Cap-kBTUh | (blank) | Annual | 1 | 0.626 | 0.626 | 0.498 | 0.465
NG-HVAC-Blr-HW-gt2500kBtuh-90p0Et-CndLow | Rt3 | Old | cAVVG | CZ11 | 1350 | Cap-kBTUh | (blank) | Annual | 1 | 0.443 | 0.443 | 0.712 | 0.633
NG-HVAC-Blr-HW-gt2500kBtuh-90p0Et-CndLow | Rt3 | Old | cAVVG | CZ12 | 1280 | Cap-kBTUh | (blank) | Annual | 1 | 0.525 | 0.525 | 0.718 | 0.646
NG-HVAC-Blr-HW-gt2500kBtuh-90p0Et-CndLow | Rt3 | Old | cAVVG | CZ13 | 1380 | Cap-kBTUh | (blank) | Annual | 1 | 0.335 | 0.335 | 0.614 | 0.548
NG-HVAC-Blr-HW-gt2500kBtuh-90p0Et-CndLow | Rt3 | Old | cAVVG | CZ14 | 1420 | Cap-kBTUh | (blank) | Annual | 1 | 0.478 | 0.478 | 0.685 | 0.611
NG-HVAC-Blr-HW-gt2500kBtuh-90p0Et-CndLow | Rt3 | Old | cAVVG | CZ15 | 702 | Cap-kBTUh | (blank) | Annual | 1 | 0.281 | 0.281 | 0.234 | 0.22
NG-HVAC-Blr-HW-gt2500kBtuh-90p0Et-CndLow | Rt3 | Old | cAVVG | CZ16 | 1780 | Cap-kBTUh | (blank) | Annual | 1 | 0.241 | 0.241 | 0.981 | 0.776
NG-HVAC-Blr-HW-gt2500kBtuh-90p0Et-CndLow | Rt3 | Old | cPVVG | CZ01 | 981 | Cap-kBTUh | (blank) | Annual | 1 | 1.09 | 1.09 | 1.57 | 1.42
NG-HVAC-Blr-HW-gt2500kBtuh-90p0Et-CndLow | Rt3 | Old | cPVVG | CZ02 | 1200 | Cap-kBTUh | (blank) | Annual | 1 | 0.336 | 0.336 | 0.807 | 0.735
NG-HVAC-Blr-HW-gt2500kBtuh-90p0Et-CndLow | Rt3 | Old | cPVVG | CZ03 | 1010 | Cap-kBTUh | (blank) | Annual | 1 | 0.695 | 0.695 | 0.893 | 0.828
NG-HVAC-Blr-HW-gt2500kBtuh-90p0Et-CndLow | Rt3 | Old | cPVVG | CZ04 | 1090 | Cap-kBTUh | (blank) | Annual | 1 | 0.338 | 0.338 | 0.755 | 0.701
NG-HVAC-Blr-HW-gt2500kBtuh-90p0Et-CndLow | Rt3 | Old | cPVVG | CZ05 | 845 | Cap-kBTUh | (blank) | Annual | 1 | 1.06 | 1.06 | 1.09 | 1.02
NG-HVAC-Blr-HW-gt2500kBtuh-90p0Et-CndLow | Rt3 | Old | cPVVG | CZ06 | 633 | Cap-kBTUh | (blank) | Annual | 1 | 0.441 | 0.441 | 0.513 | 0.483
NG-HVAC-Blr-HW-gt2500kBtuh-90p0Et-CndLow | Rt3 | Old | cPVVG | CZ07 | 372 | Cap-kBTUh | (blank) | Annual | 1 | 0.262 | 0.262 | 0.27 | 0.256
NG-HVAC-Blr-HW-gt2500kBtuh-90p0Et-CndLow | Rt3 | Old | cPVVG | CZ08 | 751 | Cap-kBTUh | (blank) | Annual | 1 | 0.181 | 0.181 | 0.334 | 0.313
NG-HVAC-Blr-HW-gt2500kBtuh-90p0Et-CndLow | Rt3 | Old | cPVVG | CZ09 | 819 | Cap-kBTUh | (blank) | Annual | 1 | 0.21 | 0.21 | 0.609 | 0.571
NG-HVAC-Blr-HW-gt2500kBtuh-90p0Et-CndLow | Rt3 | Old | cPVVG | CZ10 | 886 | Cap-kBTUh | (blank) | Annual | 1 | 0.198 | 0.198 | 0.514 | 0.48
NG-HVAC-Blr-HW-gt2500kBtuh-90p0Et-CndLow | Rt3 | Old | cPVVG | CZ11 | 1360 | Cap-kBTUh | (blank) | Annual | 1 | 0.123 | 0.123 | 0.882 | 0.793
NG-HVAC-Blr-HW-gt2500kBtuh-90p0Et-CndLow | Rt3 | Old | cPVVG | CZ12 | 1300 | Cap-kBTUh | (blank) | Annual | 1 | 0.153 | 0.153 | 0.766 | 0.692
NG-HVAC-Blr-HW-gt2500kBtuh-90p0Et-CndLow | Rt3 | Old | cPVVG | CZ13 | 1390 | Cap-kBTUh | (blank) | Annual | 1 | 0.084 | 0.084 | 0.739 | 0.665
NG-HVAC-Blr-HW-gt2500kBtuh-90p0Et-CndLow | Rt3 | Old | cPVVG | CZ14 | 1430 | Cap-kBTUh | (blank) | Annual | 1 | 0.177 | 0.177 | 0.848 | 0.763
NG-HVAC-Blr-HW-gt2500kBtuh-90p0Et-CndLow | Rt3 | Old | cPVVG | CZ15 | 755 | Cap-kBTUh | (blank) | Annual | 1 | 1.32 | 1.32 | 0.954 | 0.906
NG-HVAC-Blr-HW-gt2500kBtuh-90p0Et-CndLow | Rt3 | Old | cPVVG | CZ16 | 1780 | Cap-kBTUh | (blank) | Annual | 1 | 0.141 | 0.141 | 0.982 | 0.777
NG-HVAC-Blr-HW-gt2500kBtuh-90p0Et-CndLow | Rt3 | Old | cWVVG | CZ01 | 990 | Cap-kBTUh | (blank) | Annual | 1 | 1.75 | 1.75 | 1.57 | 1.42
NG-HVAC-Blr-HW-gt2500kBtuh-90p0Et-CndLow | Rt3 | Old | cWVVG | CZ02 | 1170 | Cap-kBTUh | (blank) | Annual | 1 | 0.905 | 0.905 | 0.827 | 0.752
NG-HVAC-Blr-HW-gt2500kBtuh-90p0Et-CndLow | Rt3 | Old | cWVVG | CZ03 | 1020 | Cap-kBTUh | (blank) | Annual | 1 | 1.14 | 1.14 | 0.892 | 0.828
NG-HVAC-Blr-HW-gt2500kBtuh-90p0Et-CndLow | Rt3 | Old | cWVVG | CZ04 | 1060 | Cap-kBTUh | (blank) | Annual | 1 | 0.899 | 0.899 | 0.759 | 0.704
NG-HVAC-Blr-HW-gt2500kBtuh-90p0Et-CndLow | Rt3 | Old | cWVVG | CZ05 | 853 | Cap-kBTUh | (blank) | Annual | 1 | 1.77 | 1.77 | 1.1 | 1.03
NG-HVAC-Blr-HW-gt2500kBtuh-90p0Et-CndLow | Rt3 | Old | cWVVG | CZ06 | 637 | Cap-kBTUh | (blank) | Annual | 1 | 0.811 | 0.811 | 0.527 | 0.497
NG-HVAC-Blr-HW-gt2500kBtuh-90p0Et-CndLow | Rt3 | Old | cWVVG | CZ07 | 380 | Cap-kBTUh | (blank) | Annual | 1 | 0.44 | 0.44 | 0.28 | 0.265
NG-HVAC-Blr-HW-gt2500kBtuh-90p0Et-CndLow | Rt3 | Old | cWVVG | CZ08 | 717 | Cap-kBTUh | (blank) | Annual | 1 | 0.529 | 0.529 | 0.364 | 0.343
NG-HVAC-Blr-HW-gt2500kBtuh-90p0Et-CndLow | Rt3 | Old | cWVVG | CZ09 | 769 | Cap-kBTUh | (blank) | Annual | 1 | 0.544 | 0.544 | 0.486 | 0.454
NG-HVAC-Blr-HW-gt2500kBtuh-90p0Et-CndLow | Rt3 | Old | cWVVG | CZ10 | 865 | Cap-kBTUh | (blank) | Annual | 1 | 0.641 | 0.641 | 0.498 | 0.465
NG-HVAC-Blr-HW-gt2500kBtuh-90p0Et-CndLow | Rt3 | Old | cWVVG | CZ11 | 1350 | Cap-kBTUh | (blank) | Annual | 1 | 0.449 | 0.449 | 0.712 | 0.633
NG-HVAC-Blr-HW-gt2500kBtuh-90p0Et-CndLow | Rt3 | Old | cWVVG | CZ12 | 1280 | Cap-kBTUh | (blank) | Annual | 1 | 0.527 | 0.527 | 0.718 | 0.646
NG-HVAC-Blr-HW-gt2500kBtuh-90p0Et-CndLow | Rt3 | Old | cWVVG | CZ13 | 1380 | Cap-kBTUh | (blank) | Annual | 1 | 0.341 | 0.341 | 0.614 | 0.548
NG-HVAC-Blr-HW-gt2500kBtuh-90p0Et-CndLow | Rt3 | Old | cWVVG | CZ14 | 1420 | Cap-kBTUh | (blank) | Annual | 1 | 0.497 | 0.497 | 0.685 | 0.611
NG-HVAC-Blr-HW-gt2500kBtuh-90p0Et-CndLow | Rt3 | Old | cWVVG | CZ15 | 702 | Cap-kBTUh | (blank) | Annual | 1 | 0.282 | 0.282 | 0.234 | 0.22
NG-HVAC-Blr-HW-gt2500kBtuh-90p0Et-CndLow | Rt3 | Old | cWVVG | CZ16 | 1780 | Cap-kBTUh | (blank) | Annual | 1 | 0.241 | 0.241 | 0.981 | 0.776
NG-HVAC-Blr-HW-gt2500kBtuh-90p0Et-CndLow | Hsp | New | cAVVG | CZ01 | 2210 | Cap-kBTUh | (blank) | Annual | 1 | -0.126 | -0.126 | 2.9 | 2.9
NG-HVAC-Blr-HW-gt2500kBtuh-90p0Et-CndLow | Hsp | New | cAVVG | CZ02 | 2540 | Cap-kBTUh | (blank) | Annual | 1 | 0.262 | 0.262 | 2.13 | 2.13
NG-HVAC-Blr-HW-gt2500kBtuh-90p0Et-CndLow | Hsp | New | cAVVG | CZ03 | 2220 | Cap-kBTUh | (blank) | Annual | 1 | 0.085 | 0.085 | 2.11 | 2.11
NG-HVAC-Blr-HW-gt2500kBtuh-90p0Et-CndLow | Hsp | New | cAVVG | CZ04 | 2560 | Cap-kBTUh | (blank) | Annual | 1 | 0.318 | 0.318 | 1.88 | 1.88
NG-HVAC-Blr-HW-gt2500kBtuh-90p0Et-CndLow | Hsp | New | cAVVG | CZ05 | 2260 | Cap-kBTUh | (blank) | Annual | 1 | 0.039 | 0.039 | 2.24 | 2.24
NG-HVAC-Blr-HW-gt2500kBtuh-90p0Et-CndLow | Hsp | New | cAVVG | CZ06 | 1900 | Cap-kBTUh | (blank) | Annual | 1 | 0.267 | 0.267 | 2.02 | 2.02
NG-HVAC-Blr-HW-gt2500kBtuh-90p0Et-CndLow | Hsp | New | cAVVG | CZ07 | 1430 | Cap-kBTUh | (blank) | Annual | 1 | 0.289 | 0.289 | 2.22 | 2.22
NG-HVAC-Blr-HW-gt2500kBtuh-90p0Et-CndLow | Hsp | New | cAVVG | CZ08 | 1930 | Cap-kBTUh | (blank) | Annual | 1 | 0.353 | 0.353 | 1.8 | 1.8
NG-HVAC-Blr-HW-gt2500kBtuh-90p0Et-CndLow | Hsp | New | cAVVG | CZ09 | 1930 | Cap-kBTUh | (blank) | Annual | 1 | 0.386 | 0.386 | 1.94 | 1.94
NG-HVAC-Blr-HW-gt2500kBtuh-90p0Et-CndLow | Hsp | New | cAVVG | CZ10 | 2040 | Cap-kBTUh | (blank) | Annual | 1 | 0.444 | 0.444 | 1.94 | 1.94
NG-HVAC-Blr-HW-gt2500kBtuh-90p0Et-CndLow | Hsp | New | cAVVG | CZ11 | 2280 | Cap-kBTUh | (blank) | Annual | 1 | 0.429 | 0.429 | 2.18 | 2.18
NG-HVAC-Blr-HW-gt2500kBtuh-90p0Et-CndLow | Hsp | New | cAVVG | CZ12 | 2510 | Cap-kBTUh | (blank) | Annual | 1 | 0.412 | 0.412 | 1.98 | 1.98
NG-HVAC-Blr-HW-gt2500kBtuh-90p0Et-CndLow | Hsp | New | cAVVG | CZ13 | 2310 | Cap-kBTUh | (blank) | Annual | 1 | 0.51 | 0.51 | 2.04 | 2.04
NG-HVAC-Blr-HW-gt2500kBtuh-90p0Et-CndLow | Hsp | New | cAVVG | CZ14 | 2620 | Cap-kBTUh | (blank) | Annual | 1 | 0.5 | 0.5 | 2.06 | 2.06
NG-HVAC-Blr-HW-gt2500kBtuh-90p0Et-CndLow | Hsp | New | cAVVG | CZ15 | 1770 | Cap-kBTUh | (blank) | Annual | 1 | 0.888 | 0.888 | 1.66 | 1.66
NG-HVAC-Blr-HW-gt2500kBtuh-90p0Et-CndLow | Hsp | New | cAVVG | CZ16 | 3020 | Cap-kBTUh | (blank) | Annual | 1 | 0.244 | 0.244 | 2.56 | 2.56
NG-HVAC-Blr-HW-gt2500kBtuh-90p0Et-CndLow | Hsp | New | cPVVG | CZ01 | 2240 | Cap-kBTUh | (blank) | Annual | 1 | -0.164 | -0.164 | 2.53 | 2.53
NG-HVAC-Blr-HW-gt2500kBtuh-90p0Et-CndLow | Hsp | New | cPVVG | CZ02 | 2560 | Cap-kBTUh | (blank) | Annual | 1 | 0.335 | 0.335 | 1.96 | 1.96
NG-HVAC-Blr-HW-gt2500kBtuh-90p0Et-CndLow | Hsp | New | cPVVG | CZ03 | 2250 | Cap-kBTUh | (blank) | Annual | 1 | 0.07 | 0.07 | 1.92 | 1.92
NG-HVAC-Blr-HW-gt2500kBtuh-90p0Et-CndLow | Hsp | New | cPVVG | CZ04 | 2580 | Cap-kBTUh | (blank) | Annual | 1 | 0.394 | 0.394 | 1.76 | 1.76
NG-HVAC-Blr-HW-gt2500kBtuh-90p0Et-CndLow | Hsp | New | cPVVG | CZ05 | 2280 | Cap-kBTUh | (blank) | Annual | 1 | 0 | 0 | 2.02 | 2.02
NG-HVAC-Blr-HW-gt2500kBtuh-90p0Et-CndLow | Hsp | New | cPVVG | CZ06 | 1920 | Cap-kBTUh | (blank) | Annual | 1 | 0.444 | 0.444 | 1.81 | 1.81
NG-HVAC-Blr-HW-gt2500kBtuh-90p0Et-CndLow | Hsp | New | cPVVG | CZ07 | 1440 | Cap-kBTUh | (blank) | Annual | 1 | 0.389 | 0.389 | 1.91 | 1.91
NG-HVAC-Blr-HW-gt2500kBtuh-90p0Et-CndLow | Hsp | New | cPVVG | CZ08 | 1940 | Cap-kBTUh | (blank) | Annual | 1 | 0.62 | 0.62 | 1.67 | 1.67
NG-HVAC-Blr-HW-gt2500kBtuh-90p0Et-CndLow | Hsp | New | cPVVG | CZ09 | 1940 | Cap-kBTUh | (blank) | Annual | 1 | 0.705 | 0.705 | 1.78 | 1.78
NG-HVAC-Blr-HW-gt2500kBtuh-90p0Et-CndLow | Hsp | New | cPVVG | CZ10 | 2060 | Cap-kBTUh | (blank) | Annual | 1 | 0.762 | 0.762 | 1.81 | 1.81
NG-HVAC-Blr-HW-gt2500kBtuh-90p0Et-CndLow | Hsp | New | cPVVG | CZ11 | 2300 | Cap-kBTUh | (blank) | Annual | 1 | 0.75 | 0.75 | 1.99 | 1.99
NG-HVAC-Blr-HW-gt2500kBtuh-90p0Et-CndLow | Hsp | New | cPVVG | CZ12 | 2540 | Cap-kBTUh | (blank) | Annual | 1 | 0.599 | 0.599 | 1.85 | 1.85
NG-HVAC-Blr-HW-gt2500kBtuh-90p0Et-CndLow | Hsp | New | cPVVG | CZ13 | 2340 | Cap-kBTUh | (blank) | Annual | 1 | 0.892 | 0.892 | 1.9 | 1.9
NG-HVAC-Blr-HW-gt2500kBtuh-90p0Et-CndLow | Hsp | New | cPVVG | CZ14 | 2640 | Cap-kBTUh | (blank) | Annual | 1 | 0.777 | 0.777 | 1.91 | 1.91
NG-HVAC-Blr-HW-gt2500kBtuh-90p0Et-CndLow | Hsp | New | cPVVG | CZ15 | 1780 | Cap-kBTUh | (blank) | Annual | 1 | 1.69 | 1.69 | 1.57 | 1.57
NG-HVAC-Blr-HW-gt2500kBtuh-90p0Et-CndLow | Hsp | New | cPVVG | CZ16 | 3040 | Cap-kBTUh | (blank) | Annual | 1 | 0.368 | 0.368 | 2.38 | 2.38
NG-HVAC-Blr-HW-gt2500kBtuh-90p0Et-CndLow | Hsp | New | cWVVG | CZ01 | 2210 | Cap-kBTUh | (blank) | Annual | 1 | -0.135 | -0.135 | 2.9 | 2.9
NG-HVAC-Blr-HW-gt2500kBtuh-90p0Et-CndLow | Hsp | New | cWVVG | CZ02 | 2540 | Cap-kBTUh | (blank) | Annual | 1 | 0.132 | 0.132 | 2.13 | 2.13
NG-HVAC-Blr-HW-gt2500kBtuh-90p0Et-CndLow | Hsp | New | cWVVG | CZ03 | 2220 | Cap-kBTUh | (blank) | Annual | 1 | 0.016 | 0.016 | 2.11 | 2.11
NG-HVAC-Blr-HW-gt2500kBtuh-90p0Et-CndLow | Hsp | New | cWVVG | CZ04 | 2560 | Cap-kBTUh | (blank) | Annual | 1 | 0.16 | 0.16 | 1.88 | 1.88
NG-HVAC-Blr-HW-gt2500kBtuh-90p0Et-CndLow | Hsp | New | cWVVG | CZ05 | 2260 | Cap-kBTUh | (blank) | Annual | 1 | -0.008 | -0.008 | 2.24 | 2.24
NG-HVAC-Blr-HW-gt2500kBtuh-90p0Et-CndLow | Hsp | New | cWVVG | CZ06 | 1900 | Cap-kBTUh | (blank) | Annual | 1 | 0.131 | 0.131 | 2.02 | 2.02
NG-HVAC-Blr-HW-gt2500kBtuh-90p0Et-CndLow | Hsp | New | cWVVG | CZ07 | 1430 | Cap-kBTUh | (blank) | Annual | 1 | 0.125 | 0.125 | 2.22 | 2.22
NG-HVAC-Blr-HW-gt2500kBtuh-90p0Et-CndLow | Hsp | New | cWVVG | CZ08 | 1930 | Cap-kBTUh | (blank) | Annual | 1 | 0.196 | 0.196 | 1.8 | 1.8
NG-HVAC-Blr-HW-gt2500kBtuh-90p0Et-CndLow | Hsp | New | cWVVG | CZ09 | 1930 | Cap-kBTUh | (blank) | Annual | 1 | 0.15 | 0.15 | 1.94 | 1.94
NG-HVAC-Blr-HW-gt2500kBtuh-90p0Et-CndLow | Hsp | New | cWVVG | CZ10 | 2040 | Cap-kBTUh | (blank) | Annual | 1 | 0.241 | 0.241 | 1.94 | 1.94
NG-HVAC-Blr-HW-gt2500kBtuh-90p0Et-CndLow | Hsp | New | cWVVG | CZ11 | 2280 | Cap-kBTUh | (blank) | Annual | 1 | 0.194 | 0.194 | 2.18 | 2.18
NG-HVAC-Blr-HW-gt2500kBtuh-90p0Et-CndLow | Hsp | New | cWVVG | CZ12 | 2510 | Cap-kBTUh | (blank) | Annual | 1 | 0.255 | 0.255 | 1.98 | 1.98
NG-HVAC-Blr-HW-gt2500kBtuh-90p0Et-CndLow | Hsp | New | cWVVG | CZ13 | 2310 | Cap-kBTUh | (blank) | Annual | 1 | 0.266 | 0.266 | 2.04 | 2.04
NG-HVAC-Blr-HW-gt2500kBtuh-90p0Et-CndLow | Hsp | New | cWVVG | CZ14 | 2620 | Cap-kBTUh | (blank) | Annual | 1 | 0.25 | 0.25 | 2.06 | 2.06
NG-HVAC-Blr-HW-gt2500kBtuh-90p0Et-CndLow | Hsp | New | cWVVG | CZ15 | 1770 | Cap-kBTUh | (blank) | Annual | 1 | 0.371 | 0.371 | 1.66 | 1.66
NG-HVAC-Blr-HW-gt2500kBtuh-90p0Et-CndLow | Hsp | New | cWVVG | CZ16 | 3020 | Cap-kBTUh | (blank) | Annual | 1 | 0.124 | 0.124 | 2.56 | 2.56
NG-HVAC-Blr-HW-gt2500kBtuh-90p0Et-CndLow | Hsp | Rec | cAVVG | CZ01 | 2130 | Cap-kBTUh | (blank) | Annual | 1 | -0.0154 | -0.0154 | 1.97 | 1.97
NG-HVAC-Blr-HW-gt2500kBtuh-90p0Et-CndLow | Hsp | Rec | cAVVG | CZ02 | 2460 | Cap-kBTUh | (blank) | Annual | 1 | 0.401 | 0.401 | 1.56 | 1.56
NG-HVAC-Blr-HW-gt2500kBtuh-90p0Et-CndLow | Hsp | Rec | cAVVG | CZ03 | 2140 | Cap-kBTUh | (blank) | Annual | 1 | 0.241 | 0.241 | 1.58 | 1.58
NG-HVAC-Blr-HW-gt2500kBtuh-90p0Et-CndLow | Hsp | Rec | cAVVG | CZ04 | 2480 | Cap-kBTUh | (blank) | Annual | 1 | 0.456 | 0.456 | 1.43 | 1.43
NG-HVAC-Blr-HW-gt2500kBtuh-90p0Et-CndLow | Hsp | Rec | cAVVG | CZ05 | 2180 | Cap-kBTUh | (blank) | Annual | 1 | 0.165 | 0.165 | 1.61 | 1.61
NG-HVAC-Blr-HW-gt2500kBtuh-90p0Et-CndLow | Hsp | Rec | cAVVG | CZ06 | 1810 | Cap-kBTUh | (blank) | Annual | 1 | 0.46 | 0.46 | 1.5 | 1.5
NG-HVAC-Blr-HW-gt2500kBtuh-90p0Et-CndLow | Hsp | Rec | cAVVG | CZ07 | 1340 | Cap-kBTUh | (blank) | Annual | 1 | 0.485 | 0.485 | 1.66 | 1.66
NG-HVAC-Blr-HW-gt2500kBtuh-90p0Et-CndLow | Hsp | Rec | cAVVG | CZ08 | 1840 | Cap-kBTUh | (blank) | Annual | 1 | 0.588 | 0.588 | 1.38 | 1.38
NG-HVAC-Blr-HW-gt2500kBtuh-90p0Et-CndLow | Hsp | Rec | cAVVG | CZ09 | 1840 | Cap-kBTUh | (blank) | Annual | 1 | 0.608 | 0.608 | 1.46 | 1.46
NG-HVAC-Blr-HW-gt2500kBtuh-90p0Et-CndLow | Hsp | Rec | cAVVG | CZ10 | 1960 | Cap-kBTUh | (blank) | Annual | 1 | 0.638 | 0.638 | 1.46 | 1.46
NG-HVAC-Blr-HW-gt2500kBtuh-90p0Et-CndLow | Hsp | Rec | cAVVG | CZ11 | 2200 | Cap-kBTUh | (blank) | Annual | 1 | 0.569 | 0.569 | 1.55 | 1.55
NG-HVAC-Blr-HW-gt2500kBtuh-90p0Et-CndLow | Hsp | Rec | cAVVG | CZ12 | 2440 | Cap-kBTUh | (blank) | Annual | 1 | 0.535 | 0.535 | 1.47 | 1.47
NG-HVAC-Blr-HW-gt2500kBtuh-90p0Et-CndLow | Hsp | Rec | cAVVG | CZ13 | 2240 | Cap-kBTUh | (blank) | Annual | 1 | 0.688 | 0.688 | 1.5 | 1.5
NG-HVAC-Blr-HW-gt2500kBtuh-90p0Et-CndLow | Hsp | Rec | cAVVG | CZ14 | 2540 | Cap-kBTUh | (blank) | Annual | 1 | 0.66 | 0.66 | 1.49 | 1.49
NG-HVAC-Blr-HW-gt2500kBtuh-90p0Et-CndLow | Hsp | Rec | cAVVG | CZ15 | 1680 | Cap-kBTUh | (blank) | Annual | 1 | 1.12 | 1.12 | 1.29 | 1.29
NG-HVAC-Blr-HW-gt2500kBtuh-90p0Et-CndLow | Hsp | Rec | cAVVG | CZ16 | 2950 | Cap-kBTUh | (blank) | Annual | 1 | 0.342 | 0.342 | 1.85 | 1.85
NG-HVAC-Blr-HW-gt2500kBtuh-90p0Et-CndLow | Hsp | Rec | cPVVG | CZ01 | 2160 | Cap-kBTUh | (blank) | Annual | 1 | -0.098 | -0.098 | 1.98 | 1.98
NG-HVAC-Blr-HW-gt2500kBtuh-90p0Et-CndLow | Hsp | Rec | cPVVG | CZ02 | 2480 | Cap-kBTUh | (blank) | Annual | 1 | 0.485 | 0.485 | 1.61 | 1.61
NG-HVAC-Blr-HW-gt2500kBtuh-90p0Et-CndLow | Hsp | Rec | cPVVG | CZ03 | 2170 | Cap-kBTUh | (blank) | Annual | 1 | 0.167 | 0.167 | 1.62 | 1.62
NG-HVAC-Blr-HW-gt2500kBtuh-90p0Et-CndLow | Hsp | Rec | cPVVG | CZ04 | 2490 | Cap-kBTUh | (blank) | Annual | 1 | 0.547 | 0.547 | 1.49 | 1.49
NG-HVAC-Blr-HW-gt2500kBtuh-90p0Et-CndLow | Hsp | Rec | cPVVG | CZ05 | 2190 | Cap-kBTUh | (blank) | Annual | 1 | 0.112 | 0.112 | 1.65 | 1.65
NG-HVAC-Blr-HW-gt2500kBtuh-90p0Et-CndLow | Hsp | Rec | cPVVG | CZ06 | 1830 | Cap-kBTUh | (blank) | Annual | 1 | 0.626 | 0.626 | 1.58 | 1.58
NG-HVAC-Blr-HW-gt2500kBtuh-90p0Et-CndLow | Hsp | Rec | cPVVG | CZ07 | 1350 | Cap-kBTUh | (blank) | Annual | 1 | 0.57 | 0.57 | 1.74 | 1.74
NG-HVAC-Blr-HW-gt2500kBtuh-90p0Et-CndLow | Hsp | Rec | cPVVG | CZ08 | 1850 | Cap-kBTUh | (blank) | Annual | 1 | 0.84 | 0.84 | 1.48 | 1.48
NG-HVAC-Blr-HW-gt2500kBtuh-90p0Et-CndLow | Hsp | Rec | cPVVG | CZ09 | 1860 | Cap-kBTUh | (blank) | Annual | 1 | 0.931 | 0.931 | 1.54 | 1.54
NG-HVAC-Blr-HW-gt2500kBtuh-90p0Et-CndLow | Hsp | Rec | cPVVG | CZ10 | 1980 | Cap-kBTUh | (blank) | Annual | 1 | 0.993 | 0.993 | 1.54 | 1.54
NG-HVAC-Blr-HW-gt2500kBtuh-90p0Et-CndLow | Hsp | Rec | cPVVG | CZ11 | 2230 | Cap-kBTUh | (blank) | Annual | 1 | 0.953 | 0.953 | 1.62 | 1.62
NG-HVAC-Blr-HW-gt2500kBtuh-90p0Et-CndLow | Hsp | Rec | cPVVG | CZ12 | 2460 | Cap-kBTUh | (blank) | Annual | 1 | 0.782 | 0.782 | 1.54 | 1.54
NG-HVAC-Blr-HW-gt2500kBtuh-90p0Et-CndLow | Hsp | Rec | cPVVG | CZ13 | 2270 | Cap-kBTUh | (blank) | Annual | 1 | 1.06 | 1.06 | 1.58 | 1.58
NG-HVAC-Blr-HW-gt2500kBtuh-90p0Et-CndLow | Hsp | Rec | cPVVG | CZ14 | 2560 | Cap-kBTUh | (blank) | Annual | 1 | 0.96 | 0.96 | 1.54 | 1.54
NG-HVAC-Blr-HW-gt2500kBtuh-90p0Et-CndLow | Hsp | Rec | cPVVG | CZ15 | 1690 | Cap-kBTUh | (blank) | Annual | 1 | 2.04 | 2.04 | 1.43 | 1.43
NG-HVAC-Blr-HW-gt2500kBtuh-90p0Et-CndLow | Hsp | Rec | cPVVG | CZ16 | 2970 | Cap-kBTUh | (blank) | Annual | 1 | 0.264 | 0.264 | 1.88 | 1.88
NG-HVAC-Blr-HW-gt2500kBtuh-90p0Et-CndLow | Hsp | Rec | cWVVG | CZ01 | 2130 | Cap-kBTUh | (blank) | Annual | 1 | -0.0296 | -0.0296 | 1.97 | 1.97
NG-HVAC-Blr-HW-gt2500kBtuh-90p0Et-CndLow | Hsp | Rec | cWVVG | CZ02 | 2460 | Cap-kBTUh | (blank) | Annual | 1 | 0.237 | 0.237 | 1.56 | 1.56
NG-HVAC-Blr-HW-gt2500kBtuh-90p0Et-CndLow | Hsp | Rec | cWVVG | CZ03 | 2140 | Cap-kBTUh | (blank) | Annual | 1 | 0.157 | 0.157 | 1.58 | 1.58
NG-HVAC-Blr-HW-gt2500kBtuh-90p0Et-CndLow | Hsp | Rec | cWVVG | CZ04 | 2480 | Cap-kBTUh | (blank) | Annual | 1 | 0.295 | 0.295 | 1.43 | 1.43
NG-HVAC-Blr-HW-gt2500kBtuh-90p0Et-CndLow | Hsp | Rec | cWVVG | CZ05 | 2180 | Cap-kBTUh | (blank) | Annual | 1 | 0.0743 | 0.0743 | 1.61 | 1.61
NG-HVAC-Blr-HW-gt2500kBtuh-90p0Et-CndLow | Hsp | Rec | cWVVG | CZ06 | 1810 | Cap-kBTUh | (blank) | Annual | 1 | 0.277 | 0.277 | 1.5 | 1.5
NG-HVAC-Blr-HW-gt2500kBtuh-90p0Et-CndLow | Hsp | Rec | cWVVG | CZ07 | 1340 | Cap-kBTUh | (blank) | Annual | 1 | 0.297 | 0.297 | 1.66 | 1.66
NG-HVAC-Blr-HW-gt2500kBtuh-90p0Et-CndLow | Hsp | Rec | cWVVG | CZ08 | 1840 | Cap-kBTUh | (blank) | Annual | 1 | 0.38 | 0.38 | 1.38 | 1.38
NG-HVAC-Blr-HW-gt2500kBtuh-90p0Et-CndLow | Hsp | Rec | cWVVG | CZ09 | 1840 | Cap-kBTUh | (blank) | Annual | 1 | 0.34 | 0.34 | 1.46 | 1.46
NG-HVAC-Blr-HW-gt2500kBtuh-90p0Et-CndLow | Hsp | Rec | cWVVG | CZ10 | 1960 | Cap-kBTUh | (blank) | Annual | 1 | 0.36 | 0.36 | 1.46 | 1.46
NG-HVAC-Blr-HW-gt2500kBtuh-90p0Et-CndLow | Hsp | Rec | cWVVG | CZ11 | 2200 | Cap-kBTUh | (blank) | Annual | 1 | 0.323 | 0.323 | 1.55 | 1.55
NG-HVAC-Blr-HW-gt2500kBtuh-90p0Et-CndLow | Hsp | Rec | cWVVG | CZ12 | 2440 | Cap-kBTUh | (blank) | Annual | 1 | 0.318 | 0.318 | 1.47 | 1.47
NG-HVAC-Blr-HW-gt2500kBtuh-90p0Et-CndLow | Hsp | Rec | cWVVG | CZ13 | 2240 | Cap-kBTUh | (blank) | Annual | 1 | 0.366 | 0.366 | 1.5 | 1.5
NG-HVAC-Blr-HW-gt2500kBtuh-90p0Et-CndLow | Hsp | Rec | cWVVG | CZ14 | 2540 | Cap-kBTUh | (blank) | Annual | 1 | 0.389 | 0.389 | 1.49 | 1.49
NG-HVAC-Blr-HW-gt2500kBtuh-90p0Et-CndLow | Hsp | Rec | cWVVG | CZ15 | 1680 | Cap-kBTUh | (blank) | Annual | 1 | 0.568 | 0.568 | 1.29 | 1.29
NG-HVAC-Blr-HW-gt2500kBtuh-90p0Et-CndLow | Hsp | Rec | cWVVG | CZ16 | 2950 | Cap-kBTUh | (blank) | Annual | 1 | 0.251 | 0.251 | 1.85 | 1.85
NG-HVAC-Blr-HW-gt2500kBtuh-90p0Et-CndLow | Hsp | Ex | cAVVG | CZ01 | 2180 | Cap-kBTUh | (blank) | Annual | 1 | 0.0277 | 0.0277 | 2.49 | 2
NG-HVAC-Blr-HW-gt2500kBtuh-90p0Et-CndLow | Hsp | Ex | cAVVG | CZ02 | 2470 | Cap-kBTUh | (blank) | Annual | 1 | 0.708 | 0.708 | 1.95 | 1.62
NG-HVAC-Blr-HW-gt2500kBtuh-90p0Et-CndLow | Hsp | Ex | cAVVG | CZ03 | 2160 | Cap-kBTUh | (blank) | Annual | 1 | 0.419 | 0.419 | 1.87 | 1.57
NG-HVAC-Blr-HW-gt2500kBtuh-90p0Et-CndLow | Hsp | Ex | cAVVG | CZ04 | 2500 | Cap-kBTUh | (blank) | Annual | 1 | 0.869 | 0.869 | 1.8 | 1.51
NG-HVAC-Blr-HW-gt2500kBtuh-90p0Et-CndLow | Hsp | Ex | cAVVG | CZ05 | 2200 | Cap-kBTUh | (blank) | Annual | 1 | 0.431 | 0.431 | 2 | 1.65
NG-HVAC-Blr-HW-gt2500kBtuh-90p0Et-CndLow | Hsp | Ex | cAVVG | CZ06 | 1820 | Cap-kBTUh | (blank) | Annual | 1 | 1.15 | 1.15 | 1.89 | 1.59
NG-HVAC-Blr-HW-gt2500kBtuh-90p0Et-CndLow | Hsp | Ex | cAVVG | CZ07 | 1340 | Cap-kBTUh | (blank) | Annual | 1 | 1.44 | 1.44 | 2.12 | 1.8
NG-HVAC-Blr-HW-gt2500kBtuh-90p0Et-CndLow | Hsp | Ex | cAVVG | CZ08 | 1850 | Cap-kBTUh | (blank) | Annual | 1 | 1.28 | 1.28 | 1.77 | 1.49
NG-HVAC-Blr-HW-gt2500kBtuh-90p0Et-CndLow | Hsp | Ex | cAVVG | CZ09 | 1860 | Cap-kBTUh | (blank) | Annual | 1 | 1.33 | 1.33 | 1.85 | 1.56
NG-HVAC-Blr-HW-gt2500kBtuh-90p0Et-CndLow | Hsp | Ex | cAVVG | CZ10 | 1960 | Cap-kBTUh | (blank) | Annual | 1 | 1.14 | 1.14 | 1.78 | 1.51
NG-HVAC-Blr-HW-gt2500kBtuh-90p0Et-CndLow | Hsp | Ex | cAVVG | CZ11 | 2330 | Cap-kBTUh | (blank) | Annual | 1 | 1.25 | 1.25 | 2.03 | 1.68
NG-HVAC-Blr-HW-gt2500kBtuh-90p0Et-CndLow | Hsp | Ex | cAVVG | CZ12 | 2490 | Cap-kBTUh | (blank) | Annual | 1 | 1 | 1 | 1.86 | 1.56
NG-HVAC-Blr-HW-gt2500kBtuh-90p0Et-CndLow | Hsp | Ex | cAVVG | CZ13 | 2340 | Cap-kBTUh | (blank) | Annual | 1 | 1.34 | 1.34 | 1.95 | 1.63
NG-HVAC-Blr-HW-gt2500kBtuh-90p0Et-CndLow | Hsp | Ex | cAVVG | CZ14 | 2660 | Cap-kBTUh | (blank) | Annual | 1 | 1.21 | 1.21 | 1.92 | 1.6
NG-HVAC-Blr-HW-gt2500kBtuh-90p0Et-CndLow | Hsp | Ex | cAVVG | CZ15 | 1740 | Cap-kBTUh | (blank) | Annual | 1 | 1.8 | 1.8 | 1.6 | 1.37
NG-HVAC-Blr-HW-gt2500kBtuh-90p0Et-CndLow | Hsp | Ex | cAVVG | CZ16 | 3140 | Cap-kBTUh | (blank) | Annual | 1 | 0.641 | 0.641 | 2.41 | 1.94
NG-HVAC-Blr-HW-gt2500kBtuh-90p0Et-CndLow | Hsp | Ex | cPVVG | CZ01 | 2210 | Cap-kBTUh | (blank) | Annual | 1 | -0.0563 | -0.0563 | 2.54 | 2.04
NG-HVAC-Blr-HW-gt2500kBtuh-90p0Et-CndLow | Hsp | Ex | cPVVG | CZ02 | 2500 | Cap-kBTUh | (blank) | Annual | 1 | 0.818 | 0.818 | 2.03 | 1.69
NG-HVAC-Blr-HW-gt2500kBtuh-90p0Et-CndLow | Hsp | Ex | cPVVG | CZ03 | 2190 | Cap-kBTUh | (blank) | Annual | 1 | 0.453 | 0.453 | 1.97 | 1.66
NG-HVAC-Blr-HW-gt2500kBtuh-90p0Et-CndLow | Hsp | Ex | cPVVG | CZ04 | 2530 | Cap-kBTUh | (blank) | Annual | 1 | 1.08 | 1.08 | 1.91 | 1.61
NG-HVAC-Blr-HW-gt2500kBtuh-90p0Et-CndLow | Hsp | Ex | cPVVG | CZ05 | 2220 | Cap-kBTUh | (blank) | Annual | 1 | 0.468 | 0.468 | 2.09 | 1.73
NG-HVAC-Blr-HW-gt2500kBtuh-90p0Et-CndLow | Hsp | Ex | cPVVG | CZ06 | 1840 | Cap-kBTUh | (blank) | Annual | 1 | 1.37 | 1.37 | 2.03 | 1.73
NG-HVAC-Blr-HW-gt2500kBtuh-90p0Et-CndLow | Hsp | Ex | cPVVG | CZ07 | 1350 | Cap-kBTUh | (blank) | Annual | 1 | 1.47 | 1.47 | 2.26 | 1.93
NG-HVAC-Blr-HW-gt2500kBtuh-90p0Et-CndLow | Hsp | Ex | cPVVG | CZ08 | 1870 | Cap-kBTUh | (blank) | Annual | 1 | 1.59 | 1.59 | 1.92 | 1.64
NG-HVAC-Blr-HW-gt2500kBtuh-90p0Et-CndLow | Hsp | Ex | cPVVG | CZ09 | 1880 | Cap-kBTUh | (blank) | Annual | 1 | 1.7 | 1.7 | 1.99 | 1.69
NG-HVAC-Blr-HW-gt2500kBtuh-90p0Et-CndLow | Hsp | Ex | cPVVG | CZ10 | 1980 | Cap-kBTUh | (blank) | Annual | 1 | 1.45 | 1.45 | 1.9 | 1.62
NG-HVAC-Blr-HW-gt2500kBtuh-90p0Et-CndLow | Hsp | Ex | cPVVG | CZ11 | 2360 | Cap-kBTUh | (blank) | Annual | 1 | 1.66 | 1.66 | 2.14 | 1.79
NG-HVAC-Blr-HW-gt2500kBtuh-90p0Et-CndLow | Hsp | Ex | cPVVG | CZ12 | 2510 | Cap-kBTUh | (blank) | Annual | 1 | 1.26 | 1.26 | 1.96 | 1.65
NG-HVAC-Blr-HW-gt2500kBtuh-90p0Et-CndLow | Hsp | Ex | cPVVG | CZ13 | 2370 | Cap-kBTUh | (blank) | Annual | 1 | 1.81 | 1.81 | 2.06 | 1.73
NG-HVAC-Blr-HW-gt2500kBtuh-90p0Et-CndLow | Hsp | Ex | cPVVG | CZ14 | 2680 | Cap-kBTUh | (blank) | Annual | 1 | 1.51 | 1.51 | 2.01 | 1.68
NG-HVAC-Blr-HW-gt2500kBtuh-90p0Et-CndLow | Hsp | Ex | cPVVG | CZ15 | 1760 | Cap-kBTUh | (blank) | Annual | 1 | 2.77 | 2.77 | 1.77 | 1.54
NG-HVAC-Blr-HW-gt2500kBtuh-90p0Et-CndLow | Hsp | Ex | cPVVG | CZ16 | 3170 | Cap-kBTUh | (blank) | Annual | 1 | 0.508 | 0.508 | 2.46 | 1.99
NG-HVAC-Blr-HW-gt2500kBtuh-90p0Et-CndLow | Hsp | Ex | cWVVG | CZ01 | 2180 | Cap-kBTUh | (blank) | Annual | 1 | -0.00469 | -0.00469 | 2.49 | 2
NG-HVAC-Blr-HW-gt2500kBtuh-90p0Et-CndLow | Hsp | Ex | cWVVG | CZ02 | 2470 | Cap-kBTUh | (blank) | Annual | 1 | 0.409 | 0.409 | 1.95 | 1.62
NG-HVAC-Blr-HW-gt2500kBtuh-90p0Et-CndLow | Hsp | Ex | cWVVG | CZ03 | 2160 | Cap-kBTUh | (blank) | Annual | 1 | 0.273 | 0.273 | 1.87 | 1.57
NG-HVAC-Blr-HW-gt2500kBtuh-90p0Et-CndLow | Hsp | Ex | cWVVG | CZ04 | 2500 | Cap-kBTUh | (blank) | Annual | 1 | 0.525 | 0.525 | 1.8 | 1.51
NG-HVAC-Blr-HW-gt2500kBtuh-90p0Et-CndLow | Hsp | Ex | cWVVG | CZ05 | 2200 | Cap-kBTUh | (blank) | Annual | 1 | 0.267 | 0.267 | 2 | 1.65
NG-HVAC-Blr-HW-gt2500kBtuh-90p0Et-CndLow | Hsp | Ex | cWVVG | CZ06 | 1820 | Cap-kBTUh | (blank) | Annual | 1 | 0.705 | 0.705 | 1.89 | 1.59
NG-HVAC-Blr-HW-gt2500kBtuh-90p0Et-CndLow | Hsp | Ex | cWVVG | CZ07 | 1340 | Cap-kBTUh | (blank) | Annual | 1 | 1.06 | 1.06 | 2.12 | 1.8
NG-HVAC-Blr-HW-gt2500kBtuh-90p0Et-CndLow | Hsp | Ex | cWVVG | CZ08 | 1850 | Cap-kBTUh | (blank) | Annual | 1 | 0.781 | 0.781 | 1.77 | 1.49
NG-HVAC-Blr-HW-gt2500kBtuh-90p0Et-CndLow | Hsp | Ex | cWVVG | CZ09 | 1860 | Cap-kBTUh | (blank) | Annual | 1 | 0.78 | 0.78 | 1.85 | 1.56
NG-HVAC-Blr-HW-gt2500kBtuh-90p0Et-CndLow | Hsp | Ex | cWVVG | CZ10 | 1960 | Cap-kBTUh | (blank) | Annual | 1 | 0.671 | 0.671 | 1.78 | 1.51
NG-HVAC-Blr-HW-gt2500kBtuh-90p0Et-CndLow | Hsp | Ex | cWVVG | CZ11 | 2330 | Cap-kBTUh | (blank) | Annual | 1 | 0.737 | 0.737 | 2.03 | 1.68
NG-HVAC-Blr-HW-gt2500kBtuh-90p0Et-CndLow | Hsp | Ex | cWVVG | CZ12 | 2490 | Cap-kBTUh | (blank) | Annual | 1 | 0.549 | 0.549 | 1.86 | 1.56
NG-HVAC-Blr-HW-gt2500kBtuh-90p0Et-CndLow | Hsp | Ex | cWVVG | CZ13 | 2340 | Cap-kBTUh | (blank) | Annual | 1 | 0.744 | 0.744 | 1.95 | 1.63
NG-HVAC-Blr-HW-gt2500kBtuh-90p0Et-CndLow | Hsp | Ex | cWVVG | CZ14 | 2660 | Cap-kBTUh | (blank) | Annual | 1 | 0.631 | 0.631 | 1.92 | 1.6
NG-HVAC-Blr-HW-gt2500kBtuh-90p0Et-CndLow | Hsp | Ex | cWVVG | CZ15 | 1740 | Cap-kBTUh | (blank) | Annual | 1 | 1 | 1 | 1.6 | 1.37
NG-HVAC-Blr-HW-gt2500kBtuh-90p0Et-CndLow | Hsp | Ex | cWVVG | CZ16 | 3140 | Cap-kBTUh | (blank) | Annual | 1 | 0.438 | 0.438 | 2.41 | 1.94
NG-HVAC-Blr-HW-gt2500kBtuh-90p0Et-CndLow | Hsp | Old | cAVVG | CZ01 | 2020 | Cap-kBTUh | (blank) | Annual | 1 | 0.0872 | 0.0872 | 2.44 | 1.94
NG-HVAC-Blr-HW-gt2500kBtuh-90p0Et-CndLow | Hsp | Old | cAVVG | CZ02 | 2340 | Cap-kBTUh | (blank) | Annual | 1 | 0.885 | 0.885 | 2.06 | 1.69
NG-HVAC-Blr-HW-gt2500kBtuh-90p0Et-CndLow | Hsp | Old | cAVVG | CZ03 | 2020 | Cap-kBTUh | (blank) | Annual | 1 | 0.593 | 0.593 | 2.04 | 1.7
NG-HVAC-Blr-HW-gt2500kBtuh-90p0Et-CndLow | Hsp | Old | cAVVG | CZ04 | 2340 | Cap-kBTUh | (blank) | Annual | 1 | 1.02 | 1.02 | 1.95 | 1.63
NG-HVAC-Blr-HW-gt2500kBtuh-90p0Et-CndLow | Hsp | Old | cAVVG | CZ05 | 2020 | Cap-kBTUh | (blank) | Annual | 1 | 0.529 | 0.529 | 2.08 | 1.7
NG-HVAC-Blr-HW-gt2500kBtuh-90p0Et-CndLow | Hsp | Old | cAVVG | CZ06 | 1630 | Cap-kBTUh | (blank) | Annual | 1 | 1.34 | 1.34 | 2.05 | 1.71
NG-HVAC-Blr-HW-gt2500kBtuh-90p0Et-CndLow | Hsp | Old | cAVVG | CZ07 | 1170 | Cap-kBTUh | (blank) | Annual | 1 | 1.54 | 1.54 | 2.39 | 2.01
NG-HVAC-Blr-HW-gt2500kBtuh-90p0Et-CndLow | Hsp | Old | cAVVG | CZ08 | 1660 | Cap-kBTUh | (blank) | Annual | 1 | 1.53 | 1.53 | 1.94 | 1.63
NG-HVAC-Blr-HW-gt2500kBtuh-90p0Et-CndLow | Hsp | Old | cAVVG | CZ09 | 1680 | Cap-kBTUh | (blank) | Annual | 1 | 1.5 | 1.5 | 2.02 | 1.68
NG-HVAC-Blr-HW-gt2500kBtuh-90p0Et-CndLow | Hsp | Old | cAVVG | CZ10 | 1820 | Cap-kBTUh | (blank) | Annual | 1 | 1.5 | 1.5 | 2.01 | 1.67
NG-HVAC-Blr-HW-gt2500kBtuh-90p0Et-CndLow | Hsp | Old | cAVVG | CZ11 | 2260 | Cap-kBTUh | (blank) | Annual | 1 | 1.52 | 1.52 | 2.19 | 1.8
NG-HVAC-Blr-HW-gt2500kBtuh-90p0Et-CndLow | Hsp | Old | cAVVG | CZ12 | 2360 | Cap-kBTUh | (blank) | Annual | 1 | 1.21 | 1.21 | 2.02 | 1.67
NG-HVAC-Blr-HW-gt2500kBtuh-90p0Et-CndLow | Hsp | Old | cAVVG | CZ13 | 2250 | Cap-kBTUh | (blank) | Annual | 1 | 1.66 | 1.66 | 2.08 | 1.72
NG-HVAC-Blr-HW-gt2500kBtuh-90p0Et-CndLow | Hsp | Old | cAVVG | CZ14 | 2580 | Cap-kBTUh | (blank) | Annual | 1 | 1.57 | 1.57 | 2.14 | 1.76
NG-HVAC-Blr-HW-gt2500kBtuh-90p0Et-CndLow | Hsp | Old | cAVVG | CZ15 | 1610 | Cap-kBTUh | (blank) | Annual | 1 | 2.75 | 2.75 | 1.99 | 1.67
NG-HVAC-Blr-HW-gt2500kBtuh-90p0Et-CndLow | Hsp | Old | cAVVG | CZ16 | 3130 | Cap-kBTUh | (blank) | Annual | 1 | 1.03 | 1.03 | 2.59 | 2.05
NG-HVAC-Blr-HW-gt2500kBtuh-90p0Et-CndLow | Hsp | Old | cPVVG | CZ01 | 2080 | Cap-kBTUh | (blank) | Annual | 1 | 0.00504 | 0.00504 | 2.57 | 2.04
NG-HVAC-Blr-HW-gt2500kBtuh-90p0Et-CndLow | Hsp | Old | cPVVG | CZ02 | 2400 | Cap-kBTUh | (blank) | Annual | 1 | 1.1 | 1.1 | 2.21 | 1.82
NG-HVAC-Blr-HW-gt2500kBtuh-90p0Et-CndLow | Hsp | Old | cPVVG | CZ03 | 2080 | Cap-kBTUh | (blank) | Annual | 1 | 0.582 | 0.582 | 2.2 | 1.85
NG-HVAC-Blr-HW-gt2500kBtuh-90p0Et-CndLow | Hsp | Old | cPVVG | CZ04 | 2390 | Cap-kBTUh | (blank) | Annual | 1 | 1.26 | 1.26 | 2.13 | 1.79
NG-HVAC-Blr-HW-gt2500kBtuh-90p0Et-CndLow | Hsp | Old | cPVVG | CZ05 | 2070 | Cap-kBTUh | (blank) | Annual | 1 | 0.51 | 0.51 | 2.24 | 1.84
NG-HVAC-Blr-HW-gt2500kBtuh-90p0Et-CndLow | Hsp | Old | cPVVG | CZ06 | 1680 | Cap-kBTUh | (blank) | Annual | 1 | 1.53 | 1.53 | 2.21 | 1.87
NG-HVAC-Blr-HW-gt2500kBtuh-90p0Et-CndLow | Hsp | Old | cPVVG | CZ07 | 1210 | Cap-kBTUh | (blank) | Annual | 1 | 1.62 | 1.62 | 2.5 | 2.13
NG-HVAC-Blr-HW-gt2500kBtuh-90p0Et-CndLow | Hsp | Old | cPVVG | CZ08 | 1710 | Cap-kBTUh | (blank) | Annual | 1 | 1.79 | 1.79 | 2.12 | 1.81
NG-HVAC-Blr-HW-gt2500kBtuh-90p0Et-CndLow | Hsp | Old | cPVVG | CZ09 | 1730 | Cap-kBTUh | (blank) | Annual | 1 | 1.86 | 1.86 | 2.18 | 1.84
NG-HVAC-Blr-HW-gt2500kBtuh-90p0Et-CndLow | Hsp | Old | cPVVG | CZ10 | 1870 | Cap-kBTUh | (blank) | Annual | 1 | 1.89 | 1.89 | 2.18 | 1.84
NG-HVAC-Blr-HW-gt2500kBtuh-90p0Et-CndLow | Hsp | Old | cPVVG | CZ11 | 2320 | Cap-kBTUh | (blank) | Annual | 1 | 1.94 | 1.94 | 2.35 | 1.94
NG-HVAC-Blr-HW-gt2500kBtuh-90p0Et-CndLow | Hsp | Old | cPVVG | CZ12 | 2420 | Cap-kBTUh | (blank) | Annual | 1 | 1.58 | 1.58 | 2.2 | 1.83
NG-HVAC-Blr-HW-gt2500kBtuh-90p0Et-CndLow | Hsp | Old | cPVVG | CZ13 | 2310 | Cap-kBTUh | (blank) | Annual | 1 | 2.04 | 2.04 | 2.26 | 1.89
NG-HVAC-Blr-HW-gt2500kBtuh-90p0Et-CndLow | Hsp | Old | cPVVG | CZ14 | 2640 | Cap-kBTUh | (blank) | Annual | 1 | 1.95 | 1.95 | 2.28 | 1.89
NG-HVAC-Blr-HW-gt2500kBtuh-90p0Et-CndLow | Hsp | Old | cPVVG | CZ15 | 1660 | Cap-kBTUh | (blank) | Annual | 1 | 3.43 | 3.43 | 2.15 | 1.84
NG-HVAC-Blr-HW-gt2500kBtuh-90p0Et-CndLow | Hsp | Old | cPVVG | CZ16 | 3190 | Cap-kBTUh | (blank) | Annual | 1 | 0.794 | 0.794 | 2.69 | 2.14
NG-HVAC-Blr-HW-gt2500kBtuh-90p0Et-CndLow | Hsp | Old | cWVVG | CZ01 | 2020 | Cap-kBTUh | (blank) | Annual | 1 | 0.0663 | 0.0663 | 2.44 | 1.94
NG-HVAC-Blr-HW-gt2500kBtuh-90p0Et-CndLow | Hsp | Old | cWVVG | CZ02 | 2340 | Cap-kBTUh | (blank) | Annual | 1 | 0.655 | 0.655 | 2.06 | 1.69
NG-HVAC-Blr-HW-gt2500kBtuh-90p0Et-CndLow | Hsp | Old | cWVVG | CZ03 | 2020 | Cap-kBTUh | (blank) | Annual | 1 | 0.461 | 0.461 | 2.04 | 1.7
NG-HVAC-Blr-HW-gt2500kBtuh-90p0Et-CndLow | Hsp | Old | cWVVG | CZ04 | 2340 | Cap-kBTUh | (blank) | Annual | 1 | 0.776 | 0.776 | 1.95 | 1.63
NG-HVAC-Blr-HW-gt2500kBtuh-90p0Et-CndLow | Hsp | Old | cWVVG | CZ05 | 2020 | Cap-kBTUh | (blank) | Annual | 1 | 0.37 | 0.37 | 2.08 | 1.7
NG-HVAC-Blr-HW-gt2500kBtuh-90p0Et-CndLow | Hsp | Old | cWVVG | CZ06 | 1630 | Cap-kBTUh | (blank) | Annual | 1 | 1.03 | 1.03 | 2.05 | 1.71
NG-HVAC-Blr-HW-gt2500kBtuh-90p0Et-CndLow | Hsp | Old | cWVVG | CZ07 | 1170 | Cap-kBTUh | (blank) | Annual | 1 | 1.21 | 1.21 | 2.39 | 2.01
NG-HVAC-Blr-HW-gt2500kBtuh-90p0Et-CndLow | Hsp | Old | cWVVG | CZ08 | 1660 | Cap-kBTUh | (blank) | Annual | 1 | 1.1 | 1.1 | 1.94 | 1.63
NG-HVAC-Blr-HW-gt2500kBtuh-90p0Et-CndLow | Hsp | Old | cWVVG | CZ09 | 1680 | Cap-kBTUh | (blank) | Annual | 1 | 1.1 | 1.1 | 2.02 | 1.68
NG-HVAC-Blr-HW-gt2500kBtuh-90p0Et-CndLow | Hsp | Old | cWVVG | CZ10 | 1820 | Cap-kBTUh | (blank) | Annual | 1 | 1.16 | 1.16 | 2.01 | 1.67
NG-HVAC-Blr-HW-gt2500kBtuh-90p0Et-CndLow | Hsp | Old | cWVVG | CZ11 | 2260 | Cap-kBTUh | (blank) | Annual | 1 | 1.09 | 1.09 | 2.19 | 1.8
NG-HVAC-Blr-HW-gt2500kBtuh-90p0Et-CndLow | Hsp | Old | cWVVG | CZ12 | 2360 | Cap-kBTUh | (blank) | Annual | 1 | 0.916 | 0.916 | 2.02 | 1.67
NG-HVAC-Blr-HW-gt2500kBtuh-90p0Et-CndLow | Hsp | Old | cWVVG | CZ13 | 2250 | Cap-kBTUh | (blank) | Annual | 1 | 1.26 | 1.26 | 2.08 | 1.72
NG-HVAC-Blr-HW-gt2500kBtuh-90p0Et-CndLow | Hsp | Old | cWVVG | CZ14 | 2580 | Cap-kBTUh | (blank) | Annual | 1 | 1.02 | 1.02 | 2.14 | 1.76
NG-HVAC-Blr-HW-gt2500kBtuh-90p0Et-CndLow | Hsp | Old | cWVVG | CZ15 | 1610 | Cap-kBTUh | (blank) | Annual | 1 | 2.02 | 2.02 | 1.99 | 1.67
NG-HVAC-Blr-HW-gt2500kBtuh-90p0Et-CndLow | Hsp | Old | cWVVG | CZ16 | 3130 | Cap-kBTUh | (blank) | Annual | 1 | 0.855 | 0.855 | 2.59 | 2.05
NG-HVAC-Blr-HW-gt2500kBtuh-90p0Et-CndReset | Com | New | cAVVG | CZ01 | 2790 | Cap-kBTUh | (blank) | Annual | 1 | 0.2 | 0.2 | 1.66 | 1.66
NG-HVAC-Blr-HW-gt2500kBtuh-90p0Et-CndReset | Com | New | cAVVG | CZ02 | 2790 | Cap-kBTUh | (blank) | Annual | 1 | 0.7 | 0.7 | 1.24 | 1.24
NG-HVAC-Blr-HW-gt2500kBtuh-90p0Et-CndReset | Com | New | cAVVG | CZ03 | 2200 | Cap-kBTUh | (blank) | Annual | 1 | 0.5 | 0.5 | 0.94 | 0.94
NG-HVAC-Blr-HW-gt2500kBtuh-90p0Et-CndReset | Com | New | cAVVG | CZ04 | 1990 | Cap-kBTUh | (blank) | Annual | 1 | 0.7 | 0.7 | 0.88 | 0.88
NG-HVAC-Blr-HW-gt2500kBtuh-90p0Et-CndReset | Com | New | cAVVG | CZ05 | 3740 | Cap-kBTUh | (blank) | Annual | 1 | 0.6 | 0.6 | 1.22 | 1.22
NG-HVAC-Blr-HW-gt2500kBtuh-90p0Et-CndReset | Com | New | cAVVG | CZ06 | 1720 | Cap-kBTUh | (blank) | Annual | 1 | 0.6 | 0.6 | 0.84 | 0.84
NG-HVAC-Blr-HW-gt2500kBtuh-90p0Et-CndReset | Com | New | cAVVG | CZ07 | 1270 | Cap-kBTUh | (blank) | Annual | 1 | 0.6 | 0.6 | 0.83 | 0.83
NG-HVAC-Blr-HW-gt2500kBtuh-90p0Et-CndReset | Com | New | cAVVG | CZ08 | 1910 | Cap-kBTUh | (blank) | Annual | 1 | 0.6 | 0.6 | 0.76 | 0.76
NG-HVAC-Blr-HW-gt2500kBtuh-90p0Et-CndReset | Com | New | cAVVG | CZ09 | 1490 | Cap-kBTUh | (blank) | Annual | 1 | 0.6 | 0.6 | 0.81 | 0.81
NG-HVAC-Blr-HW-gt2500kBtuh-90p0Et-CndReset | Com | New | cAVVG | CZ10 | 1680 | Cap-kBTUh | (blank) | Annual | 1 | 0.6 | 0.6 | 0.86 | 0.86
NG-HVAC-Blr-HW-gt2500kBtuh-90p0Et-CndReset | Com | New | cAVVG | CZ11 | 3170 | Cap-kBTUh | (blank) | Annual | 1 | 0.7 | 0.7 | 1.15 | 1.15
NG-HVAC-Blr-HW-gt2500kBtuh-90p0Et-CndReset | Com | New | cAVVG | CZ12 | 2210 | Cap-kBTUh | (blank) | Annual | 1 | 0.7 | 0.7 | 1.03 | 1.03
NG-HVAC-Blr-HW-gt2500kBtuh-90p0Et-CndReset | Com | New | cAVVG | CZ13 | 2450 | Cap-kBTUh | (blank) | Annual | 1 | 0.6 | 0.6 | 1.06 | 1.06
NG-HVAC-Blr-HW-gt2500kBtuh-90p0Et-CndReset | Com | New | cAVVG | CZ14 | 2860 | Cap-kBTUh | (blank) | Annual | 1 | 0.6 | 0.6 | 1.01 | 1.01
NG-HVAC-Blr-HW-gt2500kBtuh-90p0Et-CndReset | Com | New | cAVVG | CZ15 | 1380 | Cap-kBTUh | (blank) | Annual | 1 | 0.8 | 0.8 | 0.77 | 0.77
NG-HVAC-Blr-HW-gt2500kBtuh-90p0Et-CndReset | Com | New | cAVVG | CZ16 | 5860 | Cap-kBTUh | (blank) | Annual | 1 | 0.4 | 0.4 | 1.58 | 1.58
NG-HVAC-Blr-HW-gt2500kBtuh-90p0Et-CndReset | Com | New | cPVVG | CZ01 | 2790 | Cap-kBTUh | (blank) | Annual | 1 | 0.3 | 0.3 | 1.36 | 1.36
NG-HVAC-Blr-HW-gt2500kBtuh-90p0Et-CndReset | Com | New | cPVVG | CZ02 | 2740 | Cap-kBTUh | (blank) | Annual | 1 | 0.6 | 0.6 | 1.04 | 1.04
NG-HVAC-Blr-HW-gt2500kBtuh-90p0Et-CndReset | Com | New | cPVVG | CZ03 | 2190 | Cap-kBTUh | (blank) | Annual | 1 | 0.4 | 0.4 | 0.81 | 0.81
NG-HVAC-Blr-HW-gt2500kBtuh-90p0Et-CndReset | Com | New | cPVVG | CZ04 | 1960 | Cap-kBTUh | (blank) | Annual | 1 | 0.5 | 0.5 | 0.76 | 0.76
NG-HVAC-Blr-HW-gt2500kBtuh-90p0Et-CndReset | Com | New | cPVVG | CZ05 | 3750 | Cap-kBTUh | (blank) | Annual | 1 | 0.4 | 0.4 | 0.98 | 0.98
NG-HVAC-Blr-HW-gt2500kBtuh-90p0Et-CndReset | Com | New | cPVVG | CZ06 | 1690 | Cap-kBTUh | (blank) | Annual | 1 | 0.4 | 0.4 | 0.7 | 0.7
NG-HVAC-Blr-HW-gt2500kBtuh-90p0Et-CndReset | Com | New | cPVVG | CZ07 | 1230 | Cap-kBTUh | (blank) | Annual | 1 | 0.3 | 0.3 | 0.65 | 0.65
NG-HVAC-Blr-HW-gt2500kBtuh-90p0Et-CndReset | Com | New | cPVVG | CZ08 | 1880 | Cap-kBTUh | (blank) | Annual | 1 | 0.3 | 0.3 | 0.59 | 0.59
NG-HVAC-Blr-HW-gt2500kBtuh-90p0Et-CndReset | Com | New | cPVVG | CZ09 | 1470 | Cap-kBTUh | (blank) | Annual | 1 | 0.3 | 0.3 | 0.66 | 0.66
NG-HVAC-Blr-HW-gt2500kBtuh-90p0Et-CndReset | Com | New | cPVVG | CZ10 | 1680 | Cap-kBTUh | (blank) | Annual | 1 | 0.3 | 0.3 | 0.66 | 0.66
NG-HVAC-Blr-HW-gt2500kBtuh-90p0Et-CndReset | Com | New | cPVVG | CZ11 | 3140 | Cap-kBTUh | (blank) | Annual | 1 | 0.4 | 0.4 | 0.96 | 0.96
NG-HVAC-Blr-HW-gt2500kBtuh-90p0Et-CndReset | Com | New | cPVVG | CZ12 | 2190 | Cap-kBTUh | (blank) | Annual | 1 | 0.6 | 0.6 | 0.88 | 0.88
NG-HVAC-Blr-HW-gt2500kBtuh-90p0Et-CndReset | Com | New | cPVVG | CZ13 | 2430 | Cap-kBTUh | (blank) | Annual | 1 | 0.4 | 0.4 | 0.9 | 0.9
NG-HVAC-Blr-HW-gt2500kBtuh-90p0Et-CndReset | Com | New | cPVVG | CZ14 | 2880 | Cap-kBTUh | (blank) | Annual | 1 | 0.4 | 0.4 | 0.84 | 0.84
NG-HVAC-Blr-HW-gt2500kBtuh-90p0Et-CndReset | Com | New | cPVVG | CZ15 | 1390 | Cap-kBTUh | (blank) | Annual | 1 | 0.2 | 0.2 | 0.56 | 0.56
NG-HVAC-Blr-HW-gt2500kBtuh-90p0Et-CndReset | Com | New | cPVVG | CZ16 | 5910 | Cap-kBTUh | (blank) | Annual | 1 | 0.2 | 0.2 | 1.36 | 1.36
NG-HVAC-Blr-HW-gt2500kBtuh-90p0Et-CndReset | Com | New | cWVVG | CZ01 | 2790 | Cap-kBTUh | (blank) | Annual | 1 | 0.1 | 0.1 | 1.66 | 1.66
NG-HVAC-Blr-HW-gt2500kBtuh-90p0Et-CndReset | Com | New | cWVVG | CZ02 | 2790 | Cap-kBTUh | (blank) | Annual | 1 | 0.5 | 0.5 | 1.24 | 1.24
NG-HVAC-Blr-HW-gt2500kBtuh-90p0Et-CndReset | Com | New | cWVVG | CZ03 | 2200 | Cap-kBTUh | (blank) | Annual | 1 | 0.5 | 0.5 | 0.94 | 0.94
NG-HVAC-Blr-HW-gt2500kBtuh-90p0Et-CndReset | Com | New | cWVVG | CZ04 | 1990 | Cap-kBTUh | (blank) | Annual | 1 | 0.6 | 0.6 | 0.88 | 0.88
NG-HVAC-Blr-HW-gt2500kBtuh-90p0Et-CndReset | Com | New | cWVVG | CZ05 | 3740 | Cap-kBTUh | (blank) | Annual | 1 | 0.5 | 0.5 | 1.22 | 1.22
NG-HVAC-Blr-HW-gt2500kBtuh-90p0Et-CndReset | Com | New | cWVVG | CZ06 | 1720 | Cap-kBTUh | (blank) | Annual | 1 | 0.6 | 0.6 | 0.84 | 0.84
NG-HVAC-Blr-HW-gt2500kBtuh-90p0Et-CndReset | Com | New | cWVVG | CZ07 | 1270 | Cap-kBTUh | (blank) | Annual | 1 | 0.5 | 0.5 | 0.83 | 0.83
NG-HVAC-Blr-HW-gt2500kBtuh-90p0Et-CndReset | Com | New | cWVVG | CZ08 | 1910 | Cap-kBTUh | (blank) | Annual | 1 | 0.5 | 0.5 | 0.76 | 0.76
NG-HVAC-Blr-HW-gt2500kBtuh-90p0Et-CndReset | Com | New | cWVVG | CZ09 | 1490 | Cap-kBTUh | (blank) | Annual | 1 | 0.5 | 0.5 | 0.81 | 0.81
NG-HVAC-Blr-HW-gt2500kBtuh-90p0Et-CndReset | Com | New | cWVVG | CZ10 | 1680 | Cap-kBTUh | (blank) | Annual | 1 | 0.5 | 0.5 | 0.86 | 0.86
NG-HVAC-Blr-HW-gt2500kBtuh-90p0Et-CndReset | Com | New | cWVVG | CZ11 | 3170 | Cap-kBTUh | (blank) | Annual | 1 | 0.5 | 0.5 | 1.15 | 1.15
NG-HVAC-Blr-HW-gt2500kBtuh-90p0Et-CndReset | Com | New | cWVVG | CZ12 | 2210 | Cap-kBTUh | (blank) | Annual | 1 | 0.6 | 0.6 | 1.03 | 1.03
NG-HVAC-Blr-HW-gt2500kBtuh-90p0Et-CndReset | Com | New | cWVVG | CZ13 | 2450 | Cap-kBTUh | (blank) | Annual | 1 | 0.5 | 0.5 | 1.06 | 1.06
NG-HVAC-Blr-HW-gt2500kBtuh-90p0Et-CndReset | Com | New | cWVVG | CZ14 | 2860 | Cap-kBTUh | (blank) | Annual | 1 | 0.5 | 0.5 | 1.01 | 1.01
NG-HVAC-Blr-HW-gt2500kBtuh-90p0Et-CndReset | Com | New | cWVVG | CZ15 | 1380 | Cap-kBTUh | (blank) | Annual | 1 | 0.6 | 0.6 | 0.77 | 0.77
NG-HVAC-Blr-HW-gt2500kBtuh-90p0Et-CndReset | Com | New | cWVVG | CZ16 | 5860 | Cap-kBTUh | (blank) | Annual | 1 | 0.3 | 0.3 | 1.58 | 1.58
NG-HVAC-Blr-HW-gt2500kBtuh-90p0Et-CndReset | Com | Rec | cAVVG | CZ01 | 2780 | Cap-kBTUh | (blank) | Annual | 1 | 0.2 | 0.2 | 1.31 | 1.31
NG-HVAC-Blr-HW-gt2500kBtuh-90p0Et-CndReset | Com | Rec | cAVVG | CZ02 | 2720 | Cap-kBTUh | (blank) | Annual | 1 | 0.6 | 0.6 | 0.98 | 0.98
NG-HVAC-Blr-HW-gt2500kBtuh-90p0Et-CndReset | Com | Rec | cAVVG | CZ03 | 2150 | Cap-kBTUh | (blank) | Annual | 1 | 0.5 | 0.5 | 0.75 | 0.75
NG-HVAC-Blr-HW-gt2500kBtuh-90p0Et-CndReset | Com | Rec | cAVVG | CZ04 | 1930 | Cap-kBTUh | (blank) | Annual | 1 | 0.7 | 0.7 | 0.7 | 0.7
NG-HVAC-Blr-HW-gt2500kBtuh-90p0Et-CndReset | Com | Rec | cAVVG | CZ05 | 3720 | Cap-kBTUh | (blank) | Annual | 1 | 0.6 | 0.6 | 0.99 | 0.99
NG-HVAC-Blr-HW-gt2500kBtuh-90p0Et-CndReset | Com | Rec | cAVVG | CZ06 | 1660 | Cap-kBTUh | (blank) | Annual | 1 | 0.6 | 0.6 | 0.62 | 0.62
NG-HVAC-Blr-HW-gt2500kBtuh-90p0Et-CndReset | Com | Rec | cAVVG | CZ07 | 1230 | Cap-kBTUh | (blank) | Annual | 1 | 0.6 | 0.6 | 0.64 | 0.64
NG-HVAC-Blr-HW-gt2500kBtuh-90p0Et-CndReset | Com | Rec | cAVVG | CZ08 | 1860 | Cap-kBTUh | (blank) | Annual | 1 | 0.6 | 0.6 | 0.56 | 0.56
NG-HVAC-Blr-HW-gt2500kBtuh-90p0Et-CndReset | Com | Rec | cAVVG | CZ09 | 1440 | Cap-kBTUh | (blank) | Annual | 1 | 0.7 | 0.7 | 0.62 | 0.62
NG-HVAC-Blr-HW-gt2500kBtuh-90p0Et-CndReset | Com | Rec | cAVVG | CZ10 | 1640 | Cap-kBTUh | (blank) | Annual | 1 | 0.5 | 0.5 | 0.63 | 0.63
NG-HVAC-Blr-HW-gt2500kBtuh-90p0Et-CndReset | Com | Rec | cAVVG | CZ11 | 3130 | Cap-kBTUh | (blank) | Annual | 1 | 0.6 | 0.6 | 0.88 | 0.88
NG-HVAC-Blr-HW-gt2500kBtuh-90p0Et-CndReset | Com | Rec | cAVVG | CZ12 | 2160 | Cap-kBTUh | (blank) | Annual | 1 | 0.6 | 0.6 | 0.8 | 0.8
NG-HVAC-Blr-HW-gt2500kBtuh-90p0Et-CndReset | Com | Rec | cAVVG | CZ13 | 2410 | Cap-kBTUh | (blank) | Annual | 1 | 0.6 | 0.6 | 0.81 | 0.81
NG-HVAC-Blr-HW-gt2500kBtuh-90p0Et-CndReset | Com | Rec | cAVVG | CZ14 | 2820 | Cap-kBTUh | (blank) | Annual | 1 | 0.6 | 0.6 | 0.77 | 0.77
NG-HVAC-Blr-HW-gt2500kBtuh-90p0Et-CndReset | Com | Rec | cAVVG | CZ15 | 1370 | Cap-kBTUh | (blank) | Annual | 1 | 0.9 | 0.9 | 0.63 | 0.63
NG-HVAC-Blr-HW-gt2500kBtuh-90p0Et-CndReset | Com | Rec | cAVVG | CZ16 | 5780 | Cap-kBTUh | (blank) | Annual | 1 | 0.4 | 0.4 | 1.3 | 1.3
NG-HVAC-Blr-HW-gt2500kBtuh-90p0Et-CndReset | Com | Rec | cPVVG | CZ01 | 2780 | Cap-kBTUh | (blank) | Annual | 1 | 0.3 | 0.3 | 1.11 | 1.11
NG-HVAC-Blr-HW-gt2500kBtuh-90p0Et-CndReset | Com | Rec | cPVVG | CZ02 | 2680 | Cap-kBTUh | (blank) | Annual | 1 | 0.5 | 0.5 | 0.85 | 0.85
NG-HVAC-Blr-HW-gt2500kBtuh-90p0Et-CndReset | Com | Rec | cPVVG | CZ03 | 2140 | Cap-kBTUh | (blank) | Annual | 1 | 0.4 | 0.4 | 0.67 | 0.67
NG-HVAC-Blr-HW-gt2500kBtuh-90p0Et-CndReset | Com | Rec | cPVVG | CZ04 | 1910 | Cap-kBTUh | (blank) | Annual | 1 | 0.5 | 0.5 | 0.62 | 0.62
NG-HVAC-Blr-HW-gt2500kBtuh-90p0Et-CndReset | Com | Rec | cPVVG | CZ05 | 3720 | Cap-kBTUh | (blank) | Annual | 1 | 0.4 | 0.4 | 0.8 | 0.8
NG-HVAC-Blr-HW-gt2500kBtuh-90p0Et-CndReset | Com | Rec | cPVVG | CZ06 | 1640 | Cap-kBTUh | (blank) | Annual | 1 | 0.4 | 0.4 | 0.53 | 0.53
NG-HVAC-Blr-HW-gt2500kBtuh-90p0Et-CndReset | Com | Rec | cPVVG | CZ07 | 1200 | Cap-kBTUh | (blank) | Annual | 1 | 0.3 | 0.3 | 0.51 | 0.51
NG-HVAC-Blr-HW-gt2500kBtuh-90p0Et-CndReset | Com | Rec | cPVVG | CZ08 | 1830 | Cap-kBTUh | (blank) | Annual | 1 | 0.3 | 0.3 | 0.46 | 0.46
NG-HVAC-Blr-HW-gt2500kBtuh-90p0Et-CndReset | Com | Rec | cPVVG | CZ09 | 1420 | Cap-kBTUh | (blank) | Annual | 1 | 0.3 | 0.3 | 0.51 | 0.51
NG-HVAC-Blr-HW-gt2500kBtuh-90p0Et-CndReset | Com | Rec | cPVVG | CZ10 | 1650 | Cap-kBTUh | (blank) | Annual | 1 | 0.3 | 0.3 | 0.51 | 0.51
NG-HVAC-Blr-HW-gt2500kBtuh-90p0Et-CndReset | Com | Rec | cPVVG | CZ11 | 3100 | Cap-kBTUh | (blank) | Annual | 1 | 0.4 | 0.4 | 0.77 | 0.77
NG-HVAC-Blr-HW-gt2500kBtuh-90p0Et-CndReset | Com | Rec | cPVVG | CZ12 | 2140 | Cap-kBTUh | (blank) | Annual | 1 | 0.5 | 0.5 | 0.72 | 0.72
NG-HVAC-Blr-HW-gt2500kBtuh-90p0Et-CndReset | Com | Rec | cPVVG | CZ13 | 2390 | Cap-kBTUh | (blank) | Annual | 1 | 0.4 | 0.4 | 0.71 | 0.71
NG-HVAC-Blr-HW-gt2500kBtuh-90p0Et-CndReset | Com | Rec | cPVVG | CZ14 | 2830 | Cap-kBTUh | (blank) | Annual | 1 | 0.3 | 0.3 | 0.65 | 0.65
NG-HVAC-Blr-HW-gt2500kBtuh-90p0Et-CndReset | Com | Rec | cPVVG | CZ15 | 1380 | Cap-kBTUh | (blank) | Annual | 1 | 0.2 | 0.2 | 0.42 | 0.42
NG-HVAC-Blr-HW-gt2500kBtuh-90p0Et-CndReset | Com | Rec | cPVVG | CZ16 | 5850 | Cap-kBTUh | (blank) | Annual | 1 | 0.2 | 0.2 | 1.13 | 1.13
NG-HVAC-Blr-HW-gt2500kBtuh-90p0Et-CndReset | Com | Rec | cWVVG | CZ01 | 2780 | Cap-kBTUh | (blank) | Annual | 1 | 0.2 | 0.2 | 1.31 | 1.31
NG-HVAC-Blr-HW-gt2500kBtuh-90p0Et-CndReset | Com | Rec | cWVVG | CZ02 | 2720 | Cap-kBTUh | (blank) | Annual | 1 | 0.5 | 0.5 | 0.98 | 0.98
NG-HVAC-Blr-HW-gt2500kBtuh-90p0Et-CndReset | Com | Rec | cWVVG | CZ03 | 2150 | Cap-kBTUh | (blank) | Annual | 1 | 0.5 | 0.5 | 0.75 | 0.75
NG-HVAC-Blr-HW-gt2500kBtuh-90p0Et-CndReset | Com | Rec | cWVVG | CZ04 | 1930 | Cap-kBTUh | (blank) | Annual | 1 | 0.6 | 0.6 | 0.7 | 0.7
NG-HVAC-Blr-HW-gt2500kBtuh-90p0Et-CndReset | Com | Rec | cWVVG | CZ05 | 3720 | Cap-kBTUh | (blank) | Annual | 1 | 0.5 | 0.5 | 0.99 | 0.99
NG-HVAC-Blr-HW-gt2500kBtuh-90p0Et-CndReset | Com | Rec | cWVVG | CZ06 | 1660 | Cap-kBTUh | (blank) | Annual | 1 | 0.5 | 0.5 | 0.62 | 0.62
NG-HVAC-Blr-HW-gt2500kBtuh-90p0Et-CndReset | Com | Rec | cWVVG | CZ07 | 1230 | Cap-kBTUh | (blank) | Annual | 1 | 0.6 | 0.6 | 0.64 | 0.64
NG-HVAC-Blr-HW-gt2500kBtuh-90p0Et-CndReset | Com | Rec | cWVVG | CZ08 | 1860 | Cap-kBTUh | (blank) | Annual | 1 | 0.5 | 0.5 | 0.56 | 0.56
NG-HVAC-Blr-HW-gt2500kBtuh-90p0Et-CndReset | Com | Rec | cWVVG | CZ09 | 1440 | Cap-kBTUh | (blank) | Annual | 1 | 0.5 | 0.5 | 0.62 | 0.62
NG-HVAC-Blr-HW-gt2500kBtuh-90p0Et-CndReset | Com | Rec | cWVVG | CZ10 | 1640 | Cap-kBTUh | (blank) | Annual | 1 | 0.4 | 0.4 | 0.63 | 0.63
NG-HVAC-Blr-HW-gt2500kBtuh-90p0Et-CndReset | Com | Rec | cWVVG | CZ11 | 3130 | Cap-kBTUh | (blank) | Annual | 1 | 0.5 | 0.5 | 0.88 | 0.88
NG-HVAC-Blr-HW-gt2500kBtuh-90p0Et-CndReset | Com | Rec | cWVVG | CZ12 | 2160 | Cap-kBTUh | (blank) | Annual | 1 | 0.6 | 0.6 | 0.8 | 0.8
NG-HVAC-Blr-HW-gt2500kBtuh-90p0Et-CndReset | Com | Rec | cWVVG | CZ13 | 2410 | Cap-kBTUh | (blank) | Annual | 1 | 0.5 | 0.5 | 0.81 | 0.81
NG-HVAC-Blr-HW-gt2500kBtuh-90p0Et-CndReset | Com | Rec | cWVVG | CZ14 | 2820 | Cap-kBTUh | (blank) | Annual | 1 | 0.5 | 0.5 | 0.77 | 0.77
NG-HVAC-Blr-HW-gt2500kBtuh-90p0Et-CndReset | Com | Rec | cWVVG | CZ15 | 1370 | Cap-kBTUh | (blank) | Annual | 1 | 0.6 | 0.6 | 0.63 | 0.63
NG-HVAC-Blr-HW-gt2500kBtuh-90p0Et-CndReset | Com | Rec | cWVVG | CZ16 | 5780 | Cap-kBTUh | (blank) | Annual | 1 | 0.3 | 0.3 | 1.3 | 1.3
NG-HVAC-Blr-HW-gt2500kBtuh-90p0Et-CndReset | Com | Ex | cAVVG | CZ01 | 2640 | Cap-kBTUh | (blank) | Annual | 1 | 1.1 | 1.1 | 2.08 | 1.82
NG-HVAC-Blr-HW-gt2500kBtuh-90p0Et-CndReset | Com | Ex | cAVVG | CZ02 | 2930 | Cap-kBTUh | (blank) | Annual | 1 | 1.6 | 1.6 | 1.5 | 1.33
NG-HVAC-Blr-HW-gt2500kBtuh-90p0Et-CndReset | Com | Ex | cAVVG | CZ03 | 2520 | Cap-kBTUh | (blank) | Annual | 1 | 1.5 | 1.5 | 1.28 | 1.16
NG-HVAC-Blr-HW-gt2500kBtuh-90p0Et-CndReset | Com | Ex | cAVVG | CZ04 | 2310 | Cap-kBTUh | (blank) | Annual | 1 | 1.5 | 1.5 | 1.15 | 1.04
NG-HVAC-Blr-HW-gt2500kBtuh-90p0Et-CndReset | Com | Ex | cAVVG | CZ05 | 4350 | Cap-kBTUh | (blank) | Annual | 1 | 1.8 | 1.8 | 1.63 | 1.47
NG-HVAC-Blr-HW-gt2500kBtuh-90p0Et-CndReset | Com | Ex | cAVVG | CZ06 | 2020 | Cap-kBTUh | (blank) | Annual | 1 | 2.2 | 2.2 | 1.29 | 1.17
NG-HVAC-Blr-HW-gt2500kBtuh-90p0Et-CndReset | Com | Ex | cAVVG | CZ07 | 1710 | Cap-kBTUh | (blank) | Annual | 1 | 2.8 | 2.8 | 1.49 | 1.37
NG-HVAC-Blr-HW-gt2500kBtuh-90p0Et-CndReset | Com | Ex | cAVVG | CZ08 | 2270 | Cap-kBTUh | (blank) | Annual | 1 | 1.9 | 1.9 | 1.14 | 1.04
NG-HVAC-Blr-HW-gt2500kBtuh-90p0Et-CndReset | Com | Ex | cAVVG | CZ09 | 1800 | Cap-kBTUh | (blank) | Annual | 1 | 1.9 | 1.9 | 1.18 | 1.07
NG-HVAC-Blr-HW-gt2500kBtuh-90p0Et-CndReset | Com | Ex | cAVVG | CZ10 | 1810 | Cap-kBTUh | (blank) | Annual | 1 | 1.6 | 1.6 | 1.14 | 1.03
NG-HVAC-Blr-HW-gt2500kBtuh-90p0Et-CndReset | Com | Ex | cAVVG | CZ11 | 3560 | Cap-kBTUh | (blank) | Annual | 1 | 1.5 | 1.5 | 1.38 | 1.22
NG-HVAC-Blr-HW-gt2500kBtuh-90p0Et-CndReset | Com | Ex | cAVVG | CZ12 | 2290 | Cap-kBTUh | (blank) | Annual | 1 | 1.4 | 1.4 | 1.22 | 1.09
NG-HVAC-Blr-HW-gt2500kBtuh-90p0Et-CndReset | Com | Ex | cAVVG | CZ13 | 2700 | Cap-kBTUh | (blank) | Annual | 1 | 1.4 | 1.4 | 1.27 | 1.12
NG-HVAC-Blr-HW-gt2500kBtuh-90p0Et-CndReset | Com | Ex | cAVVG | CZ14 | 3260 | Cap-kBTUh | (blank) | Annual | 1 | 1.2 | 1.2 | 1.16 | 1.03
NG-HVAC-Blr-HW-gt2500kBtuh-90p0Et-CndReset | Com | Ex | cAVVG | CZ15 | 1610 | Cap-kBTUh | (blank) | Annual | 1 | 2.8 | 2.8 | 1.34 | 1.23
NG-HVAC-Blr-HW-gt2500kBtuh-90p0Et-CndReset | Com | Ex | cAVVG | CZ16 | 6970 | Cap-kBTUh | (blank) | Annual | 1 | 0.7 | 0.7 | 1.71 | 1.47
NG-HVAC-Blr-HW-gt2500kBtuh-90p0Et-CndReset | Com | Ex | cPVVG | CZ01 | 2620 | Cap-kBTUh | (blank) | Annual | 1 | 1.6 | 1.6 | 1.99 | 1.73
NG-HVAC-Blr-HW-gt2500kBtuh-90p0Et-CndReset | Com | Ex | cPVVG | CZ02 | 2900 | Cap-kBTUh | (blank) | Annual | 1 | 1.7 | 1.7 | 1.47 | 1.31
NG-HVAC-Blr-HW-gt2500kBtuh-90p0Et-CndReset | Com | Ex | cPVVG | CZ03 | 2510 | Cap-kBTUh | (blank) | Annual | 1 | 1.4 | 1.4 | 1.2 | 1.08
NG-HVAC-Blr-HW-gt2500kBtuh-90p0Et-CndReset | Com | Ex | cPVVG | CZ04 | 2280 | Cap-kBTUh | (blank) | Annual | 1 | 1.3 | 1.3 | 1.12 | 1
NG-HVAC-Blr-HW-gt2500kBtuh-90p0Et-CndReset | Com | Ex | cPVVG | CZ05 | 4350 | Cap-kBTUh | (blank) | Annual | 1 | 1.6 | 1.6 | 1.46 | 1.29
NG-HVAC-Blr-HW-gt2500kBtuh-90p0Et-CndReset | Com | Ex | cPVVG | CZ06 | 1980 | Cap-kBTUh | (blank) | Annual | 1 | 2.1 | 2.1 | 1.3 | 1.17
NG-HVAC-Blr-HW-gt2500kBtuh-90p0Et-CndReset | Com | Ex | cPVVG | CZ07 | 1660 | Cap-kBTUh | (blank) | Annual | 1 | 2.7 | 2.7 | 1.44 | 1.31
NG-HVAC-Blr-HW-gt2500kBtuh-90p0Et-CndReset | Com | Ex | cPVVG | CZ08 | 2250 | Cap-kBTUh | (blank) | Annual | 1 | 1.7 | 1.7 | 1.13 | 1.03
NG-HVAC-Blr-HW-gt2500kBtuh-90p0Et-CndReset | Com | Ex | cPVVG | CZ09 | 1810 | Cap-kBTUh | (blank) | Annual | 1 | 1.6 | 1.6 | 1.2 | 1.08
NG-HVAC-Blr-HW-gt2500kBtuh-90p0Et-CndReset | Com | Ex | cPVVG | CZ10 | 1830 | Cap-kBTUh | (blank) | Annual | 1 | 1.2 | 1.2 | 1.1 | 0.99
NG-HVAC-Blr-HW-gt2500kBtuh-90p0Et-CndReset | Com | Ex | cPVVG | CZ11 | 3580 | Cap-kBTUh | (blank) | Annual | 1 | 1.5 | 1.5 | 1.39 | 1.22
NG-HVAC-Blr-HW-gt2500kBtuh-90p0Et-CndReset | Com | Ex | cPVVG | CZ12 | 2290 | Cap-kBTUh | (blank) | Annual | 1 | 1.3 | 1.3 | 1.19 | 1.06
NG-HVAC-Blr-HW-gt2500kBtuh-90p0Et-CndReset | Com | Ex | cPVVG | CZ13 | 2710 | Cap-kBTUh | (blank) | Annual | 1 | 1.6 | 1.6 | 1.3 | 1.15
NG-HVAC-Blr-HW-gt2500kBtuh-90p0Et-CndReset | Com | Ex | cPVVG | CZ14 | 3330 | Cap-kBTUh | (blank) | Annual | 1 | 0.9 | 0.9 | 1.1 | 0.98
NG-HVAC-Blr-HW-gt2500kBtuh-90p0Et-CndReset | Com | Ex | cPVVG | CZ15 | 1720 | Cap-kBTUh | (blank) | Annual | 1 | 2 | 2 | 1.18 | 1.07
NG-HVAC-Blr-HW-gt2500kBtuh-90p0Et-CndReset | Com | Ex | cPVVG | CZ16 | 6980 | Cap-kBTUh | (blank) | Annual | 1 | 0.5 | 0.5 | 1.56 | 1.33
NG-HVAC-Blr-HW-gt2500kBtuh-90p0Et-CndReset | Com | Ex | cWVVG | CZ01 | 2640 | Cap-kBTUh | (blank) | Annual | 1 | 1 | 1 | 2.08 | 1.82
NG-HVAC-Blr-HW-gt2500kBtuh-90p0Et-CndReset | Com | Ex | cWVVG | CZ02 | 2930 | Cap-kBTUh | (blank) | Annual | 1 | 1.4 | 1.4 | 1.5 | 1.33
NG-HVAC-Blr-HW-gt2500kBtuh-90p0Et-CndReset | Com | Ex | cWVVG | CZ03 | 2520 | Cap-kBTUh | (blank) | Annual | 1 | 1.3 | 1.3 | 1.28 | 1.16
NG-HVAC-Blr-HW-gt2500kBtuh-90p0Et-CndReset | Com | Ex | cWVVG | CZ04 | 2310 | Cap-kBTUh | (blank) | Annual | 1 | 1.3 | 1.3 | 1.15 | 1.04
NG-HVAC-Blr-HW-gt2500kBtuh-90p0Et-CndReset | Com | Ex | cWVVG | CZ05 | 4350 | Cap-kBTUh | (blank) | Annual | 1 | 1.5 | 1.5 | 1.63 | 1.47
NG-HVAC-Blr-HW-gt2500kBtuh-90p0Et-CndReset | Com | Ex | cWVVG | CZ06 | 2020 | Cap-kBTUh | (blank) | Annual | 1 | 1.9 | 1.9 | 1.29 | 1.17
NG-HVAC-Blr-HW-gt2500kBtuh-90p0Et-CndReset | Com | Ex | cWVVG | CZ07 | 1710 | Cap-kBTUh | (blank) | Annual | 1 | 2.4 | 2.4 | 1.49 | 1.37
NG-HVAC-Blr-HW-gt2500kBtuh-90p0Et-CndReset | Com | Ex | cWVVG | CZ08 | 2270 | Cap-kBTUh | (blank) | Annual | 1 | 1.6 | 1.6 | 1.14 | 1.04
NG-HVAC-Blr-HW-gt2500kBtuh-90p0Et-CndReset | Com | Ex | cWVVG | CZ09 | 1800 | Cap-kBTUh | (blank) | Annual | 1 | 1.6 | 1.6 | 1.18 | 1.07
NG-HVAC-Blr-HW-gt2500kBtuh-90p0Et-CndReset | Com | Ex | cWVVG | CZ10 | 1810 | Cap-kBTUh | (blank) | Annual | 1 | 1.3 | 1.3 | 1.14 | 1.03
NG-HVAC-Blr-HW-gt2500kBtuh-90p0Et-CndReset | Com | Ex | cWVVG | CZ11 | 3560 | Cap-kBTUh | (blank) | Annual | 1 | 1.2 | 1.2 | 1.38 | 1.22
NG-HVAC-Blr-HW-gt2500kBtuh-90p0Et-CndReset | Com | Ex | cWVVG | CZ12 | 2290 | Cap-kBTUh | (blank) | Annual | 1 | 1.2 | 1.2 | 1.22 | 1.09
NG-HVAC-Blr-HW-gt2500kBtuh-90p0Et-CndReset | Com | Ex | cWVVG | CZ13 | 2700 | Cap-kBTUh | (blank) | Annual | 1 | 1.1 | 1.1 | 1.27 | 1.12
NG-HVAC-Blr-HW-gt2500kBtuh-90p0Et-CndReset | Com | Ex | cWVVG | CZ14 | 3260 | Cap-kBTUh | (blank) | Annual | 1 | 0.9 | 0.9 | 1.16 | 1.03
NG-HVAC-Blr-HW-gt2500kBtuh-90p0Et-CndReset | Com | Ex | cWVVG | CZ15 | 1610 | Cap-kBTUh | (blank) | Annual | 1 | 1.9 | 1.9 | 1.34 | 1.23
NG-HVAC-Blr-HW-gt2500kBtuh-90p0Et-CndReset | Com | Ex | cWVVG | CZ16 | 6970 | Cap-kBTUh | (blank) | Annual | 1 | 0.5 | 0.5 | 1.71 | 1.47
NG-HVAC-Blr-HW-gt2500kBtuh-90p0Et-CndReset | Com | Old | cAVVG | CZ01 | 4600 | Cap-kBTUh | (blank) | Annual | 1 | 1.4 | 1.4 | 2.28 | 2.01
NG-HVAC-Blr-HW-gt2500kBtuh-90p0Et-CndReset | Com | Old | cAVVG | CZ02 | 3480 | Cap-kBTUh | (blank) | Annual | 1 | 2.5 | 2.5 | 1.99 | 1.79
NG-HVAC-Blr-HW-gt2500kBtuh-90p0Et-CndReset | Com | Old | cAVVG | CZ03 | 2950 | Cap-kBTUh | (blank) | Annual | 1 | 2.1 | 2.1 | 1.82 | 1.66
NG-HVAC-Blr-HW-gt2500kBtuh-90p0Et-CndReset | Com | Old | cAVVG | CZ04 | 2640 | Cap-kBTUh | (blank) | Annual | 1 | 2.5 | 2.5 | 1.72 | 1.57
NG-HVAC-Blr-HW-gt2500kBtuh-90p0Et-CndReset | Com | Old | cAVVG | CZ05 | 4690 | Cap-kBTUh | (blank) | Annual | 1 | 2.9 | 2.9 | 2.23 | 2.02
NG-HVAC-Blr-HW-gt2500kBtuh-90p0Et-CndReset | Com | Old | cAVVG | CZ06 | 2100 | Cap-kBTUh | (blank) | Annual | 1 | 3.9 | 3.9 | 1.97 | 1.82
NG-HVAC-Blr-HW-gt2500kBtuh-90p0Et-CndReset | Com | Old | cAVVG | CZ07 | 1570 | Cap-kBTUh | (blank) | Annual | 1 | 4.6 | 4.6 | 2.2 | 2.04
NG-HVAC-Blr-HW-gt2500kBtuh-90p0Et-CndReset | Com | Old | cAVVG | CZ08 | 2400 | Cap-kBTUh | (blank) | Annual | 1 | 3.7 | 3.7 | 1.81 | 1.67
NG-HVAC-Blr-HW-gt2500kBtuh-90p0Et-CndReset | Com | Old | cAVVG | CZ09 | 2200 | Cap-kBTUh | (blank) | Annual | 1 | 3.9 | 3.9 | 1.91 | 1.76
NG-HVAC-Blr-HW-gt2500kBtuh-90p0Et-CndReset | Com | Old | cAVVG | CZ10 | 2130 | Cap-kBTUh | (blank) | Annual | 1 | 3.1 | 3.1 | 1.78 | 1.62
NG-HVAC-Blr-HW-gt2500kBtuh-90p0Et-CndReset | Com | Old | cAVVG | CZ11 | 4080 | Cap-kBTUh | (blank) | Annual | 1 | 2.9 | 2.9 | 1.96 | 1.76
NG-HVAC-Blr-HW-gt2500kBtuh-90p0Et-CndReset | Com | Old | cAVVG | CZ12 | 2720 | Cap-kBTUh | (blank) | Annual | 1 | 2.5 | 2.5 | 1.8 | 1.62
NG-HVAC-Blr-HW-gt2500kBtuh-90p0Et-CndReset | Com | Old | cAVVG | CZ13 | 3050 | Cap-kBTUh | (blank) | Annual | 1 | 2.9 | 2.9 | 1.86 | 1.67
NG-HVAC-Blr-HW-gt2500kBtuh-90p0Et-CndReset | Com | Old | cAVVG | CZ14 | 3480 | Cap-kBTUh | (blank) | Annual | 1 | 2.7 | 2.7 | 1.76 | 1.59
NG-HVAC-Blr-HW-gt2500kBtuh-90p0Et-CndReset | Com | Old | cAVVG | CZ15 | 1880 | Cap-kBTUh | (blank) | Annual | 1 | 7.9 | 7.9 | 2.55 | 2.38
NG-HVAC-Blr-HW-gt2500kBtuh-90p0Et-CndReset | Com | Old | cAVVG | CZ16 | 6770 | Cap-kBTUh | (blank) | Annual | 1 | 1.8 | 1.8 | 2.26 | 1.97
NG-HVAC-Blr-HW-gt2500kBtuh-90p0Et-CndReset | Com | Old | cPVVG | CZ01 | 4580 | Cap-kBTUh | (blank) | Annual | 1 | 1.6 | 1.6 | 2.23 | 1.96
NG-HVAC-Blr-HW-gt2500kBtuh-90p0Et-CndReset | Com | Old | cPVVG | CZ02 | 3450 | Cap-kBTUh | (blank) | Annual | 1 | 2.4 | 2.4 | 1.97 | 1.77
NG-HVAC-Blr-HW-gt2500kBtuh-90p0Et-CndReset | Com | Old | cPVVG | CZ03 | 2930 | Cap-kBTUh | (blank) | Annual | 1 | 1.8 | 1.8 | 1.76 | 1.6
NG-HVAC-Blr-HW-gt2500kBtuh-90p0Et-CndReset | Com | Old | cPVVG | CZ04 | 2620 | Cap-kBTUh | (blank) | Annual | 1 | 1.9 | 1.9 | 1.67 | 1.52
NG-HVAC-Blr-HW-gt2500kBtuh-90p0Et-CndReset | Com | Old | cPVVG | CZ05 | 4670 | Cap-kBTUh | (blank) | Annual | 1 | 2.4 | 2.4 | 2.05 | 1.85
NG-HVAC-Blr-HW-gt2500kBtuh-90p0Et-CndReset | Com | Old | cPVVG | CZ06 | 2050 | Cap-kBTUh | (blank) | Annual | 1 | 3.5 | 3.5 | 2.01 | 1.86
NG-HVAC-Blr-HW-gt2500kBtuh-90p0Et-CndReset | Com | Old | cPVVG | CZ07 | 1500 | Cap-kBTUh | (blank) | Annual | 1 | 4.3 | 4.3 | 2.3 | 2.14
NG-HVAC-Blr-HW-gt2500kBtuh-90p0Et-CndReset | Com | Old | cPVVG | CZ08 | 2370 | Cap-kBTUh | (blank) | Annual | 1 | 3.3 | 3.3 | 1.86 | 1.72
NG-HVAC-Blr-HW-gt2500kBtuh-90p0Et-CndReset | Com | Old | cPVVG | CZ09 | 2180 | Cap-kBTUh | (blank) | Annual | 1 | 3.3 | 3.3 | 1.98 | 1.83
NG-HVAC-Blr-HW-gt2500kBtuh-90p0Et-CndReset | Com | Old | cPVVG | CZ10 | 2100 | Cap-kBTUh | (blank) | Annual | 1 | 2.9 | 2.9 | 1.87 | 1.72
NG-HVAC-Blr-HW-gt2500kBtuh-90p0Et-CndReset | Com | Old | cPVVG | CZ11 | 4080 | Cap-kBTUh | (blank) | Annual | 1 | 2.7 | 2.7 | 2 | 1.8
NG-HVAC-Blr-HW-gt2500kBtuh-90p0Et-CndReset | Com | Old | cPVVG | CZ12 | 2700 | Cap-kBTUh | (blank) | Annual | 1 | 2.3 | 2.3 | 1.83 | 1.65
NG-HVAC-Blr-HW-gt2500kBtuh-90p0Et-CndReset | Com | Old | cPVVG | CZ13 | 3040 | Cap-kBTUh | (blank) | Annual | 1 | 2.7 | 2.7 | 1.92 | 1.73
NG-HVAC-Blr-HW-gt2500kBtuh-90p0Et-CndReset | Com | Old | cPVVG | CZ14 | 3480 | Cap-kBTUh | (blank) | Annual | 1 | 2.2 | 2.2 | 1.75 | 1.59
NG-HVAC-Blr-HW-gt2500kBtuh-90p0Et-CndReset | Com | Old | cPVVG | CZ15 | 1880 | Cap-kBTUh | (blank) | Annual | 1 | 7.3 | 7.3 | 2.71 | 2.54
NG-HVAC-Blr-HW-gt2500kBtuh-90p0Et-CndReset | Com | Old | cPVVG | CZ16 | 6780 | Cap-kBTUh | (blank) | Annual | 1 | 1.4 | 1.4 | 2.06 | 1.78
NG-HVAC-Blr-HW-gt2500kBtuh-90p0Et-CndReset | Com | Old | cWVVG | CZ01 | 4600 | Cap-kBTUh | (blank) | Annual | 1 | 1.4 | 1.4 | 2.28 | 2.01
NG-HVAC-Blr-HW-gt2500kBtuh-90p0Et-CndReset | Com | Old | cWVVG | CZ02 | 3480 | Cap-kBTUh | (blank) | Annual | 1 | 2.3 | 2.3 | 1.99 | 1.79
NG-HVAC-Blr-HW-gt2500kBtuh-90p0Et-CndReset | Com | Old | cWVVG | CZ03 | 2950 | Cap-kBTUh | (blank) | Annual | 1 | 2 | 2 | 1.82 | 1.66
NG-HVAC-Blr-HW-gt2500kBtuh-90p0Et-CndReset | Com | Old | cWVVG | CZ04 | 2640 | Cap-kBTUh | (blank) | Annual | 1 | 2.3 | 2.3 | 1.72 | 1.57
NG-HVAC-Blr-HW-gt2500kBtuh-90p0Et-CndReset | Com | Old | cWVVG | CZ05 | 4690 | Cap-kBTUh | (blank) | Annual | 1 | 2.7 | 2.7 | 2.23 | 2.02
NG-HVAC-Blr-HW-gt2500kBtuh-90p0Et-CndReset | Com | Old | cWVVG | CZ06 | 2100 | Cap-kBTUh | (blank) | Annual | 1 | 3.6 | 3.6 | 1.97 | 1.82
NG-HVAC-Blr-HW-gt2500kBtuh-90p0Et-CndReset | Com | Old | cWVVG | CZ07 | 1570 | Cap-kBTUh | (blank) | Annual | 1 | 4.4 | 4.4 | 2.2 | 2.04
NG-HVAC-Blr-HW-gt2500kBtuh-90p0Et-CndReset | Com | Old | cWVVG | CZ08 | 2400 | Cap-kBTUh | (blank) | Annual | 1 | 3.3 | 3.3 | 1.81 | 1.67
NG-HVAC-Blr-HW-gt2500kBtuh-90p0Et-CndReset | Com | Old | cWVVG | CZ09 | 2200 | Cap-kBTUh | (blank) | Annual | 1 | 3.6 | 3.6 | 1.91 | 1.76
NG-HVAC-Blr-HW-gt2500kBtuh-90p0Et-CndReset | Com | Old | cWVVG | CZ10 | 2130 | Cap-kBTUh | (blank) | Annual | 1 | 2.8 | 2.8 | 1.78 | 1.62
NG-HVAC-Blr-HW-gt2500kBtuh-90p0Et-CndReset | Com | Old | cWVVG | CZ11 | 4080 | Cap-kBTUh | (blank) | Annual | 1 | 2.4 | 2.4 | 1.96 | 1.76
NG-HVAC-Blr-HW-gt2500kBtuh-90p0Et-CndReset | Com | Old | cWVVG | CZ12 | 2720 | Cap-kBTUh | (blank) | Annual | 1 | 2.2 | 2.2 | 1.8 | 1.62
NG-HVAC-Blr-HW-gt2500kBtuh-90p0Et-CndReset | Com | Old | cWVVG | CZ13 | 3050 | Cap-kBTUh | (blank) | Annual | 1 | 2.5 | 2.5 | 1.86 | 1.67
NG-HVAC-Blr-HW-gt2500kBtuh-90p0Et-CndReset | Com | Old | cWVVG | CZ14 | 3480 | Cap-kBTUh | (blank) | Annual | 1 | 2.3 | 2.3 | 1.76 | 1.59
NG-HVAC-Blr-HW-gt2500kBtuh-90p0Et-CndReset | Com | Old | cWVVG | CZ15 | 1880 | Cap-kBTUh | (blank) | Annual | 1 | 6.1 | 6.1 | 2.55 | 2.38
NG-HVAC-Blr-HW-gt2500kBtuh-90p0Et-CndReset | Com | Old | cWVVG | CZ16 | 6770 | Cap-kBTUh | (blank) | Annual | 1 | 1.6 | 1.6 | 2.26 | 1.97
NG-HVAC-Blr-HW-gt2500kBtuh-90p0Et-CndReset | ECC | New | cAVVG | CZ01 | 5310 | Cap-kBTUh | (blank) | Annual | 1 | 0.059 | 0.059 | 1.35 | 1.35
NG-HVAC-Blr-HW-gt2500kBtuh-90p0Et-CndReset | ECC | New | cAVVG | CZ02 | 5710 | Cap-kBTUh | (blank) | Annual | 1 | 0.595 | 0.595 | 1.09 | 1.09
NG-HVAC-Blr-HW-gt2500kBtuh-90p0Et-CndReset | ECC | New | cAVVG | CZ03 | 5360 | Cap-kBTUh | (blank) | Annual | 1 | 0.374 | 0.374 | 0.977 | 0.977
NG-HVAC-Blr-HW-gt2500kBtuh-90p0Et-CndReset | ECC | New | cAVVG | CZ04 | 5650 | Cap-kBTUh | (blank) | Annual | 1 | 0.661 | 0.661 | 0.92 | 0.92
NG-HVAC-Blr-HW-gt2500kBtuh-90p0Et-CndReset | ECC | New | cAVVG | CZ05 | 5220 | Cap-kBTUh | (blank) | Annual | 1 | 0.375 | 0.375 | 1.07 | 1.07
NG-HVAC-Blr-HW-gt2500kBtuh-90p0Et-CndReset | ECC | New | cAVVG | CZ06 | 4370 | Cap-kBTUh | (blank) | Annual | 1 | 0.691 | 0.691 | 0.779 | 0.779
NG-HVAC-Blr-HW-gt2500kBtuh-90p0Et-CndReset | ECC | New | cAVVG | CZ07 | 3330 | Cap-kBTUh | (blank) | Annual | 1 | 0.55 | 0.55 | 0.713 | 0.713
NG-HVAC-Blr-HW-gt2500kBtuh-90p0Et-CndReset | ECC | New | cAVVG | CZ08 | 4580 | Cap-kBTUh | (blank) | Annual | 1 | 0.807 | 0.807 | 0.735 | 0.735
NG-HVAC-Blr-HW-gt2500kBtuh-90p0Et-CndReset | ECC | New | cAVVG | CZ09 | 4590 | Cap-kBTUh | (blank) | Annual | 1 | 0.813 | 0.813 | 0.806 | 0.806
NG-HVAC-Blr-HW-gt2500kBtuh-90p0Et-CndReset | ECC | New | cAVVG | CZ10 | 4930 | Cap-kBTUh | (blank) | Annual | 1 | 1.04 | 1.04 | 0.846 | 0.846
NG-HVAC-Blr-HW-gt2500kBtuh-90p0Et-CndReset | ECC | New | cAVVG | CZ11 | 5360 | Cap-kBTUh | (blank) | Annual | 1 | 0.838 | 0.838 | 0.993 | 0.993
NG-HVAC-Blr-HW-gt2500kBtuh-90p0Et-CndReset | ECC | New | cAVVG | CZ12 | 5620 | Cap-kBTUh | (blank) | Annual | 1 | 0.774 | 0.774 | 1.01 | 1.01
NG-HVAC-Blr-HW-gt2500kBtuh-90p0Et-CndReset | ECC | New | cAVVG | CZ13 | 5440 | Cap-kBTUh | (blank) | Annual | 1 | 0.817 | 0.817 | 0.944 | 0.944
NG-HVAC-Blr-HW-gt2500kBtuh-90p0Et-CndReset | ECC | New | cAVVG | CZ14 | 5660 | Cap-kBTUh | (blank) | Annual | 1 | 0.676 | 0.676 | 0.986 | 0.986
NG-HVAC-Blr-HW-gt2500kBtuh-90p0Et-CndReset | ECC | New | cAVVG | CZ15 | 3820 | Cap-kBTUh | (blank) | Annual | 1 | 1.16 | 1.16 | 0.595 | 0.595
NG-HVAC-Blr-HW-gt2500kBtuh-90p0Et-CndReset | ECC | New | cAVVG | CZ16 | 6390 | Cap-kBTUh | (blank) | Annual | 1 | 0.325 | 0.325 | 1.42 | 1.42
NG-HVAC-Blr-HW-gt2500kBtuh-90p0Et-CndReset | ECC | New | cPVVG | CZ01 | 5310 | Cap-kBTUh | (blank) | Annual | 1 | 0.192 | 0.192 | 1.43 | 1.43
NG-HVAC-Blr-HW-gt2500kBtuh-90p0Et-CndReset | ECC | New | cPVVG | CZ02 | 5650 | Cap-kBTUh | (blank) | Annual | 1 | 0.682 | 0.682 | 1.15 | 1.15
NG-HVAC-Blr-HW-gt2500kBtuh-90p0Et-CndReset | ECC | New | cPVVG | CZ03 | 5360 | Cap-kBTUh | (blank) | Annual | 1 | 0.343 | 0.343 | 1.04 | 1.04
NG-HVAC-Blr-HW-gt2500kBtuh-90p0Et-CndReset | ECC | New | cPVVG | CZ04 | 5610 | Cap-kBTUh | (blank) | Annual | 1 | 0.645 | 0.645 | 0.981 | 0.981
NG-HVAC-Blr-HW-gt2500kBtuh-90p0Et-CndReset | ECC | New | cPVVG | CZ05 | 5220 | Cap-kBTUh | (blank) | Annual | 1 | 0.375 | 0.375 | 1.14 | 1.14
NG-HVAC-Blr-HW-gt2500kBtuh-90p0Et-CndReset | ECC | New | cPVVG | CZ06 | 4360 | Cap-kBTUh | (blank) | Annual | 1 | 0.643 | 0.643 | 0.843 | 0.843
NG-HVAC-Blr-HW-gt2500kBtuh-90p0Et-CndReset | ECC | New | cPVVG | CZ07 | 3320 | Cap-kBTUh | (blank) | Annual | 1 | 0.624 | 0.624 | 0.786 | 0.786
NG-HVAC-Blr-HW-gt2500kBtuh-90p0Et-CndReset | ECC | New | cPVVG | CZ08 | 4540 | Cap-kBTUh | (blank) | Annual | 1 | 0.69 | 0.69 | 0.798 | 0.798
NG-HVAC-Blr-HW-gt2500kBtuh-90p0Et-CndReset | ECC | New | cPVVG | CZ09 | 4570 | Cap-kBTUh | (blank) | Annual | 1 | 0.746 | 0.746 | 0.856 | 0.856
NG-HVAC-Blr-HW-gt2500kBtuh-90p0Et-CndReset | ECC | New | cPVVG | CZ10 | 4870 | Cap-kBTUh | (blank) | Annual | 1 | 0.814 | 0.814 | 0.902 | 0.902
NG-HVAC-Blr-HW-gt2500kBtuh-90p0Et-CndReset | ECC | New | cPVVG | CZ11 | 5330 | Cap-kBTUh | (blank) | Annual | 1 | 0.723 | 0.723 | 1.05 | 1.05
NG-HVAC-Blr-HW-gt2500kBtuh-90p0Et-CndReset | ECC | New | cPVVG | CZ12 | 5590 | Cap-kBTUh | (blank) | Annual | 1 | 0.807 | 0.807 | 1.08 | 1.08
NG-HVAC-Blr-HW-gt2500kBtuh-90p0Et-CndReset | ECC | New | cPVVG | CZ13 | 5410 | Cap-kBTUh | (blank) | Annual | 1 | 0.89 | 0.89 | 1.01 | 1.01
NG-HVAC-Blr-HW-gt2500kBtuh-90p0Et-CndReset | ECC | New | cPVVG | CZ14 | 5620 | Cap-kBTUh | (blank) | Annual | 1 | 0.626 | 0.626 | 1.04 | 1.04
NG-HVAC-Blr-HW-gt2500kBtuh-90p0Et-CndReset | ECC | New | cPVVG | CZ15 | 3760 | Cap-kBTUh | (blank) | Annual | 1 | 1.04 | 1.04 | 0.632 | 0.632
NG-HVAC-Blr-HW-gt2500kBtuh-90p0Et-CndReset | ECC | New | cPVVG | CZ16 | 6380 | Cap-kBTUh | (blank) | Annual | 1 | 0.27 | 0.27 | 1.49 | 1.49
NG-HVAC-Blr-HW-gt2500kBtuh-90p0Et-CndReset | ECC | New | cWVVG | CZ01 | 5310 | Cap-kBTUh | (blank) | Annual | 1 | 0.036 | 0.036 | 1.35 | 1.35
NG-HVAC-Blr-HW-gt2500kBtuh-90p0Et-CndReset | ECC | New | cWVVG | CZ02 | 5710 | Cap-kBTUh | (blank) | Annual | 1 | 0.488 | 0.488 | 1.09 | 1.09
NG-HVAC-Blr-HW-gt2500kBtuh-90p0Et-CndReset | ECC | New | cWVVG | CZ03 | 5360 | Cap-kBTUh | (blank) | Annual | 1 | 0.353 | 0.353 | 0.977 | 0.977
NG-HVAC-Blr-HW-gt2500kBtuh-90p0Et-CndReset | ECC | New | cWVVG | CZ04 | 5650 | Cap-kBTUh | (blank) | Annual | 1 | 0.537 | 0.537 | 0.92 | 0.92
NG-HVAC-Blr-HW-gt2500kBtuh-90p0Et-CndReset | ECC | New | cWVVG | CZ05 | 5220 | Cap-kBTUh | (blank) | Annual | 1 | 0.33 | 0.33 | 1.07 | 1.07
NG-HVAC-Blr-HW-gt2500kBtuh-90p0Et-CndReset | ECC | New | cWVVG | CZ06 | 4370 | Cap-kBTUh | (blank) | Annual | 1 | 0.549 | 0.549 | 0.779 | 0.779
NG-HVAC-Blr-HW-gt2500kBtuh-90p0Et-CndReset | ECC | New | cWVVG | CZ07 | 3330 | Cap-kBTUh | (blank) | Annual | 1 | 0.465 | 0.465 | 0.713 | 0.713
NG-HVAC-Blr-HW-gt2500kBtuh-90p0Et-CndReset | ECC | New | cWVVG | CZ08 | 4580 | Cap-kBTUh | (blank) | Annual | 1 | 0.647 | 0.647 | 0.735 | 0.735
NG-HVAC-Blr-HW-gt2500kBtuh-90p0Et-CndReset | ECC | New | cWVVG | CZ09 | 4590 | Cap-kBTUh | (blank) | Annual | 1 | 0.621 | 0.621 | 0.806 | 0.806
NG-HVAC-Blr-HW-gt2500kBtuh-90p0Et-CndReset | ECC | New | cWVVG | CZ10 | 4930 | Cap-kBTUh | (blank) | Annual | 1 | 0.788 | 0.788 | 0.846 | 0.846
NG-HVAC-Blr-HW-gt2500kBtuh-90p0Et-CndReset | ECC | New | cWVVG | CZ11 | 5360 | Cap-kBTUh | (blank) | Annual | 1 | 0.64 | 0.64 | 0.993 | 0.993
NG-HVAC-Blr-HW-gt2500kBtuh-90p0Et-CndReset | ECC | New | cWVVG | CZ12 | 5620 | Cap-kBTUh | (blank) | Annual | 1 | 0.631 | 0.631 | 1.01 | 1.01
NG-HVAC-Blr-HW-gt2500kBtuh-90p0Et-CndReset | ECC | New | cWVVG | CZ13 | 5440 | Cap-kBTUh | (blank) | Annual | 1 | 0.58 | 0.58 | 0.944 | 0.944
NG-HVAC-Blr-HW-gt2500kBtuh-90p0Et-CndReset | ECC | New | cWVVG | CZ14 | 5660 | Cap-kBTUh | (blank) | Annual | 1 | 0.514 | 0.514 | 0.986 | 0.986
NG-HVAC-Blr-HW-gt2500kBtuh-90p0Et-CndReset | ECC | New | cWVVG | CZ15 | 3820 | Cap-kBTUh | (blank) | Annual | 1 | 0.89 | 0.89 | 0.595 | 0.595
NG-HVAC-Blr-HW-gt2500kBtuh-90p0Et-CndReset | ECC | New | cWVVG | CZ16 | 6390 | Cap-kBTUh | (blank) | Annual | 1 | 0.265 | 0.265 | 1.42 | 1.42
NG-HVAC-Blr-HW-gt2500kBtuh-90p0Et-CndReset | ECC | Rec | cAVVG | CZ01 | 5220 | Cap-kBTUh | (blank) | Annual | 1 | -0.011 | -0.011 | 1.08 | 1.08
NG-HVAC-Blr-HW-gt2500kBtuh-90p0Et-CndReset | ECC | Rec | cAVVG | CZ02 | 5590 | Cap-kBTUh | (blank) | Annual | 1 | 0.601 | 0.601 | 0.885 | 0.885
NG-HVAC-Blr-HW-gt2500kBtuh-90p0Et-CndReset | ECC | Rec | cAVVG | CZ03 | 5260 | Cap-kBTUh | (blank) | Annual | 1 | 0.292 | 0.292 | 0.825 | 0.825
NG-HVAC-Blr-HW-gt2500kBtuh-90p0Et-CndReset | ECC | Rec | cAVVG | CZ04 | 5530 | Cap-kBTUh | (blank) | Annual | 1 | 0.641 | 0.641 | 0.776 | 0.776
NG-HVAC-Blr-HW-gt2500kBtuh-90p0Et-CndReset | ECC | Rec | cAVVG | CZ05 | 5140 | Cap-kBTUh | (blank) | Annual | 1 | 0.256 | 0.256 | 0.85 | 0.85
NG-HVAC-Blr-HW-gt2500kBtuh-90p0Et-CndReset | ECC | Rec | cAVVG | CZ06 | 4190 | Cap-kBTUh | (blank) | Annual | 1 | 0.671 | 0.671 | 0.624 | 0.624
NG-HVAC-Blr-HW-gt2500kBtuh-90p0Et-CndReset | ECC | Rec | cAVVG | CZ07 | 3250 | Cap-kBTUh | (blank) | Annual | 1 | 0.606 | 0.606 | 0.562 | 0.562
NG-HVAC-Blr-HW-gt2500kBtuh-90p0Et-CndReset | ECC | Rec | cAVVG | CZ08 | 4450 | Cap-kBTUh | (blank) | Annual | 1 | 0.871 | 0.871 | 0.599 | 0.599
NG-HVAC-Blr-HW-gt2500kBtuh-90p0Et-CndReset | ECC | Rec | cAVVG | CZ09 | 4490 | Cap-kBTUh | (blank) | Annual | 1 | 0.867 | 0.867 | 0.647 | 0.647
NG-HVAC-Blr-HW-gt2500kBtuh-90p0Et-CndReset | ECC | Rec | cAVVG | CZ10 | 4880 | Cap-kBTUh | (blank) | Annual | 1 | 0.985 | 0.985 | 0.681 | 0.681
NG-HVAC-Blr-HW-gt2500kBtuh-90p0Et-CndReset | ECC | Rec | cAVVG | CZ11 | 5250 | Cap-kBTUh | (blank) | Annual | 1 | 0.778 | 0.778 | 0.811 | 0.811
NG-HVAC-Blr-HW-gt2500kBtuh-90p0Et-CndReset | ECC | Rec | cAVVG | CZ12 | 5510 | Cap-kBTUh | (blank) | Annual | 1 | 0.725 | 0.725 | 0.828 | 0.828
NG-HVAC-Blr-HW-gt2500kBtuh-90p0Et-CndReset | ECC | Rec | cAVVG | CZ13 | 5350 | Cap-kBTUh | (blank) | Annual | 1 | 0.802 | 0.802 | 0.797 | 0.797
NG-HVAC-Blr-HW-gt2500kBtuh-90p0Et-CndReset | ECC | Rec | cAVVG | CZ14 | 5520 | Cap-kBTUh | (blank) | Annual | 1 | 0.688 | 0.688 | 0.825 | 0.825
NG-HVAC-Blr-HW-gt2500kBtuh-90p0Et-CndReset | ECC | Rec | cAVVG | CZ15 | 3720 | Cap-kBTUh | (blank) | Annual | 1 | 1.08 | 1.08 | 0.478 | 0.478
NG-HVAC-Blr-HW-gt2500kBtuh-90p0Et-CndReset | ECC | Rec | cAVVG | CZ16 | 6070 | Cap-kBTUh | (blank) | Annual | 1 | 0.298 | 0.298 | 1.21 | 1.21
NG-HVAC-Blr-HW-gt2500kBtuh-90p0Et-CndReset | ECC | Rec | cPVVG | CZ01 | 5220 | Cap-kBTUh | (blank) | Annual | 1 | 0.126 | 0.126 | 1.17 | 1.17
NG-HVAC-Blr-HW-gt2500kBtuh-90p0Et-CndReset | ECC | Rec | cPVVG | CZ02 | 5550 | Cap-kBTUh | (blank) | Annual | 1 | 0.555 | 0.555 | 0.968 | 0.968
NG-HVAC-Blr-HW-gt2500kBtuh-90p0Et-CndReset | ECC | Rec | cPVVG | CZ03 | 5250 | Cap-kBTUh | (blank) | Annual | 1 | 0.351 | 0.351 | 0.9 | 0.9
NG-HVAC-Blr-HW-gt2500kBtuh-90p0Et-CndReset | ECC | Rec | cPVVG | CZ04 | 5500 | Cap-kBTUh | (blank) | Annual | 1 | 0.607 | 0.607 | 0.852 | 0.852
NG-HVAC-Blr-HW-gt2500kBtuh-90p0Et-CndReset | ECC | Rec | cPVVG | CZ05 | 5120 | Cap-kBTUh | (blank) | Annual | 1 | 0.327 | 0.327 | 0.925 | 0.925
NG-HVAC-Blr-HW-gt2500kBtuh-90p0Et-CndReset | ECC | Rec | cPVVG | CZ06 | 4180 | Cap-kBTUh | (blank) | Annual | 1 | 0.718 | 0.718 | 0.71 | 0.71
NG-HVAC-Blr-HW-gt2500kBtuh-90p0Et-CndReset | ECC | Rec | cPVVG | CZ07 | 3240 | Cap-kBTUh | (blank) | Annual | 1 | 0.526 | 0.526 | 0.657 | 0.657
NG-HVAC-Blr-HW-gt2500kBtuh-90p0Et-CndReset | ECC | Rec | cPVVG | CZ08 | 4410 | Cap-kBTUh | (blank) | Annual | 1 | 0.784 | 0.784 | 0.676 | 0.676
NG-HVAC-Blr-HW-gt2500kBtuh-90p0Et-CndReset | ECC | Rec | cPVVG | CZ09 | 4450 | Cap-kBTUh | (blank) | Annual | 1 | 0.778 | 0.778 | 0.715 | 0.715
NG-HVAC-Blr-HW-gt2500kBtuh-90p0Et-CndReset | ECC | Rec | cPVVG | CZ10 | 4820 | Cap-kBTUh | (blank) | Annual | 1 | 0.833 | 0.833 | 0.75 | 0.75
NG-HVAC-Blr-HW-gt2500kBtuh-90p0Et-CndReset | ECC | Rec | cPVVG | CZ11 | 5190 | Cap-kBTUh | (blank) | Annual | 1 | 0.743 | 0.743 | 0.889 | 0.889
NG-HVAC-Blr-HW-gt2500kBtuh-90p0Et-CndReset | ECC | Rec | cPVVG | CZ12 | 5490 | Cap-kBTUh | (blank) | Annual | 1 | 0.726 | 0.726 | 0.908 | 0.908
NG-HVAC-Blr-HW-gt2500kBtuh-90p0Et-CndReset | ECC | Rec | cPVVG | CZ13 | 5300 | Cap-kBTUh | (blank) | Annual | 1 | 0.758 | 0.758 | 0.869 | 0.869
NG-HVAC-Blr-HW-gt2500kBtuh-90p0Et-CndReset | ECC | Rec | cPVVG | CZ14 | 5490 | Cap-kBTUh | (blank) | Annual | 1 | 0.625 | 0.625 | 0.901 | 0.901
NG-HVAC-Blr-HW-gt2500kBtuh-90p0Et-CndReset | ECC | Rec | cPVVG | CZ15 | 3660 | Cap-kBTUh | (blank) | Annual | 1 | 1.15 | 1.15 | 0.546 | 0.546
NG-HVAC-Blr-HW-gt2500kBtuh-90p0Et-CndReset | ECC | Rec | cPVVG | CZ16 | 6060 | Cap-kBTUh | (blank) | Annual | 1 | 0.265 | 0.265 | 1.31 | 1.31
NG-HVAC-Blr-HW-gt2500kBtuh-90p0Et-CndReset | ECC | Rec | cWVVG | CZ01 | 5220 | Cap-kBTUh | (blank) | Annual | 1 | -0.0238 | -0.0238 | 1.08 | 1.08
NG-HVAC-Blr-HW-gt2500kBtuh-90p0Et-CndReset | ECC | Rec | cWVVG | CZ02 | 5590 | Cap-kBTUh | (blank) | Annual | 1 | 0.496 | 0.496 | 0.885 | 0.885
NG-HVAC-Blr-HW-gt2500kBtuh-90p0Et-CndReset | ECC | Rec | cWVVG | CZ03 | 5260 | Cap-kBTUh | (blank) | Annual | 1 | 0.248 | 0.248 | 0.825 | 0.825
NG-HVAC-Blr-HW-gt2500kBtuh-90p0Et-CndReset | ECC | Rec | cWVVG | CZ04 | 5530 | Cap-kBTUh | (blank) | Annual | 1 | 0.57 | 0.57 | 0.776 | 0.776
NG-HVAC-Blr-HW-gt2500kBtuh-90p0Et-CndReset | ECC | Rec | cWVVG | CZ05 | 5140 | Cap-kBTUh | (blank) | Annual | 1 | 0.186 | 0.186 | 0.85 | 0.85
NG-HVAC-Blr-HW-gt2500kBtuh-90p0Et-CndReset | ECC | Rec | cWVVG | CZ06 | 4190 | Cap-kBTUh | (blank) | Annual | 1 | 0.503 | 0.503 | 0.624 | 0.624
NG-HVAC-Blr-HW-gt2500kBtuh-90p0Et-CndReset | ECC | Rec | cWVVG | CZ07 | 3250 | Cap-kBTUh | (blank) | Annual | 1 | 0.531 | 0.531 | 0.562 | 0.562
NG-HVAC-Blr-HW-gt2500kBtuh-90p0Et-CndReset | ECC | Rec | cWVVG | CZ08 | 4450 | Cap-kBTUh | (blank) | Annual | 1 | 0.783 | 0.783 | 0.599 | 0.599
NG-HVAC-Blr-HW-gt2500kBtuh-90p0Et-CndReset | ECC | Rec | cWVVG | CZ09 | 4490 | Cap-kBTUh | (blank) | Annual | 1 | 0.673 | 0.673 | 0.647 | 0.647
NG-HVAC-Blr-HW-gt2500kBtuh-90p0Et-CndReset | ECC | Rec | cWVVG | CZ10 | 4880 | Cap-kBTUh | (blank) | Annual | 1 | 0.783 | 0.783 | 0.681 | 0.681
NG-HVAC-Blr-HW-gt2500kBtuh-90p0Et-CndReset | ECC | Rec | cWVVG | CZ11 | 5250 | Cap-kBTUh | (blank) | Annual | 1 | 0.581 | 0.581 | 0.811 | 0.811
NG-HVAC-Blr-HW-gt2500kBtuh-90p0Et-CndReset | ECC | Rec | cWVVG | CZ12 | 5510 | Cap-kBTUh | (blank) | Annual | 1 | 0.55 | 0.55 | 0.828 | 0.828
NG-HVAC-Blr-HW-gt2500kBtuh-90p0Et-CndReset | ECC | Rec | cWVVG | CZ13 | 5350 | Cap-kBTUh | (blank) | Annual | 1 | 0.639 | 0.639 | 0.797 | 0.797
NG-HVAC-Blr-HW-gt2500kBtuh-90p0Et-CndReset | ECC | Rec | cWVVG | CZ14 | 5520 | Cap-kBTUh | (blank) | Annual | 1 | 0.513 | 0.513 | 0.825 | 0.825
NG-HVAC-Blr-HW-gt2500kBtuh-90p0Et-CndReset | ECC | Rec | cWVVG | CZ15 | 3720 | Cap-kBTUh | (blank) | Annual | 1 | 0.796 | 0.796 | 0.478 | 0.478
NG-HVAC-Blr-HW-gt2500kBtuh-90p0Et-CndReset | ECC | Rec | cWVVG | CZ16 | 6070 | Cap-kBTUh | (blank) | Annual | 1 | 0.235 | 0.235 | 1.22 | 1.22
NG-HVAC-Blr-HW-gt2500kBtuh-90p0Et-CndReset | ECC | Ex | cAVVG | CZ01 | 5370 | Cap-kBTUh | (blank) | Annual | 1 | 0.0584 | 0.0584 | 1.36 | 1.17
NG-HVAC-Blr-HW-gt2500kBtuh-90p0Et-CndReset | ECC | Ex | cAVVG | CZ02 | 5800 | Cap-kBTUh | (blank) | Annual | 1 | 0.972 | 0.972 | 1.16 | 1.02
NG-HVAC-Blr-HW-gt2500kBtuh-90p0Et-CndReset | ECC | Ex | cAVVG | CZ03 | 5620 | Cap-kBTUh | (blank) | Annual | 1 | 0.652 | 0.652 | 1.12 | 0.997
NG-HVAC-Blr-HW-gt2500kBtuh-90p0Et-CndReset | ECC | Ex | cAVVG | CZ04 | 5920 | Cap-kBTUh | (blank) | Annual | 1 | 1.18 | 1.18 | 1.06 | 0.953
NG-HVAC-Blr-HW-gt2500kBtuh-90p0Et-CndReset | ECC | Ex | cAVVG | CZ05 | 5420 | Cap-kBTUh | (blank) | Annual | 1 | 0.591 | 0.591 | 1.14 | 1.01
NG-HVAC-Blr-HW-gt2500kBtuh-90p0Et-CndReset | ECC | Ex | cAVVG | CZ06 | 4810 | Cap-kBTUh | (blank) | Annual | 1 | 1.32 | 1.32 | 0.874 | 0.789
NG-HVAC-Blr-HW-gt2500kBtuh-90p0Et-CndReset | ECC | Ex | cAVVG | CZ07 | 3800 | Cap-kBTUh | (blank) | Annual | 1 | 1.17 | 1.17 | 0.801 | 0.717
NG-HVAC-Blr-HW-gt2500kBtuh-90p0Et-CndReset | ECC | Ex | cAVVG | CZ08 | 4900 | Cap-kBTUh | (blank) | Annual | 1 | 1.46 | 1.46 | 0.842 | 0.765
NG-HVAC-Blr-HW-gt2500kBtuh-90p0Et-CndReset | ECC | Ex | cAVVG | CZ09 | 4990 | Cap-kBTUh | (blank) | Annual | 1 | 1.57 | 1.57 | 0.915 | 0.824
NG-HVAC-Blr-HW-gt2500kBtuh-90p0Et-CndReset | ECC | Ex | cAVVG | CZ10 | 5030 | Cap-kBTUh | (blank) | Annual | 1 | 1.56 | 1.56 | 0.911 | 0.821
NG-HVAC-Blr-HW-gt2500kBtuh-90p0Et-CndReset | ECC | Ex | cAVVG | CZ11 | 5640 | Cap-kBTUh | (blank) | Annual | 1 | 1.44 | 1.44 | 1.13 | 1.01
NG-HVAC-Blr-HW-gt2500kBtuh-90p0Et-CndReset | ECC | Ex | cAVVG | CZ12 | 5810 | Cap-kBTUh | (blank) | Annual | 1 | 1.28 | 1.28 | 1.12 | 0.992
NG-HVAC-Blr-HW-gt2500kBtuh-90p0Et-CndReset | ECC | Ex | cAVVG | CZ13 | 5660 | Cap-kBTUh | (blank) | Annual | 1 | 1.5 | 1.5 | 1.09 | 0.971
NG-HVAC-Blr-HW-gt2500kBtuh-90p0Et-CndReset | ECC | Ex | cAVVG | CZ14 | 5890 | Cap-kBTUh | (blank) | Annual | 1 | 1.36 | 1.36 | 1.14 | 1.01
NG-HVAC-Blr-HW-gt2500kBtuh-90p0Et-CndReset | ECC | Ex | cAVVG | CZ15 | 4380 | Cap-kBTUh | (blank) | Annual | 1 | 2.02 | 2.02 | 0.7 | 0.643
NG-HVAC-Blr-HW-gt2500kBtuh-90p0Et-CndReset | ECC | Ex | cAVVG | CZ16 | 6620 | Cap-kBTUh | (blank) | Annual | 1 | 0.49 | 0.49 | 1.63 | 1.4
NG-HVAC-Blr-HW-gt2500kBtuh-90p0Et-CndReset | ECC | Ex | cPVVG | CZ01 | 5380 | Cap-kBTUh | (blank) | Annual | 1 | 0.252 | 0.252 | 1.48 | 1.29
NG-HVAC-Blr-HW-gt2500kBtuh-90p0Et-CndReset | ECC | Ex | cPVVG | CZ02 | 5770 | Cap-kBTUh | (blank) | Annual | 1 | 0.861 | 0.861 | 1.29 | 1.14
NG-HVAC-Blr-HW-gt2500kBtuh-90p0Et-CndReset | ECC | Ex | cPVVG | CZ03 | 5610 | Cap-kBTUh | (blank) | Annual | 1 | 0.693 | 0.693 | 1.23 | 1.1
NG-HVAC-Blr-HW-gt2500kBtuh-90p0Et-CndReset | ECC | Ex | cPVVG | CZ04 | 5900 | Cap-kBTUh | (blank) | Annual | 1 | 1.04 | 1.04 | 1.18 | 1.06
NG-HVAC-Blr-HW-gt2500kBtuh-90p0Et-CndReset | ECC | Ex | cPVVG | CZ05 | 5410 | Cap-kBTUh | (blank) | Annual | 1 | 0.565 | 0.565 | 1.25 | 1.11
NG-HVAC-Blr-HW-gt2500kBtuh-90p0Et-CndReset | ECC | Ex | cPVVG | CZ06 | 4800 | Cap-kBTUh | (blank) | Annual | 1 | 1.19 | 1.19 | 0.986 | 0.895
NG-HVAC-Blr-HW-gt2500kBtuh-90p0Et-CndReset | ECC | Ex | cPVVG | CZ07 | 3780 | Cap-kBTUh | (blank) | Annual | 1 | 1.1 | 1.1 | 0.94 | 0.847
NG-HVAC-Blr-HW-gt2500kBtuh-90p0Et-CndReset | ECC | Ex | cPVVG | CZ08 | 4850 | Cap-kBTUh | (blank) | Annual | 1 | 1.27 | 1.27 | 0.97 | 0.888
NG-HVAC-Blr-HW-gt2500kBtuh-90p0Et-CndReset | ECC | Ex | cPVVG | CZ09 | 4920 | Cap-kBTUh | (blank) | Annual | 1 | 1.23 | 1.23 | 1.06 | 0.961
NG-HVAC-Blr-HW-gt2500kBtuh-90p0Et-CndReset | ECC | Ex | cPVVG | CZ10 | 4980 | Cap-kBTUh | (blank) | Annual | 1 | 1.31 | 1.31 | 1.04 | 0.949
NG-HVAC-Blr-HW-gt2500kBtuh-90p0Et-CndReset | ECC | Ex | cPVVG | CZ11 | 5620 | Cap-kBTUh | (blank) | Annual | 1 | 1.25 | 1.25 | 1.27 | 1.14
NG-HVAC-Blr-HW-gt2500kBtuh-90p0Et-CndReset | ECC | Ex | cPVVG | CZ12 | 5800 | Cap-kBTUh | (blank) | Annual | 1 | 1.18 | 1.18 | 1.25 | 1.12
NG-HVAC-Blr-HW-gt2500kBtuh-90p0Et-CndReset | ECC | Ex | cPVVG | CZ13 | 5630 | Cap-kBTUh | (blank) | Annual | 1 | 1.22 | 1.22 | 1.22 | 1.1
NG-HVAC-Blr-HW-gt2500kBtuh-90p0Et-CndReset | ECC | Ex | cPVVG | CZ14 | 5870 | Cap-kBTUh | (blank) | Annual | 1 | 1.2 | 1.2 | 1.28 | 1.15
NG-HVAC-Blr-HW-gt2500kBtuh-90p0Et-CndReset | ECC | Ex | cPVVG | CZ15 | 4320 | Cap-kBTUh | (blank) | Annual | 1 | 2.07 | 2.07 | 0.866 | 0.801
NG-HVAC-Blr-HW-gt2500kBtuh-90p0Et-CndReset | ECC | Ex | cPVVG | CZ16 | 6620 | Cap-kBTUh | (blank) | Annual | 1 | 0.451 | 0.451 | 1.75 | 1.51
NG-HVAC-Blr-HW-gt2500kBtuh-90p0Et-CndReset | ECC | Ex | cWVVG | CZ01 | 5370 | Cap-kBTUh | (blank) | Annual | 1 | 0.0386 | 0.0386 | 1.36 | 1.17
NG-HVAC-Blr-HW-gt2500kBtuh-90p0Et-CndReset | ECC | Ex | cWVVG | CZ02 | 5800 | Cap-kBTUh | (blank) | Annual | 1 | 0.753 | 0.753 | 1.16 | 1.02
NG-HVAC-Blr-HW-gt2500kBtuh-90p0Et-CndReset | ECC | Ex | cWVVG | CZ03 | 5620 | Cap-kBTUh | (blank) | Annual | 1 | 0.599 | 0.599 | 1.12 | 0.997
NG-HVAC-Blr-HW-gt2500kBtuh-90p0Et-CndReset | ECC | Ex | cWVVG | CZ04 | 5920 | Cap-kBTUh | (blank) | Annual | 1 | 1.03 | 1.03 | 1.06 | 0.953
NG-HVAC-Blr-HW-gt2500kBtuh-90p0Et-CndReset | ECC | Ex | cWVVG | CZ05 | 5420 | Cap-kBTUh | (blank) | Annual | 1 | 0.506 | 0.506 | 1.14 | 1.01
NG-HVAC-Blr-HW-gt2500kBtuh-90p0Et-CndReset | ECC | Ex | cWVVG | CZ06 | 4810 | Cap-kBTUh | (blank) | Annual | 1 | 1.09 | 1.09 | 0.874 | 0.789
NG-HVAC-Blr-HW-gt2500kBtuh-90p0Et-CndReset | ECC | Ex | cWVVG | CZ07 | 3800 | Cap-kBTUh | (blank) | Annual | 1 | 0.996 | 0.996 | 0.801 | 0.717
NG-HVAC-Blr-HW-gt2500kBtuh-90p0Et-CndReset | ECC | Ex | cWVVG | CZ08 | 4900 | Cap-kBTUh | (blank) | Annual | 1 | 1.18 | 1.18 | 0.842 | 0.765
NG-HVAC-Blr-HW-gt2500kBtuh-90p0Et-CndReset | ECC | Ex | cWVVG | CZ09 | 4990 | Cap-kBTUh | (blank) | Annual | 1 | 1.22 | 1.22 | 0.915 | 0.824
NG-HVAC-Blr-HW-gt2500kBtuh-90p0Et-CndReset | ECC | Ex | cWVVG | CZ10 | 5030 | Cap-kBTUh | (blank) | Annual | 1 | 1.3 | 1.3 | 0.911 | 0.821
NG-HVAC-Blr-HW-gt2500kBtuh-90p0Et-CndReset | ECC | Ex | cWVVG | CZ11 | 5640 | Cap-kBTUh | (blank) | Annual | 1 | 1.18 | 1.18 | 1.13 | 1.01
NG-HVAC-Blr-HW-gt2500kBtuh-90p0Et-CndReset | ECC | Ex | cWVVG | CZ12 | 5810 | Cap-kBTUh | (blank) | Annual | 1 | 1 | 1 | 1.12 | 0.992
NG-HVAC-Blr-HW-gt2500kBtuh-90p0Et-CndReset | ECC | Ex | cWVVG | CZ13 | 5660 | Cap-kBTUh | (blank) | Annual | 1 | 1.17 | 1.17 | 1.09 | 0.971
NG-HVAC-Blr-HW-gt2500kBtuh-90p0Et-CndReset | ECC | Ex | cWVVG | CZ14 | 5890 | Cap-kBTUh | (blank) | Annual | 1 | 1.01 | 1.01 | 1.14 | 1.01
NG-HVAC-Blr-HW-gt2500kBtuh-90p0Et-CndReset | ECC | Ex | cWVVG | CZ15 | 4380 | Cap-kBTUh | (blank) | Annual | 1 | 1.42 | 1.42 | 0.7 | 0.643
NG-HVAC-Blr-HW-gt2500kBtuh-90p0Et-CndReset | ECC | Ex | cWVVG | CZ16 | 6620 | Cap-kBTUh | (blank) | Annual | 1 | 0.388 | 0.388 | 1.63 | 1.4
NG-HVAC-Blr-HW-gt2500kBtuh-90p0Et-CndReset | ECC | Old | cAVVG | CZ01 | 5740 | Cap-kBTUh | (blank) | Annual | 1 | 0.401 | 0.401 | 1.56 | 1.36
NG-HVAC-Blr-HW-gt2500kBtuh-90p0Et-CndReset | ECC | Old | cAVVG | CZ02 | 6300 | Cap-kBTUh | (blank) | Annual | 1 | 1.44 | 1.44 | 1.37 | 1.21
NG-HVAC-Blr-HW-gt2500kBtuh-90p0Et-CndReset | ECC | Old | cAVVG | CZ03 | 5840 | Cap-kBTUh | (blank) | Annual | 1 | 1.08 | 1.08 | 1.3 | 1.16
NG-HVAC-Blr-HW-gt2500kBtuh-90p0Et-CndReset | ECC | Old | cAVVG | CZ04 | 6260 | Cap-kBTUh | (blank) | Annual | 1 | 1.66 | 1.66 | 1.26 | 1.13
NG-HVAC-Blr-HW-gt2500kBtuh-90p0Et-CndReset | ECC | Old | cAVVG | CZ05 | 5660 | Cap-kBTUh | (blank) | Annual | 1 | 0.969 | 0.969 | 1.33 | 1.18
NG-HVAC-Blr-HW-gt2500kBtuh-90p0Et-CndReset | ECC | Old | cAVVG | CZ06 | 4950 | Cap-kBTUh | (blank) | Annual | 1 | 1.96 | 1.96 | 1.07 | 0.975
NG-HVAC-Blr-HW-gt2500kBtuh-90p0Et-CndReset | ECC | Old | cAVVG | CZ07 | 3890 | Cap-kBTUh | (blank) | Annual | 1 | 1.67 | 1.67 | 0.928 | 0.837
NG-HVAC-Blr-HW-gt2500kBtuh-90p0Et-CndReset | ECC | Old | cAVVG | CZ08 | 5060 | Cap-kBTUh | (blank) | Annual | 1 | 1.99 | 1.99 | 1.04 | 0.95
NG-HVAC-Blr-HW-gt2500kBtuh-90p0Et-CndReset | ECC | Old | cAVVG | CZ09 | 5140 | Cap-kBTUh | (blank) | Annual | 1 | 1.83 | 1.83 | 1.09 | 0.986
NG-HVAC-Blr-HW-gt2500kBtuh-90p0Et-CndReset | ECC | Old | cAVVG | CZ10 | 5470 | Cap-kBTUh | (blank) | Annual | 1 | 2.09 | 2.09 | 1.14 | 1.03
NG-HVAC-Blr-HW-gt2500kBtuh-90p0Et-CndReset | ECC | Old | cAVVG | CZ11 | 6150 | Cap-kBTUh | (blank) | Annual | 1 | 2 | 2 | 1.36 | 1.21
NG-HVAC-Blr-HW-gt2500kBtuh-90p0Et-CndReset | ECC | Old | cAVVG | CZ12 | 6190 | Cap-kBTUh | (blank) | Annual | 1 | 1.79 | 1.79 | 1.31 | 1.16
NG-HVAC-Blr-HW-gt2500kBtuh-90p0Et-CndReset | ECC | Old | cAVVG | CZ13 | 6060 | Cap-kBTUh | (blank) | Annual | 1 | 2.1 | 2.1 | 1.3 | 1.16
NG-HVAC-Blr-HW-gt2500kBtuh-90p0Et-CndReset | ECC | Old | cAVVG | CZ14 | 6540 | Cap-kBTUh | (blank) | Annual | 1 | 2.12 | 2.12 | 1.37 | 1.23
NG-HVAC-Blr-HW-gt2500kBtuh-90p0Et-CndReset | ECC | Old | cAVVG | CZ15 | 4700 | Cap-kBTUh | (blank) | Annual | 1 | 2.8 | 2.8 | 0.915 | 0.841
NG-HVAC-Blr-HW-gt2500kBtuh-90p0Et-CndReset | ECC | Old | cAVVG | CZ16 | 7300 | Cap-kBTUh | (blank) | Annual | 1 | 0.896 | 0.896 | 1.84 | 1.58
NG-HVAC-Blr-HW-gt2500kBtuh-90p0Et-CndReset | ECC | Old | cPVVG | CZ01 | 5760 | Cap-kBTUh | (blank) | Annual | 1 | 0.345 | 0.345 | 1.71 | 1.49
NG-HVAC-Blr-HW-gt2500kBtuh-90p0Et-CndReset | ECC | Old | cPVVG | CZ02 | 6310 | Cap-kBTUh | (blank) | Annual | 1 | 1.28 | 1.28 | 1.53 | 1.36
NG-HVAC-Blr-HW-gt2500kBtuh-90p0Et-CndReset | ECC | Old | cPVVG | CZ03 | 5840 | Cap-kBTUh | (blank) | Annual | 1 | 0.852 | 0.852 | 1.43 | 1.28
NG-HVAC-Blr-HW-gt2500kBtuh-90p0Et-CndReset | ECC | Old | cPVVG | CZ04 | 6280 | Cap-kBTUh | (blank) | Annual | 1 | 1.45 | 1.45 | 1.42 | 1.28
NG-HVAC-Blr-HW-gt2500kBtuh-90p0Et-CndReset | ECC | Old | cPVVG | CZ05 | 5660 | Cap-kBTUh | (blank) | Annual | 1 | 0.796 | 0.796 | 1.46 | 1.31
NG-HVAC-Blr-HW-gt2500kBtuh-90p0Et-CndReset | ECC | Old | cPVVG | CZ06 | 4920 | Cap-kBTUh | (blank) | Annual | 1 | 1.56 | 1.56 | 1.22 | 1.11
NG-HVAC-Blr-HW-gt2500kBtuh-90p0Et-CndReset | ECC | Old | cPVVG | CZ07 | 3850 | Cap-kBTUh | (blank) | Annual | 1 | 1.47 | 1.47 | 1.09 | 1
NG-HVAC-Blr-HW-gt2500kBtuh-90p0Et-CndReset | ECC | Old | cPVVG | CZ08 | 5010 | Cap-kBTUh | (blank) | Annual | 1 | 1.83 | 1.83 | 1.21 | 1.11
NG-HVAC-Blr-HW-gt2500kBtuh-90p0Et-CndReset | ECC | Old | cPVVG | CZ09 | 5040 | Cap-kBTUh | (blank) | Annual | 1 | 1.55 | 1.55 | 1.29 | 1.18
NG-HVAC-Blr-HW-gt2500kBtuh-90p0Et-CndReset | ECC | Old | cPVVG | CZ10 | 5420 | Cap-kBTUh | (blank) | Annual | 1 | 1.9 | 1.9 | 1.32 | 1.21
NG-HVAC-Blr-HW-gt2500kBtuh-90p0Et-CndReset | ECC | Old | cPVVG | CZ11 | 6130 | Cap-kBTUh | (blank) | Annual | 1 | 1.85 | 1.85 | 1.54 | 1.38
NG-HVAC-Blr-HW-gt2500kBtuh-90p0Et-CndReset | ECC | Old | cPVVG | CZ12 | 6190 | Cap-kBTUh | (blank) | Annual | 1 | 1.53 | 1.53 | 1.47 | 1.33
NG-HVAC-Blr-HW-gt2500kBtuh-90p0Et-CndReset | ECC | Old | cPVVG | CZ13 | 6040 | Cap-kBTUh | (blank) | Annual | 1 | 1.77 | 1.77 | 1.47 | 1.32
NG-HVAC-Blr-HW-gt2500kBtuh-90p0Et-CndReset | ECC | Old | cPVVG | CZ14 | 6480 | Cap-kBTUh | (blank) | Annual | 1 | 1.83 | 1.83 | 1.55 | 1.4
NG-HVAC-Blr-HW-gt2500kBtuh-90p0Et-CndReset | ECC | Old | cPVVG | CZ15 | 4590 | Cap-kBTUh | (blank) | Annual | 1 | 2.54 | 2.54 | 1.13 | 1.04
NG-HVAC-Blr-HW-gt2500kBtuh-90p0Et-CndReset | ECC | Old | cPVVG | CZ16 | 7290 | Cap-kBTUh | (blank) | Annual | 1 | 0.734 | 0.734 | 1.98 | 1.72
NG-HVAC-Blr-HW-gt2500kBtuh-90p0Et-CndReset | ECC | Old | cWVVG | CZ01 | 5740 | Cap-kBTUh | (blank) | Annual | 1 | 0.4 | 0.4 | 1.56 | 1.36
NG-HVAC-Blr-HW-gt2500kBtuh-90p0Et-CndReset | ECC | Old | cWVVG | CZ02 | 6300 | Cap-kBTUh | (blank) | Annual | 1 | 1.23 | 1.23 | 1.37 | 1.21
NG-HVAC-Blr-HW-gt2500kBtuh-90p0Et-CndReset | ECC | Old | cWVVG | CZ03 | 5840 | Cap-kBTUh | (blank) | Annual | 1 | 1.06 | 1.06 | 1.3 | 1.16
NG-HVAC-Blr-HW-gt2500kBtuh-90p0Et-CndReset | ECC | Old | cWVVG | CZ04 | 6260 | Cap-kBTUh | (blank) | Annual | 1 | 1.53 | 1.53 | 1.26 | 1.13
NG-HVAC-Blr-HW-gt2500kBtuh-90p0Et-CndReset | ECC | Old | cWVVG | CZ05 | 5660 | Cap-kBTUh | (blank) | Annual | 1 | 0.907 | 0.907 | 1.33 | 1.18
NG-HVAC-Blr-HW-gt2500kBtuh-90p0Et-CndReset | ECC | Old | cWVVG | CZ06 | 4950 | Cap-kBTUh | (blank) | Annual | 1 | 1.93 | 1.93 | 1.07 | 0.975
NG-HVAC-Blr-HW-gt2500kBtuh-90p0Et-CndReset | ECC | Old | cWVVG | CZ07 | 3890 | Cap-kBTUh | (blank) | Annual | 1 | 1.67 | 1.67 | 0.928 | 0.837
NG-HVAC-Blr-HW-gt2500kBtuh-90p0Et-CndReset | ECC | Old | cWVVG | CZ08 | 5060 | Cap-kBTUh | (blank) | Annual | 1 | 1.9 | 1.9 | 1.04 | 0.95
NG-HVAC-Blr-HW-gt2500kBtuh-90p0Et-CndReset | ECC | Old | cWVVG | CZ09 | 5140 | Cap-kBTUh | (blank) | Annual | 1 | 1.61 | 1.61 | 1.09 | 0.986
NG-HVAC-Blr-HW-gt2500kBtuh-90p0Et-CndReset | ECC | Old | cWVVG | CZ10 | 5470 | Cap-kBTUh | (blank) | Annual | 1 | 1.78 | 1.78 | 1.14 | 1.03
NG-HVAC-Blr-HW-gt2500kBtuh-90p0Et-CndReset | ECC | Old | cWVVG | CZ11 | 6150 | Cap-kBTUh | (blank) | Annual | 1 | 1.64 | 1.64 | 1.36 | 1.21
NG-HVAC-Blr-HW-gt2500kBtuh-90p0Et-CndReset | ECC | Old | cWVVG | CZ12 | 6190 | Cap-kBTUh | (blank) | Annual | 1 | 1.64 | 1.64 | 1.31 | 1.16
NG-HVAC-Blr-HW-gt2500kBtuh-90p0Et-CndReset | ECC | Old | cWVVG | CZ13 | 6060 | Cap-kBTUh | (blank) | Annual | 1 | 1.8 | 1.8 | 1.3 | 1.16
NG-HVAC-Blr-HW-gt2500kBtuh-90p0Et-CndReset | ECC | Old | cWVVG | CZ14 | 6540 | Cap-kBTUh | (blank) | Annual | 1 | 1.86 | 1.86 | 1.37 | 1.23
NG-HVAC-Blr-HW-gt2500kBtuh-90p0Et-CndReset | ECC | Old | cWVVG | CZ15 | 4700 | Cap-kBTUh | (blank) | Annual | 1 | 2.17 | 2.17 | 0.915 | 0.841
NG-HVAC-Blr-HW-gt2500kBtuh-90p0Et-CndReset | ECC | Old | cWVVG | CZ16 | 7300 | Cap-kBTUh | (blank) | Annual | 1 | 0.8 | 0.8 | 1.84 | 1.58
NG-HVAC-Blr-HW-gt2500kBtuh-90p0Et-CndReset | OfL | New | cAVVG | CZ01 | 1620 | Cap-kBTUh | (blank) | Annual | 1 | 0.303 | 0.303 | 0.737 | 0.737
NG-HVAC-Blr-HW-gt2500kBtuh-90p0Et-CndReset | OfL | New | cAVVG | CZ02 | 1820 | Cap-kBTUh | (blank) | Annual | 1 | 0.747 | 0.747 | 0.63 | 0.63
NG-HVAC-Blr-HW-gt2500kBtuh-90p0Et-CndReset | OfL | New | cAVVG | CZ03 | 1610 | Cap-kBTUh | (blank) | Annual | 1 | 0.567 | 0.567 | 0.578 | 0.578
NG-HVAC-Blr-HW-gt2500kBtuh-90p0Et-CndReset | OfL | New | cAVVG | CZ04 | 1710 | Cap-kBTUh | (blank) | Annual | 1 | 0.731 | 0.731 | 0.564 | 0.564
NG-HVAC-Blr-HW-gt2500kBtuh-90p0Et-CndReset | OfL | New | cAVVG | CZ05 | 1260 | Cap-kBTUh | (blank) | Annual | 1 | 0.52 | 0.52 | 0.558 | 0.558
NG-HVAC-Blr-HW-gt2500kBtuh-90p0Et-CndReset | OfL | New | cAVVG | CZ06 | 933 | Cap-kBTUh | (blank) | Annual | 1 | 0.591 | 0.591 | 0.444 | 0.444
NG-HVAC-Blr-HW-gt2500kBtuh-90p0Et-CndReset | OfL | New | cAVVG | CZ07 | 436 | Cap-kBTUh | (blank) | Annual | 1 | 0.413 | 0.413 | 0.406 | 0.406
NG-HVAC-Blr-HW-gt2500kBtuh-90p0Et-CndReset | OfL | New | cAVVG | CZ08 | 933 | Cap-kBTUh | (blank) | Annual | 1 | 0.57 | 0.57 | 0.431 | 0.431
NG-HVAC-Blr-HW-gt2500kBtuh-90p0Et-CndReset | OfL | New | cAVVG | CZ09 | 969 | Cap-kBTUh | (blank) | Annual | 1 | 0.554 | 0.554 | 0.463 | 0.463
NG-HVAC-Blr-HW-gt2500kBtuh-90p0Et-CndReset | OfL | New | cAVVG | CZ10 | 1070 | Cap-kBTUh | (blank) | Annual | 1 | 0.658 | 0.658 | 0.483 | 0.483
NG-HVAC-Blr-HW-gt2500kBtuh-90p0Et-CndReset | OfL | New | cAVVG | CZ11 | 1940 | Cap-kBTUh | (blank) | Annual | 1 | 1.06 | 1.06 | 0.651 | 0.651
NG-HVAC-Blr-HW-gt2500kBtuh-90p0Et-CndReset | OfL | New | cAVVG | CZ12 | 1910 | Cap-kBTUh | (blank) | Annual | 1 | 0.815 | 0.815 | 0.629 | 0.629
NG-HVAC-Blr-HW-gt2500kBtuh-90p0Et-CndReset | OfL | New | cAVVG | CZ13 | 1870 | Cap-kBTUh | (blank) | Annual | 1 | 0.844 | 0.844 | 0.612 | 0.612
NG-HVAC-Blr-HW-gt2500kBtuh-90p0Et-CndReset | OfL | New | cAVVG | CZ14 | 2030 | Cap-kBTUh | (blank) | Annual | 1 | 0.916 | 0.916 | 0.646 | 0.646
NG-HVAC-Blr-HW-gt2500kBtuh-90p0Et-CndReset | OfL | New | cAVVG | CZ15 | 893 | Cap-kBTUh | (blank) | Annual | 1 | 0.643 | 0.643 | 0.39 | 0.39
NG-HVAC-Blr-HW-gt2500kBtuh-90p0Et-CndReset | OfL | New | cAVVG | CZ16 | 3270 | Cap-kBTUh | (blank) | Annual | 1 | 0.73 | 0.73 | 0.855 | 0.855
NG-HVAC-Blr-HW-gt2500kBtuh-90p0Et-CndReset | OfL | New | cPVVG | CZ01 | 1620 | Cap-kBTUh | (blank) | Annual | 1 | 0.326 | 0.326 | 0.738 | 0.738
NG-HVAC-Blr-HW-gt2500kBtuh-90p0Et-CndReset | OfL | New | cPVVG | CZ02 | 1810 | Cap-kBTUh | (blank) | Annual | 1 | 0.486 | 0.486 | 0.621 | 0.621
NG-HVAC-Blr-HW-gt2500kBtuh-90p0Et-CndReset | OfL | New | cPVVG | CZ03 | 1600 | Cap-kBTUh | (blank) | Annual | 1 | 0.49 | 0.49 | 0.574 | 0.574
NG-HVAC-Blr-HW-gt2500kBtuh-90p0Et-CndReset | OfL | New | cPVVG | CZ04 | 1690 | Cap-kBTUh | (blank) | Annual | 1 | 0.517 | 0.517 | 0.553 | 0.553
NG-HVAC-Blr-HW-gt2500kBtuh-90p0Et-CndReset | OfL | New | cPVVG | CZ05 | 1250 | Cap-kBTUh | (blank) | Annual | 1 | 0.342 | 0.342 | 0.557 | 0.557
NG-HVAC-Blr-HW-gt2500kBtuh-90p0Et-CndReset | OfL | New | cPVVG | CZ06 | 906 | Cap-kBTUh | (blank) | Annual | 1 | 0.468 | 0.468 | 0.443 | 0.443
NG-HVAC-Blr-HW-gt2500kBtuh-90p0Et-CndReset | OfL | New | cPVVG | CZ07 | 414 | Cap-kBTUh | (blank) | Annual | 1 | 0.316 | 0.316 | 0.409 | 0.409
NG-HVAC-Blr-HW-gt2500kBtuh-90p0Et-CndReset | OfL | New | cPVVG | CZ08 | 901 | Cap-kBTUh | (blank) | Annual | 1 | 0.376 | 0.376 | 0.436 | 0.436
NG-HVAC-Blr-HW-gt2500kBtuh-90p0Et-CndReset | OfL | New | cPVVG | CZ09 | 922 | Cap-kBTUh | (blank) | Annual | 1 | 0.422 | 0.422 | 0.464 | 0.464
NG-HVAC-Blr-HW-gt2500kBtuh-90p0Et-CndReset | OfL | New | cPVVG | CZ10 | 1040 | Cap-kBTUh | (blank) | Annual | 1 | 0.502 | 0.502 | 0.48 | 0.48
NG-HVAC-Blr-HW-gt2500kBtuh-90p0Et-CndReset | OfL | New | cPVVG | CZ11 | 1920 | Cap-kBTUh | (blank) | Annual | 1 | 0.651 | 0.651 | 0.643 | 0.643
NG-HVAC-Blr-HW-gt2500kBtuh-90p0Et-CndReset | OfL | New | cPVVG | CZ12 | 1890 | Cap-kBTUh | (blank) | Annual | 1 | 0.713 | 0.713 | 0.631 | 0.631
NG-HVAC-Blr-HW-gt2500kBtuh-90p0Et-CndReset | OfL | New | cPVVG | CZ13 | 1850 | Cap-kBTUh | (blank) | Annual | 1 | 0.622 | 0.622 | 0.61 | 0.61
NG-HVAC-Blr-HW-gt2500kBtuh-90p0Et-CndReset | OfL | New | cPVVG | CZ14 | 2010 | Cap-kBTUh | (blank) | Annual | 1 | 0.748 | 0.748 | 0.638 | 0.638
NG-HVAC-Blr-HW-gt2500kBtuh-90p0Et-CndReset | OfL | New | cPVVG | CZ15 | 860 | Cap-kBTUh | (blank) | Annual | 1 | 0.455 | 0.455 | 0.432 | 0.432
NG-HVAC-Blr-HW-gt2500kBtuh-90p0Et-CndReset | OfL | New | cPVVG | CZ16 | 3250 | Cap-kBTUh | (blank) | Annual | 1 | 0.591 | 0.591 | 0.867 | 0.867
NG-HVAC-Blr-HW-gt2500kBtuh-90p0Et-CndReset | OfL | New | cWVVG | CZ01 | 1620 | Cap-kBTUh | (blank) | Annual | 1 | 0.244 | 0.244 | 0.737 | 0.737
NG-HVAC-Blr-HW-gt2500kBtuh-90p0Et-CndReset | OfL | New | cWVVG | CZ02 | 1820 | Cap-kBTUh | (blank) | Annual | 1 | 0.637 | 0.637 | 0.63 | 0.63
NG-HVAC-Blr-HW-gt2500kBtuh-90p0Et-CndReset | OfL | New | cWVVG | CZ03 | 1610 | Cap-kBTUh | (blank) | Annual | 1 | 0.485 | 0.485 | 0.578 | 0.578
NG-HVAC-Blr-HW-gt2500kBtuh-90p0Et-CndReset | OfL | New | cWVVG | CZ04 | 1710 | Cap-kBTUh | (blank) | Annual | 1 | 0.633 | 0.633 | 0.564 | 0.564
NG-HVAC-Blr-HW-gt2500kBtuh-90p0Et-CndReset | OfL | New | cWVVG | CZ05 | 1260 | Cap-kBTUh | (blank) | Annual | 1 | 0.498 | 0.498 | 0.558 | 0.558
NG-HVAC-Blr-HW-gt2500kBtuh-90p0Et-CndReset | OfL | New | cWVVG | CZ06 | 933 | Cap-kBTUh | (blank) | Annual | 1 | 0.569 | 0.569 | 0.445 | 0.445
NG-HVAC-Blr-HW-gt2500kBtuh-90p0Et-CndReset | OfL | New | cWVVG | CZ07 | 436 | Cap-kBTUh | (blank) | Annual | 1 | 0.347 | 0.347 | 0.406 | 0.406
NG-HVAC-Blr-HW-gt2500kBtuh-90p0Et-CndReset | OfL | New | cWVVG | CZ08 | 933 | Cap-kBTUh | (blank) | Annual | 1 | 0.544 | 0.544 | 0.43 | 0.43
NG-HVAC-Blr-HW-gt2500kBtuh-90p0Et-CndReset | OfL | New | cWVVG | CZ09 | 969 | Cap-kBTUh | (blank) | Annual | 1 | 0.401 | 0.401 | 0.463 | 0.463
NG-HVAC-Blr-HW-gt2500kBtuh-90p0Et-CndReset | OfL | New | cWVVG | CZ10 | 1070 | Cap-kBTUh | (blank) | Annual | 1 | 0.6 | 0.6 | 0.483 | 0.483
NG-HVAC-Blr-HW-gt2500kBtuh-90p0Et-CndReset | OfL | New | cWVVG | CZ11 | 1940 | Cap-kBTUh | (blank) | Annual | 1 | 0.927 | 0.927 | 0.651 | 0.651
NG-HVAC-Blr-HW-gt2500kBtuh-90p0Et-CndReset | OfL | New | cWVVG | CZ12 | 1910 | Cap-kBTUh | (blank) | Annual | 1 | 0.79 | 0.79 | 0.629 | 0.629
NG-HVAC-Blr-HW-gt2500kBtuh-90p0Et-CndReset | OfL | New | cWVVG | CZ13 | 1870 | Cap-kBTUh | (blank) | Annual | 1 | 0.753 | 0.753 | 0.612 | 0.612
NG-HVAC-Blr-HW-gt2500kBtuh-90p0Et-CndReset | OfL | New | cWVVG | CZ14 | 2030 | Cap-kBTUh | (blank) | Annual | 1 | 0.746 | 0.746 | 0.646 | 0.646
NG-HVAC-Blr-HW-gt2500kBtuh-90p0Et-CndReset | OfL | New | cWVVG | CZ15 | 893 | Cap-kBTUh | (blank) | Annual | 1 | 0.693 | 0.693 | 0.39 | 0.39
NG-HVAC-Blr-HW-gt2500kBtuh-90p0Et-CndReset | OfL | New | cWVVG | CZ16 | 3270 | Cap-kBTUh | (blank) | Annual | 1 | 0.63 | 0.63 | 0.855 | 0.855
NG-HVAC-Blr-HW-gt2500kBtuh-90p0Et-CndReset | OfL | Rec | cAVVG | CZ01 | 1560 | Cap-kBTUh | (blank) | Annual | 1 | 0.354 | 0.354 | 0.59 | 0.59
NG-HVAC-Blr-HW-gt2500kBtuh-90p0Et-CndReset | OfL | Rec | cAVVG | CZ02 | 1760 | Cap-kBTUh | (blank) | Annual | 1 | 0.75 | 0.75 | 0.506 | 0.506
NG-HVAC-Blr-HW-gt2500kBtuh-90p0Et-CndReset | OfL | Rec | cAVVG | CZ03 | 1550 | Cap-kBTUh | (blank) | Annual | 1 | 0.593 | 0.593 | 0.464 | 0.464
NG-HVAC-Blr-HW-gt2500kBtuh-90p0Et-CndReset | OfL | Rec | cAVVG | CZ04 | 1650 | Cap-kBTUh | (blank) | Annual | 1 | 0.842 | 0.842 | 0.45 | 0.45
NG-HVAC-Blr-HW-gt2500kBtuh-90p0Et-CndReset | OfL | Rec | cAVVG | CZ05 | 1210 | Cap-kBTUh | (blank) | Annual | 1 | 0.573 | 0.573 | 0.429 | 0.429
NG-HVAC-Blr-HW-gt2500kBtuh-90p0Et-CndReset | OfL | Rec | cAVVG | CZ06 | 870 | Cap-kBTUh | (blank) | Annual | 1 | 0.583 | 0.583 | 0.292 | 0.292
NG-HVAC-Blr-HW-gt2500kBtuh-90p0Et-CndReset | OfL | Rec | cAVVG | CZ07 | 390 | Cap-kBTUh | (blank) | Annual | 1 | 0.573 | 0.573 | 0.283 | 0.283
NG-HVAC-Blr-HW-gt2500kBtuh-90p0Et-CndReset | OfL | Rec | cAVVG | CZ08 | 872 | Cap-kBTUh | (blank) | Annual | 1 | 0.523 | 0.523 | 0.282 | 0.282
NG-HVAC-Blr-HW-gt2500kBtuh-90p0Et-CndReset | OfL | Rec | cAVVG | CZ09 | 906 | Cap-kBTUh | (blank) | Annual | 1 | 0.692 | 0.692 | 0.334 | 0.334
NG-HVAC-Blr-HW-gt2500kBtuh-90p0Et-CndReset | OfL | Rec | cAVVG | CZ10 | 1010 | Cap-kBTUh | (blank) | Annual | 1 | 0.729 | 0.729 | 0.349 | 0.349
NG-HVAC-Blr-HW-gt2500kBtuh-90p0Et-CndReset | OfL | Rec | cAVVG | CZ11 | 1870 | Cap-kBTUh | (blank) | Annual | 1 | 0.969 | 0.969 | 0.529 | 0.529
NG-HVAC-Blr-HW-gt2500kBtuh-90p0Et-CndReset | OfL | Rec | cAVVG | CZ12 | 1850 | Cap-kBTUh | (blank) | Annual | 1 | 0.778 | 0.778 | 0.508 | 0.508
NG-HVAC-Blr-HW-gt2500kBtuh-90p0Et-CndReset | OfL | Rec | cAVVG | CZ13 | 1800 | Cap-kBTUh | (blank) | Annual | 1 | 0.798 | 0.798 | 0.47 | 0.47
NG-HVAC-Blr-HW-gt2500kBtuh-90p0Et-CndReset | OfL | Rec | cAVVG | CZ14 | 1970 | Cap-kBTUh | (blank) | Annual | 1 | 0.911 | 0.911 | 0.5 | 0.5
NG-HVAC-Blr-HW-gt2500kBtuh-90p0Et-CndReset | OfL | Rec | cAVVG | CZ15 | 859 | Cap-kBTUh | (blank) | Annual | 1 | 0.593 | 0.593 | 0.255 | 0.255
NG-HVAC-Blr-HW-gt2500kBtuh-90p0Et-CndReset | OfL | Rec | cAVVG | CZ16 | 3190 | Cap-kBTUh | (blank) | Annual | 1 | 0.769 | 0.769 | 0.747 | 0.747
NG-HVAC-Blr-HW-gt2500kBtuh-90p0Et-CndReset | OfL | Rec | cPVVG | CZ01 | 1550 | Cap-kBTUh | (blank) | Annual | 1 | 0.337 | 0.337 | 0.587 | 0.587
NG-HVAC-Blr-HW-gt2500kBtuh-90p0Et-CndReset | OfL | Rec | cPVVG | CZ02 | 1740 | Cap-kBTUh | (blank) | Annual | 1 | 0.533 | 0.533 | 0.493 | 0.493
NG-HVAC-Blr-HW-gt2500kBtuh-90p0Et-CndReset | OfL | Rec | cPVVG | CZ03 | 1530 | Cap-kBTUh | (blank) | Annual | 1 | 0.474 | 0.474 | 0.459 | 0.459
NG-HVAC-Blr-HW-gt2500kBtuh-90p0Et-CndReset | OfL | Rec | cPVVG | CZ04 | 1630 | Cap-kBTUh | (blank) | Annual | 1 | 0.575 | 0.575 | 0.444 | 0.444
NG-HVAC-Blr-HW-gt2500kBtuh-90p0Et-CndReset | OfL | Rec | cPVVG | CZ05 | 1190 | Cap-kBTUh | (blank) | Annual | 1 | 0.469 | 0.469 | 0.425 | 0.425
NG-HVAC-Blr-HW-gt2500kBtuh-90p0Et-CndReset | OfL | Rec | cPVVG | CZ06 | 842 | Cap-kBTUh | (blank) | Annual | 1 | 0.549 | 0.549 | 0.293 | 0.293
NG-HVAC-Blr-HW-gt2500kBtuh-90p0Et-CndReset | OfL | Rec | cPVVG | CZ07 | 368 | Cap-kBTUh | (blank) | Annual | 1 | 0.426 | 0.426 | 0.285 | 0.285
NG-HVAC-Blr-HW-gt2500kBtuh-90p0Et-CndReset | OfL | Rec | cPVVG | CZ08 | 840 | Cap-kBTUh | (blank) | Annual | 1 | 0.394 | 0.394 | 0.274 | 0.274
NG-HVAC-Blr-HW-gt2500kBtuh-90p0Et-CndReset | OfL | Rec | cPVVG | CZ09 | 861 | Cap-kBTUh | (blank) | Annual | 1 | 0.383 | 0.383 | 0.31 | 0.31
NG-HVAC-Blr-HW-gt2500kBtuh-90p0Et-CndReset | OfL | Rec | cPVVG | CZ10 | 985 | Cap-kBTUh | (blank) | Annual | 1 | 0.545 | 0.545 | 0.326 | 0.326
NG-HVAC-Blr-HW-gt2500kBtuh-90p0Et-CndReset | OfL | Rec | cPVVG | CZ11 | 1850 | Cap-kBTUh | (blank) | Annual | 1 | 0.732 | 0.732 | 0.507 | 0.507
NG-HVAC-Blr-HW-gt2500kBtuh-90p0Et-CndReset | OfL | Rec | cPVVG | CZ12 | 1820 | Cap-kBTUh | (blank) | Annual | 1 | 0.747 | 0.747 | 0.506 | 0.506
NG-HVAC-Blr-HW-gt2500kBtuh-90p0Et-CndReset | OfL | Rec | cPVVG | CZ13 | 1780 | Cap-kBTUh | (blank) | Annual | 1 | 0.566 | 0.566 | 0.448 | 0.448
NG-HVAC-Blr-HW-gt2500kBtuh-90p0Et-CndReset | OfL | Rec | cPVVG | CZ14 | 1940 | Cap-kBTUh | (blank) | Annual | 1 | 0.574 | 0.574 | 0.477 | 0.477
NG-HVAC-Blr-HW-gt2500kBtuh-90p0Et-CndReset | OfL | Rec | cPVVG | CZ15 | 902 | Cap-kBTUh | (blank) | Annual | 1 | 0.299 | 0.299 | 0.213 | 0.213
NG-HVAC-Blr-HW-gt2500kBtuh-90p0Et-CndReset | OfL | Rec | cPVVG | CZ16 | 3180 | Cap-kBTUh | (blank) | Annual | 1 | 0.563 | 0.563 | 0.748 | 0.748
NG-HVAC-Blr-HW-gt2500kBtuh-90p0Et-CndReset | OfL | Rec | cWVVG | CZ01 | 1560 | Cap-kBTUh | (blank) | Annual | 1 | 0.33 | 0.33 | 0.59 | 0.59
NG-HVAC-Blr-HW-gt2500kBtuh-90p0Et-CndReset | OfL | Rec | cWVVG | CZ02 | 1760 | Cap-kBTUh | (blank) | Annual | 1 | 0.702 | 0.702 | 0.506 | 0.506
NG-HVAC-Blr-HW-gt2500kBtuh-90p0Et-CndReset | OfL | Rec | cWVVG | CZ03 | 1550 | Cap-kBTUh | (blank) | Annual | 1 | 0.564 | 0.564 | 0.464 | 0.464
NG-HVAC-Blr-HW-gt2500kBtuh-90p0Et-CndReset | OfL | Rec | cWVVG | CZ04 | 1650 | Cap-kBTUh | (blank) | Annual | 1 | 0.745 | 0.745 | 0.45 | 0.45
NG-HVAC-Blr-HW-gt2500kBtuh-90p0Et-CndReset | OfL | Rec | cWVVG | CZ05 | 1210 | Cap-kBTUh | (blank) | Annual | 1 | 0.55 | 0.55 | 0.429 | 0.429
NG-HVAC-Blr-HW-gt2500kBtuh-90p0Et-CndReset | OfL | Rec | cWVVG | CZ06 | 870 | Cap-kBTUh | (blank) | Annual | 1 | 0.574 | 0.574 | 0.292 | 0.292
NG-HVAC-Blr-HW-gt2500kBtuh-90p0Et-CndReset | OfL | Rec | cWVVG | CZ07 | 390 | Cap-kBTUh | (blank) | Annual | 1 | 0.56 | 0.56 | 0.283 | 0.283
NG-HVAC-Blr-HW-gt2500kBtuh-90p0Et-CndReset | OfL | Rec | cWVVG | CZ08 | 872 | Cap-kBTUh | (blank) | Annual | 1 | 0.546 | 0.546 | 0.282 | 0.282
NG-HVAC-Blr-HW-gt2500kBtuh-90p0Et-CndReset | OfL | Rec | cWVVG | CZ09 | 906 | Cap-kBTUh | (blank) | Annual | 1 | 0.653 | 0.653 | 0.334 | 0.334
NG-HVAC-Blr-HW-gt2500kBtuh-90p0Et-CndReset | OfL | Rec | cWVVG | CZ10 | 1010 | Cap-kBTUh | (blank) | Annual | 1 | 0.552 | 0.552 | 0.349 | 0.349
NG-HVAC-Blr-HW-gt2500kBtuh-90p0Et-CndReset | OfL | Rec | cWVVG | CZ11 | 1870 | Cap-kBTUh | (blank) | Annual | 1 | 0.877 | 0.877 | 0.529 | 0.529
NG-HVAC-Blr-HW-gt2500kBtuh-90p0Et-CndReset | OfL | Rec | cWVVG | CZ12 | 1850 | Cap-kBTUh | (blank) | Annual | 1 | 0.714 | 0.714 | 0.508 | 0.508
NG-HVAC-Blr-HW-gt2500kBtuh-90p0Et-CndReset | OfL | Rec | cWVVG | CZ13 | 1800 | Cap-kBTUh | (blank) | Annual | 1 | 0.863 | 0.863 | 0.47 | 0.47
NG-HVAC-Blr-HW-gt2500kBtuh-90p0Et-CndReset | OfL | Rec | cWVVG | CZ14 | 1970 | Cap-kBTUh | (blank) | Annual | 1 | 0.821 | 0.821 | 0.5 | 0.5
NG-HVAC-Blr-HW-gt2500kBtuh-90p0Et-CndReset | OfL | Rec | cWVVG | CZ15 | 859 | Cap-kBTUh | (blank) | Annual | 1 | 0.569 | 0.569 | 0.254 | 0.254
NG-HVAC-Blr-HW-gt2500kBtuh-90p0Et-CndReset | OfL | Rec | cWVVG | CZ16 | 3190 | Cap-kBTUh | (blank) | Annual | 1 | 0.636 | 0.636 | 0.747 | 0.747
NG-HVAC-Blr-HW-gt2500kBtuh-90p0Et-CndReset | OfL | Ex | cAVVG | CZ01 | 1490 | Cap-kBTUh | (blank) | Annual | 1 | 1.54 | 1.54 | 1.3 | 1.21
NG-HVAC-Blr-HW-gt2500kBtuh-90p0Et-CndReset | OfL | Ex | cAVVG | CZ02 | 1570 | Cap-kBTUh | (blank) | Annual | 1 | 1.72 | 1.72 | 0.911 | 0.842
NG-HVAC-Blr-HW-gt2500kBtuh-90p0Et-CndReset | OfL | Ex | cAVVG | CZ03 | 1720 | Cap-kBTUh | (blank) | Annual | 1 | 1.52 | 1.52 | 0.906 | 0.835
NG-HVAC-Blr-HW-gt2500kBtuh-90p0Et-CndReset | OfL | Ex | cAVVG | CZ04 | 1930 | Cap-kBTUh | (blank) | Annual | 1 | 1.35 | 1.35 | 0.818 | 0.753
NG-HVAC-Blr-HW-gt2500kBtuh-90p0Et-CndReset | OfL | Ex | cAVVG | CZ05 | 1490 | Cap-kBTUh | (blank) | Annual | 1 | 1.79 | 1.79 | 1.03 | 0.951
NG-HVAC-Blr-HW-gt2500kBtuh-90p0Et-CndReset | OfL | Ex | cAVVG | CZ06 | 1100 | Cap-kBTUh | (blank) | Annual | 1 | 2.5 | 2.5 | 0.943 | 0.88
NG-HVAC-Blr-HW-gt2500kBtuh-90p0Et-CndReset | OfL | Ex | cAVVG | CZ07 | 764 | Cap-kBTUh | (blank) | Annual | 1 | 3.11 | 3.11 | 1.18 | 1.11
NG-HVAC-Blr-HW-gt2500kBtuh-90p0Et-CndReset | OfL | Ex | cAVVG | CZ08 | 1100 | Cap-kBTUh | (blank) | Annual | 1 | 2.21 | 2.21 | 0.85 | 0.794
NG-HVAC-Blr-HW-gt2500kBtuh-90p0Et-CndReset | OfL | Ex | cAVVG | CZ09 | 1110 | Cap-kBTUh | (blank) | Annual | 1 | 1.83 | 1.83 | 0.803 | 0.743
NG-HVAC-Blr-HW-gt2500kBtuh-90p0Et-CndReset | OfL | Ex | cAVVG | CZ10 | 805 | Cap-kBTUh | (blank) | Annual | 1 | 2.71 | 2.71 | 1.02 | 0.958
NG-HVAC-Blr-HW-gt2500kBtuh-90p0Et-CndReset | OfL | Ex | cAVVG | CZ11 | 1580 | Cap-kBTUh | (blank) | Annual | 1 | 1.34 | 1.34 | 0.757 | 0.694
NG-HVAC-Blr-HW-gt2500kBtuh-90p0Et-CndReset | OfL | Ex | cAVVG | CZ12 | 1620 | Cap-kBTUh | (blank) | Annual | 1 | 1.45 | 1.45 | 0.815 | 0.751
NG-HVAC-Blr-HW-gt2500kBtuh-90p0Et-CndReset | OfL | Ex | cAVVG | CZ13 | 1540 | Cap-kBTUh | (blank) | Annual | 1 | 0.979 | 0.979 | 0.638 | 0.584
NG-HVAC-Blr-HW-gt2500kBtuh-90p0Et-CndReset | OfL | Ex | cAVVG | CZ14 | 1660 | Cap-kBTUh | (blank) | Annual | 1 | 1.24 | 1.24 | 0.696 | 0.637
NG-HVAC-Blr-HW-gt2500kBtuh-90p0Et-CndReset | OfL | Ex | cAVVG | CZ15 | 716 | Cap-kBTUh | (blank) | Annual | 1 | 2.48 | 2.48 | 0.789 | 0.743
NG-HVAC-Blr-HW-gt2500kBtuh-90p0Et-CndReset | OfL | Ex | cAVVG | CZ16 | 2930 | Cap-kBTUh | (blank) | Annual | 1 | 0.85 | 0.85 | 0.854 | 0.764
NG-HVAC-Blr-HW-gt2500kBtuh-90p0Et-CndReset | OfL | Ex | cPVVG | CZ01 | 1470 | Cap-kBTUh | (blank) | Annual | 1 | 1.51 | 1.51 | 1.31 | 1.21
NG-HVAC-Blr-HW-gt2500kBtuh-90p0Et-CndReset | OfL | Ex | cPVVG | CZ02 | 1540 | Cap-kBTUh | (blank) | Annual | 1 | 1.38 | 1.38 | 0.899 | 0.835
NG-HVAC-Blr-HW-gt2500kBtuh-90p0Et-CndReset | OfL | Ex | cPVVG | CZ03 | 1710 | Cap-kBTUh | (blank) | Annual | 1 | 1.41 | 1.41 | 0.903 | 0.832
NG-HVAC-Blr-HW-gt2500kBtuh-90p0Et-CndReset | OfL | Ex | cPVVG | CZ04 | 1910 | Cap-kBTUh | (blank) | Annual | 1 | 1.11 | 1.11 | 0.812 | 0.748
NG-HVAC-Blr-HW-gt2500kBtuh-90p0Et-CndReset | OfL | Ex | cPVVG | CZ05 | 1470 | Cap-kBTUh | (blank) | Annual | 1 | 1.52 | 1.52 | 1.04 | 0.958
NG-HVAC-Blr-HW-gt2500kBtuh-90p0Et-CndReset | OfL | Ex | cPVVG | CZ06 | 1070 | Cap-kBTUh | (blank) | Annual | 1 | 2.07 | 2.07 | 0.954 | 0.895
NG-HVAC-Blr-HW-gt2500kBtuh-90p0Et-CndReset | OfL | Ex | cPVVG | CZ07 | 750 | Cap-kBTUh | (blank) | Annual | 1 | 2.69 | 2.69 | 1.18 | 1.12
NG-HVAC-Blr-HW-gt2500kBtuh-90p0Et-CndReset | OfL | Ex | cPVVG | CZ08 | 1080 | Cap-kBTUh | (blank) | Annual | 1 | 1.58 | 1.58 | 0.826 | 0.771
NG-HVAC-Blr-HW-gt2500kBtuh-90p0Et-CndReset | OfL | Ex | cPVVG | CZ09 | 1070 | Cap-kBTUh | (blank) | Annual | 1 | 1.21 | 1.21 | 0.803 | 0.744
NG-HVAC-Blr-HW-gt2500kBtuh-90p0Et-CndReset | OfL | Ex | cPVVG | CZ10 | 769 | Cap-kBTUh | (blank) | Annual | 1 | 1.83 | 1.83 | 1.02 | 0.956
NG-HVAC-Blr-HW-gt2500kBtuh-90p0Et-CndReset | OfL | Ex | cPVVG | CZ11 | 1550 | Cap-kBTUh | (blank) | Annual | 1 | 0.807 | 0.807 | 0.732 | 0.67
NG-HVAC-Blr-HW-gt2500kBtuh-90p0Et-CndReset | OfL | Ex | cPVVG | CZ12 | 1600 | Cap-kBTUh | (blank) | Annual | 1 | 1.18 | 1.18 | 0.782 | 0.72
NG-HVAC-Blr-HW-gt2500kBtuh-90p0Et-CndReset | OfL | Ex | cPVVG | CZ13 | 1510 | Cap-kBTUh | (blank) | Annual | 1 | 0.677 | 0.677 | 0.625 | 0.572
NG-HVAC-Blr-HW-gt2500kBtuh-90p0Et-CndReset | OfL | Ex | cPVVG | CZ14 | 1630 | Cap-kBTUh | (blank) | Annual | 1 | 0.7 | 0.7 | 0.676 | 0.622
NG-HVAC-Blr-HW-gt2500kBtuh-90p0Et-CndReset | OfL | Ex | cPVVG | CZ15 | 751 | Cap-kBTUh | (blank) | Annual | 1 | 1.99 | 1.99 | 0.779 | 0.733
NG-HVAC-Blr-HW-gt2500kBtuh-90p0Et-CndReset | OfL | Ex | cPVVG | CZ16 | 2930 | Cap-kBTUh | (blank) | Annual | 1 | 0.658 | 0.658 | 0.867 | 0.773
NG-HVAC-Blr-HW-gt2500kBtuh-90p0Et-CndReset | OfL | Ex | cWVVG | CZ01 | 1490 | Cap-kBTUh | (blank) | Annual | 1 | 1.48 | 1.48 | 1.3 | 1.21
NG-HVAC-Blr-HW-gt2500kBtuh-90p0Et-CndReset | OfL | Ex | cWVVG | CZ02 | 1570 | Cap-kBTUh | (blank) | Annual | 1 | 1.53 | 1.53 | 0.911 | 0.842
NG-HVAC-Blr-HW-gt2500kBtuh-90p0Et-CndReset | OfL | Ex | cWVVG | CZ03 | 1720 | Cap-kBTUh | (blank) | Annual | 1 | 1.34 | 1.34 | 0.906 | 0.835
NG-HVAC-Blr-HW-gt2500kBtuh-90p0Et-CndReset | OfL | Ex | cWVVG | CZ04 | 1930 | Cap-kBTUh | (blank) | Annual | 1 | 1.24 | 1.24 | 0.818 | 0.753
NG-HVAC-Blr-HW-gt2500kBtuh-90p0Et-CndReset | OfL | Ex | cWVVG | CZ05 | 1490 | Cap-kBTUh | (blank) | Annual | 1 | 1.64 | 1.64 | 1.03 | 0.951
NG-HVAC-Blr-HW-gt2500kBtuh-90p0Et-CndReset | OfL | Ex | cWVVG | CZ06 | 1100 | Cap-kBTUh | (blank) | Annual | 1 | 2.28 | 2.28 | 0.943 | 0.88
NG-HVAC-Blr-HW-gt2500kBtuh-90p0Et-CndReset | OfL | Ex | cWVVG | CZ07 | 764 | Cap-kBTUh | (blank) | Annual | 1 | 2.88 | 2.88 | 1.17 | 1.1
NG-HVAC-Blr-HW-gt2500kBtuh-90p0Et-CndReset | OfL | Ex | cWVVG | CZ08 | 1100 | Cap-kBTUh | (blank) | Annual | 1 | 2.02 | 2.02 | 0.85 | 0.794
NG-HVAC-Blr-HW-gt2500kBtuh-90p0Et-CndReset | OfL | Ex | cWVVG | CZ09 | 1110 | Cap-kBTUh | (blank) | Annual | 1 | 1.58 | 1.58 | 0.803 | 0.739
NG-HVAC-Blr-HW-gt2500kBtuh-90p0Et-CndReset | OfL | Ex | cWVVG | CZ10 | 805 | Cap-kBTUh | (blank) | Annual | 1 | 2.36 | 2.36 | 1.02 | 0.958
NG-HVAC-Blr-HW-gt2500kBtuh-90p0Et-CndReset | OfL | Ex | cWVVG | CZ11 | 1580 | Cap-kBTUh | (blank) | Annual | 1 | 1.16 | 1.16 | 0.757 | 0.694
NG-HVAC-Blr-HW-gt2500kBtuh-90p0Et-CndReset | OfL | Ex | cWVVG | CZ12 | 1620 | Cap-kBTUh | (blank) | Annual | 1 | 1.28 | 1.28 | 0.815 | 0.751
NG-HVAC-Blr-HW-gt2500kBtuh-90p0Et-CndReset | OfL | Ex | cWVVG | CZ13 | 1540 | Cap-kBTUh | (blank) | Annual | 1 | 0.801 | 0.801 | 0.638 | 0.584
NG-HVAC-Blr-HW-gt2500kBtuh-90p0Et-CndReset | OfL | Ex | cWVVG | CZ14 | 1660 | Cap-kBTUh | (blank) | Annual | 1 | 1.07 | 1.07 | 0.696 | 0.637
NG-HVAC-Blr-HW-gt2500kBtuh-90p0Et-CndReset | OfL | Ex | cWVVG | CZ15 | 716 | Cap-kBTUh | (blank) | Annual | 1 | 1.92 | 1.92 | 0.789 | 0.743
NG-HVAC-Blr-HW-gt2500kBtuh-90p0Et-CndReset | OfL | Ex | cWVVG | CZ16 | 2930 | Cap-kBTUh | (blank) | Annual | 1 | 0.793 | 0.793 | 0.855 | 0.765
NG-HVAC-Blr-HW-gt2500kBtuh-90p0Et-CndReset | OfL | Old | cAVVG | CZ01 | 2080 | Cap-kBTUh | (blank) | Annual | 1 | 1.49 | 1.49 | 1.43 | 1.3
NG-HVAC-Blr-HW-gt2500kBtuh-90p0Et-CndReset | OfL | Old | cAVVG | CZ02 | 2610 | Cap-kBTUh | (blank) | Annual | 1 | 1.92 | 1.92 | 1.19 | 1.09
NG-HVAC-Blr-HW-gt2500kBtuh-90p0Et-CndReset | OfL | Old | cAVVG | CZ03 | 2190 | Cap-kBTUh | (blank) | Annual | 1 | 1.75 | 1.75 | 1.22 | 1.13
NG-HVAC-Blr-HW-gt2500kBtuh-90p0Et-CndReset | OfL | Old | cAVVG | CZ04 | 2490 | Cap-kBTUh | (blank) | Annual | 1 | 2.09 | 2.09 | 1.17 | 1.07
NG-HVAC-Blr-HW-gt2500kBtuh-90p0Et-CndReset | OfL | Old | cAVVG | CZ05 | 1910 | Cap-kBTUh | (blank) | Annual | 1 | 2.63 | 2.63 | 1.46 | 1.35
NG-HVAC-Blr-HW-gt2500kBtuh-90p0Et-CndReset | OfL | Old | cAVVG | CZ06 | 1400 | Cap-kBTUh | (blank) | Annual | 1 | 4.18 | 4.18 | 1.57 | 1.46
NG-HVAC-Blr-HW-gt2500kBtuh-90p0Et-CndReset | OfL | Old | cAVVG | CZ07 | 1040 | Cap-kBTUh | (blank) | Annual | 1 | 5.4 | 5.4 | 1.89 | 1.79
NG-HVAC-Blr-HW-gt2500kBtuh-90p0Et-CndReset | OfL | Old | cAVVG | CZ08 | 1460 | Cap-kBTUh | (blank) | Annual | 1 | 3.97 | 3.97 | 1.52 | 1.42
NG-HVAC-Blr-HW-gt2500kBtuh-90p0Et-CndReset | OfL | Old | cAVVG | CZ09 | 1520 | Cap-kBTUh | (blank) | Annual | 1 | 3.91 | 3.91 | 1.6 | 1.49
NG-HVAC-Blr-HW-gt2500kBtuh-90p0Et-CndReset | OfL | Old | cAVVG | CZ10 | 1730 | Cap-kBTUh | (blank) | Annual | 1 | 3.5 | 3.5 | 1.48 | 1.38
NG-HVAC-Blr-HW-gt2500kBtuh-90p0Et-CndReset | OfL | Old | cAVVG | CZ11 | 2570 | Cap-kBTUh | (blank) | Annual | 1 | 2.42 | 2.42 | 1.22 | 1.11
NG-HVAC-Blr-HW-gt2500kBtuh-90p0Et-CndReset | OfL | Old | cAVVG | CZ12 | 2450 | Cap-kBTUh | (blank) | Annual | 1 | 2.12 | 2.12 | 1.16 | 1.06
NG-HVAC-Blr-HW-gt2500kBtuh-90p0Et-CndReset | OfL | Old | cAVVG | CZ13 | 2480 | Cap-kBTUh | (blank) | Annual | 1 | 2.18 | 2.18 | 1.15 | 1.05
NG-HVAC-Blr-HW-gt2500kBtuh-90p0Et-CndReset | OfL | Old | cAVVG | CZ14 | 2660 | Cap-kBTUh | (blank) | Annual | 1 | 2.58 | 2.58 | 1.23 | 1.13
NG-HVAC-Blr-HW-gt2500kBtuh-90p0Et-CndReset | OfL | Old | cAVVG | CZ15 | 1390 | Cap-kBTUh | (blank) | Annual | 1 | 6.16 | 6.16 | 1.63 | 1.53
NG-HVAC-Blr-HW-gt2500kBtuh-90p0Et-CndReset | OfL | Old | cAVVG | CZ16 | 3740 | Cap-kBTUh | (blank) | Annual | 1 | 1.58 | 1.58 | 1.28 | 1.14
NG-HVAC-Blr-HW-gt2500kBtuh-90p0Et-CndReset | OfL | Old | cPVVG | CZ01 | 2060 | Cap-kBTUh | (blank) | Annual | 1 | 0.971 | 0.971 | 1.43 | 1.31
NG-HVAC-Blr-HW-gt2500kBtuh-90p0Et-CndReset | OfL | Old | cPVVG | CZ02 | 2580 | Cap-kBTUh | (blank) | Annual | 1 | 1.58 | 1.58 | 1.21 | 1.1
NG-HVAC-Blr-HW-gt2500kBtuh-90p0Et-CndReset | OfL | Old | cPVVG | CZ03 | 2170 | Cap-kBTUh | (blank) | Annual | 1 | 1.22 | 1.22 | 1.23 | 1.13
NG-HVAC-Blr-HW-gt2500kBtuh-90p0Et-CndReset | OfL | Old | cPVVG | CZ04 | 2470 | Cap-kBTUh | (blank) | Annual | 1 | 1.28 | 1.28 | 1.14 | 1.05
NG-HVAC-Blr-HW-gt2500kBtuh-90p0Et-CndReset | OfL | Old | cPVVG | CZ05 | 1890 | Cap-kBTUh | (blank) | Annual | 1 | 1.78 | 1.78 | 1.47 | 1.36
NG-HVAC-Blr-HW-gt2500kBtuh-90p0Et-CndReset | OfL | Old | cPVVG | CZ06 | 1380 | Cap-kBTUh | (blank) | Annual | 1 | 3.01 | 3.01 | 1.6 | 1.5
NG-HVAC-Blr-HW-gt2500kBtuh-90p0Et-CndReset | OfL | Old | cPVVG | CZ07 | 1010 | Cap-kBTUh | (blank) | Annual | 1 | 3.54 | 3.54 | 1.92 | 1.81
NG-HVAC-Blr-HW-gt2500kBtuh-90p0Et-CndReset | OfL | Old | cPVVG | CZ08 | 1440 | Cap-kBTUh | (blank) | Annual | 1 | 2.88 | 2.88 | 1.52 | 1.42
NG-HVAC-Blr-HW-gt2500kBtuh-90p0Et-CndReset | OfL | Old | cPVVG | CZ09 | 1470 | Cap-kBTUh | (blank) | Annual | 1 | 2.61 | 2.61 | 1.59 | 1.48
NG-HVAC-Blr-HW-gt2500kBtuh-90p0Et-CndReset | OfL | Old | cPVVG | CZ10 | 1680 | Cap-kBTUh | (blank) | Annual | 1 | 2.77 | 2.77 | 1.49 | 1.39
NG-HVAC-Blr-HW-gt2500kBtuh-90p0Et-CndReset | OfL | Old | cPVVG | CZ11 | 2530 | Cap-kBTUh | (blank) | Annual | 1 | 1.53 | 1.53 | 1.2 | 1.09
NG-HVAC-Blr-HW-gt2500kBtuh-90p0Et-CndReset | OfL | Old | cPVVG | CZ12 | 2420 | Cap-kBTUh | (blank) | Annual | 1 | 1.55 | 1.55 | 1.15 | 1.05
NG-HVAC-Blr-HW-gt2500kBtuh-90p0Et-CndReset | OfL | Old | cPVVG | CZ13 | 2430 | Cap-kBTUh | (blank) | Annual | 1 | 1.41 | 1.41 | 1.13 | 1.03
NG-HVAC-Blr-HW-gt2500kBtuh-90p0Et-CndReset | OfL | Old | cPVVG | CZ14 | 2600 | Cap-kBTUh | (blank) | Annual | 1 | 1.6 | 1.6 | 1.2 | 1.09
NG-HVAC-Blr-HW-gt2500kBtuh-90p0Et-CndReset | OfL | Old | cPVVG | CZ15 | 1350 | Cap-kBTUh | (blank) | Annual | 1 | 4.17 | 4.17 | 1.56 | 1.47
NG-HVAC-Blr-HW-gt2500kBtuh-90p0Et-CndReset | OfL | Old | cPVVG | CZ16 | 3740 | Cap-kBTUh | (blank) | Annual | 1 | 1.16 | 1.16 | 1.28 | 1.13
NG-HVAC-Blr-HW-gt2500kBtuh-90p0Et-CndReset | OfL | Old | cWVVG | CZ01 | 2080 | Cap-kBTUh | (blank) | Annual | 1 | 1.5 | 1.5 | 1.43 | 1.3
NG-HVAC-Blr-HW-gt2500kBtuh-90p0Et-CndReset | OfL | Old | cWVVG | CZ02 | 2610 | Cap-kBTUh | (blank) | Annual | 1 | 1.85 | 1.85 | 1.19 | 1.09
NG-HVAC-Blr-HW-gt2500kBtuh-90p0Et-CndReset | OfL | Old | cWVVG | CZ03 | 2190 | Cap-kBTUh | (blank) | Annual | 1 | 1.74 | 1.74 | 1.22 | 1.13
NG-HVAC-Blr-HW-gt2500kBtuh-90p0Et-CndReset | OfL | Old | cWVVG | CZ04 | 2490 | Cap-kBTUh | (blank) | Annual | 1 | 1.94 | 1.94 | 1.17 | 1.07
NG-HVAC-Blr-HW-gt2500kBtuh-90p0Et-CndReset | OfL | Old | cWVVG | CZ05 | 1910 | Cap-kBTUh | (blank) | Annual | 1 | 2.63 | 2.63 | 1.46 | 1.35
NG-HVAC-Blr-HW-gt2500kBtuh-90p0Et-CndReset | OfL | Old | cWVVG | CZ06 | 1400 | Cap-kBTUh | (blank) | Annual | 1 | 3.78 | 3.78 | 1.57 | 1.46
NG-HVAC-Blr-HW-gt2500kBtuh-90p0Et-CndReset | OfL | Old | cWVVG | CZ07 | 1040 | Cap-kBTUh | (blank) | Annual | 1 | 5.15 | 5.15 | 1.89 | 1.79
NG-HVAC-Blr-HW-gt2500kBtuh-90p0Et-CndReset | OfL | Old | cWVVG | CZ08 | 1460 | Cap-kBTUh | (blank) | Annual | 1 | 3.6 | 3.6 | 1.52 | 1.42
NG-HVAC-Blr-HW-gt2500kBtuh-90p0Et-CndReset | OfL | Old | cWVVG | CZ09 | 1520 | Cap-kBTUh | (blank) | Annual | 1 | 3.63 | 3.63 | 1.6 | 1.49
NG-HVAC-Blr-HW-gt2500kBtuh-90p0Et-CndReset | OfL | Old | cWVVG | CZ10 | 1730 | Cap-kBTUh | (blank) | Annual | 1 | 3.16 | 3.16 | 1.48 | 1.38
NG-HVAC-Blr-HW-gt2500kBtuh-90p0Et-CndReset | OfL | Old | cWVVG | CZ11 | 2570 | Cap-kBTUh | (blank) | Annual | 1 | 2.02 | 2.02 | 1.22 | 1.11
NG-HVAC-Blr-HW-gt2500kBtuh-90p0Et-CndReset | OfL | Old | cWVVG | CZ12 | 2450 | Cap-kBTUh | (blank) | Annual | 1 | 1.9 | 1.9 | 1.16 | 1.06
NG-HVAC-Blr-HW-gt2500kBtuh-90p0Et-CndReset | OfL | Old | cWVVG | CZ13 | 2480 | Cap-kBTUh | (blank) | Annual | 1 | 1.96 | 1.96 | 1.15 | 1.05
NG-HVAC-Blr-HW-gt2500kBtuh-90p0Et-CndReset | OfL | Old | cWVVG | CZ14 | 2660 | Cap-kBTUh | (blank) | Annual | 1 | 2.23 | 2.23 | 1.23 | 1.13
NG-HVAC-Blr-HW-gt2500kBtuh-90p0Et-CndReset | OfL | Old | cWVVG | CZ15 | 1390 | Cap-kBTUh | (blank) | Annual | 1 | 5.16 | 5.16 | 1.63 | 1.53
NG-HVAC-Blr-HW-gt2500kBtuh-90p0Et-CndReset | OfL | Old | cWVVG | CZ16 | 3740 | Cap-kBTUh | (blank) | Annual | 1 | 1.42 | 1.42 | 1.27 | 1.14
NG-HVAC-Blr-HW-gt2500kBtuh-90p0Et-CndReset | Nrs | New | cAVVG | CZ01 | 832 | Cap-kBTUh | (blank) | Annual | 1 | -0.383 | -0.383 | 3.68 | 3.68
NG-HVAC-Blr-HW-gt2500kBtuh-90p0Et-CndReset | Nrs | New | cAVVG | CZ02 | 895 | Cap-kBTUh | (blank) | Annual | 1 | 0.109 | 0.109 | 2.56 | 2.56
NG-HVAC-Blr-HW-gt2500kBtuh-90p0Et-CndReset | Nrs | New | cAVVG | CZ03 | 815 | Cap-kBTUh | (blank) | Annual | 1 | -0.034 | -0.034 | 2.43 | 2.43
NG-HVAC-Blr-HW-gt2500kBtuh-90p0Et-CndReset | Nrs | New | cAVVG | CZ04 | 903 | Cap-kBTUh | (blank) | Annual | 1 | 0.225 | 0.225 | 2.13 | 2.13
NG-HVAC-Blr-HW-gt2500kBtuh-90p0Et-CndReset | Nrs | New | cAVVG | CZ05 | 845 | Cap-kBTUh | (blank) | Annual | 1 | -0.111 | -0.111 | 2.66 | 2.66
NG-HVAC-Blr-HW-gt2500kBtuh-90p0Et-CndReset | Nrs | New | cAVVG | CZ06 | 727 | Cap-kBTUh | (blank) | Annual | 1 | 0.305 | 0.305 | 1.93 | 1.93
NG-HVAC-Blr-HW-gt2500kBtuh-90p0Et-CndReset | Nrs | New | cAVVG | CZ07 | 560 | Cap-kBTUh | (blank) | Annual | 1 | 0.32 | 0.32 | 1.76 | 1.76
NG-HVAC-Blr-HW-gt2500kBtuh-90p0Et-CndReset | Nrs | New | cAVVG | CZ08 | 730 | Cap-kBTUh | (blank) | Annual | 1 | 0.46 | 0.46 | 1.72 | 1.72
NG-HVAC-Blr-HW-gt2500kBtuh-90p0Et-CndReset | Nrs | New | cAVVG | CZ09 | 692 | Cap-kBTUh | (blank) | Annual | 1 | 0.509 | 0.509 | 1.86 | 1.86
NG-HVAC-Blr-HW-gt2500kBtuh-90p0Et-CndReset | Nrs | New | cAVVG | CZ10 | 720 | Cap-kBTUh | (blank) | Annual | 1 | 0.564 | 0.564 | 1.97 | 1.97
NG-HVAC-Blr-HW-gt2500kBtuh-90p0Et-CndReset | Nrs | New | cAVVG | CZ11 | 823 | Cap-kBTUh | (blank) | Annual | 1 | 0.427 | 0.427 | 2.43 | 2.43
NG-HVAC-Blr-HW-gt2500kBtuh-90p0Et-CndReset | Nrs | New | cAVVG | CZ12 | 896 | Cap-kBTUh | (blank) | Annual | 1 | 0.325 | 0.325 | 2.27 | 2.27
NG-HVAC-Blr-HW-gt2500kBtuh-90p0Et-CndReset | Nrs | New | cAVVG | CZ13 | 833 | Cap-kBTUh | (blank) | Annual | 1 | 0.485 | 0.485 | 2.28 | 2.28
NG-HVAC-Blr-HW-gt2500kBtuh-90p0Et-CndReset | Nrs | New | cAVVG | CZ14 | 962 | Cap-kBTUh | (blank) | Annual | 1 | 0.372 | 0.372 | 2.36 | 2.36
NG-HVAC-Blr-HW-gt2500kBtuh-90p0Et-CndReset | Nrs | New | cAVVG | CZ15 | 649 | Cap-kBTUh | (blank) | Annual | 1 | 1.32 | 1.32 | 1.37 | 1.37
NG-HVAC-Blr-HW-gt2500kBtuh-90p0Et-CndReset | Nrs | New | cAVVG | CZ16 | 1100 | Cap-kBTUh | (blank) | Annual | 1 | -0.321 | -0.321 | 3.44 | 3.44
NG-HVAC-Blr-HW-gt2500kBtuh-90p0Et-CndReset | Nrs | New | cPVVG | CZ01 | 400 | Cap-kBTUh | (blank) | Annual | 1 | 1.5 | 1.5 | 2.52 | 2.52
NG-HVAC-Blr-HW-gt2500kBtuh-90p0Et-CndReset | Nrs | New | cPVVG | CZ02 | 415 | Cap-kBTUh | (blank) | Annual | 1 | 2.49 | 2.49 | 1.99 | 1.99
NG-HVAC-Blr-HW-gt2500kBtuh-90p0Et-CndReset | Nrs | New | cPVVG | CZ03 | 386 | Cap-kBTUh | (blank) | Annual | 1 | 0.911 | 0.911 | 1.72 | 1.72
NG-HVAC-Blr-HW-gt2500kBtuh-90p0Et-CndReset | Nrs | New | cPVVG | CZ04 | 416 | Cap-kBTUh | (blank) | Annual | 1 | 2.02 | 2.02 | 1.71 | 1.71
NG-HVAC-Blr-HW-gt2500kBtuh-90p0Et-CndReset | Nrs | New | cPVVG | CZ05 | 398 | Cap-kBTUh | (blank) | Annual | 1 | 1.14 | 1.14 | 1.99 | 1.99
NG-HVAC-Blr-HW-gt2500kBtuh-90p0Et-CndReset | Nrs | New | cPVVG | CZ06 | 341 | Cap-kBTUh | (blank) | Annual | 1 | 0.501 | 0.501 | 1.51 | 1.51
NG-HVAC-Blr-HW-gt2500kBtuh-90p0Et-CndReset | Nrs | New | cPVVG | CZ07 | 297 | Cap-kBTUh | (blank) | Annual | 1 | 0.035 | 0.035 | 1.14 | 1.14
NG-HVAC-Blr-HW-gt2500kBtuh-90p0Et-CndReset | Nrs | New | cPVVG | CZ08 | 341 | Cap-kBTUh | (blank) | Annual | 1 | 0.384 | 0.384 | 1.36 | 1.36
NG-HVAC-Blr-HW-gt2500kBtuh-90p0Et-CndReset | Nrs | New | cPVVG | CZ09 | 331 | Cap-kBTUh | (blank) | Annual | 1 | 0.597 | 0.597 | 1.49 | 1.49
NG-HVAC-Blr-HW-gt2500kBtuh-90p0Et-CndReset | Nrs | New | cPVVG | CZ10 | 341 | Cap-kBTUh | (blank) | Annual | 1 | 0.761 | 0.761 | 1.65 | 1.65
NG-HVAC-Blr-HW-gt2500kBtuh-90p0Et-CndReset | Nrs | New | cPVVG | CZ11 | 380 | Cap-kBTUh | (blank) | Annual | 1 | 1.1 | 1.1 | 1.99 | 1.99
NG-HVAC-Blr-HW-gt2500kBtuh-90p0Et-CndReset | Nrs | New | cPVVG | CZ12 | 413 | Cap-kBTUh | (blank) | Annual | 1 | 2.09 | 2.09 | 1.77 | 1.77
NG-HVAC-Blr-HW-gt2500kBtuh-90p0Et-CndReset | Nrs | New | cPVVG | CZ13 | 385 | Cap-kBTUh | (blank) | Annual | 1 | 0.821 | 0.821 | 1.8 | 1.8
NG-HVAC-Blr-HW-gt2500kBtuh-90p0Et-CndReset | Nrs | New | cPVVG | CZ14 | 450 | Cap-kBTUh | (blank) | Annual | 1 | 1 | 1 | 1.91 | 1.91
NG-HVAC-Blr-HW-gt2500kBtuh-90p0Et-CndReset | Nrs | New | cPVVG | CZ15 | 324 | Cap-kBTUh | (blank) | Annual | 1 | 0.178 | 0.178 | 1.15 | 1.15
NG-HVAC-Blr-HW-gt2500kBtuh-90p0Et-CndReset | Nrs | New | cPVVG | CZ16 | 581 | Cap-kBTUh | (blank) | Annual | 1 | 0.742 | 0.742 | 2.34 | 2.34
NG-HVAC-Blr-HW-gt2500kBtuh-90p0Et-CndReset | Nrs | New | cWVVG | CZ01 | 832 | Cap-kBTUh | (blank) | Annual | 1 | -0.41 | -0.41 | 3.68 | 3.68
NG-HVAC-Blr-HW-gt2500kBtuh-90p0Et-CndReset | Nrs | New | cWVVG | CZ02 | 895 | Cap-kBTUh | (blank) | Annual | 1 | 0.015 | 0.015 | 2.56 | 2.56
NG-HVAC-Blr-HW-gt2500kBtuh-90p0Et-CndReset | Nrs | New | cWVVG | CZ03 | 815 | Cap-kBTUh | (blank) | Annual | 1 | -0.051 | -0.051 | 2.43 | 2.43
NG-HVAC-Blr-HW-gt2500kBtuh-90p0Et-CndReset | Nrs | New | cWVVG | CZ04 | 903 | Cap-kBTUh | (blank) | Annual | 1 | 0.151 | 0.151 | 2.13 | 2.13
NG-HVAC-Blr-HW-gt2500kBtuh-90p0Et-CndReset | Nrs | New | cWVVG | CZ05 | 845 | Cap-kBTUh | (blank) | Annual | 1 | -0.118 | -0.118 | 2.66 | 2.66
NG-HVAC-Blr-HW-gt2500kBtuh-90p0Et-CndReset | Nrs | New | cWVVG | CZ06 | 727 | Cap-kBTUh | (blank) | Annual | 1 | 0.239 | 0.239 | 1.93 | 1.93
NG-HVAC-Blr-HW-gt2500kBtuh-90p0Et-CndReset | Nrs | New | cWVVG | CZ07 | 560 | Cap-kBTUh | (blank) | Annual | 1 | 0.418 | 0.418 | 1.76 | 1.76
NG-HVAC-Blr-HW-gt2500kBtuh-90p0Et-CndReset | Nrs | New | cWVVG | CZ08 | 730 | Cap-kBTUh | (blank) | Annual | 1 | 0.397 | 0.397 | 1.72 | 1.72
NG-HVAC-Blr-HW-gt2500kBtuh-90p0Et-CndReset | Nrs | New | cWVVG | CZ09 | 692 | Cap-kBTUh | (blank) | Annual | 1 | 0.483 | 0.483 | 1.86 | 1.86
NG-HVAC-Blr-HW-gt2500kBtuh-90p0Et-CndReset | Nrs | New | cWVVG | CZ10 | 720 | Cap-kBTUh | (blank) | Annual | 1 | 0.399 | 0.399 | 1.97 | 1.97
NG-HVAC-Blr-HW-gt2500kBtuh-90p0Et-CndReset | Nrs | New | cWVVG | CZ11 | 823 | Cap-kBTUh | (blank) | Annual | 1 | 0.247 | 0.247 | 2.43 | 2.43
NG-HVAC-Blr-HW-gt2500kBtuh-90p0Et-CndReset | Nrs | New | cWVVG | CZ12 | 896 | Cap-kBTUh | (blank) | Annual | 1 | 0.2 | 0.2 | 2.27 | 2.27
NG-HVAC-Blr-HW-gt2500kBtuh-90p0Et-CndReset | Nrs | New | cWVVG | CZ13 | 833 | Cap-kBTUh | (blank) | Annual | 1 | 0.352 | 0.352 | 2.28 | 2.28
NG-HVAC-Blr-HW-gt2500kBtuh-90p0Et-CndReset | Nrs | New | cWVVG | CZ14 | 962 | Cap-kBTUh | (blank) | Annual | 1 | 0.277 | 0.277 | 2.36 | 2.36
NG-HVAC-Blr-HW-gt2500kBtuh-90p0Et-CndReset | Nrs | New | cWVVG | CZ15 | 649 | Cap-kBTUh | (blank) | Annual | 1 | 0.922 | 0.922 | 1.37 | 1.37
NG-HVAC-Blr-HW-gt2500kBtuh-90p0Et-CndReset | Nrs | New | cWVVG | CZ16 | 1100 | Cap-kBTUh | (blank) | Annual | 1 | -0.322 | -0.322 | 3.44 | 3.44
NG-HVAC-Blr-HW-gt2500kBtuh-90p0Et-CndReset | Nrs | Rec | cAVVG | CZ01 | 824 | Cap-kBTUh | (blank) | Annual | 1 | -0.382 | -0.382 | 2.67 | 2.67
NG-HVAC-Blr-HW-gt2500kBtuh-90p0Et-CndReset | Nrs | Rec | cAVVG | CZ02 | 887 | Cap-kBTUh | (blank) | Annual | 1 | 0.145 | 0.145 | 1.9 | 1.9
NG-HVAC-Blr-HW-gt2500kBtuh-90p0Et-CndReset | Nrs | Rec | cAVVG | CZ03 | 807 | Cap-kBTUh | (blank) | Annual | 1 | 0.0135 | 0.0135 | 1.85 | 1.85
NG-HVAC-Blr-HW-gt2500kBtuh-90p0Et-CndReset | Nrs | Rec | cAVVG | CZ04 | 895 | Cap-kBTUh | (blank) | Annual | 1 | 0.29 | 0.29 | 1.62 | 1.62
NG-HVAC-Blr-HW-gt2500kBtuh-90p0Et-CndReset | Nrs | Rec | cAVVG | CZ05 | 836 | Cap-kBTUh | (blank) | Annual | 1 | -0.0762 | -0.0762 | 2 | 2
NG-HVAC-Blr-HW-gt2500kBtuh-90p0Et-CndReset | Nrs | Rec | cAVVG | CZ06 | 718 | Cap-kBTUh | (blank) | Annual | 1 | 0.377 | 0.377 | 1.53 | 1.53
NG-HVAC-Blr-HW-gt2500kBtuh-90p0Et-CndReset | Nrs | Rec | cAVVG | CZ07 | 552 | Cap-kBTUh | (blank) | Annual | 1 | 0.391 | 0.391 | 1.48 | 1.48
NG-HVAC-Blr-HW-gt2500kBtuh-90p0Et-CndReset | Nrs | Rec | cAVVG | CZ08 | 722 | Cap-kBTUh | (blank) | Annual | 1 | 0.509 | 0.509 | 1.39 | 1.39
NG-HVAC-Blr-HW-gt2500kBtuh-90p0Et-CndReset | Nrs | Rec | cAVVG | CZ09 | 683 | Cap-kBTUh | (blank) | Annual | 1 | 0.58 | 0.58 | 1.51 | 1.51
NG-HVAC-Blr-HW-gt2500kBtuh-90p0Et-CndReset | Nrs | Rec | cAVVG | CZ10 | 711 | Cap-kBTUh | (blank) | Annual | 1 | 0.569 | 0.569 | 1.58 | 1.58
NG-HVAC-Blr-HW-gt2500kBtuh-90p0Et-CndReset | Nrs | Rec | cAVVG | CZ11 | 815 | Cap-kBTUh | (blank) | Annual | 1 | 0.47 | 0.47 | 1.83 | 1.83
NG-HVAC-Blr-HW-gt2500kBtuh-90p0Et-CndReset | Nrs | Rec | cAVVG | CZ12 | 887 | Cap-kBTUh | (blank) | Annual | 1 | 0.357 | 0.357 | 1.7 | 1.7
NG-HVAC-Blr-HW-gt2500kBtuh-90p0Et-CndReset | Nrs | Rec | cAVVG | CZ13 | 826 | Cap-kBTUh | (blank) | Annual | 1 | 0.502 | 0.502 | 1.71 | 1.71
NG-HVAC-Blr-HW-gt2500kBtuh-90p0Et-CndReset | Nrs | Rec | cAVVG | CZ14 | 954 | Cap-kBTUh | (blank) | Annual | 1 | 0.414 | 0.414 | 1.74 | 1.74
NG-HVAC-Blr-HW-gt2500kBtuh-90p0Et-CndReset | Nrs | Rec | cAVVG | CZ15 | 639 | Cap-kBTUh | (blank) | Annual | 1 | 1.31 | 1.31 | 1.17 | 1.17
NG-HVAC-Blr-HW-gt2500kBtuh-90p0Et-CndReset | Nrs | Rec | cAVVG | CZ16 | 1090 | Cap-kBTUh | (blank) | Annual | 1 | -0.163 | -0.163 | 2.45 | 2.45
NG-HVAC-Blr-HW-gt2500kBtuh-90p0Et-CndReset | Nrs | Rec | cPVVG | CZ01 | 399 | Cap-kBTUh | (blank) | Annual | 1 | 1.34 | 1.34 | 2.01 | 2.01
NG-HVAC-Blr-HW-gt2500kBtuh-90p0Et-CndReset | Nrs | Rec | cPVVG | CZ02 | 414 | Cap-kBTUh | (blank) | Annual | 1 | 1.16 | 1.16 | 1.7 | 1.7
NG-HVAC-Blr-HW-gt2500kBtuh-90p0Et-CndReset | Nrs | Rec | cPVVG | CZ03 | 385 | Cap-kBTUh | (blank) | Annual | 1 | 0.796 | 0.796 | 1.51 | 1.51
NG-HVAC-Blr-HW-gt2500kBtuh-90p0Et-CndReset | Nrs | Rec | cPVVG | CZ04 | 415 | Cap-kBTUh | (blank) | Annual | 1 | 0.822 | 0.822 | 1.48 | 1.48
NG-HVAC-Blr-HW-gt2500kBtuh-90p0Et-CndReset | Nrs | Rec | cPVVG | CZ05 | 397 | Cap-kBTUh | (blank) | Annual | 1 | 1.03 | 1.03 | 1.67 | 1.67
NG-HVAC-Blr-HW-gt2500kBtuh-90p0Et-CndReset | Nrs | Rec | cPVVG | CZ06 | 345 | Cap-kBTUh | (blank) | Annual | 1 | 0.368 | 0.368 | 1.27 | 1.27
NG-HVAC-Blr-HW-gt2500kBtuh-90p0Et-CndReset | Nrs | Rec | cPVVG | CZ07 | 305 | Cap-kBTUh | (blank) | Annual | 1 | -0.0462 | -0.0462 | 1.01 | 1.01
NG-HVAC-Blr-HW-gt2500kBtuh-90p0Et-CndReset | Nrs | Rec | cPVVG | CZ08 | 346 | Cap-kBTUh | (blank) | Annual | 1 | 0.275 | 0.275 | 1.18 | 1.18
NG-HVAC-Blr-HW-gt2500kBtuh-90p0Et-CndReset | Nrs | Rec | cPVVG | CZ09 | 338 | Cap-kBTUh | (blank) | Annual | 1 | 0.428 | 0.428 | 1.27 | 1.27
NG-HVAC-Blr-HW-gt2500kBtuh-90p0Et-CndReset | Nrs | Rec | cPVVG | CZ10 | 345 | Cap-kBTUh | (blank) | Annual | 1 | 0.57 | 0.57 | 1.36 | 1.36
NG-HVAC-Blr-HW-gt2500kBtuh-90p0Et-CndReset | Nrs | Rec | cPVVG | CZ11 | 384 | Cap-kBTUh | (blank) | Annual | 1 | 0.864 | 0.864 | 1.56 | 1.56
NG-HVAC-Blr-HW-gt2500kBtuh-90p0Et-CndReset | Nrs | Rec | cPVVG | CZ12 | 412 | Cap-kBTUh | (blank) | Annual | 1 | 0.875 | 0.875 | 1.51 | 1.51
NG-HVAC-Blr-HW-gt2500kBtuh-90p0Et-CndReset | Nrs | Rec | cPVVG | CZ13 | 388 | Cap-kBTUh | (blank) | Annual | 1 | 0.759 | 0.759 | 1.48 | 1.48
NG-HVAC-Blr-HW-gt2500kBtuh-90p0Et-CndReset | Nrs | Rec | cPVVG | CZ14 | 445 | Cap-kBTUh | (blank) | Annual | 1 | 0.871 | 0.871 | 1.59 | 1.59
NG-HVAC-Blr-HW-gt2500kBtuh-90p0Et-CndReset | Nrs | Rec | cPVVG | CZ15 | 334 | Cap-kBTUh | (blank) | Annual | 1 | 0.162 | 0.162 | 1.02 | 1.02
NG-HVAC-Blr-HW-gt2500kBtuh-90p0Et-CndReset | Nrs | Rec | cPVVG | CZ16 | 574 | Cap-kBTUh | (blank) | Annual | 1 | 0.937 | 0.937 | 1.89 | 1.89
NG-HVAC-Blr-HW-gt2500kBtuh-90p0Et-CndReset | Nrs | Rec | cWVVG | CZ01 | 824 | Cap-kBTUh | (blank) | Annual | 1 | -0.392 | -0.392 | 2.67 | 2.67
NG-HVAC-Blr-HW-gt2500kBtuh-90p0Et-CndReset | Nrs | Rec | cWVVG | CZ02 | 887 | Cap-kBTUh | (blank) | Annual | 1 | 0.114 | 0.114 | 1.9 | 1.9
NG-HVAC-Blr-HW-gt2500kBtuh-90p0Et-CndReset | Nrs | Rec | cWVVG | CZ03 | 807 | Cap-kBTUh | (blank) | Annual | 1 | -0.00928 | -0.00928 | 1.85 | 1.85
NG-HVAC-Blr-HW-gt2500kBtuh-90p0Et-CndReset | Nrs | Rec | cWVVG | CZ04 | 895 | Cap-kBTUh | (blank) | Annual | 1 | 0.207 | 0.207 | 1.62 | 1.62
NG-HVAC-Blr-HW-gt2500kBtuh-90p0Et-CndReset | Nrs | Rec | cWVVG | CZ05 | 836 | Cap-kBTUh | (blank) | Annual | 1 | -0.0776 | -0.0776 | 2 | 2
NG-HVAC-Blr-HW-gt2500kBtuh-90p0Et-CndReset | Nrs | Rec | cWVVG | CZ06 | 718 | Cap-kBTUh | (blank) | Annual | 1 | 0.319 | 0.319 | 1.53 | 1.53
NG-HVAC-Blr-HW-gt2500kBtuh-90p0Et-CndReset | Nrs | Rec | cWVVG | CZ07 | 552 | Cap-kBTUh | (blank) | Annual | 1 | 0.38 | 0.38 | 1.48 | 1.48
NG-HVAC-Blr-HW-gt2500kBtuh-90p0Et-CndReset | Nrs | Rec | cWVVG | CZ08 | 722 | Cap-kBTUh | (blank) | Annual | 1 | 0.473 | 0.473 | 1.39 | 1.39
NG-HVAC-Blr-HW-gt2500kBtuh-90p0Et-CndReset | Nrs | Rec | cWVVG | CZ09 | 683 | Cap-kBTUh | (blank) | Annual | 1 | 0.499 | 0.499 | 1.51 | 1.51
NG-HVAC-Blr-HW-gt2500kBtuh-90p0Et-CndReset | Nrs | Rec | cWVVG | CZ10 | 711 | Cap-kBTUh | (blank) | Annual | 1 | 0.488 | 0.488 | 1.58 | 1.58
NG-HVAC-Blr-HW-gt2500kBtuh-90p0Et-CndReset | Nrs | Rec | cWVVG | CZ11 | 815 | Cap-kBTUh | (blank) | Annual | 1 | 0.262 | 0.262 | 1.83 | 1.83
NG-HVAC-Blr-HW-gt2500kBtuh-90p0Et-CndReset | Nrs | Rec | cWVVG | CZ12 | 887 | Cap-kBTUh | (blank) | Annual | 1 | 0.275 | 0.275 | 1.7 | 1.7
NG-HVAC-Blr-HW-gt2500kBtuh-90p0Et-CndReset | Nrs | Rec | cWVVG | CZ13 | 826 | Cap-kBTUh | (blank) | Annual | 1 | 0.409 | 0.409 | 1.71 | 1.71
NG-HVAC-Blr-HW-gt2500kBtuh-90p0Et-CndReset | Nrs | Rec | cWVVG | CZ14 | 954 | Cap-kBTUh | (blank) | Annual | 1 | 0.277 | 0.277 | 1.74 | 1.74
NG-HVAC-Blr-HW-gt2500kBtuh-90p0Et-CndReset | Nrs | Rec | cWVVG | CZ15 | 639 | Cap-kBTUh | (blank) | Annual | 1 | 1.09 | 1.09 | 1.17 | 1.17
NG-HVAC-Blr-HW-gt2500kBtuh-90p0Et-CndReset | Nrs | Rec | cWVVG | CZ16 | 1090 | Cap-kBTUh | (blank) | Annual | 1 | -0.193 | -0.193 | 2.45 | 2.45
NG-HVAC-Blr-HW-gt2500kBtuh-90p0Et-CndReset | Nrs | Ex | cAVVG | CZ01 | 866 | Cap-kBTUh | (blank) | Annual | 1 | 1.25 | 1.25 | 4.17 | 3.54
NG-HVAC-Blr-HW-gt2500kBtuh-90p0Et-CndReset | Nrs | Ex | cAVVG | CZ02 | 943 | Cap-kBTUh | (blank) | Annual | 1 | 2.8 | 2.8 | 3.21 | 2.8
NG-HVAC-Blr-HW-gt2500kBtuh-90p0Et-CndReset | Nrs | Ex | cAVVG | CZ03 | 853 | Cap-kBTUh | (blank) | Annual | 1 | 1.57 | 1.57 | 2.77 | 2.41
NG-HVAC-Blr-HW-gt2500kBtuh-90p0Et-CndReset | Nrs | Ex | cAVVG | CZ04 | 980 | Cap-kBTUh | (blank) | Annual | 1 | 3.18 | 3.18 | 2.95 | 2.61
NG-HVAC-Blr-HW-gt2500kBtuh-90p0Et-CndReset | Nrs | Ex | cAVVG | CZ05 | 890 | Cap-kBTUh | (blank) | Annual | 1 | 2.46 | 2.46 | 3.34 | 2.92
NG-HVAC-Blr-HW-gt2500kBtuh-90p0Et-CndReset | Nrs | Ex | cAVVG | CZ06 | 764 | Cap-kBTUh | (blank) | Annual | 1 | 5.66 | 5.66 | 3.55 | 3.21
NG-HVAC-Blr-HW-gt2500kBtuh-90p0Et-CndReset | Nrs | Ex | cAVVG | CZ07 | 584 | Cap-kBTUh | (blank) | Annual | 1 | 6.48 | 6.48 | 3.89 | 3.57
NG-HVAC-Blr-HW-gt2500kBtuh-90p0Et-CndReset | Nrs | Ex | cAVVG | CZ08 | 767 | Cap-kBTUh | (blank) | Annual | 1 | 5.84 | 5.84 | 3.4 | 3.11
NG-HVAC-Blr-HW-gt2500kBtuh-90p0Et-CndReset | Nrs | Ex | cAVVG | CZ09 | 754 | Cap-kBTUh | (blank) | Annual | 1 | 5.94 | 5.94 | 3.37 | 3.06
NG-HVAC-Blr-HW-gt2500kBtuh-90p0Et-CndReset | Nrs | Ex | cAVVG | CZ10 | 752 | Cap-kBTUh | (blank) | Annual | 1 | 3.84 | 3.84 | 2.85 | 2.54
NG-HVAC-Blr-HW-gt2500kBtuh-90p0Et-CndReset | Nrs | Ex | cAVVG | CZ11 | 887 | Cap-kBTUh | (blank) | Annual | 1 | 4.58 | 4.58 | 3.36 | 2.96
NG-HVAC-Blr-HW-gt2500kBtuh-90p0Et-CndReset | Nrs | Ex | cAVVG | CZ12 | 944 | Cap-kBTUh | (blank) | Annual | 1 | 3.37 | 3.37 | 2.97 | 2.61
NG-HVAC-Blr-HW-gt2500kBtuh-90p0Et-CndReset | Nrs | Ex | cAVVG | CZ13 | 884 | Cap-kBTUh | (blank) | Annual | 1 | 4.78 | 4.78 | 3.28 | 2.9
NG-HVAC-Blr-HW-gt2500kBtuh-90p0Et-CndReset | Nrs | Ex | cAVVG | CZ14 | 1010 | Cap-kBTUh | (blank) | Annual | 1 | 3.43 | 3.43 | 2.88 | 2.53
NG-HVAC-Blr-HW-gt2500kBtuh-90p0Et-CndReset | Nrs | Ex | cAVVG | CZ15 | 691 | Cap-kBTUh | (blank) | Annual | 1 | 6.39 | 6.39 | 2.58 | 2.37
NG-HVAC-Blr-HW-gt2500kBtuh-90p0Et-CndReset | Nrs | Ex | cAVVG | CZ16 | 1160 | Cap-kBTUh | (blank) | Annual | 1 | 1.31 | 1.31 | 3.44 | 2.92
NG-HVAC-Blr-HW-gt2500kBtuh-90p0Et-CndReset | Nrs | Ex | cPVVG | CZ01 | 428 | Cap-kBTUh | (blank) | Annual | 1 | 8.45 | 8.45 | 5.56 | 4.9
NG-HVAC-Blr-HW-gt2500kBtuh-90p0Et-CndReset | Nrs | Ex | cPVVG | CZ02 | 461 | Cap-kBTUh | (blank) | Annual | 1 | 7.73 | 7.73 | 4.29 | 3.8
NG-HVAC-Blr-HW-gt2500kBtuh-90p0Et-CndReset | Nrs | Ex | cPVVG | CZ03 | 431 | Cap-kBTUh | (blank) | Annual | 1 | 4.56 | 4.56 | 3.29 | 2.87
NG-HVAC-Blr-HW-gt2500kBtuh-90p0Et-CndReset | Nrs | Ex | cPVVG | CZ04 | 502 | Cap-kBTUh | (blank) | Annual | 1 | 6.97 | 6.97 | 3.88 | 3.47
NG-HVAC-Blr-HW-gt2500kBtuh-90p0Et-CndReset | Nrs | Ex | cPVVG | CZ05 | 445 | Cap-kBTUh | (blank) | Annual | 1 | 7.1 | 7.1 | 4.41 | 3.92
NG-HVAC-Blr-HW-gt2500kBtuh-90p0Et-CndReset | Nrs | Ex | cPVVG | CZ06 | 368 | Cap-kBTUh | (blank) | Annual | 1 | 11.3 | 11.3 | 5.17 | 4.71
NG-HVAC-Blr-HW-gt2500kBtuh-90p0Et-CndReset | Nrs | Ex | cPVVG | CZ07 | 313 | Cap-kBTUh | (blank) | Annual | 1 | 11.3 | 11.3 | 5.15 | 4.7
NG-HVAC-Blr-HW-gt2500kBtuh-90p0Et-CndReset | Nrs | Ex | cPVVG | CZ08 | 368 | Cap-kBTUh | (blank) | Annual | 1 | 11.6 | 11.6 | 5.04 | 4.61
NG-HVAC-Blr-HW-gt2500kBtuh-90p0Et-CndReset | Nrs | Ex | cPVVG | CZ09 | 367 | Cap-kBTUh | (blank) | Annual | 1 | 10.8 | 10.8 | 4.83 | 4.39
NG-HVAC-Blr-HW-gt2500kBtuh-90p0Et-CndReset | Nrs | Ex | cPVVG | CZ10 | 357 | Cap-kBTUh | (blank) | Annual | 1 | 7.76 | 7.76 | 3.87 | 3.43
NG-HVAC-Blr-HW-gt2500kBtuh-90p0Et-CndReset | Nrs | Ex | cPVVG | CZ11 | 431 | Cap-kBTUh | (blank) | Annual | 1 | 9.44 | 9.44 | 4.5 | 4.02
NG-HVAC-Blr-HW-gt2500kBtuh-90p0Et-CndReset | Nrs | Ex | cPVVG | CZ12 | 460 | Cap-kBTUh | (blank) | Annual | 1 | 7.61 | 7.61 | 3.93 | 3.49
NG-HVAC-Blr-HW-gt2500kBtuh-90p0Et-CndReset | Nrs | Ex | cPVVG | CZ13 | 430 | Cap-kBTUh | (blank) | Annual | 1 | 9.84 | 9.84 | 4.45 | 4
NG-HVAC-Blr-HW-gt2500kBtuh-90p0Et-CndReset | Nrs | Ex | cPVVG | CZ14 | 500 | Cap-kBTUh | (blank) | Annual | 1 | 6.82 | 6.82 | 3.68 | 3.25
NG-HVAC-Blr-HW-gt2500kBtuh-90p0Et-CndReset | Nrs | Ex | cPVVG | CZ15 | 341 | Cap-kBTUh | (blank) | Annual | 1 | 9.87 | 9.87 | 3.63 | 3.29
NG-HVAC-Blr-HW-gt2500kBtuh-90p0Et-CndReset | Nrs | Ex | cPVVG | CZ16 | 675 | Cap-kBTUh | (blank) | Annual | 1 | 3.25 | 3.25 | 3.22 | 2.75
NG-HVAC-Blr-HW-gt2500kBtuh-90p0Et-CndReset | Nrs | Ex | cWVVG | CZ01 | 866 | Cap-kBTUh | (blank) | Annual | 1 | 1.16 | 1.16 | 4.17 | 3.54
NG-HVAC-Blr-HW-gt2500kBtuh-90p0Et-CndReset | Nrs | Ex | cWVVG | CZ02 | 943 | Cap-kBTUh | (blank) | Annual | 1 | 2.54 | 2.54 | 3.21 | 2.8
NG-HVAC-Blr-HW-gt2500kBtuh-90p0Et-CndReset | Nrs | Ex | cWVVG | CZ03 | 853 | Cap-kBTUh | (blank) | Annual | 1 | 1.51 | 1.51 | 2.77 | 2.41
NG-HVAC-Blr-HW-gt2500kBtuh-90p0Et-CndReset | Nrs | Ex | cWVVG | CZ04 | 980 | Cap-kBTUh | (blank) | Annual | 1 | 2.99 | 2.99 | 2.95 | 2.61
NG-HVAC-Blr-HW-gt2500kBtuh-90p0Et-CndReset | Nrs | Ex | cWVVG | CZ05 | 890 | Cap-kBTUh | (blank) | Annual | 1 | 2.36 | 2.36 | 3.34 | 2.92
NG-HVAC-Blr-HW-gt2500kBtuh-90p0Et-CndReset | Nrs | Ex | cWVVG | CZ06 | 764 | Cap-kBTUh | (blank) | Annual | 1 | 5.61 | 5.61 | 3.55 | 3.21
NG-HVAC-Blr-HW-gt2500kBtuh-90p0Et-CndReset | Nrs | Ex | cWVVG | CZ07 | 584 | Cap-kBTUh | (blank) | Annual | 1 | 6.5 | 6.5 | 3.89 | 3.57
NG-HVAC-Blr-HW-gt2500kBtuh-90p0Et-CndReset | Nrs | Ex | cWVVG | CZ08 | 767 | Cap-kBTUh | (blank) | Annual | 1 | 5.71 | 5.71 | 3.4 | 3.11
NG-HVAC-Blr-HW-gt2500kBtuh-90p0Et-CndReset | Nrs | Ex | cWVVG | CZ09 | 754 | Cap-kBTUh | (blank) | Annual | 1 | 5.52 | 5.52 | 3.38 | 3.06
NG-HVAC-Blr-HW-gt2500kBtuh-90p0Et-CndReset | Nrs | Ex | cWVVG | CZ10 | 752 | Cap-kBTUh | (blank) | Annual | 1 | 3.33 | 3.33 | 2.85 | 2.54
NG-HVAC-Blr-HW-gt2500kBtuh-90p0Et-CndReset | Nrs | Ex | cWVVG | CZ11 | 887 | Cap-kBTUh | (blank) | Annual | 1 | 3.9 | 3.9 | 3.36 | 2.96
NG-HVAC-Blr-HW-gt2500kBtuh-90p0Et-CndReset | Nrs | Ex | cWVVG | CZ12 | 944 | Cap-kBTUh | (blank) | Annual | 1 | 2.92 | 2.92 | 2.97 | 2.61
NG-HVAC-Blr-HW-gt2500kBtuh-90p0Et-CndReset | Nrs | Ex | cWVVG | CZ13 | 884 | Cap-kBTUh | (blank) | Annual | 1 | 4.11 | 4.11 | 3.28 | 2.9
NG-HVAC-Blr-HW-gt2500kBtuh-90p0Et-CndReset | Nrs | Ex | cWVVG | CZ14 | 1010 | Cap-kBTUh | (blank) | Annual | 1 | 2.83 | 2.83 | 2.88 | 2.53
NG-HVAC-Blr-HW-gt2500kBtuh-90p0Et-CndReset | Nrs | Ex | cWVVG | CZ15 | 691 | Cap-kBTUh | (blank) | Annual | 1 | 5.17 | 5.17 | 2.58 | 2.37
NG-HVAC-Blr-HW-gt2500kBtuh-90p0Et-CndReset | Nrs | Ex | cWVVG | CZ16 | 1160 | Cap-kBTUh | (blank) | Annual | 1 | 1.2 | 1.2 | 3.44 | 2.92
NG-HVAC-Blr-HW-gt2500kBtuh-90p0Et-CndReset | Nrs | Old | cAVVG | CZ01 | 923 | Cap-kBTUh | (blank) | Annual | 1 | 2.81 | 2.81 | 4.9 | 4.2
NG-HVAC-Blr-HW-gt2500kBtuh-90p0Et-CndReset | Nrs | Old | cAVVG | CZ02 | 1060 | Cap-kBTUh | (blank) | Annual | 1 | 6.36 | 6.36 | 4.43 | 3.92
NG-HVAC-Blr-HW-gt2500kBtuh-90p0Et-CndReset | Nrs | Old | cAVVG | CZ03 | 929 | Cap-kBTUh | (blank) | Annual | 1 | 5.12 | 5.12 | 4.58 | 4.09
NG-HVAC-Blr-HW-gt2500kBtuh-90p0Et-CndReset | Nrs | Old | cAVVG | CZ04 | 1070 | Cap-kBTUh | (blank) | Annual | 1 | 6.63 | 6.63 | 4.31 | 3.87
NG-HVAC-Blr-HW-gt2500kBtuh-90p0Et-CndReset | Nrs | Old | cAVVG | CZ05 | 953 | Cap-kBTUh | (blank) | Annual | 1 | 5.27 | 5.27 | 4.61 | 4.09
NG-HVAC-Blr-HW-gt2500kBtuh-90p0Et-CndReset | Nrs | Old | cAVVG | CZ06 | 801 | Cap-kBTUh | (blank) | Annual | 1 | 9.84 | 9.84 | 5.14 | 4.72
NG-HVAC-Blr-HW-gt2500kBtuh-90p0Et-CndReset | Nrs | Old | cAVVG | CZ07 | 614 | Cap-kBTUh | (blank) | Annual | 1 | 11.4 | 11.4 | 6.03 | 5.61
NG-HVAC-Blr-HW-gt2500kBtuh-90p0Et-CndReset | Nrs | Old | cAVVG | CZ08 | 806 | Cap-kBTUh | (blank) | Annual | 1 | 10.6 | 10.6 | 5.12 | 4.73
NG-HVAC-Blr-HW-gt2500kBtuh-90p0Et-CndReset | Nrs | Old | cAVVG | CZ09 | 815 | Cap-kBTUh | (blank) | Annual | 1 | 11.1 | 11.1 | 5.17 | 4.75
NG-HVAC-Blr-HW-gt2500kBtuh-90p0Et-CndReset | Nrs | Old | cAVVG | CZ10 | 860 | Cap-kBTUh | (blank) | Annual | 1 | 10.7 | 10.7 | 5.04 | 4.61
NG-HVAC-Blr-HW-gt2500kBtuh-90p0Et-CndReset | Nrs | Old | cAVVG | CZ11 | 978 | Cap-kBTUh | (blank) | Annual | 1 | 9.81 | 9.81 | 4.78 | 4.28
NG-HVAC-Blr-HW-gt2500kBtuh-90p0Et-CndReset | Nrs | Old | cAVVG | CZ12 | 1030 | Cap-kBTUh | (blank) | Annual | 1 | 8.13 | 8.13 | 4.51 | 4.04
NG-HVAC-Blr-HW-gt2500kBtuh-90p0Et-CndReset | Nrs | Old | cAVVG | CZ13 | 965 | Cap-kBTUh | (blank) | Annual | 1 | 10 | 10 | 4.77 | 4.29
NG-HVAC-Blr-HW-gt2500kBtuh-90p0Et-CndReset | Nrs | Old | cAVVG | CZ14 | 1120 | Cap-kBTUh | (blank) | Annual | 1 | 9.47 | 9.47 | 4.44 | 3.97
NG-HVAC-Blr-HW-gt2500kBtuh-90p0Et-CndReset | Nrs | Old | cAVVG | CZ15 | 765 | Cap-kBTUh | (blank) | Annual | 1 | 19 | 19 | 5.55 | 5.21
NG-HVAC-Blr-HW-gt2500kBtuh-90p0Et-CndReset | Nrs | Old | cAVVG | CZ16 | 1300 | Cap-kBTUh | (blank) | Annual | 1 | 4.6 | 4.6 | 4.45 | 3.81
NG-HVAC-Blr-HW-gt2500kBtuh-90p0Et-CndReset | Nrs | Old | cPVVG | CZ01 | 520 | Cap-kBTUh | (blank) | Annual | 1 | 10.3 | 10.3 | 6.73 | 6.09
NG-HVAC-Blr-HW-gt2500kBtuh-90p0Et-CndReset | Nrs | Old | cPVVG | CZ02 | 662 | Cap-kBTUh | (blank) | Annual | 1 | 11.1 | 11.1 | 5.47 | 5.03
NG-HVAC-Blr-HW-gt2500kBtuh-90p0Et-CndReset | Nrs | Old | cPVVG | CZ03 | 554 | Cap-kBTUh | (blank) | Annual | 1 | 11.2 | 11.2 | 6.06 | 5.6
NG-HVAC-Blr-HW-gt2500kBtuh-90p0Et-CndReset | Nrs | Old | cPVVG | CZ04 | 665 | Cap-kBTUh | (blank) | Annual | 1 | 11.6 | 11.6 | 5.43 | 5.03
NG-HVAC-Blr-HW-gt2500kBtuh-90p0Et-CndReset | Nrs | Old | cPVVG | CZ05 | 550 | Cap-kBTUh | (blank) | Annual | 1 | 11.4 | 11.4 | 6.28 | 5.79
NG-HVAC-Blr-HW-gt2500kBtuh-90p0Et-CndReset | Nrs | Old | cPVVG | CZ06 | 409 | Cap-kBTUh | (blank) | Annual | 1 | 19.3 | 19.3 | 7.75 | 7.24
NG-HVAC-Blr-HW-gt2500kBtuh-90p0Et-CndReset | Nrs | Old | cPVVG | CZ07 | 323 | Cap-kBTUh | (blank) | Annual | 1 | 21.9 | 21.9 | 8.8 | 8.27
NG-HVAC-Blr-HW-gt2500kBtuh-90p0Et-CndReset | Nrs | Old | cPVVG | CZ08 | 411 | Cap-kBTUh | (blank) | Annual | 1 | 20.3 | 20.3 | 7.75 | 7.27
NG-HVAC-Blr-HW-gt2500kBtuh-90p0Et-CndReset | Nrs | Old | cPVVG | CZ09 | 422 | Cap-kBTUh | (blank) | Annual | 1 | 20.1 | 20.1 | 7.66 | 7.17
NG-HVAC-Blr-HW-gt2500kBtuh-90p0Et-CndReset | Nrs | Old | cPVVG | CZ10 | 470 | Cap-kBTUh | (blank) | Annual | 1 | 18.2 | 18.2 | 7.04 | 6.57
NG-HVAC-Blr-HW-gt2500kBtuh-90p0Et-CndReset | Nrs | Old | cPVVG | CZ11 | 588 | Cap-kBTUh | (blank) | Annual | 1 | 14.9 | 14.9 | 6.04 | 5.57
NG-HVAC-Blr-HW-gt2500kBtuh-90p0Et-CndReset | Nrs | Old | cPVVG | CZ12 | 613 | Cap-kBTUh | (blank) | Annual | 1 | 13.8 | 13.8 | 5.91 | 5.47
NG-HVAC-Blr-HW-gt2500kBtuh-90p0Et-CndReset | Nrs | Old | cPVVG | CZ13 | 572 | Cap-kBTUh | (blank) | Annual | 1 | 15.8 | 15.8 | 6.13 | 5.68
NG-HVAC-Blr-HW-gt2500kBtuh-90p0Et-CndReset | Nrs | Old | cPVVG | CZ14 | 696 | Cap-kBTUh | (blank) | Annual | 1 | 13.5 | 13.5 | 5.47 | 5.05
NG-HVAC-Blr-HW-gt2500kBtuh-90p0Et-CndReset | Nrs | Old | cPVVG | CZ15 | 387 | Cap-kBTUh | (blank) | Annual | 1 | 29.5 | 29.5 | 8.29 | 7.84
NG-HVAC-Blr-HW-gt2500kBtuh-90p0Et-CndReset | Nrs | Old | cPVVG | CZ16 | 953 | Cap-kBTUh | (blank) | Annual | 1 | 6.22 | 6.22 | 4.33 | 3.86
NG-HVAC-Blr-HW-gt2500kBtuh-90p0Et-CndReset | Nrs | Old | cWVVG | CZ01 | 923 | Cap-kBTUh | (blank) | Annual | 1 | 2.7 | 2.7 | 4.9 | 4.2
NG-HVAC-Blr-HW-gt2500kBtuh-90p0Et-CndReset | Nrs | Old | cWVVG | CZ02 | 1060 | Cap-kBTUh | (blank) | Annual | 1 | 6 | 6 | 4.43 | 3.92
NG-HVAC-Blr-HW-gt2500kBtuh-90p0Et-CndReset | Nrs | Old | cWVVG | CZ03 | 929 | Cap-kBTUh | (blank) | Annual | 1 | 5.27 | 5.27 | 4.58 | 4.09
NG-HVAC-Blr-HW-gt2500kBtuh-90p0Et-CndReset | Nrs | Old | cWVVG | CZ04 | 1070 | Cap-kBTUh | (blank) | Annual | 1 | 6.51 | 6.51 | 4.31 | 3.87
NG-HVAC-Blr-HW-gt2500kBtuh-90p0Et-CndReset | Nrs | Old | cWVVG | CZ05 | 953 | Cap-kBTUh | (blank) | Annual | 1 | 5.33 | 5.33 | 4.61 | 4.09
NG-HVAC-Blr-HW-gt2500kBtuh-90p0Et-CndReset | Nrs | Old | cWVVG | CZ06 | 801 | Cap-kBTUh | (blank) | Annual | 1 | 10.4 | 10.4 | 5.14 | 4.72
NG-HVAC-Blr-HW-gt2500kBtuh-90p0Et-CndReset | Nrs | Old | cWVVG | CZ07 | 614 | Cap-kBTUh | (blank) | Annual | 1 | 12.3 | 12.3 | 6.03 | 5.61
NG-HVAC-Blr-HW-gt2500kBtuh-90p0Et-CndReset | Nrs | Old | cWVVG | CZ08 | 806 | Cap-kBTUh | (blank) | Annual | 1 | 10.8 | 10.8 | 5.12 | 4.73
NG-HVAC-Blr-HW-gt2500kBtuh-90p0Et-CndReset | Nrs | Old | cWVVG | CZ09 | 815 | Cap-kBTUh | (blank) | Annual | 1 | 10.8 | 10.8 | 5.17 | 4.75
NG-HVAC-Blr-HW-gt2500kBtuh-90p0Et-CndReset | Nrs | Old | cWVVG | CZ10 | 860 | Cap-kBTUh | (blank) | Annual | 1 | 10.1 | 10.1 | 5.04 | 4.61
NG-HVAC-Blr-HW-gt2500kBtuh-90p0Et-CndReset | Nrs | Old | cWVVG | CZ11 | 978 | Cap-kBTUh | (blank) | Annual | 1 | 8.67 | 8.67 | 4.78 | 4.28
NG-HVAC-Blr-HW-gt2500kBtuh-90p0Et-CndReset | Nrs | Old | cWVVG | CZ12 | 1030 | Cap-kBTUh | (blank) | Annual | 1 | 7.46 | 7.46 | 4.51 | 4.04
NG-HVAC-Blr-HW-gt2500kBtuh-90p0Et-CndReset | Nrs | Old | cWVVG | CZ13 | 965 | Cap-kBTUh | (blank) | Annual | 1 | 9.04 | 9.04 | 4.77 | 4.29
NG-HVAC-Blr-HW-gt2500kBtuh-90p0Et-CndReset | Nrs | Old | cWVVG | CZ14 | 1120 | Cap-kBTUh | (blank) | Annual | 1 | 8.39 | 8.39 | 4.44 | 3.97
NG-HVAC-Blr-HW-gt2500kBtuh-90p0Et-CndReset | Nrs | Old | cWVVG | CZ15 | 765 | Cap-kBTUh | (blank) | Annual | 1 | 16.1 | 16.1 | 5.55 | 5.21
NG-HVAC-Blr-HW-gt2500kBtuh-90p0Et-CndReset | Nrs | Old | cWVVG | CZ16 | 1300 | Cap-kBTUh | (blank) | Annual | 1 | 4.38 | 4.38 | 4.45 | 3.81
NG-HVAC-Blr-HW-gt2500kBtuh-90p0Et-CndReset | OfS | New | cAVVG | CZ01 | 160 | Cap-kBTUh | (blank) | Annual | 1 | 0.289 | 0.289 | 1.18 | 1.18
NG-HVAC-Blr-HW-gt2500kBtuh-90p0Et-CndReset | OfS | New | cAVVG | CZ02 | 164 | Cap-kBTUh | (blank) | Annual | 1 | 1.04 | 1.04 | 0.995 | 0.995
NG-HVAC-Blr-HW-gt2500kBtuh-90p0Et-CndReset | OfS | New | cAVVG | CZ03 | 155 | Cap-kBTUh | (blank) | Annual | 1 | 0.805 | 0.805 | 0.957 | 0.957
NG-HVAC-Blr-HW-gt2500kBtuh-90p0Et-CndReset | OfS | New | cAVVG | CZ04 | 153 | Cap-kBTUh | (blank) | Annual | 1 | 0.959 | 0.959 | 0.907 | 0.907
NG-HVAC-Blr-HW-gt2500kBtuh-90p0Et-CndReset | OfS | New | cAVVG | CZ05 | 140 | Cap-kBTUh | (blank) | Annual | 1 | 0.656 | 0.656 | 0.998 | 0.998
NG-HVAC-Blr-HW-gt2500kBtuh-90p0Et-CndReset | OfS | New | cAVVG | CZ06 | 109 | Cap-kBTUh | (blank) | Annual | 1 | 0.713 | 0.713 | 0.811 | 0.811
NG-HVAC-Blr-HW-gt2500kBtuh-90p0Et-CndReset | OfS | New | cAVVG | CZ07 | 85.8 | Cap-kBTUh | (blank) | Annual | 1 | 0.59 | 0.59 | 0.762 | 0.762
NG-HVAC-Blr-HW-gt2500kBtuh-90p0Et-CndReset | OfS | New | cAVVG | CZ08 | 114 | Cap-kBTUh | (blank) | Annual | 1 | 0.703 | 0.703 | 0.781 | 0.781
NG-HVAC-Blr-HW-gt2500kBtuh-90p0Et-CndReset | OfS | New | cAVVG | CZ09 | 103 | Cap-kBTUh | (blank) | Annual | 1 | 0.812 | 0.812 | 0.799 | 0.799
NG-HVAC-Blr-HW-gt2500kBtuh-90p0Et-CndReset | OfS | New | cAVVG | CZ10 | 109 | Cap-kBTUh | (blank) | Annual | 1 | 0.754 | 0.754 | 0.806 | 0.806
NG-HVAC-Blr-HW-gt2500kBtuh-90p0Et-CndReset | OfS | New | cAVVG | CZ11 | 162 | Cap-kBTUh | (blank) | Annual | 1 | 0.728 | 0.728 | 0.885 | 0.885
NG-HVAC-Blr-HW-gt2500kBtuh-90p0Et-CndReset | OfS | New | cAVVG | CZ12 | 166 | Cap-kBTUh | (blank) | Annual | 1 | 1.01 | 1.01 | 0.942 | 0.942
NG-HVAC-Blr-HW-gt2500kBtuh-90p0Et-CndReset | OfS | New | cAVVG | CZ13 | 166 | Cap-kBTUh | (blank) | Annual | 1 | 0.65 | 0.65 | 0.839 | 0.839
NG-HVAC-Blr-HW-gt2500kBtuh-90p0Et-CndReset | OfS | New | cAVVG | CZ14 | 170 | Cap-kBTUh | (blank) | Annual | 1 | 0.892 | 0.892 | 0.866 | 0.866
NG-HVAC-Blr-HW-gt2500kBtuh-90p0Et-CndReset | OfS | New | cAVVG | CZ15 | 85.7 | Cap-kBTUh | (blank) | Annual | 1 | 0.344 | 0.344 | 0.489 | 0.489
NG-HVAC-Blr-HW-gt2500kBtuh-90p0Et-CndReset | OfS | New | cAVVG | CZ16 | 216 | Cap-kBTUh | (blank) | Annual | 1 | 0.563 | 0.563 | 1.24 | 1.24
NG-HVAC-Blr-HW-gt2500kBtuh-90p0Et-CndReset | OfS | New | cPVVG | CZ01 | 161 | Cap-kBTUh | (blank) | Annual | 1 | 0.294 | 0.294 | 1.19 | 1.19
NG-HVAC-Blr-HW-gt2500kBtuh-90p0Et-CndReset | OfS | New | cPVVG | CZ02 | 164 | Cap-kBTUh | (blank) | Annual | 1 | 0.813 | 0.813 | 0.988 | 0.988
NG-HVAC-Blr-HW-gt2500kBtuh-90p0Et-CndReset | OfS | New | cPVVG | CZ03 | 155 | Cap-kBTUh | (blank) | Annual | 1 | 0.589 | 0.589 | 0.948 | 0.948
NG-HVAC-Blr-HW-gt2500kBtuh-90p0Et-CndReset | OfS | New | cPVVG | CZ04 | 153 | Cap-kBTUh | (blank) | Annual | 1 | 0.744 | 0.744 | 0.902 | 0.902
NG-HVAC-Blr-HW-gt2500kBtuh-90p0Et-CndReset | OfS | New | cPVVG | CZ05 | 140 | Cap-kBTUh | (blank) | Annual | 1 | 0.49 | 0.49 | 0.988 | 0.988
NG-HVAC-Blr-HW-gt2500kBtuh-90p0Et-CndReset | OfS | New | cPVVG | CZ06 | 109 | Cap-kBTUh | (blank) | Annual | 1 | 0.579 | 0.579 | 0.819 | 0.819
NG-HVAC-Blr-HW-gt2500kBtuh-90p0Et-CndReset | OfS | New | cPVVG | CZ07 | 84.8 | Cap-kBTUh | (blank) | Annual | 1 | 0.388 | 0.388 | 0.754 | 0.754
NG-HVAC-Blr-HW-gt2500kBtuh-90p0Et-CndReset | OfS | New | cPVVG | CZ08 | 113 | Cap-kBTUh | (blank) | Annual | 1 | 0.51 | 0.51 | 0.77 | 0.77
NG-HVAC-Blr-HW-gt2500kBtuh-90p0Et-CndReset | OfS | New | cPVVG | CZ09 | 102 | Cap-kBTUh | (blank) | Annual | 1 | 0.333 | 0.333 | 0.784 | 0.784
NG-HVAC-Blr-HW-gt2500kBtuh-90p0Et-CndReset | OfS | New | cPVVG | CZ10 | 108 | Cap-kBTUh | (blank) | Annual | 1 | 0.446 | 0.446 | 0.792 | 0.792
NG-HVAC-Blr-HW-gt2500kBtuh-90p0Et-CndReset | OfS | New | cPVVG | CZ11 | 161 | Cap-kBTUh | (blank) | Annual | 1 | 0.519 | 0.519 | 0.872 | 0.872
NG-HVAC-Blr-HW-gt2500kBtuh-90p0Et-CndReset | OfS | New | cPVVG | CZ12 | 166 | Cap-kBTUh | (blank) | Annual | 1 | 0.657 | 0.657 | 0.933 | 0.933
NG-HVAC-Blr-HW-gt2500kBtuh-90p0Et-CndReset | OfS | New | cPVVG | CZ13 | 165 | Cap-kBTUh | (blank) | Annual | 1 | 0.424 | 0.424 | 0.831 | 0.831
NG-HVAC-Blr-HW-gt2500kBtuh-90p0Et-CndReset | OfS | New | cPVVG | CZ14 | 170 | Cap-kBTUh | (blank) | Annual | 1 | 0.439 | 0.439 | 0.85 | 0.85
NG-HVAC-Blr-HW-gt2500kBtuh-90p0Et-CndReset | OfS | New | cPVVG | CZ15 | 88.6 | Cap-kBTUh | (blank) | Annual | 1 | 0.155 | 0.155 | 0.49 | 0.49
NG-HVAC-Blr-HW-gt2500kBtuh-90p0Et-CndReset | OfS | New | cPVVG | CZ16 | 217 | Cap-kBTUh | (blank) | Annual | 1 | 0.388 | 0.388 | 1.24 | 1.24
NG-HVAC-Blr-HW-gt2500kBtuh-90p0Et-CndReset | OfS | New | cWVVG | CZ01 | 160 | Cap-kBTUh | (blank) | Annual | 1 | 0.277 | 0.277 | 1.18 | 1.18
NG-HVAC-Blr-HW-gt2500kBtuh-90p0Et-CndReset | OfS | New | cWVVG | CZ02 | 164 | Cap-kBTUh | (blank) | Annual | 1 | 1.02 | 1.02 | 0.995 | 0.995
NG-HVAC-Blr-HW-gt2500kBtuh-90p0Et-CndReset | OfS | New | cWVVG | CZ03 | 155 | Cap-kBTUh | (blank) | Annual | 1 | 0.846 | 0.846 | 0.957 | 0.957
NG-HVAC-Blr-HW-gt2500kBtuh-90p0Et-CndReset | OfS | New | cWVVG | CZ04 | 153 | Cap-kBTUh | (blank) | Annual | 1 | 0.905 | 0.905 | 0.907 | 0.907
NG-HVAC-Blr-HW-gt2500kBtuh-90p0Et-CndReset | OfS | New | cWVVG | CZ05 | 140 | Cap-kBTUh | (blank) | Annual | 1 | 0.694 | 0.694 | 0.998 | 0.998
NG-HVAC-Blr-HW-gt2500kBtuh-90p0Et-CndReset | OfS | New | cWVVG | CZ06 | 109 | Cap-kBTUh | (blank) | Annual | 1 | 0.793 | 0.793 | 0.811 | 0.811
NG-HVAC-Blr-HW-gt2500kBtuh-90p0Et-CndReset | OfS | New | cWVVG | CZ07 | 85.8 | Cap-kBTUh | (blank) | Annual | 1 | 0.648 | 0.648 | 0.762 | 0.762
NG-HVAC-Blr-HW-gt2500kBtuh-90p0Et-CndReset | OfS | New | cWVVG | CZ08 | 114 | Cap-kBTUh | (blank) | Annual | 1 | 0.724 | 0.724 | 0.781 | 0.781
NG-HVAC-Blr-HW-gt2500kBtuh-90p0Et-CndReset | OfS | New | cWVVG | CZ09 | 103 | Cap-kBTUh | (blank) | Annual | 1 | 0.815 | 0.815 | 0.799 | 0.799
NG-HVAC-Blr-HW-gt2500kBtuh-90p0Et-CndReset | OfS | New | cWVVG | CZ10 | 109 | Cap-kBTUh | (blank) | Annual | 1 | 0.727 | 0.727 | 0.806 | 0.806
NG-HVAC-Blr-HW-gt2500kBtuh-90p0Et-CndReset | OfS | New | cWVVG | CZ11 | 162 | Cap-kBTUh | (blank) | Annual | 1 | 0.686 | 0.686 | 0.885 | 0.885
NG-HVAC-Blr-HW-gt2500kBtuh-90p0Et-CndReset | OfS | New | cWVVG | CZ12 | 166 | Cap-kBTUh | (blank) | Annual | 1 | 0.961 | 0.961 | 0.942 | 0.942
NG-HVAC-Blr-HW-gt2500kBtuh-90p0Et-CndReset | OfS | New | cWVVG | CZ13 | 166 | Cap-kBTUh | (blank) | Annual | 1 | 0.587 | 0.587 | 0.839 | 0.839
NG-HVAC-Blr-HW-gt2500kBtuh-90p0Et-CndReset | OfS | New | cWVVG | CZ14 | 170 | Cap-kBTUh | (blank) | Annual | 1 | 0.78 | 0.78 | 0.866 | 0.866
NG-HVAC-Blr-HW-gt2500kBtuh-90p0Et-CndReset | OfS | New | cWVVG | CZ15 | 85.7 | Cap-kBTUh | (blank) | Annual | 1 | 0.337 | 0.337 | 0.489 | 0.489
NG-HVAC-Blr-HW-gt2500kBtuh-90p0Et-CndReset | OfS | New | cWVVG | CZ16 | 216 | Cap-kBTUh | (blank) | Annual | 1 | 0.565 | 0.565 | 1.24 | 1.24
NG-HVAC-Blr-HW-gt2500kBtuh-90p0Et-CndReset | OfS | Rec | cAVVG | CZ01 | 159 | Cap-kBTUh | (blank) | Annual | 1 | 0.328 | 0.328 | 0.975 | 0.975
NG-HVAC-Blr-HW-gt2500kBtuh-90p0Et-CndReset | OfS | Rec | cAVVG | CZ02 | 163 | Cap-kBTUh | (blank) | Annual | 1 | 0.917 | 0.917 | 0.792 | 0.792
NG-HVAC-Blr-HW-gt2500kBtuh-90p0Et-CndReset | OfS | Rec | cAVVG | CZ03 | 153 | Cap-kBTUh | (blank) | Annual | 1 | 0.855 | 0.855 | 0.771 | 0.771
NG-HVAC-Blr-HW-gt2500kBtuh-90p0Et-CndReset | OfS | Rec | cAVVG | CZ04 | 150 | Cap-kBTUh | (blank) | Annual | 1 | 0.988 | 0.988 | 0.703 | 0.703
NG-HVAC-Blr-HW-gt2500kBtuh-90p0Et-CndReset | OfS | Rec | cAVVG | CZ05 | 138 | Cap-kBTUh | (blank) | Annual | 1 | 0.716 | 0.716 | 0.797 | 0.797
NG-HVAC-Blr-HW-gt2500kBtuh-90p0Et-CndReset | OfS | Rec | cAVVG | CZ06 | 108 | Cap-kBTUh | (blank) | Annual | 1 | 0.847 | 0.847 | 0.607 | 0.607
NG-HVAC-Blr-HW-gt2500kBtuh-90p0Et-CndReset | OfS | Rec | cAVVG | CZ07 | 84.7 | Cap-kBTUh | (blank) | Annual | 1 | 0.72 | 0.72 | 0.543 | 0.543
NG-HVAC-Blr-HW-gt2500kBtuh-90p0Et-CndReset | OfS | Rec | cAVVG | CZ08 | 113 | Cap-kBTUh | (blank) | Annual | 1 | 0.885 | 0.885 | 0.573 | 0.573
NG-HVAC-Blr-HW-gt2500kBtuh-90p0Et-CndReset | OfS | Rec | cAVVG | CZ09 | 102 | Cap-kBTUh | (blank) | Annual | 1 | 0.805 | 0.805 | 0.584 | 0.584
NG-HVAC-Blr-HW-gt2500kBtuh-90p0Et-CndReset | OfS | Rec | cAVVG | CZ10 | 108 | Cap-kBTUh | (blank) | Annual | 1 | 0.787 | 0.787 | 0.591 | 0.591
NG-HVAC-Blr-HW-gt2500kBtuh-90p0Et-CndReset | OfS | Rec | cAVVG | CZ11 | 159 | Cap-kBTUh | (blank) | Annual | 1 | 0.682 | 0.682 | 0.674 | 0.674
NG-HVAC-Blr-HW-gt2500kBtuh-90p0Et-CndReset | OfS | Rec | cAVVG | CZ12 | 164 | Cap-kBTUh | (blank) | Annual | 1 | 0.834 | 0.834 | 0.717 | 0.717
NG-HVAC-Blr-HW-gt2500kBtuh-90p0Et-CndReset | OfS | Rec | cAVVG | CZ13 | 163 | Cap-kBTUh | (blank) | Annual | 1 | 0.659 | 0.659 | 0.653 | 0.653
NG-HVAC-Blr-HW-gt2500kBtuh-90p0Et-CndReset | OfS | Rec | cAVVG | CZ14 | 169 | Cap-kBTUh | (blank) | Annual | 1 | 0.769 | 0.769 | 0.677 | 0.677
NG-HVAC-Blr-HW-gt2500kBtuh-90p0Et-CndReset | OfS | Rec | cAVVG | CZ15 | 85 | Cap-kBTUh | (blank) | Annual | 1 | 0.54 | 0.54 | 0.334 | 0.334
NG-HVAC-Blr-HW-gt2500kBtuh-90p0Et-CndReset | OfS | Rec | cAVVG | CZ16 | 214 | Cap-kBTUh | (blank) | Annual | 1 | 0.535 | 0.535 | 1.05 | 1.05
NG-HVAC-Blr-HW-gt2500kBtuh-90p0Et-CndReset | OfS | Rec | cPVVG | CZ01 | 159 | Cap-kBTUh | (blank) | Annual | 1 | 0.272 | 0.272 | 0.971 | 0.971
NG-HVAC-Blr-HW-gt2500kBtuh-90p0Et-CndReset | OfS | Rec | cPVVG | CZ02 | 162 | Cap-kBTUh | (blank) | Annual | 1 | 0.716 | 0.716 | 0.787 | 0.787
NG-HVAC-Blr-HW-gt2500kBtuh-90p0Et-CndReset | OfS | Rec | cPVVG | CZ03 | 153 | Cap-kBTUh | (blank) | Annual | 1 | 0.586 | 0.586 | 0.763 | 0.763
NG-HVAC-Blr-HW-gt2500kBtuh-90p0Et-CndReset | OfS | Rec | cPVVG | CZ04 | 150 | Cap-kBTUh | (blank) | Annual | 1 | 0.694 | 0.694 | 0.695 | 0.695
NG-HVAC-Blr-HW-gt2500kBtuh-90p0Et-CndReset | OfS | Rec | cPVVG | CZ05 | 138 | Cap-kBTUh | (blank) | Annual | 1 | 0.555 | 0.555 | 0.794 | 0.794
NG-HVAC-Blr-HW-gt2500kBtuh-90p0Et-CndReset | OfS | Rec | cPVVG | CZ06 | 108 | Cap-kBTUh | (blank) | Annual | 1 | 0.664 | 0.664 | 0.603 | 0.603
NG-HVAC-Blr-HW-gt2500kBtuh-90p0Et-CndReset | OfS | Rec | cPVVG | CZ07 | 83.7 | Cap-kBTUh | (blank) | Annual | 1 | 0.557 | 0.557 | 0.539 | 0.539
NG-HVAC-Blr-HW-gt2500kBtuh-90p0Et-CndReset | OfS | Rec | cPVVG | CZ08 | 112 | Cap-kBTUh | (blank) | Annual | 1 | 0.662 | 0.662 | 0.564 | 0.564
NG-HVAC-Blr-HW-gt2500kBtuh-90p0Et-CndReset | OfS | Rec | cPVVG | CZ09 | 100 | Cap-kBTUh | (blank) | Annual | 1 | 0.482 | 0.482 | 0.567 | 0.567
NG-HVAC-Blr-HW-gt2500kBtuh-90p0Et-CndReset | OfS | Rec | cPVVG | CZ10 | 107 | Cap-kBTUh | (blank) | Annual | 1 | 0.554 | 0.554 | 0.576 | 0.576
NG-HVAC-Blr-HW-gt2500kBtuh-90p0Et-CndReset | OfS | Rec | cPVVG | CZ11 | 158 | Cap-kBTUh | (blank) | Annual | 1 | 0.472 | 0.472 | 0.661 | 0.661
NG-HVAC-Blr-HW-gt2500kBtuh-90p0Et-CndReset | OfS | Rec | cPVVG | CZ12 | 164 | Cap-kBTUh | (blank) | Annual | 1 | 0.627 | 0.627 | 0.711 | 0.711
NG-HVAC-Blr-HW-gt2500kBtuh-90p0Et-CndReset | OfS | Rec | cPVVG | CZ13 | 163 | Cap-kBTUh | (blank) | Annual | 1 | 0.45 | 0.45 | 0.636 | 0.636
NG-HVAC-Blr-HW-gt2500kBtuh-90p0Et-CndReset | OfS | Rec | cPVVG | CZ14 | 167 | Cap-kBTUh | (blank) | Annual | 1 | 0.498 | 0.498 | 0.662 | 0.662
NG-HVAC-Blr-HW-gt2500kBtuh-90p0Et-CndReset | OfS | Rec | cPVVG | CZ15 | 87.1 | Cap-kBTUh | (blank) | Annual | 1 | 0.231 | 0.231 | 0.33 | 0.33
NG-HVAC-Blr-HW-gt2500kBtuh-90p0Et-CndReset | OfS | Rec | cPVVG | CZ16 | 215 | Cap-kBTUh | (blank) | Annual | 1 | 0.377 | 0.377 | 1.05 | 1.05
NG-HVAC-Blr-HW-gt2500kBtuh-90p0Et-CndReset | OfS | Rec | cWVVG | CZ01 | 159 | Cap-kBTUh | (blank) | Annual | 1 | 0.324 | 0.324 | 0.975 | 0.975
NG-HVAC-Blr-HW-gt2500kBtuh-90p0Et-CndReset | OfS | Rec | cWVVG | CZ02 | 163 | Cap-kBTUh | (blank) | Annual | 1 | 0.898 | 0.898 | 0.792 | 0.792
NG-HVAC-Blr-HW-gt2500kBtuh-90p0Et-CndReset | OfS | Rec | cWVVG | CZ03 | 153 | Cap-kBTUh | (blank) | Annual | 1 | 0.836 | 0.836 | 0.771 | 0.771
NG-HVAC-Blr-HW-gt2500kBtuh-90p0Et-CndReset | OfS | Rec | cWVVG | CZ04 | 150 | Cap-kBTUh | (blank) | Annual | 1 | 0.923 | 0.923 | 0.703 | 0.703
NG-HVAC-Blr-HW-gt2500kBtuh-90p0Et-CndReset | OfS | Rec | cWVVG | CZ05 | 138 | Cap-kBTUh | (blank) | Annual | 1 | 0.761 | 0.761 | 0.797 | 0.797
NG-HVAC-Blr-HW-gt2500kBtuh-90p0Et-CndReset | OfS | Rec | cWVVG | CZ06 | 108 | Cap-kBTUh | (blank) | Annual | 1 | 0.917 | 0.917 | 0.607 | 0.607
NG-HVAC-Blr-HW-gt2500kBtuh-90p0Et-CndReset | OfS | Rec | cWVVG | CZ07 | 84.7 | Cap-kBTUh | (blank) | Annual | 1 | 0.778 | 0.778 | 0.543 | 0.543
NG-HVAC-Blr-HW-gt2500kBtuh-90p0Et-CndReset | OfS | Rec | cWVVG | CZ08 | 113 | Cap-kBTUh | (blank) | Annual | 1 | 0.907 | 0.907 | 0.573 | 0.573
NG-HVAC-Blr-HW-gt2500kBtuh-90p0Et-CndReset | OfS | Rec | cWVVG | CZ09 | 102 | Cap-kBTUh | (blank) | Annual | 1 | 0.792 | 0.792 | 0.584 | 0.584
NG-HVAC-Blr-HW-gt2500kBtuh-90p0Et-CndReset | OfS | Rec | cWVVG | CZ10 | 108 | Cap-kBTUh | (blank) | Annual | 1 | 0.775 | 0.775 | 0.591 | 0.591
NG-HVAC-Blr-HW-gt2500kBtuh-90p0Et-CndReset | OfS | Rec | cWVVG | CZ11 | 159 | Cap-kBTUh | (blank) | Annual | 1 | 0.672 | 0.672 | 0.674 | 0.674
NG-HVAC-Blr-HW-gt2500kBtuh-90p0Et-CndReset | OfS | Rec | cWVVG | CZ12 | 164 | Cap-kBTUh | (blank) | Annual | 1 | 0.82 | 0.82 | 0.717 | 0.717
NG-HVAC-Blr-HW-gt2500kBtuh-90p0Et-CndReset | OfS | Rec | cWVVG | CZ13 | 163 | Cap-kBTUh | (blank) | Annual | 1 | 0.636 | 0.636 | 0.653 | 0.653
NG-HVAC-Blr-HW-gt2500kBtuh-90p0Et-CndReset | OfS | Rec | cWVVG | CZ14 | 169 | Cap-kBTUh | (blank) | Annual | 1 | 0.706 | 0.706 | 0.677 | 0.677
NG-HVAC-Blr-HW-gt2500kBtuh-90p0Et-CndReset | OfS | Rec | cWVVG | CZ15 | 85 | Cap-kBTUh | (blank) | Annual | 1 | 0.506 | 0.506 | 0.334 | 0.334
NG-HVAC-Blr-HW-gt2500kBtuh-90p0Et-CndReset | OfS | Rec | cWVVG | CZ16 | 214 | Cap-kBTUh | (blank) | Annual | 1 | 0.543 | 0.543 | 1.05 | 1.05
NG-HVAC-Blr-HW-gt2500kBtuh-90p0Et-CndReset | OfS | Ex | cAVVG | CZ01 | 174 | Cap-kBTUh | (blank) | Annual | 1 | 0.695 | 0.695 | 1.38 | 1.21
NG-HVAC-Blr-HW-gt2500kBtuh-90p0Et-CndReset | OfS | Ex | cAVVG | CZ02 | 179 | Cap-kBTUh | (blank) | Annual | 1 | 1.49 | 1.49 | 1.1 | 0.981
NG-HVAC-Blr-HW-gt2500kBtuh-90p0Et-CndReset | OfS | Ex | cAVVG | CZ03 | 190 | Cap-kBTUh | (blank) | Annual | 1 | 1.22 | 1.22 | 1.12 | 0.996
NG-HVAC-Blr-HW-gt2500kBtuh-90p0Et-CndReset | OfS | Ex | cAVVG | CZ04 | 196 | Cap-kBTUh | (blank) | Annual | 1 | 1.44 | 1.44 | 1.1 | 0.98
NG-HVAC-Blr-HW-gt2500kBtuh-90p0Et-CndReset | OfS | Ex | cAVVG | CZ05 | 182 | Cap-kBTUh | (blank) | Annual | 1 | 1.22 | 1.22 | 1.2 | 1.07
NG-HVAC-Blr-HW-gt2500kBtuh-90p0Et-CndReset | OfS | Ex | cAVVG | CZ06 | 157 | Cap-kBTUh | (blank) | Annual | 1 | 1.65 | 1.65 | 0.948 | 0.851
NG-HVAC-Blr-HW-gt2500kBtuh-90p0Et-CndReset | OfS | Ex | cAVVG | CZ07 | 129 | Cap-kBTUh | (blank) | Annual | 1 | 1.83 | 1.83 | 0.98 | 0.888
NG-HVAC-Blr-HW-gt2500kBtuh-90p0Et-CndReset | OfS | Ex | cAVVG | CZ08 | 162 | Cap-kBTUh | (blank) | Annual | 1 | 1.52 | 1.52 | 0.893 | 0.803
NG-HVAC-Blr-HW-gt2500kBtuh-90p0Et-CndReset | OfS | Ex | cAVVG | CZ09 | 161 | Cap-kBTUh | (blank) | Annual | 1 | 1.5 | 1.5 | 0.957 | 0.858
NG-HVAC-Blr-HW-gt2500kBtuh-90p0Et-CndReset | OfS | Ex | cAVVG | CZ10 | 133 | Cap-kBTUh | (blank) | Annual | 1 | 1.72 | 1.72 | 0.956 | 0.858
NG-HVAC-Blr-HW-gt2500kBtuh-90p0Et-CndReset | OfS | Ex | cAVVG | CZ11 | 181 | Cap-kBTUh | (blank) | Annual | 1 | 1.27 | 1.27 | 1.03 | 0.916
NG-HVAC-Blr-HW-gt2500kBtuh-90p0Et-CndReset | OfS | Ex | cAVVG | CZ12 | 180 | Cap-kBTUh | (blank) | Annual | 1 | 1.31 | 1.31 | 1.04 | 0.928
NG-HVAC-Blr-HW-gt2500kBtuh-90p0Et-CndReset | OfS | Ex | cAVVG | CZ13 | 180 | Cap-kBTUh | (blank) | Annual | 1 | 1.13 | 1.13 | 0.961 | 0.852
NG-HVAC-Blr-HW-gt2500kBtuh-90p0Et-CndReset | OfS | Ex | cAVVG | CZ14 | 184 | Cap-kBTUh | (blank) | Annual | 1 | 1.37 | 1.37 | 1.02 | 0.904
NG-HVAC-Blr-HW-gt2500kBtuh-90p0Et-CndReset | OfS | Ex | cAVVG | CZ15 | 118 | Cap-kBTUh | (blank) | Annual | 1 | 1.56 | 1.56 | 0.683 | 0.621
NG-HVAC-Blr-HW-gt2500kBtuh-90p0Et-CndReset | OfS | Ex | cAVVG | CZ16 | 232 | Cap-kBTUh | (blank) | Annual | 1 | 0.804 | 0.804 | 1.46 | 1.27
NG-HVAC-Blr-HW-gt2500kBtuh-90p0Et-CndReset | OfS | Ex | cPVVG | CZ01 | 174 | Cap-kBTUh | (blank) | Annual | 1 | 0.637 | 0.637 | 1.38 | 1.21
NG-HVAC-Blr-HW-gt2500kBtuh-90p0Et-CndReset | OfS | Ex | cPVVG | CZ02 | 179 | Cap-kBTUh | (blank) | Annual | 1 | 1.04 | 1.04 | 1.1 | 0.977
NG-HVAC-Blr-HW-gt2500kBtuh-90p0Et-CndReset | OfS | Ex | cPVVG | CZ03 | 189 | Cap-kBTUh | (blank) | Annual | 1 | 0.931 | 0.931 | 1.12 | 0.996
NG-HVAC-Blr-HW-gt2500kBtuh-90p0Et-CndReset | OfS | Ex | cPVVG | CZ04 | 195 | Cap-kBTUh | (blank) | Annual | 1 | 1.05 | 1.05 | 1.1 | 0.975
NG-HVAC-Blr-HW-gt2500kBtuh-90p0Et-CndReset | OfS | Ex | cPVVG | CZ05 | 181 | Cap-kBTUh | (blank) | Annual | 1 | 0.927 | 0.927 | 1.2 | 1.06
NG-HVAC-Blr-HW-gt2500kBtuh-90p0Et-CndReset | OfS | Ex | cPVVG | CZ06 | 156 | Cap-kBTUh | (blank) | Annual | 1 | 1.26 | 1.26 | 0.938 | 0.842
NG-HVAC-Blr-HW-gt2500kBtuh-90p0Et-CndReset | OfS | Ex | cPVVG | CZ07 | 128 | Cap-kBTUh | (blank) | Annual | 1 | 1.35 | 1.35 | 0.976 | 0.881
NG-HVAC-Blr-HW-gt2500kBtuh-90p0Et-CndReset | OfS | Ex | cPVVG | CZ08 | 160 | Cap-kBTUh | (blank) | Annual | 1 | 1.19 | 1.19 | 0.885 | 0.796
NG-HVAC-Blr-HW-gt2500kBtuh-90p0Et-CndReset | OfS | Ex | cPVVG | CZ09 | 159 | Cap-kBTUh | (blank) | Annual | 1 | 1.11 | 1.11 | 0.945 | 0.846
NG-HVAC-Blr-HW-gt2500kBtuh-90p0Et-CndReset | OfS | Ex | cPVVG | CZ10 | 131 | Cap-kBTUh | (blank) | Annual | 1 | 1.23 | 1.23 | 0.943 | 0.846
NG-HVAC-Blr-HW-gt2500kBtuh-90p0Et-CndReset | OfS | Ex | cPVVG | CZ11 | 180 | Cap-kBTUh | (blank) | Annual | 1 | 0.929 | 0.929 | 1.02 | 0.902
NG-HVAC-Blr-HW-gt2500kBtuh-90p0Et-CndReset | OfS | Ex | cPVVG | CZ12 | 180 | Cap-kBTUh | (blank) | Annual | 1 | 0.929 | 0.929 | 1.03 | 0.911
NG-HVAC-Blr-HW-gt2500kBtuh-90p0Et-CndReset | OfS | Ex | cPVVG | CZ13 | 178 | Cap-kBTUh | (blank) | Annual | 1 | 0.838 | 0.838 | 0.958 | 0.849
NG-HVAC-Blr-HW-gt2500kBtuh-90p0Et-CndReset | OfS | Ex | cPVVG | CZ14 | 183 | Cap-kBTUh | (blank) | Annual | 1 | 0.886 | 0.886 | 1.01 | 0.896
NG-HVAC-Blr-HW-gt2500kBtuh-90p0Et-CndReset | OfS | Ex | cPVVG | CZ15 | 119 | Cap-kBTUh | (blank) | Annual | 1 | 1.15 | 1.15 | 0.698 | 0.634
NG-HVAC-Blr-HW-gt2500kBtuh-90p0Et-CndReset | OfS | Ex | cPVVG | CZ16 | 232 | Cap-kBTUh | (blank) | Annual | 1 | 0.505 | 0.505 | 1.45 | 1.26
NG-HVAC-Blr-HW-gt2500kBtuh-90p0Et-CndReset | OfS | Ex | cWVVG | CZ01 | 174 | Cap-kBTUh | (blank) | Annual | 1 | 0.747 | 0.747 | 1.38 | 1.21
NG-HVAC-Blr-HW-gt2500kBtuh-90p0Et-CndReset | OfS | Ex | cWVVG | CZ02 | 179 | Cap-kBTUh | (blank) | Annual | 1 | 1.4 | 1.4 | 1.1 | 0.981
NG-HVAC-Blr-HW-gt2500kBtuh-90p0Et-CndReset | OfS | Ex | cWVVG | CZ03 | 190 | Cap-kBTUh | (blank) | Annual | 1 | 1.14 | 1.14 | 1.12 | 0.996
NG-HVAC-Blr-HW-gt2500kBtuh-90p0Et-CndReset | OfS | Ex | cWVVG | CZ04 | 196 | Cap-kBTUh | (blank) | Annual | 1 | 1.32 | 1.32 | 1.1 | 0.98
NG-HVAC-Blr-HW-gt2500kBtuh-90p0Et-CndReset | OfS | Ex | cWVVG | CZ05 | 182 | Cap-kBTUh | (blank) | Annual | 1 | 1.2 | 1.2 | 1.2 | 1.07
NG-HVAC-Blr-HW-gt2500kBtuh-90p0Et-CndReset | OfS | Ex | cWVVG | CZ06 | 157 | Cap-kBTUh | (blank) | Annual | 1 | 1.68 | 1.68 | 0.948 | 0.851
NG-HVAC-Blr-HW-gt2500kBtuh-90p0Et-CndReset | OfS | Ex | cWVVG | CZ07 | 129 | Cap-kBTUh | (blank) | Annual | 1 | 1.85 | 1.85 | 0.98 | 0.888
NG-HVAC-Blr-HW-gt2500kBtuh-90p0Et-CndReset | OfS | Ex | cWVVG | CZ08 | 162 | Cap-kBTUh | (blank) | Annual | 1 | 1.5 | 1.5 | 0.893 | 0.803
NG-HVAC-Blr-HW-gt2500kBtuh-90p0Et-CndReset | OfS | Ex | cWVVG | CZ09 | 161 | Cap-kBTUh | (blank) | Annual | 1 | 1.46 | 1.46 | 0.957 | 0.858
NG-HVAC-Blr-HW-gt2500kBtuh-90p0Et-CndReset | OfS | Ex | cWVVG | CZ10 | 133 | Cap-kBTUh | (blank) | Annual | 1 | 1.61 | 1.61 | 0.956 | 0.858
NG-HVAC-Blr-HW-gt2500kBtuh-90p0Et-CndReset | OfS | Ex | cWVVG | CZ11 | 181 | Cap-kBTUh | (blank) | Annual | 1 | 1.17 | 1.17 | 1.03 | 0.916
NG-HVAC-Blr-HW-gt2500kBtuh-90p0Et-CndReset | OfS | Ex | cWVVG | CZ12 | 180 | Cap-kBTUh | (blank) | Annual | 1 | 1.24 | 1.24 | 1.04 | 0.928
NG-HVAC-Blr-HW-gt2500kBtuh-90p0Et-CndReset | OfS | Ex | cWVVG | CZ13 | 180 | Cap-kBTUh | (blank) | Annual | 1 | 1.03 | 1.03 | 0.961 | 0.852
NG-HVAC-Blr-HW-gt2500kBtuh-90p0Et-CndReset | OfS | Ex | cWVVG | CZ14 | 184 | Cap-kBTUh | (blank) | Annual | 1 | 1.26 | 1.26 | 1.02 | 0.904
NG-HVAC-Blr-HW-gt2500kBtuh-90p0Et-CndReset | OfS | Ex | cWVVG | CZ15 | 118 | Cap-kBTUh | (blank) | Annual | 1 | 1.43 | 1.43 | 0.683 | 0.621
NG-HVAC-Blr-HW-gt2500kBtuh-90p0Et-CndReset | OfS | Ex | cWVVG | CZ16 | 232 | Cap-kBTUh | (blank) | Annual | 1 | 0.751 | 0.751 | 1.46 | 1.27
NG-HVAC-Blr-HW-gt2500kBtuh-90p0Et-CndReset | OfS | Old | cAVVG | CZ01 | 197 | Cap-kBTUh | (blank) | Annual | 1 | 0.654 | 0.654 | 2 | 1.75
NG-HVAC-Blr-HW-gt2500kBtuh-90p0Et-CndReset | OfS | Old | cAVVG | CZ02 | 221 | Cap-kBTUh | (blank) | Annual | 1 | 2.04 | 2.04 | 1.82 | 1.61
NG-HVAC-Blr-HW-gt2500kBtuh-90p0Et-CndReset | OfS | Old | cAVVG | CZ03 | 199 | Cap-kBTUh | (blank) | Annual | 1 | 1.56 | 1.56 | 1.76 | 1.57
NG-HVAC-Blr-HW-gt2500kBtuh-90p0Et-CndReset | OfS | Old | cAVVG | CZ04 | 215 | Cap-kBTUh | (blank) | Annual | 1 | 2.19 | 2.19 | 1.71 | 1.53
NG-HVAC-Blr-HW-gt2500kBtuh-90p0Et-CndReset | OfS | Old | cAVVG | CZ05 | 192 | Cap-kBTUh | (blank) | Annual | 1 | 2.01 | 2.01 | 1.9 | 1.7
NG-HVAC-Blr-HW-gt2500kBtuh-90p0Et-CndReset | OfS | Old | cAVVG | CZ06 | 169 | Cap-kBTUh | (blank) | Annual | 1 | 3.04 | 3.04 | 1.66 | 1.51
NG-HVAC-Blr-HW-gt2500kBtuh-90p0Et-CndReset | OfS | Old | cAVVG | CZ07 | 142 | Cap-kBTUh | (blank) | Annual | 1 | 3.27 | 3.27 | 1.69 | 1.55
NG-HVAC-Blr-HW-gt2500kBtuh-90p0Et-CndReset | OfS | Old | cAVVG | CZ08 | 173 | Cap-kBTUh | (blank) | Annual | 1 | 3.07 | 3.07 | 1.59 | 1.44
NG-HVAC-Blr-HW-gt2500kBtuh-90p0Et-CndReset | OfS | Old | cAVVG | CZ09 | 178 | Cap-kBTUh | (blank) | Annual | 1 | 3.03 | 3.03 | 1.66 | 1.5
NG-HVAC-Blr-HW-gt2500kBtuh-90p0Et-CndReset | OfS | Old | cAVVG | CZ10 | 188 | Cap-kBTUh | (blank) | Annual | 1 | 2.88 | 2.88 | 1.64 | 1.48
NG-HVAC-Blr-HW-gt2500kBtuh-90p0Et-CndReset | OfS | Old | cAVVG | CZ11 | 215 | Cap-kBTUh | (blank) | Annual | 1 | 1.88 | 1.88 | 1.68 | 1.49
NG-HVAC-Blr-HW-gt2500kBtuh-90p0Et-CndReset | OfS | Old | cAVVG | CZ12 | 214 | Cap-kBTUh | (blank) | Annual | 1 | 1.97 | 1.97 | 1.67 | 1.48
NG-HVAC-Blr-HW-gt2500kBtuh-90p0Et-CndReset | OfS | Old | cAVVG | CZ13 | 204 | Cap-kBTUh | (blank) | Annual | 1 | 2.07 | 2.07 | 1.64 | 1.45
NG-HVAC-Blr-HW-gt2500kBtuh-90p0Et-CndReset | OfS | Old | cAVVG | CZ14 | 215 | Cap-kBTUh | (blank) | Annual | 1 | 2.07 | 2.07 | 1.66 | 1.48
NG-HVAC-Blr-HW-gt2500kBtuh-90p0Et-CndReset | OfS | Old | cAVVG | CZ15 | 159 | Cap-kBTUh | (blank) | Annual | 1 | 4.32 | 4.32 | 1.47 | 1.34
NG-HVAC-Blr-HW-gt2500kBtuh-90p0Et-CndReset | OfS | Old | cAVVG | CZ16 | 267 | Cap-kBTUh | (blank) | Annual | 1 | 0.959 | 0.959 | 2.01 | 1.76
NG-HVAC-Blr-HW-gt2500kBtuh-90p0Et-CndReset | OfS | Old | cPVVG | CZ01 | 198 | Cap-kBTUh | (blank) | Annual | 1 | 0.415 | 0.415 | 2 | 1.75
NG-HVAC-Blr-HW-gt2500kBtuh-90p0Et-CndReset | OfS | Old | cPVVG | CZ02 | 221 | Cap-kBTUh | (blank) | Annual | 1 | 1.56 | 1.56 | 1.83 | 1.62
NG-HVAC-Blr-HW-gt2500kBtuh-90p0Et-CndReset | OfS | Old | cPVVG | CZ03 | 200 | Cap-kBTUh | (blank) | Annual | 1 | 1.06 | 1.06 | 1.75 | 1.55
NG-HVAC-Blr-HW-gt2500kBtuh-90p0Et-CndReset | OfS | Old | cPVVG | CZ04 | 215 | Cap-kBTUh | (blank) | Annual | 1 | 1.64 | 1.64 | 1.7 | 1.52
NG-HVAC-Blr-HW-gt2500kBtuh-90p0Et-CndReset | OfS | Old | cPVVG | CZ05 | 190 | Cap-kBTUh | (blank) | Annual | 1 | 1.3 | 1.3 | 1.88 | 1.68
NG-HVAC-Blr-HW-gt2500kBtuh-90p0Et-CndReset | OfS | Old | cPVVG | CZ06 | 168 | Cap-kBTUh | (blank) | Annual | 1 | 2.2 | 2.2 | 1.65 | 1.49
NG-HVAC-Blr-HW-gt2500kBtuh-90p0Et-CndReset | OfS | Old | cPVVG | CZ07 | 140 | Cap-kBTUh | (blank) | Annual | 1 | 2.37 | 2.37 | 1.7 | 1.56
NG-HVAC-Blr-HW-gt2500kBtuh-90p0Et-CndReset | OfS | Old | cPVVG | CZ08 | 171 | Cap-kBTUh | (blank) | Annual | 1 | 2.46 | 2.46 | 1.6 | 1.45
NG-HVAC-Blr-HW-gt2500kBtuh-90p0Et-CndReset | OfS | Old | cPVVG | CZ09 | 174 | Cap-kBTUh | (blank) | Annual | 1 | 2.1 | 2.1 | 1.64 | 1.48
NG-HVAC-Blr-HW-gt2500kBtuh-90p0Et-CndReset | OfS | Old | cPVVG | CZ10 | 186 | Cap-kBTUh | (blank) | Annual | 1 | 2.17 | 2.17 | 1.63 | 1.47
NG-HVAC-Blr-HW-gt2500kBtuh-90p0Et-CndReset | OfS | Old | cPVVG | CZ11 | 214 | Cap-kBTUh | (blank) | Annual | 1 | 1.39 | 1.39 | 1.67 | 1.48
NG-HVAC-Blr-HW-gt2500kBtuh-90p0Et-CndReset | OfS | Old | cPVVG | CZ12 | 214 | Cap-kBTUh | (blank) | Annual | 1 | 1.42 | 1.42 | 1.65 | 1.46
NG-HVAC-Blr-HW-gt2500kBtuh-90p0Et-CndReset | OfS | Old | cPVVG | CZ13 | 202 | Cap-kBTUh | (blank) | Annual | 1 | 1.5 | 1.5 | 1.63 | 1.44
NG-HVAC-Blr-HW-gt2500kBtuh-90p0Et-CndReset | OfS | Old | cPVVG | CZ14 | 214 | Cap-kBTUh | (blank) | Annual | 1 | 1.69 | 1.69 | 1.65 | 1.47
NG-HVAC-Blr-HW-gt2500kBtuh-90p0Et-CndReset | OfS | Old | cPVVG | CZ15 | 155 | Cap-kBTUh | (blank) | Annual | 1 | 3.13 | 3.13 | 1.44 | 1.32
NG-HVAC-Blr-HW-gt2500kBtuh-90p0Et-CndReset | OfS | Old | cPVVG | CZ16 | 268 | Cap-kBTUh | (blank) | Annual | 1 | 0.617 | 0.617 | 2 | 1.75
NG-HVAC-Blr-HW-gt2500kBtuh-90p0Et-CndReset | OfS | Old | cWVVG | CZ01 | 197 | Cap-kBTUh | (blank) | Annual | 1 | 0.669 | 0.669 | 2 | 1.75
NG-HVAC-Blr-HW-gt2500kBtuh-90p0Et-CndReset | OfS | Old | cWVVG | CZ02 | 221 | Cap-kBTUh | (blank) | Annual | 1 | 1.83 | 1.83 | 1.82 | 1.61
NG-HVAC-Blr-HW-gt2500kBtuh-90p0Et-CndReset | OfS | Old | cWVVG | CZ03 | 199 | Cap-kBTUh | (blank) | Annual | 1 | 1.55 | 1.55 | 1.76 | 1.57
NG-HVAC-Blr-HW-gt2500kBtuh-90p0Et-CndReset | OfS | Old | cWVVG | CZ04 | 215 | Cap-kBTUh | (blank) | Annual | 1 | 2.03 | 2.03 | 1.71 | 1.53
NG-HVAC-Blr-HW-gt2500kBtuh-90p0Et-CndReset | OfS | Old | cWVVG | CZ05 | 192 | Cap-kBTUh | (blank) | Annual | 1 | 1.99 | 1.99 | 1.9 | 1.7
NG-HVAC-Blr-HW-gt2500kBtuh-90p0Et-CndReset | OfS | Old | cWVVG | CZ06 | 169 | Cap-kBTUh | (blank) | Annual | 1 | 2.92 | 2.92 | 1.66 | 1.51
NG-HVAC-Blr-HW-gt2500kBtuh-90p0Et-CndReset | OfS | Old | cWVVG | CZ07 | 142 | Cap-kBTUh | (blank) | Annual | 1 | 3.16 | 3.16 | 1.69 | 1.55
NG-HVAC-Blr-HW-gt2500kBtuh-90p0Et-CndReset | OfS | Old | cWVVG | CZ08 | 173 | Cap-kBTUh | (blank) | Annual | 1 | 2.91 | 2.91 | 1.59 | 1.44
NG-HVAC-Blr-HW-gt2500kBtuh-90p0Et-CndReset | OfS | Old | cWVVG | CZ09 | 178 | Cap-kBTUh | (blank) | Annual | 1 | 2.85 | 2.85 | 1.66 | 1.5
NG-HVAC-Blr-HW-gt2500kBtuh-90p0Et-CndReset | OfS | Old | cWVVG | CZ10 | 188 | Cap-kBTUh | (blank) | Annual | 1 | 2.59 | 2.59 | 1.64 | 1.48
NG-HVAC-Blr-HW-gt2500kBtuh-90p0Et-CndReset | OfS | Old | cWVVG | CZ11 | 215 | Cap-kBTUh | (blank) | Annual | 1 | 1.62 | 1.62 | 1.68 | 1.49
NG-HVAC-Blr-HW-gt2500kBtuh-90p0Et-CndReset | OfS | Old | cWVVG | CZ12 | 214 | Cap-kBTUh | (blank) | Annual | 1 | 1.73 | 1.73 | 1.67 | 1.48
NG-HVAC-Blr-HW-gt2500kBtuh-90p0Et-CndReset | OfS | Old | cWVVG | CZ13 | 204 | Cap-kBTUh | (blank) | Annual | 1 | 1.8 | 1.8 | 1.64 | 1.45
NG-HVAC-Blr-HW-gt2500kBtuh-90p0Et-CndReset | OfS | Old | cWVVG | CZ14 | 215 | Cap-kBTUh | (blank) | Annual | 1 | 1.82 | 1.82 | 1.66 | 1.48
NG-HVAC-Blr-HW-gt2500kBtuh-90p0Et-CndReset | OfS | Old | cWVVG | CZ15 | 159 | Cap-kBTUh | (blank) | Annual | 1 | 3.79 | 3.79 | 1.47 | 1.34
NG-HVAC-Blr-HW-gt2500kBtuh-90p0Et-CndReset | OfS | Old | cWVVG | CZ16 | 267 | Cap-kBTUh | (blank) | Annual | 1 | 0.887 | 0.887 | 2.01 | 1.76
NG-HVAC-Blr-HW-gt2500kBtuh-90p0Et-CndReset | MBT | New | cAVVG | CZ01 | 1380 | Cap-kBTUh | (blank) | Annual | 1 | -0.067 | -0.067 | 1.35 | 1.35
NG-HVAC-Blr-HW-gt2500kBtuh-90p0Et-CndReset | MBT | New | cAVVG | CZ02 | 1520 | Cap-kBTUh | (blank) | Annual | 1 | 0.03 | 0.03 | 1.08 | 1.08
NG-HVAC-Blr-HW-gt2500kBtuh-90p0Et-CndReset | MBT | New | cAVVG | CZ03 | 1330 | Cap-kBTUh | (blank) | Annual | 1 | -0.075 | -0.075 | 1.06 | 1.06
NG-HVAC-Blr-HW-gt2500kBtuh-90p0Et-CndReset | MBT | New | cAVVG | CZ04 | 1470 | Cap-kBTUh | (blank) | Annual | 1 | 0.013 | 0.013 | 0.966 | 0.966
NG-HVAC-Blr-HW-gt2500kBtuh-90p0Et-CndReset | MBT | New | cAVVG | CZ05 | 1270 | Cap-kBTUh | (blank) | Annual | 1 | -0.054 | -0.054 | 1.16 | 1.16
NG-HVAC-Blr-HW-gt2500kBtuh-90p0Et-CndReset | MBT | New | cAVVG | CZ06 | 1130 | Cap-kBTUh | (blank) | Annual | 1 | 0.03 | 0.03 | 1.01 | 1.01
NG-HVAC-Blr-HW-gt2500kBtuh-90p0Et-CndReset | MBT | New | cAVVG | CZ07 | 835 | Cap-kBTUh | (blank) | Annual | 1 | -0.058 | -0.058 | 1.09 | 1.09
NG-HVAC-Blr-HW-gt2500kBtuh-90p0Et-CndReset | MBT | New | cAVVG | CZ08 | 1130 | Cap-kBTUh | (blank) | Annual | 1 | 0.059 | 0.059 | 0.971 | 0.971
NG-HVAC-Blr-HW-gt2500kBtuh-90p0Et-CndReset | MBT | New | cAVVG | CZ09 | 1050 | Cap-kBTUh | (blank) | Annual | 1 | 0.091 | 0.091 | 1.05 | 1.05
NG-HVAC-Blr-HW-gt2500kBtuh-90p0Et-CndReset | MBT | New | cAVVG | CZ10 | 1110 | Cap-kBTUh | (blank) | Annual | 1 | 0.089 | 0.089 | 1.05 | 1.05
NG-HVAC-Blr-HW-gt2500kBtuh-90p0Et-CndReset | MBT | New | cAVVG | CZ11 | 1450 | Cap-kBTUh | (blank) | Annual | 1 | 0.074 | 0.074 | 1.07 | 1.07
NG-HVAC-Blr-HW-gt2500kBtuh-90p0Et-CndReset | MBT | New | cAVVG | CZ12 | 1540 | Cap-kBTUh | (blank) | Annual | 1 | 0.049 | 0.049 | 1.02 | 1.02
NG-HVAC-Blr-HW-gt2500kBtuh-90p0Et-CndReset | MBT | New | cAVVG | CZ13 | 1460 | Cap-kBTUh | (blank) | Annual | 1 | 0.088 | 0.088 | 1.03 | 1.03
NG-HVAC-Blr-HW-gt2500kBtuh-90p0Et-CndReset | MBT | New | cAVVG | CZ14 | 1670 | Cap-kBTUh | (blank) | Annual | 1 | 0.097 | 0.097 | 1.03 | 1.03
NG-HVAC-Blr-HW-gt2500kBtuh-90p0Et-CndReset | MBT | New | cAVVG | CZ15 | 1040 | Cap-kBTUh | (blank) | Annual | 1 | 0.275 | 0.275 | 0.926 | 0.926
NG-HVAC-Blr-HW-gt2500kBtuh-90p0Et-CndReset | MBT | New | cAVVG | CZ16 | 2300 | Cap-kBTUh | (blank) | Annual | 1 | 0.006 | 0.006 | 1.3 | 1.3
NG-HVAC-Blr-HW-gt2500kBtuh-90p0Et-CndReset | MBT | New | cPVVG | CZ01 | 1400 | Cap-kBTUh | (blank) | Annual | 1 | -0.068 | -0.068 | 0.942 | 0.942
NG-HVAC-Blr-HW-gt2500kBtuh-90p0Et-CndReset | MBT | New | cPVVG | CZ02 | 1530 | Cap-kBTUh | (blank) | Annual | 1 | -0.02 | -0.02 | 0.741 | 0.741
NG-HVAC-Blr-HW-gt2500kBtuh-90p0Et-CndReset | MBT | New | cPVVG | CZ03 | 1350 | Cap-kBTUh | (blank) | Annual | 1 | -0.037 | -0.037 | 0.699 | 0.699
NG-HVAC-Blr-HW-gt2500kBtuh-90p0Et-CndReset | MBT | New | cPVVG | CZ04 | 1470 | Cap-kBTUh | (blank) | Annual | 1 | -0.031 | -0.031 | 0.624 | 0.624
NG-HVAC-Blr-HW-gt2500kBtuh-90p0Et-CndReset | MBT | New | cPVVG | CZ05 | 1280 | Cap-kBTUh | (blank) | Annual | 1 | -0.056 | -0.056 | 0.742 | 0.742
NG-HVAC-Blr-HW-gt2500kBtuh-90p0Et-CndReset | MBT | New | cPVVG | CZ06 | 1150 | Cap-kBTUh | (blank) | Annual | 1 | -0.044 | -0.044 | 0.593 | 0.593
NG-HVAC-Blr-HW-gt2500kBtuh-90p0Et-CndReset | MBT | New | cPVVG | CZ07 | 846 | Cap-kBTUh | (blank) | Annual | 1 | -0.117 | -0.117 | 0.559 | 0.559
NG-HVAC-Blr-HW-gt2500kBtuh-90p0Et-CndReset | MBT | New | cPVVG | CZ08 | 1160 | Cap-kBTUh | (blank) | Annual | 1 | -0.028 | -0.028 | 0.568 | 0.568
NG-HVAC-Blr-HW-gt2500kBtuh-90p0Et-CndReset | MBT | New | cPVVG | CZ09 | 1120 | Cap-kBTUh | (blank) | Annual | 1 | -0.031 | -0.031 | 0.599 | 0.599
NG-HVAC-Blr-HW-gt2500kBtuh-90p0Et-CndReset | MBT | New | cPVVG | CZ10 | 1160 | Cap-kBTUh | (blank) | Annual | 1 | -0.035 | -0.035 | 0.622 | 0.622
NG-HVAC-Blr-HW-gt2500kBtuh-90p0Et-CndReset | MBT | New | cPVVG | CZ11 | 1520 | Cap-kBTUh | (blank) | Annual | 1 | 0.032 | 0.032 | 0.734 | 0.734
NG-HVAC-Blr-HW-gt2500kBtuh-90p0Et-CndReset | MBT | New | cPVVG | CZ12 | 1580 | Cap-kBTUh | (blank) | Annual | 1 | 0.011 | 0.011 | 0.698 | 0.698
NG-HVAC-Blr-HW-gt2500kBtuh-90p0Et-CndReset | MBT | New | cPVVG | CZ13 | 1530 | Cap-kBTUh | (blank) | Annual | 1 | 0.061 | 0.061 | 0.71 | 0.71
NG-HVAC-Blr-HW-gt2500kBtuh-90p0Et-CndReset | MBT | New | cPVVG | CZ14 | 1760 | Cap-kBTUh | (blank) | Annual | 1 | 0.115 | 0.115 | 0.775 | 0.775
NG-HVAC-Blr-HW-gt2500kBtuh-90p0Et-CndReset | MBT | New | cPVVG | CZ15 | 1090 | Cap-kBTUh | (blank) | Annual | 1 | -0.052 | -0.052 | 0.494 | 0.494
NG-HVAC-Blr-HW-gt2500kBtuh-90p0Et-CndReset | MBT | New | cPVVG | CZ16 | 2320 | Cap-kBTUh | (blank) | Annual | 1 | 0.026 | 0.026 | 1.37 | 1.37
NG-HVAC-Blr-HW-gt2500kBtuh-90p0Et-CndReset | MBT | New | cWVVG | CZ01 | 1380 | Cap-kBTUh | (blank) | Annual | 1 | -0.067 | -0.067 | 1.35 | 1.35
NG-HVAC-Blr-HW-gt2500kBtuh-90p0Et-CndReset | MBT | New | cWVVG | CZ02 | 1520 | Cap-kBTUh | (blank) | Annual | 1 | 0.022 | 0.022 | 1.08 | 1.08
NG-HVAC-Blr-HW-gt2500kBtuh-90p0Et-CndReset | MBT | New | cWVVG | CZ03 | 1330 | Cap-kBTUh | (blank) | Annual | 1 | -0.09 | -0.09 | 1.06 | 1.06
NG-HVAC-Blr-HW-gt2500kBtuh-90p0Et-CndReset | MBT | New | cWVVG | CZ04 | 1470 | Cap-kBTUh | (blank) | Annual | 1 | 0.01 | 0.01 | 0.966 | 0.966
NG-HVAC-Blr-HW-gt2500kBtuh-90p0Et-CndReset | MBT | New | cWVVG | CZ05 | 1270 | Cap-kBTUh | (blank) | Annual | 1 | -0.05 | -0.05 | 1.16 | 1.16
NG-HVAC-Blr-HW-gt2500kBtuh-90p0Et-CndReset | MBT | New | cWVVG | CZ06 | 1130 | Cap-kBTUh | (blank) | Annual | 1 | 0.015 | 0.015 | 1.01 | 1.01
NG-HVAC-Blr-HW-gt2500kBtuh-90p0Et-CndReset | MBT | New | cWVVG | CZ07 | 835 | Cap-kBTUh | (blank) | Annual | 1 | -0.041 | -0.041 | 1.09 | 1.09
NG-HVAC-Blr-HW-gt2500kBtuh-90p0Et-CndReset | MBT | New | cWVVG | CZ08 | 1130 | Cap-kBTUh | (blank) | Annual | 1 | 0.034 | 0.034 | 0.971 | 0.971
NG-HVAC-Blr-HW-gt2500kBtuh-90p0Et-CndReset | MBT | New | cWVVG | CZ09 | 1050 | Cap-kBTUh | (blank) | Annual | 1 | 0.077 | 0.077 | 1.05 | 1.05
NG-HVAC-Blr-HW-gt2500kBtuh-90p0Et-CndReset | MBT | New | cWVVG | CZ10 | 1110 | Cap-kBTUh | (blank) | Annual | 1 | 0.079 | 0.079 | 1.05 | 1.05
NG-HVAC-Blr-HW-gt2500kBtuh-90p0Et-CndReset | MBT | New | cWVVG | CZ11 | 1450 | Cap-kBTUh | (blank) | Annual | 1 | 0.025 | 0.025 | 1.07 | 1.07
NG-HVAC-Blr-HW-gt2500kBtuh-90p0Et-CndReset | MBT | New | cWVVG | CZ12 | 1540 | Cap-kBTUh | (blank) | Annual | 1 | 0.04 | 0.04 | 1.02 | 1.02
NG-HVAC-Blr-HW-gt2500kBtuh-90p0Et-CndReset | MBT | New | cWVVG | CZ13 | 1460 | Cap-kBTUh | (blank) | Annual | 1 | 0.037 | 0.037 | 1.03 | 1.03
NG-HVAC-Blr-HW-gt2500kBtuh-90p0Et-CndReset | MBT | New | cWVVG | CZ14 | 1670 | Cap-kBTUh | (blank) | Annual | 1 | 0.111 | 0.111 | 1.03 | 1.03
NG-HVAC-Blr-HW-gt2500kBtuh-90p0Et-CndReset | MBT | New | cWVVG | CZ15 | 1040 | Cap-kBTUh | (blank) | Annual | 1 | 0.186 | 0.186 | 0.926 | 0.926
NG-HVAC-Blr-HW-gt2500kBtuh-90p0Et-CndReset | MBT | New | cWVVG | CZ16 | 2300 | Cap-kBTUh | (blank) | Annual | 1 | -0.028 | -0.028 | 1.3 | 1.3
NG-HVAC-Blr-HW-gt2500kBtuh-90p0Et-CndReset | MBT | Rec | cAVVG | CZ01 | 1330 | Cap-kBTUh | (blank) | Annual | 1 | -0.122 | -0.122 | 1.09 | 1.09
NG-HVAC-Blr-HW-gt2500kBtuh-90p0Et-CndReset | MBT | Rec | cAVVG | CZ02 | 1460 | Cap-kBTUh | (blank) | Annual | 1 | 0.0453 | 0.0453 | 0.892 | 0.892
NG-HVAC-Blr-HW-gt2500kBtuh-90p0Et-CndReset | MBT | Rec | cAVVG | CZ03 | 1260 | Cap-kBTUh | (blank) | Annual | 1 | -0.0515 | -0.0515 | 0.887 | 0.887
NG-HVAC-Blr-HW-gt2500kBtuh-90p0Et-CndReset | MBT | Rec | cAVVG | CZ04 | 1400 | Cap-kBTUh | (blank) | Annual | 1 | 0.0065 | 0.0065 | 0.807 | 0.807
NG-HVAC-Blr-HW-gt2500kBtuh-90p0Et-CndReset | MBT | Rec | cAVVG | CZ05 | 1230 | Cap-kBTUh | (blank) | Annual | 1 | -0.0547 | -0.0547 | 0.931 | 0.931
NG-HVAC-Blr-HW-gt2500kBtuh-90p0Et-CndReset | MBT | Rec | cAVVG | CZ06 | 1100 | Cap-kBTUh | (blank) | Annual | 1 | 0.0623 | 0.0623 | 0.844 | 0.844
NG-HVAC-Blr-HW-gt2500kBtuh-90p0Et-CndReset | MBT | Rec | cAVVG | CZ07 | 819 | Cap-kBTUh | (blank) | Annual | 1 | -0.0905 | -0.0905 | 0.939 | 0.939
NG-HVAC-Blr-HW-gt2500kBtuh-90p0Et-CndReset | MBT | Rec | cAVVG | CZ08 | 1100 | Cap-kBTUh | (blank) | Annual | 1 | 0.0865 | 0.0865 | 0.824 | 0.824
NG-HVAC-Blr-HW-gt2500kBtuh-90p0Et-CndReset | MBT | Rec | cAVVG | CZ09 | 1040 | Cap-kBTUh | (blank) | Annual | 1 | 0.36 | 0.36 | 0.92 | 0.92
NG-HVAC-Blr-HW-gt2500kBtuh-90p0Et-CndReset | MBT | Rec | cAVVG | CZ10 | 1090 | Cap-kBTUh | (blank) | Annual | 1 | 0.107 | 0.107 | 0.864 | 0.864
NG-HVAC-Blr-HW-gt2500kBtuh-90p0Et-CndReset | MBT | Rec | cAVVG | CZ11 | 1370 | Cap-kBTUh | (blank) | Annual | 1 | 0.117 | 0.117 | 0.885 | 0.885
NG-HVAC-Blr-HW-gt2500kBtuh-90p0Et-CndReset | MBT | Rec | cAVVG | CZ12 | 1470 | Cap-kBTUh | (blank) | Annual | 1 | 0.0845 | 0.0845 | 0.845 | 0.845
NG-HVAC-Blr-HW-gt2500kBtuh-90p0Et-CndReset | MBT | Rec | cAVVG | CZ13 | 1390 | Cap-kBTUh | (blank) | Annual | 1 | 0.0948 | 0.0948 | 0.853 | 0.853
NG-HVAC-Blr-HW-gt2500kBtuh-90p0Et-CndReset | MBT | Rec | cAVVG | CZ14 | 1610 | Cap-kBTUh | (blank) | Annual | 1 | 0.0903 | 0.0903 | 0.852 | 0.852
NG-HVAC-Blr-HW-gt2500kBtuh-90p0Et-CndReset | MBT | Rec | cAVVG | CZ15 | 1080 | Cap-kBTUh | (blank) | Annual | 1 | 0.441 | 0.441 | 0.837 | 0.837
NG-HVAC-Blr-HW-gt2500kBtuh-90p0Et-CndReset | MBT | Rec | cAVVG | CZ16 | 2220 | Cap-kBTUh | (blank) | Annual | 1 | 0.0162 | 0.0162 | 1.1 | 1.1
NG-HVAC-Blr-HW-gt2500kBtuh-90p0Et-CndReset | MBT | Rec | cPVVG | CZ01 | 1350 | Cap-kBTUh | (blank) | Annual | 1 | -0.0618 | -0.0618 | 0.776 | 0.776
NG-HVAC-Blr-HW-gt2500kBtuh-90p0Et-CndReset | MBT | Rec | cPVVG | CZ02 | 1470 | Cap-kBTUh | (blank) | Annual | 1 | -0.0265 | -0.0265 | 0.614 | 0.614
NG-HVAC-Blr-HW-gt2500kBtuh-90p0Et-CndReset | MBT | Rec | cPVVG | CZ03 | 1290 | Cap-kBTUh | (blank) | Annual | 1 | -0.0405 | -0.0405 | 0.575 | 0.575
NG-HVAC-Blr-HW-gt2500kBtuh-90p0Et-CndReset | MBT | Rec | cPVVG | CZ04 | 1410 | Cap-kBTUh | (blank) | Annual | 1 | -0.0245 | -0.0245 | 0.535 | 0.535
NG-HVAC-Blr-HW-gt2500kBtuh-90p0Et-CndReset | MBT | Rec | cPVVG | CZ05 | 1250 | Cap-kBTUh | (blank) | Annual | 1 | -0.036 | -0.036 | 0.625 | 0.625
NG-HVAC-Blr-HW-gt2500kBtuh-90p0Et-CndReset | MBT | Rec | cPVVG | CZ06 | 1120 | Cap-kBTUh | (blank) | Annual | 1 | -0.0358 | -0.0358 | 0.501 | 0.501
NG-HVAC-Blr-HW-gt2500kBtuh-90p0Et-CndReset | MBT | Rec | cPVVG | CZ07 | 833 | Cap-kBTUh | (blank) | Annual | 1 | -0.101 | -0.101 | 0.473 | 0.473
NG-HVAC-Blr-HW-gt2500kBtuh-90p0Et-CndReset | MBT | Rec | cPVVG | CZ08 | 1130 | Cap-kBTUh | (blank) | Annual | 1 | -0.0213 | -0.0213 | 0.482 | 0.482
NG-HVAC-Blr-HW-gt2500kBtuh-90p0Et-CndReset | MBT | Rec | cPVVG | CZ09 | 1110 | Cap-kBTUh | (blank) | Annual | 1 | -0.012 | -0.012 | 0.503 | 0.503
NG-HVAC-Blr-HW-gt2500kBtuh-90p0Et-CndReset | MBT | Rec | cPVVG | CZ10 | 1150 | Cap-kBTUh | (blank) | Annual | 1 | -0.017 | -0.017 | 0.516 | 0.516
NG-HVAC-Blr-HW-gt2500kBtuh-90p0Et-CndReset | MBT | Rec | cPVVG | CZ11 | 1460 | Cap-kBTUh | (blank) | Annual | 1 | -0.0115 | -0.0115 | 0.586 | 0.586
NG-HVAC-Blr-HW-gt2500kBtuh-90p0Et-CndReset | MBT | Rec | cPVVG | CZ12 | 1530 | Cap-kBTUh | (blank) | Annual | 1 | -0.0205 | -0.0205 | 0.568 | 0.568
NG-HVAC-Blr-HW-gt2500kBtuh-90p0Et-CndReset | MBT | Rec | cPVVG | CZ13 | 1480 | Cap-kBTUh | (blank) | Annual | 1 | -0.0173 | -0.0173 | 0.56 | 0.56
NG-HVAC-Blr-HW-gt2500kBtuh-90p0Et-CndReset | MBT | Rec | cPVVG | CZ14 | 1710 | Cap-kBTUh | (blank) | Annual | 1 | -0.0193 | -0.0193 | 0.585 | 0.585
NG-HVAC-Blr-HW-gt2500kBtuh-90p0Et-CndReset | MBT | Rec | cPVVG | CZ15 | 1090 | Cap-kBTUh | (blank) | Annual | 1 | 0.00825 | 0.00825 | 0.437 | 0.437
NG-HVAC-Blr-HW-gt2500kBtuh-90p0Et-CndReset | MBT | Rec | cPVVG | CZ16 | 2250 | Cap-kBTUh | (blank) | Annual | 1 | 0.0412 | 0.0412 | 1.14 | 1.14
NG-HVAC-Blr-HW-gt2500kBtuh-90p0Et-CndReset | MBT | Rec | cWVVG | CZ01 | 1330 | Cap-kBTUh | (blank) | Annual | 1 | -0.136 | -0.136 | 1.09 | 1.09
NG-HVAC-Blr-HW-gt2500kBtuh-90p0Et-CndReset | MBT | Rec | cWVVG | CZ02 | 1460 | Cap-kBTUh | (blank) | Annual | 1 | 0.014 | 0.014 | 0.892 | 0.892
NG-HVAC-Blr-HW-gt2500kBtuh-90p0Et-CndReset | MBT | Rec | cWVVG | CZ03 | 1260 | Cap-kBTUh | (blank) | Annual | 1 | -0.064 | -0.064 | 0.887 | 0.887
NG-HVAC-Blr-HW-gt2500kBtuh-90p0Et-CndReset | MBT | Rec | cWVVG | CZ04 | 1400 | Cap-kBTUh | (blank) | Annual | 1 | -0.0315 | -0.0315 | 0.807 | 0.807
NG-HVAC-Blr-HW-gt2500kBtuh-90p0Et-CndReset | MBT | Rec | cWVVG | CZ05 | 1230 | Cap-kBTUh | (blank) | Annual | 1 | -0.0752 | -0.0752 | 0.931 | 0.931
NG-HVAC-Blr-HW-gt2500kBtuh-90p0Et-CndReset | MBT | Rec | cWVVG | CZ06 | 1100 | Cap-kBTUh | (blank) | Annual | 1 | 0.00976 | 0.00976 | 0.844 | 0.844
NG-HVAC-Blr-HW-gt2500kBtuh-90p0Et-CndReset | MBT | Rec | cWVVG | CZ07 | 819 | Cap-kBTUh | (blank) | Annual | 1 | -0.116 | -0.116 | 0.939 | 0.939
NG-HVAC-Blr-HW-gt2500kBtuh-90p0Et-CndReset | MBT | Rec | cWVVG | CZ08 | 1100 | Cap-kBTUh | (blank) | Annual | 1 | 0.0775 | 0.0775 | 0.824 | 0.824
NG-HVAC-Blr-HW-gt2500kBtuh-90p0Et-CndReset | MBT | Rec | cWVVG | CZ09 | 1040 | Cap-kBTUh | (blank) | Annual | 1 | 0.0767 | 0.0767 | 0.92 | 0.92
NG-HVAC-Blr-HW-gt2500kBtuh-90p0Et-CndReset | MBT | Rec | cWVVG | CZ10 | 1090 | Cap-kBTUh | (blank) | Annual | 1 | 0.081 | 0.081 | 0.864 | 0.864
NG-HVAC-Blr-HW-gt2500kBtuh-90p0Et-CndReset | MBT | Rec | cWVVG | CZ11 | 1370 | Cap-kBTUh | (blank) | Annual | 1 | 0.039 | 0.039 | 0.885 | 0.885
NG-HVAC-Blr-HW-gt2500kBtuh-90p0Et-CndReset | MBT | Rec | cWVVG | CZ12 | 1470 | Cap-kBTUh | (blank) | Annual | 1 | 0.114 | 0.114 | 0.845 | 0.845
NG-HVAC-Blr-HW-gt2500kBtuh-90p0Et-CndReset | MBT | Rec | cWVVG | CZ13 | 1390 | Cap-kBTUh | (blank) | Annual | 1 | 0.0263 | 0.0263 | 0.853 | 0.853
NG-HVAC-Blr-HW-gt2500kBtuh-90p0Et-CndReset | MBT | Rec | cWVVG | CZ14 | 1610 | Cap-kBTUh | (blank) | Annual | 1 | 0.0501 | 0.0501 | 0.852 | 0.852
NG-HVAC-Blr-HW-gt2500kBtuh-90p0Et-CndReset | MBT | Rec | cWVVG | CZ15 | 1080 | Cap-kBTUh | (blank) | Annual | 1 | 0.187 | 0.187 | 0.837 | 0.837
NG-HVAC-Blr-HW-gt2500kBtuh-90p0Et-CndReset | MBT | Rec | cWVVG | CZ16 | 2220 | Cap-kBTUh | (blank) | Annual | 1 | -0.0103 | -0.0103 | 1.1 | 1.1
NG-HVAC-Blr-HW-gt2500kBtuh-90p0Et-CndReset | MBT | Ex | cAVVG | CZ01 | 1790 | Cap-kBTUh | (blank) | Annual | 1 | 0.0794 | 0.0794 | 1.74 | 1.53
NG-HVAC-Blr-HW-gt2500kBtuh-90p0Et-CndReset | MBT | Ex | cAVVG | CZ02 | 1950 | Cap-kBTUh | (blank) | Annual | 1 | 0.496 | 0.496 | 1.54 | 1.39
NG-HVAC-Blr-HW-gt2500kBtuh-90p0Et-CndReset | MBT | Ex | cAVVG | CZ03 | 1770 | Cap-kBTUh | (blank) | Annual | 1 | 0.352 | 0.352 | 1.68 | 1.52
NG-HVAC-Blr-HW-gt2500kBtuh-90p0Et-CndReset | MBT | Ex | cAVVG | CZ04 | 1960 | Cap-kBTUh | (blank) | Annual | 1 | 0.559 | 0.559 | 1.44 | 1.31
NG-HVAC-Blr-HW-gt2500kBtuh-90p0Et-CndReset | MBT | Ex | cAVVG | CZ05 | 1730 | Cap-kBTUh | (blank) | Annual | 1 | 0.325 | 0.325 | 1.6 | 1.43
NG-HVAC-Blr-HW-gt2500kBtuh-90p0Et-CndReset | MBT | Ex | cAVVG | CZ06 | 1580 | Cap-kBTUh | (blank) | Annual | 1 | 0.743 | 0.743 | 1.53 | 1.38
NG-HVAC-Blr-HW-gt2500kBtuh-90p0Et-CndReset | MBT | Ex | cAVVG | CZ07 | 1200 | Cap-kBTUh | (blank) | Annual | 1 | 0.692 | 0.692 | 1.75 | 1.58
NG-HVAC-Blr-HW-gt2500kBtuh-90p0Et-CndReset | MBT | Ex | cAVVG | CZ08 | 1560 | Cap-kBTUh | (blank) | Annual | 1 | 0.811 | 0.811 | 1.51 | 1.37
NG-HVAC-Blr-HW-gt2500kBtuh-90p0Et-CndReset | MBT | Ex | cAVVG | CZ09 | 1500 | Cap-kBTUh | (blank) | Annual | 1 | 1.01 | 1.01 | 1.61 | 1.46
NG-HVAC-Blr-HW-gt2500kBtuh-90p0Et-CndReset | MBT | Ex | cAVVG | CZ10 | 1390 | Cap-kBTUh | (blank) | Annual | 1 | 0.976 | 0.976 | 1.68 | 1.52
NG-HVAC-Blr-HW-gt2500kBtuh-90p0Et-CndReset | MBT | Ex | cAVVG | CZ11 | 1850 | Cap-kBTUh | (blank) | Annual | 1 | 0.759 | 0.759 | 1.5 | 1.35
NG-HVAC-Blr-HW-gt2500kBtuh-90p0Et-CndReset | MBT | Ex | cAVVG | CZ12 | 1950 | Cap-kBTUh | (blank) | Annual | 1 | 0.599 | 0.599 | 1.48 | 1.33
NG-HVAC-Blr-HW-gt2500kBtuh-90p0Et-CndReset | MBT | Ex | cAVVG | CZ13 | 1870 | Cap-kBTUh | (blank) | Annual | 1 | 0.719 | 0.719 | 1.41 | 1.27
NG-HVAC-Blr-HW-gt2500kBtuh-90p0Et-CndReset | MBT | Ex | cAVVG | CZ14 | 2100 | Cap-kBTUh | (blank) | Annual | 1 | 0.759 | 0.759 | 1.43 | 1.28
NG-HVAC-Blr-HW-gt2500kBtuh-90p0Et-CndReset | MBT | Ex | cAVVG | CZ15 | 1280 | Cap-kBTUh | (blank) | Annual | 1 | 1.93 | 1.93 | 1.72 | 1.57
NG-HVAC-Blr-HW-gt2500kBtuh-90p0Et-CndReset | MBT | Ex | cAVVG | CZ16 | 2710 | Cap-kBTUh | (blank) | Annual | 1 | 0.199 | 0.199 | 1.63 | 1.44
NG-HVAC-Blr-HW-gt2500kBtuh-90p0Et-CndReset | MBT | Ex | cPVVG | CZ01 | 1810 | Cap-kBTUh | (blank) | Annual | 1 | 0.0483 | 0.0483 | 1.56 | 1.34
NG-HVAC-Blr-HW-gt2500kBtuh-90p0Et-CndReset | MBT | Ex | cPVVG | CZ02 | 1950 | Cap-kBTUh | (blank) | Annual | 1 | 0.261 | 0.261 | 1.37 | 1.21
NG-HVAC-Blr-HW-gt2500kBtuh-90p0Et-CndReset | MBT | Ex | cPVVG | CZ03 | 1780 | Cap-kBTUh | (blank) | Annual | 1 | 0.176 | 0.176 | 1.51 | 1.34
NG-HVAC-Blr-HW-gt2500kBtuh-90p0Et-CndReset | MBT | Ex | cPVVG | CZ04 | 1950 | Cap-kBTUh | (blank) | Annual | 1 | 0.275 | 0.275 | 1.27 | 1.12
NG-HVAC-Blr-HW-gt2500kBtuh-90p0Et-CndReset | MBT | Ex | cPVVG | CZ05 | 1750 | Cap-kBTUh | (blank) | Annual | 1 | 0.156 | 0.156 | 1.41 | 1.24
NG-HVAC-Blr-HW-gt2500kBtuh-90p0Et-CndReset | MBT | Ex | cPVVG | CZ06 | 1600 | Cap-kBTUh | (blank) | Annual | 1 | 0.365 | 0.365 | 1.31 | 1.16
NG-HVAC-Blr-HW-gt2500kBtuh-90p0Et-CndReset | MBT | Ex | cPVVG | CZ07 | 1220 | Cap-kBTUh | (blank) | Annual | 1 | 0.356 | 0.356 | 1.47 | 1.29
NG-HVAC-Blr-HW-gt2500kBtuh-90p0Et-CndReset | MBT | Ex | cPVVG | CZ08 | 1570 | Cap-kBTUh | (blank) | Annual | 1 | 0.457 | 0.457 | 1.28 | 1.14
NG-HVAC-Blr-HW-gt2500kBtuh-90p0Et-CndReset | MBT | Ex | cPVVG | CZ09 | 1540 | Cap-kBTUh | (blank) | Annual | 1 | 0.584 | 0.584 | 1.4 | 1.24
NG-HVAC-Blr-HW-gt2500kBtuh-90p0Et-CndReset | MBT | Ex | cPVVG | CZ10 | 1430 | Cap-kBTUh | (blank) | Annual | 1 | 0.559 | 0.559 | 1.44 | 1.28
NG-HVAC-Blr-HW-gt2500kBtuh-90p0Et-CndReset | MBT | Ex | cPVVG | CZ11 | 1910 | Cap-kBTUh | (blank) | Annual | 1 | 0.505 | 0.505 | 1.31 | 1.15
NG-HVAC-Blr-HW-gt2500kBtuh-90p0Et-CndReset | MBT | Ex | cPVVG | CZ12 | 1990 | Cap-kBTUh | (blank) | Annual | 1 | 0.36 | 0.36 | 1.3 | 1.15
NG-HVAC-Blr-HW-gt2500kBtuh-90p0Et-CndReset | MBT | Ex | cPVVG | CZ13 | 1930 | Cap-kBTUh | (blank) | Annual | 1 | 0.449 | 0.449 | 1.21 | 1.06
NG-HVAC-Blr-HW-gt2500kBtuh-90p0Et-CndReset | MBT | Ex | cPVVG | CZ14 | 2170 | Cap-kBTUh | (blank) | Annual | 1 | 0.5 | 0.5 | 1.26 | 1.11
NG-HVAC-Blr-HW-gt2500kBtuh-90p0Et-CndReset | MBT | Ex | cPVVG | CZ15 | 1370 | Cap-kBTUh | (blank) | Annual | 1 | 1.63 | 1.63 | 1.55 | 1.41
NG-HVAC-Blr-HW-gt2500kBtuh-90p0Et-CndReset | MBT | Ex | cPVVG | CZ16 | 2730 | Cap-kBTUh | (blank) | Annual | 1 | 0.153 | 0.153 | 1.69 | 1.49
NG-HVAC-Blr-HW-gt2500kBtuh-90p0Et-CndReset | MBT | Ex | cWVVG | CZ01 | 1790 | Cap-kBTUh | (blank) | Annual | 1 | 0.0687 | 0.0687 | 1.74 | 1.53
NG-HVAC-Blr-HW-gt2500kBtuh-90p0Et-CndReset | MBT | Ex | cWVVG | CZ02 | 1950 | Cap-kBTUh | (blank) | Annual | 1 | 0.349 | 0.349 | 1.54 | 1.39
NG-HVAC-Blr-HW-gt2500kBtuh-90p0Et-CndReset | MBT | Ex | cWVVG | CZ03 | 1770 | Cap-kBTUh | (blank) | Annual | 1 | 0.282 | 0.282 | 1.68 | 1.52
NG-HVAC-Blr-HW-gt2500kBtuh-90p0Et-CndReset | MBT | Ex | cWVVG | CZ04 | 1960 | Cap-kBTUh | (blank) | Annual | 1 | 0.385 | 0.385 | 1.44 | 1.31
NG-HVAC-Blr-HW-gt2500kBtuh-90p0Et-CndReset | MBT | Ex | cWVVG | CZ05 | 1730 | Cap-kBTUh | (blank) | Annual | 1 | 0.254 | 0.254 | 1.6 | 1.43
NG-HVAC-Blr-HW-gt2500kBtuh-90p0Et-CndReset | MBT | Ex | cWVVG | CZ06 | 1580 | Cap-kBTUh | (blank) | Annual | 1 | 0.557 | 0.557 | 1.53 | 1.38
NG-HVAC-Blr-HW-gt2500kBtuh-90p0Et-CndReset | MBT | Ex | cWVVG | CZ07 | 1200 | Cap-kBTUh | (blank) | Annual | 1 | 0.484 | 0.484 | 1.75 | 1.58
NG-HVAC-Blr-HW-gt2500kBtuh-90p0Et-CndReset | MBT | Ex | cWVVG | CZ08 | 1560 | Cap-kBTUh | (blank) | Annual | 1 | 0.611 | 0.611 | 1.51 | 1.37
NG-HVAC-Blr-HW-gt2500kBtuh-90p0Et-CndReset | MBT | Ex | cWVVG | CZ09 | 1500 | Cap-kBTUh | (blank) | Annual | 1 | 0.665 | 0.665 | 1.61 | 1.46
NG-HVAC-Blr-HW-gt2500kBtuh-90p0Et-CndReset | MBT | Ex | cWVVG | CZ10 | 1390 | Cap-kBTUh | (blank) | Annual | 1 | 0.632 | 0.632 | 1.68 | 1.52
NG-HVAC-Blr-HW-gt2500kBtuh-90p0Et-CndReset | MBT | Ex | cWVVG | CZ11 | 1850 | Cap-kBTUh | (blank) | Annual | 1 | 0.475 | 0.475 | 1.5 | 1.35
NG-HVAC-Blr-HW-gt2500kBtuh-90p0Et-CndReset | MBT | Ex | cWVVG | CZ12 | 1950 | Cap-kBTUh | (blank) | Annual | 1 | 0.389 | 0.389 | 1.48 | 1.33
NG-HVAC-Blr-HW-gt2500kBtuh-90p0Et-CndReset | MBT | Ex | cWVVG | CZ13 | 1870 | Cap-kBTUh | (blank) | Annual | 1 | 0.498 | 0.498 | 1.41 | 1.27
NG-HVAC-Blr-HW-gt2500kBtuh-90p0Et-CndReset | MBT | Ex | cWVVG | CZ14 | 2100 | Cap-kBTUh | (blank) | Annual | 1 | 0.488 | 0.488 | 1.43 | 1.28
NG-HVAC-Blr-HW-gt2500kBtuh-90p0Et-CndReset | MBT | Ex | cWVVG | CZ15 | 1280 | Cap-kBTUh | (blank) | Annual | 1 | 1.04 | 1.04 | 1.72 | 1.57
NG-HVAC-Blr-HW-gt2500kBtuh-90p0Et-CndReset | MBT | Ex | cWVVG | CZ16 | 2710 | Cap-kBTUh | (blank) | Annual | 1 | 0.154 | 0.154 | 1.63 | 1.44
NG-HVAC-Blr-HW-gt2500kBtuh-90p0Et-CndReset | MBT | Old | cAVVG | CZ01 | 1950 | Cap-kBTUh | (blank) | Annual | 1 | 0.822 | 0.822 | 2.45 | 2.23
NG-HVAC-Blr-HW-gt2500kBtuh-90p0Et-CndReset | MBT | Old | cAVVG | CZ02 | 2190 | Cap-kBTUh | (blank) | Annual | 1 | 1.62 | 1.62 | 2.22 | 2.04
NG-HVAC-Blr-HW-gt2500kBtuh-90p0Et-CndReset | MBT | Old | cAVVG | CZ03 | 1910 | Cap-kBTUh | (blank) | Annual | 1 | 1.15 | 1.15 | 2.36 | 2.18
NG-HVAC-Blr-HW-gt2500kBtuh-90p0Et-CndReset | MBT | Old | cAVVG | CZ04 | 2160 | Cap-kBTUh | (blank) | Annual | 1 | 1.78 | 1.78 | 2.23 | 2.06
NG-HVAC-Blr-HW-gt2500kBtuh-90p0Et-CndReset | MBT | Old | cAVVG | CZ05 | 1870 | Cap-kBTUh | (blank) | Annual | 1 | 1.36 | 1.36 | 2.47 | 2.28
NG-HVAC-Blr-HW-gt2500kBtuh-90p0Et-CndReset | MBT | Old | cAVVG | CZ06 | 1520 | Cap-kBTUh | (blank) | Annual | 1 | 2.86 | 2.86 | 2.82 | 2.63
NG-HVAC-Blr-HW-gt2500kBtuh-90p0Et-CndReset | MBT | Old | cAVVG | CZ07 | 1220 | Cap-kBTUh | (blank) | Annual | 1 | 2.93 | 2.93 | 3.13 | 2.92
NG-HVAC-Blr-HW-gt2500kBtuh-90p0Et-CndReset | MBT | Old | cAVVG | CZ08 | 1550 | Cap-kBTUh | (blank) | Annual | 1 | 3 | 3 | 2.77 | 2.58
NG-HVAC-Blr-HW-gt2500kBtuh-90p0Et-CndReset | MBT | Old | cAVVG | CZ09 | 1580 | Cap-kBTUh | (blank) | Annual | 1 | 3.35 | 3.35 | 2.79 | 2.58
NG-HVAC-Blr-HW-gt2500kBtuh-90p0Et-CndReset | MBT | Old | cAVVG | CZ10 | 1710 | Cap-kBTUh | (blank) | Annual | 1 | 2.92 | 2.92 | 2.62 | 2.43
NG-HVAC-Blr-HW-gt2500kBtuh-90p0Et-CndReset | MBT | Old | cAVVG | CZ11 | 2120 | Cap-kBTUh | (blank) | Annual | 1 | 2.35 | 2.35 | 2.3 | 2.11
NG-HVAC-Blr-HW-gt2500kBtuh-90p0Et-CndReset | MBT | Old | cAVVG | CZ12 | 2180 | Cap-kBTUh | (blank) | Annual | 1 | 1.95 | 1.95 | 2.22 | 2.04
NG-HVAC-Blr-HW-gt2500kBtuh-90p0Et-CndReset | MBT | Old | cAVVG | CZ13 | 2140 | Cap-kBTUh | (blank) | Annual | 1 | 2.47 | 2.47 | 2.23 | 2.06
NG-HVAC-Blr-HW-gt2500kBtuh-90p0Et-CndReset | MBT | Old | cAVVG | CZ14 | 2330 | Cap-kBTUh | (blank) | Annual | 1 | 2.29 | 2.29 | 2.2 | 2.02
NG-HVAC-Blr-HW-gt2500kBtuh-90p0Et-CndReset | MBT | Old | cAVVG | CZ15 | 1450 | Cap-kBTUh | (blank) | Annual | 1 | 5.75 | 5.75 | 2.97 | 2.77
NG-HVAC-Blr-HW-gt2500kBtuh-90p0Et-CndReset | MBT | Old | cAVVG | CZ16 | 2890 | Cap-kBTUh | (blank) | Annual | 1 | 0.831 | 0.831 | 2.27 | 2.02
NG-HVAC-Blr-HW-gt2500kBtuh-90p0Et-CndReset | MBT | Old | cPVVG | CZ01 | 1950 | Cap-kBTUh | (blank) | Annual | 1 | 0.518 | 0.518 | 2.39 | 2.17
NG-HVAC-Blr-HW-gt2500kBtuh-90p0Et-CndReset | MBT | Old | cPVVG | CZ02 | 2160 | Cap-kBTUh | (blank) | Annual | 1 | 1.04 | 1.04 | 2.16 | 1.98
NG-HVAC-Blr-HW-gt2500kBtuh-90p0Et-CndReset | MBT | Old | cPVVG | CZ03 | 1910 | Cap-kBTUh | (blank) | Annual | 1 | 0.701 | 0.701 | 2.28 | 2.11
NG-HVAC-Blr-HW-gt2500kBtuh-90p0Et-CndReset | MBT | Old | cPVVG | CZ04 | 2130 | Cap-kBTUh | (blank) | Annual | 1 | 1.1 | 1.1 | 2.16 | 2
NG-HVAC-Blr-HW-gt2500kBtuh-90p0Et-CndReset | MBT | Old | cPVVG | CZ05 | 1870 | Cap-kBTUh | (blank) | Annual | 1 | 0.85 | 0.85 | 2.4 | 2.2
NG-HVAC-Blr-HW-gt2500kBtuh-90p0Et-CndReset | MBT | Old | cPVVG | CZ06 | 1520 | Cap-kBTUh | (blank) | Annual | 1 | 1.85 | 1.85 | 2.73 | 2.53
NG-HVAC-Blr-HW-gt2500kBtuh-90p0Et-CndReset | MBT | Old | cPVVG | CZ07 | 1150 | Cap-kBTUh | (blank) | Annual | 1 | 2.02 | 2.02 | 3.19 | 2.97
NG-HVAC-Blr-HW-gt2500kBtuh-90p0Et-CndReset | MBT | Old | cPVVG | CZ08 | 1520 | Cap-kBTUh | (blank) | Annual | 1 | 2.05 | 2.05 | 2.69 | 2.5
NG-HVAC-Blr-HW-gt2500kBtuh-90p0Et-CndReset | MBT | Old | cPVVG | CZ09 | 1560 | Cap-kBTUh | (blank) | Annual | 1 | 2.34 | 2.34 | 2.78 | 2.59
NG-HVAC-Blr-HW-gt2500kBtuh-90p0Et-CndReset | MBT | Old | cPVVG | CZ10 | 1690 | Cap-kBTUh | (blank) | Annual | 1 | 2.05 | 2.05 | 2.56 | 2.38
NG-HVAC-Blr-HW-gt2500kBtuh-90p0Et-CndReset | MBT | Old | cPVVG | CZ11 | 2140 | Cap-kBTUh | (blank) | Annual | 1 | 1.72 | 1.72 | 2.23 | 2.05
NG-HVAC-Blr-HW-gt2500kBtuh-90p0Et-CndReset | MBT | Old | cPVVG | CZ12 | 2170 | Cap-kBTUh | (blank) | Annual | 1 | 1.33 | 1.33 | 2.14 | 1.97
NG-HVAC-Blr-HW-gt2500kBtuh-90p0Et-CndReset | MBT | Old | cPVVG | CZ13 | 2150 | Cap-kBTUh | (blank) | Annual | 1 | 1.73 | 1.73 | 2.17 | 2
NG-HVAC-Blr-HW-gt2500kBtuh-90p0Et-CndReset | MBT | Old | cPVVG | CZ14 | 2370 | Cap-kBTUh | (blank) | Annual | 1 | 1.69 | 1.69 | 2.13 | 1.96
NG-HVAC-Blr-HW-gt2500kBtuh-90p0Et-CndReset | MBT | Old | cPVVG | CZ15 | 1490 | Cap-kBTUh | (blank) | Annual | 1 | 4.98 | 4.98 | 3.16 | 2.96
NG-HVAC-Blr-HW-gt2500kBtuh-90p0Et-CndReset | MBT | Old | cPVVG | CZ16 | 2900 | Cap-kBTUh | (blank) | Annual | 1 | 0.578 | 0.578 | 2.19 | 1.95
NG-HVAC-Blr-HW-gt2500kBtuh-90p0Et-CndReset | MBT | Old | cWVVG | CZ01 | 1950 | Cap-kBTUh | (blank) | Annual | 1 | 0.817 | 0.817 | 2.45 | 2.23
NG-HVAC-Blr-HW-gt2500kBtuh-90p0Et-CndReset | MBT | Old | cWVVG | CZ02 | 2190 | Cap-kBTUh | (blank) | Annual | 1 | 1.24 | 1.24 | 2.22 | 2.04
NG-HVAC-Blr-HW-gt2500kBtuh-90p0Et-CndReset | MBT | Old | cWVVG | CZ03 | 1910 | Cap-kBTUh | (blank) | Annual | 1 | 1.14 | 1.14 | 2.36 | 2.18
NG-HVAC-Blr-HW-gt2500kBtuh-90p0Et-CndReset | MBT | Old | cWVVG | CZ04 | 2160 | Cap-kBTUh | (blank) | Annual | 1 | 1.59 | 1.59 | 2.23 | 2.06
NG-HVAC-Blr-HW-gt2500kBtuh-90p0Et-CndReset | MBT | Old | cWVVG | CZ05 | 1870 | Cap-kBTUh | (blank) | Annual | 1 | 1.3 | 1.3 | 2.47 | 2.28
NG-HVAC-Blr-HW-gt2500kBtuh-90p0Et-CndReset | MBT | Old | cWVVG | CZ06 | 1520 | Cap-kBTUh | (blank) | Annual | 1 | 2.5 | 2.5 | 2.82 | 2.63
NG-HVAC-Blr-HW-gt2500kBtuh-90p0Et-CndReset | MBT | Old | cWVVG | CZ07 | 1220 | Cap-kBTUh | (blank) | Annual | 1 | 2.57 | 2.57 | 3.13 | 2.92
NG-HVAC-Blr-HW-gt2500kBtuh-90p0Et-CndReset | MBT | Old | cWVVG | CZ08 | 1550 | Cap-kBTUh | (blank) | Annual | 1 | 2.46 | 2.46 | 2.77 | 2.58
NG-HVAC-Blr-HW-gt2500kBtuh-90p0Et-CndReset | MBT | Old | cWVVG | CZ09 | 1580 | Cap-kBTUh | (blank) | Annual | 1 | 2.71 | 2.71 | 2.79 | 2.58
NG-HVAC-Blr-HW-gt2500kBtuh-90p0Et-CndReset | MBT | Old | cWVVG | CZ10 | 1710 | Cap-kBTUh | (blank) | Annual | 1 | 2.47 | 2.47 | 2.62 | 2.43
NG-HVAC-Blr-HW-gt2500kBtuh-90p0Et-CndReset | MBT | Old | cWVVG | CZ11 | 2120 | Cap-kBTUh | (blank) | Annual | 1 | 1.81 | 1.81 | 2.3 | 2.11
NG-HVAC-Blr-HW-gt2500kBtuh-90p0Et-CndReset | MBT | Old | cWVVG | CZ12 | 2180 | Cap-kBTUh | (blank) | Annual | 1 | 1.59 | 1.59 | 2.22 | 2.04
NG-HVAC-Blr-HW-gt2500kBtuh-90p0Et-CndReset | MBT | Old | cWVVG | CZ13 | 2140 | Cap-kBTUh | (blank) | Annual | 1 | 2.11 | 2.11 | 2.23 | 2.06
NG-HVAC-Blr-HW-gt2500kBtuh-90p0Et-CndReset | MBT | Old | cWVVG | CZ14 | 2330 | Cap-kBTUh | (blank) | Annual | 1 | 1.82 | 1.82 | 2.2 | 2.02
NG-HVAC-Blr-HW-gt2500kBtuh-90p0Et-CndReset | MBT | Old | cWVVG | CZ15 | 1450 | Cap-kBTUh | (blank) | Annual | 1 | 3.78 | 3.78 | 2.97 | 2.77
NG-HVAC-Blr-HW-gt2500kBtuh-90p0Et-CndReset | MBT | Old | cWVVG | CZ16 | 2890 | Cap-kBTUh | (blank) | Annual | 1 | 0.757 | 0.757 | 2.27 | 2.02
NG-HVAC-Blr-HW-gt2500kBtuh-90p0Et-CndReset | Htl | New | cAVVG | CZ01 | 981 | Cap-kBTUh | (blank) | Annual | 1 | 0.886 | 0.886 | 2.75 | 2.75
NG-HVAC-Blr-HW-gt2500kBtuh-90p0Et-CndReset | Htl | New | cAVVG | CZ02 | 1120 | Cap-kBTUh | (blank) | Annual | 1 | 1.74 | 1.74 | 2.09 | 2.09
NG-HVAC-Blr-HW-gt2500kBtuh-90p0Et-CndReset | Htl | New | cAVVG | CZ03 | 966 | Cap-kBTUh | (blank) | Annual | 1 | 1.42 | 1.42 | 2 | 2
NG-HVAC-Blr-HW-gt2500kBtuh-90p0Et-CndReset | Htl | New | cAVVG | CZ04 | 1120 | Cap-kBTUh | (blank) | Annual | 1 | 1.78 | 1.78 | 1.83 | 1.83
NG-HVAC-Blr-HW-gt2500kBtuh-90p0Et-CndReset | Htl | New | cAVVG | CZ05 | 971 | Cap-kBTUh | (blank) | Annual | 1 | 1.36 | 1.36 | 2.08 | 2.08
NG-HVAC-Blr-HW-gt2500kBtuh-90p0Et-CndReset | Htl | New | cAVVG | CZ06 | 901 | Cap-kBTUh | (blank) | Annual | 1 | 1.9 | 1.9 | 1.59 | 1.59
NG-HVAC-Blr-HW-gt2500kBtuh-90p0Et-CndReset | Htl | New | cAVVG | CZ07 | 798 | Cap-kBTUh | (blank) | Annual | 1 | 1.84 | 1.84 | 1.47 | 1.47
NG-HVAC-Blr-HW-gt2500kBtuh-90p0Et-CndReset | Htl | New | cAVVG | CZ08 | 921 | Cap-kBTUh | (blank) | Annual | 1 | 2.01 | 2.01 | 1.49 | 1.49
NG-HVAC-Blr-HW-gt2500kBtuh-90p0Et-CndReset | Htl | New | cAVVG | CZ09 | 941 | Cap-kBTUh | (blank) | Annual | 1 | 2.11 | 2.11 | 1.58 | 1.58
NG-HVAC-Blr-HW-gt2500kBtuh-90p0Et-CndReset | Htl | New | cAVVG | CZ10 | 972 | Cap-kBTUh | (blank) | Annual | 1 | 1.98 | 1.98 | 1.62 | 1.62
NG-HVAC-Blr-HW-gt2500kBtuh-90p0Et-CndReset | Htl | New | cAVVG | CZ11 | 1060 | Cap-kBTUh | (blank) | Annual | 1 | 1.88 | 1.88 | 2.03 | 2.03
NG-HVAC-Blr-HW-gt2500kBtuh-90p0Et-CndReset | Htl | New | cAVVG | CZ12 | 1120 | Cap-kBTUh | (blank) | Annual | 1 | 1.92 | 1.92 | 1.99 | 1.99
NG-HVAC-Blr-HW-gt2500kBtuh-90p0Et-CndReset | Htl | New | cAVVG | CZ13 | 1050 | Cap-kBTUh | (blank) | Annual | 1 | 2.01 | 2.01 | 1.94 | 1.94
NG-HVAC-Blr-HW-gt2500kBtuh-90p0Et-CndReset | Htl | New | cAVVG | CZ14 | 1200 | Cap-kBTUh | (blank) | Annual | 1 | 1.99 | 1.99 | 1.92 | 1.92
NG-HVAC-Blr-HW-gt2500kBtuh-90p0Et-CndReset | Htl | New | cAVVG | CZ15 | 963 | Cap-kBTUh | (blank) | Annual | 1 | 2.69 | 2.69 | 1.27 | 1.27
NG-HVAC-Blr-HW-gt2500kBtuh-90p0Et-CndReset | Htl | New | cAVVG | CZ16 | 1410 | Cap-kBTUh | (blank) | Annual | 1 | 1.2 | 1.2 | 2.63 | 2.63
NG-HVAC-Blr-HW-gt2500kBtuh-90p0Et-CndReset | Htl | New | cPVVG | CZ01 | 1120 | Cap-kBTUh | (blank) | Annual | 1 | 0.566 | 0.566 | 1.86 | 1.86
NG-HVAC-Blr-HW-gt2500kBtuh-90p0Et-CndReset | Htl | New | cPVVG | CZ02 | 1260 | Cap-kBTUh | (blank) | Annual | 1 | 0.447 | 0.447 | 1.41 | 1.41
NG-HVAC-Blr-HW-gt2500kBtuh-90p0Et-CndReset | Htl | New | cPVVG | CZ03 | 1090 | Cap-kBTUh | (blank) | Annual | 1 | 0.418 | 0.418 | 1.34 | 1.34
NG-HVAC-Blr-HW-gt2500kBtuh-90p0Et-CndReset | Htl | New | cPVVG | CZ04 | 1260 | Cap-kBTUh | (blank) | Annual | 1 | 0.297 | 0.297 | 1.23 | 1.23
NG-HVAC-Blr-HW-gt2500kBtuh-90p0Et-CndReset | Htl | New | cPVVG | CZ05 | 1100 | Cap-kBTUh | (blank) | Annual | 1 | 0.531 | 0.531 | 1.43 | 1.43
NG-HVAC-Blr-HW-gt2500kBtuh-90p0Et-CndReset | Htl | New | cPVVG | CZ06 | 884 | Cap-kBTUh | (blank) | Annual | 1 | 0.302 | 0.302 | 1.16 | 1.16
NG-HVAC-Blr-HW-gt2500kBtuh-90p0Et-CndReset | Htl | New | cPVVG | CZ07 | 634 | Cap-kBTUh | (blank) | Annual | 1 | 0.183 | 0.183 | 1.04 | 1.04
NG-HVAC-Blr-HW-gt2500kBtuh-90p0Et-CndReset | Htl | New | cPVVG | CZ08 | 877 | Cap-kBTUh | (blank) | Annual | 1 | 0.257 | 0.257 | 1.08 | 1.08
NG-HVAC-Blr-HW-gt2500kBtuh-90p0Et-CndReset | Htl | New | cPVVG | CZ09 | 889 | Cap-kBTUh | (blank) | Annual | 1 | 0.381 | 0.381 | 1.17 | 1.17
NG-HVAC-Blr-HW-gt2500kBtuh-90p0Et-CndReset | Htl | New | cPVVG | CZ10 | 948 | Cap-kBTUh | (blank) | Annual | 1 | 0.359 | 0.359 | 1.23 | 1.23
NG-HVAC-Blr-HW-gt2500kBtuh-90p0Et-CndReset | Htl | New | cPVVG | CZ11 | 1150 | Cap-kBTUh | (blank) | Annual | 1 | 0.277 | 0.277 | 1.47 | 1.47
NG-HVAC-Blr-HW-gt2500kBtuh-90p0Et-CndReset | Htl | New | cPVVG | CZ12 | 1250 | Cap-kBTUh | (blank) | Annual | 1 | 0.31 | 0.31 | 1.32 | 1.32
NG-HVAC-Blr-HW-gt2500kBtuh-90p0Et-CndReset | Htl | New | cPVVG | CZ13 | 1150 | Cap-kBTUh | (blank) | Annual | 1 | 0.304 | 0.304 | 1.37 | 1.37
NG-HVAC-Blr-HW-gt2500kBtuh-90p0Et-CndReset | Htl | New | cPVVG | CZ14 | 1340 | Cap-kBTUh | (blank) | Annual | 1 | 0.301 | 0.301 | 1.34 | 1.34
NG-HVAC-Blr-HW-gt2500kBtuh-90p0Et-CndReset | Htl | New | cPVVG | CZ15 | 902 | Cap-kBTUh | (blank) | Annual | 1 | 0.347 | 0.347 | 0.837 | 0.837
NG-HVAC-Blr-HW-gt2500kBtuh-90p0Et-CndReset | Htl | New | cPVVG | CZ16 | 1640 | Cap-kBTUh | (blank) | Annual | 1 | 0.02 | 0.02 | 1.72 | 1.72
NG-HVAC-Blr-HW-gt2500kBtuh-90p0Et-CndReset | Htl | New | cWVVG | CZ01 | 981 | Cap-kBTUh | (blank) | Annual | 1 | 0.567 | 0.567 | 2.75 | 2.75
NG-HVAC-Blr-HW-gt2500kBtuh-90p0Et-CndReset | Htl | New | cWVVG | CZ02 | 1120 | Cap-kBTUh | (blank) | Annual | 1 | 1.15 | 1.15 | 2.09 | 2.09
NG-HVAC-Blr-HW-gt2500kBtuh-90p0Et-CndReset | Htl | New | cWVVG | CZ03 | 966 | Cap-kBTUh | (blank) | Annual | 1 | 1.28 | 1.28 | 2 | 2
NG-HVAC-Blr-HW-gt2500kBtuh-90p0Et-CndReset | Htl | New | cWVVG | CZ04 | 1120 | Cap-kBTUh | (blank) | Annual | 1 | 1.53 | 1.53 | 1.83 | 1.83
NG-HVAC-Blr-HW-gt2500kBtuh-90p0Et-CndReset | Htl | New | cWVVG | CZ05 | 971 | Cap-kBTUh | (blank) | Annual | 1 | 1.15 | 1.15 | 2.08 | 2.08
NG-HVAC-Blr-HW-gt2500kBtuh-90p0Et-CndReset | Htl | New | cWVVG | CZ06 | 901 | Cap-kBTUh | (blank) | Annual | 1 | 1.62 | 1.62 | 1.59 | 1.59
NG-HVAC-Blr-HW-gt2500kBtuh-90p0Et-CndReset | Htl | New | cWVVG | CZ07 | 798 | Cap-kBTUh | (blank) | Annual | 1 | 1.49 | 1.49 | 1.47 | 1.47
NG-HVAC-Blr-HW-gt2500kBtuh-90p0Et-CndReset | Htl | New | cWVVG | CZ08 | 921 | Cap-kBTUh | (blank) | Annual | 1 | 1.7 | 1.7 | 1.49 | 1.49
NG-HVAC-Blr-HW-gt2500kBtuh-90p0Et-CndReset | Htl | New | cWVVG | CZ09 | 941 | Cap-kBTUh | (blank) | Annual | 1 | 1.72 | 1.72 | 1.58 | 1.58
NG-HVAC-Blr-HW-gt2500kBtuh-90p0Et-CndReset | Htl | New | cWVVG | CZ10 | 972 | Cap-kBTUh | (blank) | Annual | 1 | 1.68 | 1.68 | 1.62 | 1.62
NG-HVAC-Blr-HW-gt2500kBtuh-90p0Et-CndReset | Htl | New | cWVVG | CZ11 | 1060 | Cap-kBTUh | (blank) | Annual | 1 | 1.48 | 1.48 | 2.03 | 2.03
NG-HVAC-Blr-HW-gt2500kBtuh-90p0Et-CndReset | Htl | New | cWVVG | CZ12 | 1120 | Cap-kBTUh | (blank) | Annual | 1 | 1.55 | 1.55 | 1.99 | 1.99
NG-HVAC-Blr-HW-gt2500kBtuh-90p0Et-CndReset | Htl | New | cWVVG | CZ13 | 1050 | Cap-kBTUh | (blank) | Annual | 1 | 1.57 | 1.57 | 1.94 | 1.94
NG-HVAC-Blr-HW-gt2500kBtuh-90p0Et-CndReset | Htl | New | cWVVG | CZ14 | 1200 | Cap-kBTUh | (blank) | Annual | 1 | 1.52 | 1.52 | 1.92 | 1.92
NG-HVAC-Blr-HW-gt2500kBtuh-90p0Et-CndReset | Htl | New | cWVVG | CZ15 | 963 | Cap-kBTUh | (blank) | Annual | 1 | 1.82 | 1.82 | 1.27 | 1.27
NG-HVAC-Blr-HW-gt2500kBtuh-90p0Et-CndReset | Htl | New | cWVVG | CZ16 | 1410 | Cap-kBTUh | (blank) | Annual | 1 | 0.937 | 0.937 | 2.63 | 2.63
NG-HVAC-Blr-HW-gt2500kBtuh-90p0Et-CndReset | Htl | Rec | cAVVG | CZ01 | 980 | Cap-kBTUh | (blank) | Annual | 1 | 0.878 | 0.878 | 2.53 | 2.53
NG-HVAC-Blr-HW-gt2500kBtuh-90p0Et-CndReset | Htl | Rec | cAVVG | CZ02 | 1120 | Cap-kBTUh | (blank) | Annual | 1 | 1.73 | 1.73 | 1.94 | 1.94
NG-HVAC-Blr-HW-gt2500kBtuh-90p0Et-CndReset | Htl | Rec | cAVVG | CZ03 | 971 | Cap-kBTUh | (blank) | Annual | 1 | 1.39 | 1.39 | 1.84 | 1.84
NG-HVAC-Blr-HW-gt2500kBtuh-90p0Et-CndReset | Htl | Rec | cAVVG | CZ04 | 1120 | Cap-kBTUh | (blank) | Annual | 1 | 1.72 | 1.72 | 1.7 | 1.7
NG-HVAC-Blr-HW-gt2500kBtuh-90p0Et-CndReset | Htl | Rec | cAVVG | CZ05 | 973 | Cap-kBTUh | (blank) | Annual | 1 | 1.34 | 1.34 | 1.92 | 1.92
NG-HVAC-Blr-HW-gt2500kBtuh-90p0Et-CndReset | Htl | Rec | cAVVG | CZ06 | 905 | Cap-kBTUh | (blank) | Annual | 1 | 1.85 | 1.85 | 1.45 | 1.45
NG-HVAC-Blr-HW-gt2500kBtuh-90p0Et-CndReset | Htl | Rec | cAVVG | CZ07 | 800 | Cap-kBTUh | (blank) | Annual | 1 | 1.79 | 1.79 | 1.35 | 1.35
NG-HVAC-Blr-HW-gt2500kBtuh-90p0Et-CndReset | Htl | Rec | cAVVG | CZ08 | 924 | Cap-kBTUh | (blank) | Annual | 1 | 1.96 | 1.96 | 1.36 | 1.36
NG-HVAC-Blr-HW-gt2500kBtuh-90p0Et-CndReset | Htl | Rec | cAVVG | CZ09 | 945 | Cap-kBTUh | (blank) | Annual | 1 | 2.03 | 2.03 | 1.44 | 1.44
NG-HVAC-Blr-HW-gt2500kBtuh-90p0Et-CndReset | Htl | Rec | cAVVG | CZ10 | 974 | Cap-kBTUh | (blank) | Annual | 1 | 1.96 | 1.96 | 1.49 | 1.49
NG-HVAC-Blr-HW-gt2500kBtuh-90p0Et-CndReset | Htl | Rec | cAVVG | CZ11 | 1070 | Cap-kBTUh | (blank) | Annual | 1 | 1.87 | 1.87 | 1.85 | 1.85
NG-HVAC-Blr-HW-gt2500kBtuh-90p0Et-CndReset | Htl | Rec | cAVVG | CZ12 | 1120 | Cap-kBTUh | (blank) | Annual | 1 | 1.88 | 1.88 | 1.83 | 1.83
NG-HVAC-Blr-HW-gt2500kBtuh-90p0Et-CndReset | Htl | Rec | cAVVG | CZ13 | 1060 | Cap-kBTUh | (blank) | Annual | 1 | 1.97 | 1.97 | 1.77 | 1.77
NG-HVAC-Blr-HW-gt2500kBtuh-90p0Et-CndReset | Htl | Rec | cAVVG | CZ14 | 1200 | Cap-kBTUh | (blank) | Annual | 1 | 1.94 | 1.94 | 1.76 | 1.76
NG-HVAC-Blr-HW-gt2500kBtuh-90p0Et-CndReset | Htl | Rec | cAVVG | CZ15 | 965 | Cap-kBTUh | (blank) | Annual | 1 | 2.68 | 2.68 | 1.15 | 1.15
NG-HVAC-Blr-HW-gt2500kBtuh-90p0Et-CndReset | Htl | Rec | cAVVG | CZ16 | 1420 | Cap-kBTUh | (blank) | Annual | 1 | 1.09 | 1.09 | 2.39 | 2.39
NG-HVAC-Blr-HW-gt2500kBtuh-90p0Et-CndReset | Htl | Rec | cPVVG | CZ01 | 1120 | Cap-kBTUh | (blank) | Annual | 1 | 0.685 | 0.685 | 1.59 | 1.59
NG-HVAC-Blr-HW-gt2500kBtuh-90p0Et-CndReset | Htl | Rec | cPVVG | CZ02 | 1260 | Cap-kBTUh | (blank) | Annual | 1 | 0.494 | 0.494 | 1.23 | 1.23
NG-HVAC-Blr-HW-gt2500kBtuh-90p0Et-CndReset | Htl | Rec | cPVVG | CZ03 | 1090 | Cap-kBTUh | (blank) | Annual | 1 | 0.479 | 0.479 | 1.19 | 1.19
NG-HVAC-Blr-HW-gt2500kBtuh-90p0Et-CndReset | Htl | Rec | cPVVG | CZ04 | 1260 | Cap-kBTUh | (blank) | Annual | 1 | 0.338 | 0.338 | 1.07 | 1.07
NG-HVAC-Blr-HW-gt2500kBtuh-90p0Et-CndReset | Htl | Rec | cPVVG | CZ05 | 1100 | Cap-kBTUh | (blank) | Annual | 1 | 0.599 | 0.599 | 1.26 | 1.26
NG-HVAC-Blr-HW-gt2500kBtuh-90p0Et-CndReset | Htl | Rec | cPVVG | CZ06 | 881 | Cap-kBTUh | (blank) | Annual | 1 | 0.354 | 0.354 | 1.03 | 1.03
NG-HVAC-Blr-HW-gt2500kBtuh-90p0Et-CndReset | Htl | Rec | cPVVG | CZ07 | 636 | Cap-kBTUh | (blank) | Annual | 1 | 0.209 | 0.209 | 0.935 | 0.935
NG-HVAC-Blr-HW-gt2500kBtuh-90p0Et-CndReset | Htl | Rec | cPVVG | CZ08 | 876 | Cap-kBTUh | (blank) | Annual | 1 | 0.296 | 0.296 | 0.974 | 0.974
NG-HVAC-Blr-HW-gt2500kBtuh-90p0Et-CndReset | Htl | Rec | cPVVG | CZ09 | 887 | Cap-kBTUh | (blank) | Annual | 1 | 0.391 | 0.391 | 0.962 | 0.962
NG-HVAC-Blr-HW-gt2500kBtuh-90p0Et-CndReset | Htl | Rec | cPVVG | CZ10 | 945 | Cap-kBTUh | (blank) | Annual | 1 | 0.419 | 0.419 | 1.06 | 1.06
NG-HVAC-Blr-HW-gt2500kBtuh-90p0Et-CndReset | Htl | Rec | cPVVG | CZ11 | 1150 | Cap-kBTUh | (blank) | Annual | 1 | 0.395 | 0.395 | 1.2 | 1.2
NG-HVAC-Blr-HW-gt2500kBtuh-90p0Et-CndReset | Htl | Rec | cPVVG | CZ12 | 1250 | Cap-kBTUh | (blank) | Annual | 1 | 0.382 | 0.382 | 1.14 | 1.14
NG-HVAC-Blr-HW-gt2500kBtuh-90p0Et-CndReset | Htl | Rec | cPVVG | CZ13 | 1150 | Cap-kBTUh | (blank) | Annual | 1 | 0.389 | 0.389 | 1.11 | 1.11
NG-HVAC-Blr-HW-gt2500kBtuh-90p0Et-CndReset | Htl | Rec | cPVVG | CZ14 | 1340 | Cap-kBTUh | (blank) | Annual | 1 | 0.375 | 0.375 | 1.07 | 1.07
NG-HVAC-Blr-HW-gt2500kBtuh-90p0Et-CndReset | Htl | Rec | cPVVG | CZ15 | 920 | Cap-kBTUh | (blank) | Annual | 1 | 0.265 | 0.265 | 0.615 | 0.615
NG-HVAC-Blr-HW-gt2500kBtuh-90p0Et-CndReset | Htl | Rec | cPVVG | CZ16 | 1650 | Cap-kBTUh | (blank) | Annual | 1 | 0.213 | 0.213 | 1.39 | 1.39
NG-HVAC-Blr-HW-gt2500kBtuh-90p0Et-CndReset | Htl | Rec | cWVVG | CZ01 | 980 | Cap-kBTUh | (blank) | Annual | 1 | 0.763 | 0.763 | 2.53 | 2.53
NG-HVAC-Blr-HW-gt2500kBtuh-90p0Et-CndReset | Htl | Rec | cWVVG | CZ02 | 1120 | Cap-kBTUh | (blank) | Annual | 1 | 1.36 | 1.36 | 1.94 | 1.94
NG-HVAC-Blr-HW-gt2500kBtuh-90p0Et-CndReset | Htl | Rec | cWVVG | CZ03 | 971 | Cap-kBTUh | (blank) | Annual | 1 | 1.12 | 1.12 | 1.84 | 1.84
NG-HVAC-Blr-HW-gt2500kBtuh-90p0Et-CndReset | Htl | Rec | cWVVG | CZ04 | 1120 | Cap-kBTUh | (blank) | Annual | 1 | 1.38 | 1.38 | 1.7 | 1.7
NG-HVAC-Blr-HW-gt2500kBtuh-90p0Et-CndReset | Htl | Rec | cWVVG | CZ05 | 973 | Cap-kBTUh | (blank) | Annual | 1 | 1.08 | 1.08 | 1.92 | 1.92
NG-HVAC-Blr-HW-gt2500kBtuh-90p0Et-CndReset | Htl | Rec | cWVVG | CZ06 | 905 | Cap-kBTUh | (blank) | Annual | 1 | 1.42 | 1.42 | 1.45 | 1.45
NG-HVAC-Blr-HW-gt2500kBtuh-90p0Et-CndReset | Htl | Rec | cWVVG | CZ07 | 800 | Cap-kBTUh | (blank) | Annual | 1 | 1.4 | 1.4 | 1.35 | 1.35
NG-HVAC-Blr-HW-gt2500kBtuh-90p0Et-CndReset | Htl | Rec | cWVVG | CZ08 | 924 | Cap-kBTUh | (blank) | Annual | 1 | 1.48 | 1.48 | 1.36 | 1.36
NG-HVAC-Blr-HW-gt2500kBtuh-90p0Et-CndReset | Htl | Rec | cWVVG | CZ09 | 945 | Cap-kBTUh | (blank) | Annual | 1 | 1.49 | 1.49 | 1.44 | 1.44
NG-HVAC-Blr-HW-gt2500kBtuh-90p0Et-CndReset | Htl | Rec | cWVVG | CZ10 | 974 | Cap-kBTUh | (blank) | Annual | 1 | 1.56 | 1.56 | 1.49 | 1.49
NG-HVAC-Blr-HW-gt2500kBtuh-90p0Et-CndReset | Htl | Rec | cWVVG | CZ11 | 1070 | Cap-kBTUh | (blank) | Annual | 1 | 1.38 | 1.38 | 1.85 | 1.85
NG-HVAC-Blr-HW-gt2500kBtuh-90p0Et-CndReset | Htl | Rec | cWVVG | CZ12 | 1120 | Cap-kBTUh | (blank) | Annual | 1 | 1.49 | 1.49 | 1.83 | 1.83
NG-HVAC-Blr-HW-gt2500kBtuh-90p0Et-CndReset | Htl | Rec | cWVVG | CZ13 | 1060 | Cap-kBTUh | (blank) | Annual | 1 | 1.42 | 1.42 | 1.77 | 1.77
NG-HVAC-Blr-HW-gt2500kBtuh-90p0Et-CndReset | Htl | Rec | cWVVG | CZ14 | 1200 | Cap-kBTUh | (blank) | Annual | 1 | 1.45 | 1.45 | 1.76 | 1.76
NG-HVAC-Blr-HW-gt2500kBtuh-90p0Et-CndReset | Htl | Rec | cWVVG | CZ15 | 965 | Cap-kBTUh | (blank) | Annual | 1 | 1.78 | 1.78 | 1.15 | 1.15
NG-HVAC-Blr-HW-gt2500kBtuh-90p0Et-CndReset | Htl | Rec | cWVVG | CZ16 | 1420 | Cap-kBTUh | (blank) | Annual | 1 | 0.825 | 0.825 | 2.39 | 2.39
NG-HVAC-Blr-HW-gt2500kBtuh-90p0Et-CndReset | Htl | Ex | cAVVG | CZ01 | 1170 | Cap-kBTUh | (blank) | Annual | 1 | 3.68 | 3.68 | 4.46 | 3.97
NG-HVAC-Blr-HW-gt2500kBtuh-90p0Et-CndReset | Htl | Ex | cAVVG | CZ02 | 1250 | Cap-kBTUh | (blank) | Annual | 1 | 5.96 | 5.96 | 3.67 | 3.33
NG-HVAC-Blr-HW-gt2500kBtuh-90p0Et-CndReset | Htl | Ex | cAVVG | CZ03 | 1150 | Cap-kBTUh | (blank) | Annual | 1 | 7.07 | 7.07 | 4.35 | 3.99
NG-HVAC-Blr-HW-gt2500kBtuh-90p0Et-CndReset | Htl | Ex | cAVVG | CZ04 | 1300 | Cap-kBTUh | (blank) | Annual | 1 | 5.82 | 5.82 | 3.26 | 2.99
NG-HVAC-Blr-HW-gt2500kBtuh-90p0Et-CndReset | Htl | Ex | cAVVG | CZ05 | 1130 | Cap-kBTUh | (blank) | Annual | 1 | 5.25 | 5.25 | 3.73 | 3.4
NG-HVAC-Blr-HW-gt2500kBtuh-90p0Et-CndReset | Htl | Ex | cAVVG | CZ06 | 1060 | Cap-kBTUh | (blank) | Annual | 1 | 7.65 | 7.65 | 3.55 | 3.29
NG-HVAC-Blr-HW-gt2500kBtuh-90p0Et-CndReset | Htl | Ex | cAVVG | CZ07 | 933 | Cap-kBTUh | (blank) | Annual | 1 | 7.59 | 7.59 | 3.44 | 3.22
NG-HVAC-Blr-HW-gt2500kBtuh-90p0Et-CndReset | Htl | Ex | cAVVG | CZ08 | 1090 | Cap-kBTUh | (blank) | Annual | 1 | 7.4 | 7.4 | 3.28 | 3.05
NG-HVAC-Blr-HW-gt2500kBtuh-90p0Et-CndReset | Htl | Ex | cAVVG | CZ09 | 1100 | Cap-kBTUh | (blank) | Annual | 1 | 6.02 | 6.02 | 2.87 | 2.65
NG-HVAC-Blr-HW-gt2500kBtuh-90p0Et-CndReset | Htl | Ex | cAVVG | CZ10 | 1110 | Cap-kBTUh | (blank) | Annual | 1 | 7.27 | 7.27 | 3.25 | 3
NG-HVAC-Blr-HW-gt2500kBtuh-90p0Et-CndReset | Htl | Ex | cAVVG | CZ11 | 1220 | Cap-kBTUh | (blank) | Annual | 1 | 6.01 | 6.01 | 3.41 | 3.08
NG-HVAC-Blr-HW-gt2500kBtuh-90p0Et-CndReset | Htl | Ex | cAVVG | CZ12 | 1260 | Cap-kBTUh | (blank) | Annual | 1 | 5.94 | 5.94 | 3.37 | 3.05
NG-HVAC-Blr-HW-gt2500kBtuh-90p0Et-CndReset | Htl | Ex | cAVVG | CZ13 | 1200 | Cap-kBTUh | (blank) | Annual | 1 | 6 | 6 | 3.28 | 2.96
NG-HVAC-Blr-HW-gt2500kBtuh-90p0Et-CndReset | Htl | Ex | cAVVG | CZ14 | 1500 | Cap-kBTUh | (blank) | Annual | 1 | 4.62 | 4.62 | 2.92 | 2.62
NG-HVAC-Blr-HW-gt2500kBtuh-90p0Et-CndReset | Htl | Ex | cAVVG | CZ15 | 1140 | Cap-kBTUh | (blank) | Annual | 1 | 8.15 | 8.15 | 2.81 | 2.61
NG-HVAC-Blr-HW-gt2500kBtuh-90p0Et-CndReset | Htl | Ex | cAVVG | CZ16 | 1640 | Cap-kBTUh | (blank) | Annual | 1 | 2.42 | 2.42 | 3.26 | 2.85
NG-HVAC-Blr-HW-gt2500kBtuh-90p0Et-CndReset | Htl | Ex | cPVVG | CZ01 | 1340 | Cap-kBTUh | (blank) | Annual | 1 | 3.03 | 3.03 | 3.09 | 2.66
NG-HVAC-Blr-HW-gt2500kBtuh-90p0Et-CndReset | Htl | Ex | cPVVG | CZ02 | 1400 | Cap-kBTUh | (blank) | Annual | 1 | 3.66 | 3.66 | 2.51 | 2.2
NG-HVAC-Blr-HW-gt2500kBtuh-90p0Et-CndReset | Htl | Ex | cPVVG | CZ03 | 1290 | Cap-kBTUh | (blank) | Annual | 1 | 5.27 | 5.27 | 3.01 | 2.7
NG-HVAC-Blr-HW-gt2500kBtuh-90p0Et-CndReset | Htl | Ex | cPVVG | CZ04 | 1460 | Cap-kBTUh | (blank) | Annual | 1 | 3.44 | 3.44 | 2.21 | 1.97
NG-HVAC-Blr-HW-gt2500kBtuh-90p0Et-CndReset | Htl | Ex | cPVVG | CZ05 | 1290 | Cap-kBTUh | (blank) | Annual | 1 | 3.79 | 3.79 | 2.58 | 2.27
NG-HVAC-Blr-HW-gt2500kBtuh-90p0Et-CndReset | Htl | Ex | cPVVG | CZ06 | 1110 | Cap-kBTUh | (blank) | Annual | 1 | 5.73 | 5.73 | 2.62 | 2.37
NG-HVAC-Blr-HW-gt2500kBtuh-90p0Et-CndReset | Htl | Ex | cPVVG | CZ07 | 806 | Cap-kBTUh | (blank) | Annual | 1 | 6.91 | 6.91 | 2.86 | 2.61
NG-HVAC-Blr-HW-gt2500kBtuh-90p0Et-CndReset | Htl | Ex | cPVVG | CZ08 | 1090 | Cap-kBTUh | (blank) | Annual | 1 | 5.2 | 5.2 | 2.43 | 2.21
NG-HVAC-Blr-HW-gt2500kBtuh-90p0Et-CndReset | Htl | Ex | cPVVG | CZ09 | 1080 | Cap-kBTUh | (blank) | Annual | 1 | 3.43 | 3.43 | 2.04 | 1.81
NG-HVAC-Blr-HW-gt2500kBtuh-90p0Et-CndReset | Htl | Ex | cPVVG | CZ10 | 1070 | Cap-kBTUh | (blank) | Annual | 1 | 4.49 | 4.49 | 2.42 | 2.17
NG-HVAC-Blr-HW-gt2500kBtuh-90p0Et-CndReset | Htl | Ex | cPVVG | CZ11 | 1290 | Cap-kBTUh | (blank) | Annual | 1 | 2.87 | 2.87 | 2.32 | 2
NG-HVAC-Blr-HW-gt2500kBtuh-90p0Et-CndReset | Htl | Ex | cPVVG | CZ12 | 1400 | Cap-kBTUh | (blank) | Annual | 1 | 3.15 | 3.15 | 2.26 | 1.97
NG-HVAC-Blr-HW-gt2500kBtuh-90p0Et-CndReset | Htl | Ex | cPVVG | CZ13 | 1280 | Cap-kBTUh | (blank) | Annual | 1 | 2.89 | 2.89 | 2.17 | 1.88
NG-HVAC-Blr-HW-gt2500kBtuh-90p0Et-CndReset | Htl | Ex | cPVVG | CZ14 | 1670 | Cap-kBTUh | (blank) | Annual | 1 | 1.97 | 1.97 | 1.87 | 1.6
NG-HVAC-Blr-HW-gt2500kBtuh-90p0Et-CndReset | Htl | Ex | cPVVG | CZ15 | 1100 | Cap-kBTUh | (blank) | Annual | 1 | 3.35 | 3.35 | 1.71 | 1.54
NG-HVAC-Blr-HW-gt2500kBtuh-90p0Et-CndReset | Htl | Ex | cPVVG | CZ16 | 1900 | Cap-kBTUh | (blank) | Annual | 1 | 1.28 | 1.28 | 2.16 | 1.78
NG-HVAC-Blr-HW-gt2500kBtuh-90p0Et-CndReset | Htl | Ex | cWVVG | CZ01 | 1170 | Cap-kBTUh | (blank) | Annual | 1 | 2.95 | 2.95 | 4.46 | 3.97
NG-HVAC-Blr-HW-gt2500kBtuh-90p0Et-CndReset | Htl | Ex | cWVVG | CZ02 | 1250 | Cap-kBTUh | (blank) | Annual | 1 | 4.59 | 4.59 | 3.67 | 3.33
NG-HVAC-Blr-HW-gt2500kBtuh-90p0Et-CndReset | Htl | Ex | cWVVG | CZ03 | 1150 | Cap-kBTUh | (blank) | Annual | 1 | 5.72 | 5.72 | 4.35 | 3.99
NG-HVAC-Blr-HW-gt2500kBtuh-90p0Et-CndReset | Htl | Ex | cWVVG | CZ04 | 1300 | Cap-kBTUh | (blank) | Annual | 1 | 4.47 | 4.47 | 3.26 | 2.99
NG-HVAC-Blr-HW-gt2500kBtuh-90p0Et-CndReset | Htl | Ex | cWVVG | CZ05 | 1130 | Cap-kBTUh | (blank) | Annual | 1 | 4.01 | 4.01 | 3.73 | 3.4
NG-HVAC-Blr-HW-gt2500kBtuh-90p0Et-CndReset | Htl | Ex | cWVVG | CZ06 | 1060 | Cap-kBTUh | (blank) | Annual | 1 | 5.84 | 5.84 | 3.55 | 3.29
NG-HVAC-Blr-HW-gt2500kBtuh-90p0Et-CndReset | Htl | Ex | cWVVG | CZ07 | 933 | Cap-kBTUh | (blank) | Annual | 1 | 5.62 | 5.62 | 3.44 | 3.22
NG-HVAC-Blr-HW-gt2500kBtuh-90p0Et-CndReset | Htl | Ex | cWVVG | CZ08 | 1090 | Cap-kBTUh | (blank) | Annual | 1 | 5.37 | 5.37 | 3.28 | 3.05
NG-HVAC-Blr-HW-gt2500kBtuh-90p0Et-CndReset | Htl | Ex | cWVVG | CZ09 | 1100 | Cap-kBTUh | (blank) | Annual | 1 | 4.42 | 4.42 | 2.87 | 2.65
NG-HVAC-Blr-HW-gt2500kBtuh-90p0Et-CndReset | Htl | Ex | cWVVG | CZ10 | 1110 | Cap-kBTUh | (blank) | Annual | 1 | 5.41 | 5.41 | 3.25 | 3
NG-HVAC-Blr-HW-gt2500kBtuh-90p0Et-CndReset | Htl | Ex | cWVVG | CZ11 | 1220 | Cap-kBTUh | (blank) | Annual | 1 | 4.27 | 4.27 | 3.41 | 3.08
NG-HVAC-Blr-HW-gt2500kBtuh-90p0Et-CndReset | Htl | Ex | cWVVG | CZ12 | 1260 | Cap-kBTUh | (blank) | Annual | 1 | 4.38 | 4.38 | 3.37 | 3.05
NG-HVAC-Blr-HW-gt2500kBtuh-90p0Et-CndReset | Htl | Ex | cWVVG | CZ13 | 1200 | Cap-kBTUh | (blank) | Annual | 1 | 4.35 | 4.35 | 3.27 | 2.96
NG-HVAC-Blr-HW-gt2500kBtuh-90p0Et-CndReset | Htl | Ex | cWVVG | CZ14 | 1500 | Cap-kBTUh | (blank) | Annual | 1 | 3.3 | 3.3 | 2.91 | 2.61
NG-HVAC-Blr-HW-gt2500kBtuh-90p0Et-CndReset | Htl | Ex | cWVVG | CZ15 | 1140 | Cap-kBTUh | (blank) | Annual | 1 | 5.31 | 5.31 | 2.8 | 2.6
NG-HVAC-Blr-HW-gt2500kBtuh-90p0Et-CndReset | Htl | Ex | cWVVG | CZ16 | 1640 | Cap-kBTUh | (blank) | Annual | 1 | 1.78 | 1.78 | 3.26 | 2.85
NG-HVAC-Blr-HW-gt2500kBtuh-90p0Et-CndReset | Htl | Old | cAVVG | CZ01 | 1530 | Cap-kBTUh | (blank) | Annual | 1 | 8.47 | 8.47 | 6 | 5.45
NG-HVAC-Blr-HW-gt2500kBtuh-90p0Et-CndReset | Htl | Old | cAVVG | CZ02 | 1800 | Cap-kBTUh | (blank) | Annual | 1 | 12.1 | 12.1 | 5.63 | 5.16
NG-HVAC-Blr-HW-gt2500kBtuh-90p0Et-CndReset | Htl | Old | cAVVG | CZ03 | 1630 | Cap-kBTUh | (blank) | Annual | 1 | 9.93 | 9.93 | 5.64 | 5.2
NG-HVAC-Blr-HW-gt2500kBtuh-90p0Et-CndReset | Htl | Old | cAVVG | CZ04 | 1830 | Cap-kBTUh | (blank) | Annual | 1 | 12.1 | 12.1 | 5.48 | 5.07
NG-HVAC-Blr-HW-gt2500kBtuh-90p0Et-CndReset | Htl | Old | cAVVG | CZ05 | 1650 | Cap-kBTUh | (blank) | Annual | 1 | 10 | 10 | 5.67 | 5.22
NG-HVAC-Blr-HW-gt2500kBtuh-90p0Et-CndReset | Htl | Old | cAVVG | CZ06 | 1580 | Cap-kBTUh | (blank) | Annual | 1 | 12.4 | 12.4 | 5.7 | 5.32
NG-HVAC-Blr-HW-gt2500kBtuh-90p0Et-CndReset | Htl | Old | cAVVG | CZ07 | 1440 | Cap-kBTUh | (blank) | Annual | 1 | 14 | 14 | 5.84 | 5.51
NG-HVAC-Blr-HW-gt2500kBtuh-90p0Et-CndReset | Htl | Old | cAVVG | CZ08 | 1620 | Cap-kBTUh | (blank) | Annual | 1 | 14.6 | 14.6 | 5.8 | 5.44
NG-HVAC-Blr-HW-gt2500kBtuh-90p0Et-CndReset | Htl | Old | cAVVG | CZ09 | 1640 | Cap-kBTUh | (blank) | Annual | 1 | 16.1 | 16.1 | 6 | 5.62
NG-HVAC-Blr-HW-gt2500kBtuh-90p0Et-CndReset | Htl | Old | cAVVG | CZ10 | 1700 | Cap-kBTUh | (blank) | Annual | 1 | 16.7 | 16.7 | 6 | 5.61
NG-HVAC-Blr-HW-gt2500kBtuh-90p0Et-CndReset | Htl | Old | cAVVG | CZ11 | 1780 | Cap-kBTUh | (blank) | Annual | 1 | 14.3 | 14.3 | 5.84 | 5.37
NG-HVAC-Blr-HW-gt2500kBtuh-90p0Et-CndReset | Htl | Old | cAVVG | CZ12 | 1760 | Cap-kBTUh | (blank) | Annual | 1 | 13.4 | 13.4 | 5.68 | 5.23
NG-HVAC-Blr-HW-gt2500kBtuh-90p0Et-CndReset | Htl | Old | cAVVG | CZ13 | 1750 | Cap-kBTUh | (blank) | Annual | 1 | 14.9 | 14.9 | 5.78 | 5.34
NG-HVAC-Blr-HW-gt2500kBtuh-90p0Et-CndReset | Htl | Old | cAVVG | CZ14 | 1760 | Cap-kBTUh | (blank) | Annual | 1 | 14.5 | 14.5 | 5.7 | 5.26
NG-HVAC-Blr-HW-gt2500kBtuh-90p0Et-CndReset | Htl | Old | cAVVG | CZ15 | 1630 | Cap-kBTUh | (blank) | Annual | 1 | 22.1 | 22.1 | 6.01 | 5.68
NG-HVAC-Blr-HW-gt2500kBtuh-90p0Et-CndReset | Htl | Old | cAVVG | CZ16 | 2000 | Cap-kBTUh | (blank) | Annual | 1 | 8.07 | 8.07 | 5.22 | 4.67
NG-HVAC-Blr-HW-gt2500kBtuh-90p0Et-CndReset | Htl | Old | cPVVG | CZ01 | 1560 | Cap-kBTUh | (blank) | Annual | 1 | 6.46 | 6.46 | 4.38 | 3.89
NG-HVAC-Blr-HW-gt2500kBtuh-90p0Et-CndReset | Htl | Old | cPVVG | CZ02 | 1960 | Cap-kBTUh | (blank) | Annual | 1 | 6.77 | 6.77 | 3.69 | 3.32
NG-HVAC-Blr-HW-gt2500kBtuh-90p0Et-CndReset | Htl | Old | cPVVG | CZ03 | 1770 | Cap-kBTUh | (blank) | Annual | 1 | 6.79 | 6.79 | 3.81 | 3.45
NG-HVAC-Blr-HW-gt2500kBtuh-90p0Et-CndReset | Htl | Old | cPVVG | CZ04 | 2010 | Cap-kBTUh | (blank) | Annual | 1 | 6.59 | 6.59 | 3.54 | 3.22
NG-HVAC-Blr-HW-gt2500kBtuh-90p0Et-CndReset | Htl | Old | cPVVG | CZ05 | 1800 | Cap-kBTUh | (blank) | Annual | 1 | 6.68 | 6.68 | 3.82 | 3.46
NG-HVAC-Blr-HW-gt2500kBtuh-90p0Et-CndReset | Htl | Old | cPVVG | CZ06 | 1500 | Cap-kBTUh | (blank) | Annual | 1 | 9.91 | 9.91 | 4.16 | 3.84
NG-HVAC-Blr-HW-gt2500kBtuh-90p0Et-CndReset | Htl | Old | cPVVG | CZ07 | 1150 | Cap-kBTUh | (blank) | Annual | 1 | 13.8 | 13.8 | 4.93 | 4.63
NG-HVAC-Blr-HW-gt2500kBtuh-90p0Et-CndReset | Htl | Old | cPVVG | CZ08 | 1470 | Cap-kBTUh | (blank) | Annual | 1 | 10.6 | 10.6 | 4.24 | 3.95
NG-HVAC-Blr-HW-gt2500kBtuh-90p0Et-CndReset | Htl | Old | cPVVG | CZ09 | 1460 | Cap-kBTUh | (blank) | Annual | 1 | 11.2 | 11.2 | 4.64 | 4.29
NG-HVAC-Blr-HW-gt2500kBtuh-90p0Et-CndReset | Htl | Old | cPVVG | CZ10 | 1570 | Cap-kBTUh | (blank) | Annual | 1 | 10.1 | 10.1 | 4.37 | 4.03
NG-HVAC-Blr-HW-gt2500kBtuh-90p0Et-CndReset | Htl | Old | cPVVG | CZ11 | 1810 | Cap-kBTUh | (blank) | Annual | 1 | 7.73 | 7.73 | 4.15 | 3.74
NG-HVAC-Blr-HW-gt2500kBtuh-90p0Et-CndReset | Htl | Old | cPVVG | CZ12 | 1870 | Cap-kBTUh | (blank) | Annual | 1 | 7.15 | 7.15 | 3.83 | 3.47
NG-HVAC-Blr-HW-gt2500kBtuh-90p0Et-CndReset | Htl | Old | cPVVG | CZ13 | 1730 | Cap-kBTUh | (blank) | Annual | 1 | 7.84 | 7.84 | 4.15 | 3.77
NG-HVAC-Blr-HW-gt2500kBtuh-90p0Et-CndReset | Htl | Old | cPVVG | CZ14 | 1860 | Cap-kBTUh | (blank) | Annual | 1 | 8.23 | 8.23 | 3.92 | 3.57
NG-HVAC-Blr-HW-gt2500kBtuh-90p0Et-CndReset | Htl | Old | cPVVG | CZ15 | 1210 | Cap-kBTUh | (blank) | Annual | 1 | 19.9 | 19.9 | 5.61 | 5.28
NG-HVAC-Blr-HW-gt2500kBtuh-90p0Et-CndReset | Htl | Old | cPVVG | CZ16 | 2230 | Cap-kBTUh | (blank) | Annual | 1 | 5.5 | 5.5 | 3.69 | 3.22
NG-HVAC-Blr-HW-gt2500kBtuh-90p0Et-CndReset | Htl | Old | cWVVG | CZ01 | 1530 | Cap-kBTUh | (blank) | Annual | 1 | 7.8 | 7.8 | 6 | 5.45
NG-HVAC-Blr-HW-gt2500kBtuh-90p0Et-CndReset | Htl | Old | cWVVG | CZ02 | 1800 | Cap-kBTUh | (blank) | Annual | 1 | 11 | 11 | 5.63 | 5.16
NG-HVAC-Blr-HW-gt2500kBtuh-90p0Et-CndReset | Htl | Old | cWVVG | CZ03 | 1630 | Cap-kBTUh | (blank) | Annual | 1 | 9.04 | 9.04 | 5.64 | 5.2
NG-HVAC-Blr-HW-gt2500kBtuh-90p0Et-CndReset | Htl | Old | cWVVG | CZ04 | 1830 | Cap-kBTUh | (blank) | Annual | 1 | 10.9 | 10.9 | 5.48 | 5.07
NG-HVAC-Blr-HW-gt2500kBtuh-90p0Et-CndReset | Htl | Old | cWVVG | CZ05 | 1650 | Cap-kBTUh | (blank) | Annual | 1 | 9.04 | 9.04 | 5.67 | 5.22
NG-HVAC-Blr-HW-gt2500kBtuh-90p0Et-CndReset | Htl | Old | cWVVG | CZ06 | 1580 | Cap-kBTUh | (blank) | Annual | 1 | 11 | 11 | 5.7 | 5.32
NG-HVAC-Blr-HW-gt2500kBtuh-90p0Et-CndReset | Htl | Old | cWVVG | CZ07 | 1440 | Cap-kBTUh | (blank) | Annual | 1 | 11.9 | 11.9 | 5.84 | 5.51
NG-HVAC-Blr-HW-gt2500kBtuh-90p0Et-CndReset | Htl | Old | cWVVG | CZ08 | 1620 | Cap-kBTUh | (blank) | Annual | 1 | 12.5 | 12.5 | 5.8 | 5.44
NG-HVAC-Blr-HW-gt2500kBtuh-90p0Et-CndReset | Htl | Old | cWVVG | CZ09 | 1640 | Cap-kBTUh | (blank) | Annual | 1 | 13.8 | 13.8 | 6 | 5.63
NG-HVAC-Blr-HW-gt2500kBtuh-90p0Et-CndReset | Htl | Old | cWVVG | CZ10 | 1700 | Cap-kBTUh | (blank) | Annual | 1 | 14.3 | 14.3 | 6 | 5.61
NG-HVAC-Blr-HW-gt2500kBtuh-90p0Et-CndReset | Htl | Old | cWVVG | CZ11 | 1780 | Cap-kBTUh | (blank) | Annual | 1 | 11.6 | 11.6 | 5.84 | 5.37
NG-HVAC-Blr-HW-gt2500kBtuh-90p0Et-CndReset | Htl | Old | cWVVG | CZ12 | 1760 | Cap-kBTUh | (blank) | Annual | 1 | 11.8 | 11.8 | 5.68 | 5.23
NG-HVAC-Blr-HW-gt2500kBtuh-90p0Et-CndReset | Htl | Old | cWVVG | CZ13 | 1750 | Cap-kBTUh | (blank) | Annual | 1 | 12.1 | 12.1 | 5.78 | 5.33
NG-HVAC-Blr-HW-gt2500kBtuh-90p0Et-CndReset | Htl | Old | cWVVG | CZ14 | 1760 | Cap-kBTUh | (blank) | Annual | 1 | 12 | 12 | 5.7 | 5.26
NG-HVAC-Blr-HW-gt2500kBtuh-90p0Et-CndReset | Htl | Old | cWVVG | CZ15 | 1630 | Cap-kBTUh | (blank) | Annual | 1 | 16.8 | 16.8 | 6.01 | 5.68
NG-HVAC-Blr-HW-gt2500kBtuh-90p0Et-CndReset | Htl | Old | cWVVG | CZ16 | 2000 | Cap-kBTUh | (blank) | Annual | 1 | 6.91 | 6.91 | 5.22 | 4.67
NG-HVAC-Blr-HW-gt2500kBtuh-90p0Et-CndReset | ESe | New | cAVVG | CZ01 | 3270 | Cap-kBTUh | (blank) | Annual | 1 | -0.152 | -0.152 | 1.16 | 1.16
NG-HVAC-Blr-HW-gt2500kBtuh-90p0Et-CndReset | ESe | New | cAVVG | CZ02 | 3470 | Cap-kBTUh | (blank) | Annual | 1 | 0.266 | 0.266 | 0.929 | 0.929
NG-HVAC-Blr-HW-gt2500kBtuh-90p0Et-CndReset | ESe | New | cAVVG | CZ03 | 3290 | Cap-kBTUh | (blank) | Annual | 1 | 0.183 | 0.183 | 0.875 | 0.875
NG-HVAC-Blr-HW-gt2500kBtuh-90p0Et-CndReset | ESe | New | cAVVG | CZ04 | 3440 | Cap-kBTUh | (blank) | Annual | 1 | 0.354 | 0.354 | 0.802 | 0.802
NG-HVAC-Blr-HW-gt2500kBtuh-90p0Et-CndReset | ESe | New | cAVVG | CZ05 | 3200 | Cap-kBTUh | (blank) | Annual | 1 | 0.095 | 0.095 | 0.904 | 0.904
NG-HVAC-Blr-HW-gt2500kBtuh-90p0Et-CndReset | ESe | New | cAVVG | CZ06 | 2840 | Cap-kBTUh | (blank) | Annual | 1 | 0.533 | 0.533 | 0.676 | 0.676
NG-HVAC-Blr-HW-gt2500kBtuh-90p0Et-CndReset | ESe | New | cAVVG | CZ07 | 2410 | Cap-kBTUh | (blank) | Annual | 1 | 0.478 | 0.478 | 0.62 | 0.62
NG-HVAC-Blr-HW-gt2500kBtuh-90p0Et-CndReset | ESe | New | cAVVG | CZ08 | 2860 | Cap-kBTUh | (blank) | Annual | 1 | 0.592 | 0.592 | 0.649 | 0.649
NG-HVAC-Blr-HW-gt2500kBtuh-90p0Et-CndReset | ESe | New | cAVVG | CZ09 | 2850 | Cap-kBTUh | (blank) | Annual | 1 | 0.595 | 0.595 | 0.708 | 0.708
NG-HVAC-Blr-HW-gt2500kBtuh-90p0Et-CndReset | ESe | New | cAVVG | CZ10 | 3010 | Cap-kBTUh | (blank) | Annual | 1 | 0.659 | 0.659 | 0.739 | 0.739
NG-HVAC-Blr-HW-gt2500kBtuh-90p0Et-CndReset | ESe | New | cAVVG | CZ11 | 3210 | Cap-kBTUh | (blank) | Annual | 1 | 0.383 | 0.383 | 0.838 | 0.838
NG-HVAC-Blr-HW-gt2500kBtuh-90p0Et-CndReset | ESe | New | cAVVG | CZ12 | 3410 | Cap-kBTUh | (blank) | Annual | 1 | 0.401 | 0.401 | 0.842 | 0.842
NG-HVAC-Blr-HW-gt2500kBtuh-90p0Et-CndReset | ESe | New | cAVVG | CZ13 | 3270 | Cap-kBTUh | (blank) | Annual | 1 | 0.513 | 0.513 | 0.82 | 0.82
NG-HVAC-Blr-HW-gt2500kBtuh-90p0Et-CndReset | ESe | New | cAVVG | CZ14 | 3380 | Cap-kBTUh | (blank) | Annual | 1 | 0.384 | 0.384 | 0.833 | 0.833
NG-HVAC-Blr-HW-gt2500kBtuh-90p0Et-CndReset | ESe | New | cAVVG | CZ15 | 2510 | Cap-kBTUh | (blank) | Annual | 1 | 0.864 | 0.864 | 0.517 | 0.517
NG-HVAC-Blr-HW-gt2500kBtuh-90p0Et-CndReset | ESe | New | cAVVG | CZ16 | 3840 | Cap-kBTUh | (blank) | Annual | 1 | -0.156 | -0.156 | 1.22 | 1.22
NG-HVAC-Blr-HW-gt2500kBtuh-90p0Et-CndReset | ESe | New | cPVVG | CZ01 | 3270 | Cap-kBTUh | (blank) | Annual | 1 | -0.073 | -0.073 | 1.24 | 1.24
NG-HVAC-Blr-HW-gt2500kBtuh-90p0Et-CndReset | ESe | New | cPVVG | CZ02 | 3390 | Cap-kBTUh | (blank) | Annual | 1 | 0.259 | 0.259 | 1 | 1
NG-HVAC-Blr-HW-gt2500kBtuh-90p0Et-CndReset | ESe | New | cPVVG | CZ03 | 3290 | Cap-kBTUh | (blank) | Annual | 1 | 0.188 | 0.188 | 0.948 | 0.948
NG-HVAC-Blr-HW-gt2500kBtuh-90p0Et-CndReset | ESe | New | cPVVG | CZ04 | 3340 | Cap-kBTUh | (blank) | Annual | 1 | 0.264 | 0.264 | 0.861 | 0.861
NG-HVAC-Blr-HW-gt2500kBtuh-90p0Et-CndReset | ESe | New | cPVVG | CZ05 | 3200 | Cap-kBTUh | (blank) | Annual | 1 | 0.073 | 0.073 | 0.954 | 0.954
NG-HVAC-Blr-HW-gt2500kBtuh-90p0Et-CndReset | ESe | New | cPVVG | CZ06 | 2830 | Cap-kBTUh | (blank) | Annual | 1 | 0.493 | 0.493 | 0.747 | 0.747
NG-HVAC-Blr-HW-gt2500kBtuh-90p0Et-CndReset | ESe | New | cPVVG | CZ07 | 2410 | Cap-kBTUh | (blank) | Annual | 1 | 0.463 | 0.463 | 0.698 | 0.698
NG-HVAC-Blr-HW-gt2500kBtuh-90p0Et-CndReset | ESe | New | cPVVG | CZ08 | 2820 | Cap-kBTUh | (blank) | Annual | 1 | 0.574 | 0.574 | 0.723 | 0.723
NG-HVAC-Blr-HW-gt2500kBtuh-90p0Et-CndReset | ESe | New | cPVVG | CZ09 | 2830 | Cap-kBTUh | (blank) | Annual | 1 | 0.572 | 0.572 | 0.775 | 0.775
NG-HVAC-Blr-HW-gt2500kBtuh-90p0Et-CndReset | ESe | New | cPVVG | CZ10 | 2970 | Cap-kBTUh | (blank) | Annual | 1 | 0.589 | 0.589 | 0.798 | 0.798
NG-HVAC-Blr-HW-gt2500kBtuh-90p0Et-CndReset | ESe | New | cPVVG | CZ11 | 3180 | Cap-kBTUh | (blank) | Annual | 1 | 0.339 | 0.339 | 0.906 | 0.906
NG-HVAC-Blr-HW-gt2500kBtuh-90p0Et-CndReset | ESe | New | cPVVG | CZ12 | 3370 | Cap-kBTUh | (blank) | Annual | 1 | 0.404 | 0.404 | 0.924 | 0.924
NG-HVAC-Blr-HW-gt2500kBtuh-90p0Et-CndReset | ESe | New | cPVVG | CZ13 | 3240 | Cap-kBTUh | (blank) | Annual | 1 | 0.555 | 0.555 | 0.898 | 0.898
NG-HVAC-Blr-HW-gt2500kBtuh-90p0Et-CndReset | ESe | New | cPVVG | CZ14 | 3360 | Cap-kBTUh | (blank) | Annual | 1 | 0.331 | 0.331 | 0.897 | 0.897
NG-HVAC-Blr-HW-gt2500kBtuh-90p0Et-CndReset | ESe | New | cPVVG | CZ15 | 2490 | Cap-kBTUh | (blank) | Annual | 1 | 0.954 | 0.954 | 0.606 | 0.606
NG-HVAC-Blr-HW-gt2500kBtuh-90p0Et-CndReset | ESe | New | cPVVG | CZ16 | 3850 | Cap-kBTUh | (blank) | Annual | 1 | -0.1 | -0.1 | 1.28 | 1.28
NG-HVAC-Blr-HW-gt2500kBtuh-90p0Et-CndReset | ESe | New | cWVVG | CZ01 | 3270 | Cap-kBTUh | (blank) | Annual | 1 | -0.151 | -0.151 | 1.16 | 1.16
NG-HVAC-Blr-HW-gt2500kBtuh-90p0Et-CndReset | ESe | New | cWVVG | CZ02 | 3470 | Cap-kBTUh | (blank) | Annual | 1 | 0.243 | 0.243 | 0.929 | 0.929
NG-HVAC-Blr-HW-gt2500kBtuh-90p0Et-CndReset | ESe | New | cWVVG | CZ03 | 3290 | Cap-kBTUh | (blank) | Annual | 1 | 0.18 | 0.18 | 0.875 | 0.875
NG-HVAC-Blr-HW-gt2500kBtuh-90p0Et-CndReset | ESe | New | cWVVG | CZ04 | 3440 | Cap-kBTUh | (blank) | Annual | 1 | 0.301 | 0.301 | 0.802 | 0.802
NG-HVAC-Blr-HW-gt2500kBtuh-90p0Et-CndReset | ESe | New | cWVVG | CZ05 | 3200 | Cap-kBTUh | (blank) | Annual | 1 | 0.093 | 0.093 | 0.904 | 0.904
NG-HVAC-Blr-HW-gt2500kBtuh-90p0Et-CndReset | ESe | New | cWVVG | CZ06 | 2840 | Cap-kBTUh | (blank) | Annual | 1 | 0.497 | 0.497 | 0.676 | 0.676
NG-HVAC-Blr-HW-gt2500kBtuh-90p0Et-CndReset | ESe | New | cWVVG | CZ07 | 2410 | Cap-kBTUh | (blank) | Annual | 1 | 0.498 | 0.498 | 0.62 | 0.62
NG-HVAC-Blr-HW-gt2500kBtuh-90p0Et-CndReset | ESe | New | cWVVG | CZ08 | 2860 | Cap-kBTUh | (blank) | Annual | 1 | 0.573 | 0.573 | 0.649 | 0.649
NG-HVAC-Blr-HW-gt2500kBtuh-90p0Et-CndReset | ESe | New | cWVVG | CZ09 | 2850 | Cap-kBTUh | (blank) | Annual | 1 | 0.594 | 0.594 | 0.708 | 0.708
NG-HVAC-Blr-HW-gt2500kBtuh-90p0Et-CndReset | ESe | New | cWVVG | CZ10 | 3010 | Cap-kBTUh | (blank) | Annual | 1 | 0.621 | 0.621 | 0.739 | 0.739
NG-HVAC-Blr-HW-gt2500kBtuh-90p0Et-CndReset | ESe | New | cWVVG | CZ11 | 3210 | Cap-kBTUh | (blank) | Annual | 1 | 0.341 | 0.341 | 0.838 | 0.838
NG-HVAC-Blr-HW-gt2500kBtuh-90p0Et-CndReset | ESe | New | cWVVG | CZ12 | 3410 | Cap-kBTUh | (blank) | Annual | 1 | 0.364 | 0.364 | 0.842 | 0.842
NG-HVAC-Blr-HW-gt2500kBtuh-90p0Et-CndReset | ESe | New | cWVVG | CZ13 | 3270 | Cap-kBTUh | (blank) | Annual | 1 | 0.415 | 0.415 | 0.82 | 0.82
NG-HVAC-Blr-HW-gt2500kBtuh-90p0Et-CndReset | ESe | New | cWVVG | CZ14 | 3380 | Cap-kBTUh | (blank) | Annual | 1 | 0.316 | 0.316 | 0.833 | 0.833
NG-HVAC-Blr-HW-gt2500kBtuh-90p0Et-CndReset | ESe | New | cWVVG | CZ15 | 2510 | Cap-kBTUh | (blank) | Annual | 1 | 0.695 | 0.695 | 0.517 | 0.517
NG-HVAC-Blr-HW-gt2500kBtuh-90p0Et-CndReset | ESe | New | cWVVG | CZ16 | 3840 | Cap-kBTUh | (blank) | Annual | 1 | -0.167 | -0.167 | 1.22 | 1.22
NG-HVAC-Blr-HW-gt2500kBtuh-90p0Et-CndReset | ESe | Rec | cAVVG | CZ01 | 3210 | Cap-kBTUh | (blank) | Annual | 1 | -0.203 | -0.203 | 0.966 | 0.966
NG-HVAC-Blr-HW-gt2500kBtuh-90p0Et-CndReset | ESe | Rec | cAVVG | CZ02 | 3380 | Cap-kBTUh | (blank) | Annual | 1 | 0.244 | 0.244 | 0.78 | 0.78
NG-HVAC-Blr-HW-gt2500kBtuh-90p0Et-CndReset | ESe | Rec | cAVVG | CZ03 | 3230 | Cap-kBTUh | (blank) | Annual | 1 | 0.141 | 0.141 | 0.734 | 0.734
NG-HVAC-Blr-HW-gt2500kBtuh-90p0Et-CndReset | ESe | Rec | cAVVG | CZ04 | 3340 | Cap-kBTUh | (blank) | Annual | 1 | 0.287 | 0.287 | 0.676 | 0.676
NG-HVAC-Blr-HW-gt2500kBtuh-90p0Et-CndReset | ESe | Rec | cAVVG | CZ05 | 3110 | Cap-kBTUh | (blank) | Annual | 1 | 0.103 | 0.103 | 0.753 | 0.753
NG-HVAC-Blr-HW-gt2500kBtuh-90p0Et-CndReset | ESe | Rec | cAVVG | CZ06 | 2790 | Cap-kBTUh | (blank) | Annual | 1 | 0.485 | 0.485 | 0.549 | 0.549
NG-HVAC-Blr-HW-gt2500kBtuh-90p0Et-CndReset | ESe | Rec | cAVVG | CZ07 | 2350 | Cap-kBTUh | (blank) | Annual | 1 | 0.445 | 0.445 | 0.494 | 0.494
NG-HVAC-Blr-HW-gt2500kBtuh-90p0Et-CndReset | ESe | Rec | cAVVG | CZ08 | 2820 | Cap-kBTUh | (blank) | Annual | 1 | 0.569 | 0.569 | 0.524 | 0.524
NG-HVAC-Blr-HW-gt2500kBtuh-90p0Et-CndReset | ESe | Rec | cAVVG | CZ09 | 2820 | Cap-kBTUh | (blank) | Annual | 1 | 0.557 | 0.557 | 0.57 | 0.57
NG-HVAC-Blr-HW-gt2500kBtuh-90p0Et-CndReset | ESe | Rec | cAVVG | CZ10 | 2960 | Cap-kBTUh | (blank) | Annual | 1 | 0.578 | 0.578 | 0.59 | 0.59
NG-HVAC-Blr-HW-gt2500kBtuh-90p0Et-CndReset | ESe | Rec | cAVVG | CZ11 | 3120 | Cap-kBTUh | (blank) | Annual | 1 | 0.378 | 0.378 | 0.699 | 0.699
NG-HVAC-Blr-HW-gt2500kBtuh-90p0Et-CndReset | ESe | Rec | cAVVG | CZ12 | 3300 | Cap-kBTUh | (blank) | Annual | 1 | 0.375 | 0.375 | 0.722 | 0.722
NG-HVAC-Blr-HW-gt2500kBtuh-90p0Et-CndReset | ESe | Rec | cAVVG | CZ13 | 3210 | Cap-kBTUh | (blank) | Annual | 1 | 0.458 | 0.458 | 0.686 | 0.686
NG-HVAC-Blr-HW-gt2500kBtuh-90p0Et-CndReset | ESe | Rec | cAVVG | CZ14 | 3250 | Cap-kBTUh | (blank) | Annual | 1 | 0.315 | 0.315 | 0.71 | 0.71
NG-HVAC-Blr-HW-gt2500kBtuh-90p0Et-CndReset | ESe | Rec | cAVVG | CZ15 | 2420 | Cap-kBTUh | (blank) | Annual | 1 | 0.848 | 0.848 | 0.408 | 0.408
NG-HVAC-Blr-HW-gt2500kBtuh-90p0Et-CndReset | ESe | Rec | cAVVG | CZ16 | 3710 | Cap-kBTUh | (blank) | Annual | 1 | -0.153 | -0.153 | 1.06 | 1.06
NG-HVAC-Blr-HW-gt2500kBtuh-90p0Et-CndReset | ESe | Rec | cPVVG | CZ01 | 3220 | Cap-kBTUh | (blank) | Annual | 1 | -0.0131 | -0.0131 | 1.05 | 1.05
NG-HVAC-Blr-HW-gt2500kBtuh-90p0Et-CndReset | ESe | Rec | cPVVG | CZ02 | 3290 | Cap-kBTUh | (blank) | Annual | 1 | 0.256 | 0.256 | 0.867 | 0.867
NG-HVAC-Blr-HW-gt2500kBtuh-90p0Et-CndReset | ESe | Rec | cPVVG | CZ03 | 3240 | Cap-kBTUh | (blank) | Annual | 1 | 0.196 | 0.196 | 0.799 | 0.799
NG-HVAC-Blr-HW-gt2500kBtuh-90p0Et-CndReset | ESe | Rec | cPVVG | CZ04 | 3260 | Cap-kBTUh | (blank) | Annual | 1 | 0.294 | 0.294 | 0.766 | 0.766
NG-HVAC-Blr-HW-gt2500kBtuh-90p0Et-CndReset | ESe | Rec | cPVVG | CZ05 | 3110 | Cap-kBTUh | (blank) | Annual | 1 | 0.159 | 0.159 | 0.829 | 0.829
NG-HVAC-Blr-HW-gt2500kBtuh-90p0Et-CndReset | ESe | Rec | cPVVG | CZ06 | 2780 | Cap-kBTUh | (blank) | Annual | 1 | 0.486 | 0.486 | 0.634 | 0.634
NG-HVAC-Blr-HW-gt2500kBtuh-90p0Et-CndReset | ESe | Rec | cPVVG | CZ07 | 2340 | Cap-kBTUh | (blank) | Annual | 1 | 0.515 | 0.515 | 0.587 | 0.587
NG-HVAC-Blr-HW-gt2500kBtuh-90p0Et-CndReset | ESe | Rec | cPVVG | CZ08 | 2790 | Cap-kBTUh | (blank) | Annual | 1 | 0.602 | 0.602 | 0.609 | 0.609
NG-HVAC-Blr-HW-gt2500kBtuh-90p0Et-CndReset | ESe | Rec | cPVVG | CZ09 | 2790 | Cap-kBTUh | (blank) | Annual | 1 | 0.575 | 0.575 | 0.655 | 0.655
NG-HVAC-Blr-HW-gt2500kBtuh-90p0Et-CndReset | ESe | Rec | cPVVG | CZ10 | 2910 | Cap-kBTUh | (blank) | Annual | 1 | 0.603 | 0.603 | 0.672 | 0.672
NG-HVAC-Blr-HW-gt2500kBtuh-90p0Et-CndReset | ESe | Rec | cPVVG | CZ11 | 3090 | Cap-kBTUh | (blank) | Annual | 1 | 0.322 | 0.322 | 0.788 | 0.788
NG-HVAC-Blr-HW-gt2500kBtuh-90p0Et-CndReset | ESe | Rec | cPVVG | CZ12 | 3260 | Cap-kBTUh | (blank) | Annual | 1 | 0.36 | 0.36 | 0.813 | 0.813
NG-HVAC-Blr-HW-gt2500kBtuh-90p0Et-CndReset | ESe | Rec | cPVVG | CZ13 | 3200 | Cap-kBTUh | (blank) | Annual | 1 | 0.457 | 0.457 | 0.773 | 0.773
NG-HVAC-Blr-HW-gt2500kBtuh-90p0Et-CndReset | ESe | Rec | cPVVG | CZ14 | 3240 | Cap-kBTUh | (blank) | Annual | 1 | 0.441 | 0.441 | 0.806 | 0.806
NG-HVAC-Blr-HW-gt2500kBtuh-90p0Et-CndReset | ESe | Rec | cPVVG | CZ15 | 2420 | Cap-kBTUh | (blank) | Annual | 1 | 0.932 | 0.932 | 0.502 | 0.502
NG-HVAC-Blr-HW-gt2500kBtuh-90p0Et-CndReset | ESe | Rec | cPVVG | CZ16 | 3710 | Cap-kBTUh | (blank) | Annual | 1 | -0.0832 | -0.0832 | 1.14 | 1.14
NG-HVAC-Blr-HW-gt2500kBtuh-90p0Et-CndReset | ESe | Rec | cWVVG | CZ01 | 3210 | Cap-kBTUh | (blank) | Annual | 1 | -0.204 | -0.204 | 0.966 | 0.966
NG-HVAC-Blr-HW-gt2500kBtuh-90p0Et-CndReset | ESe | Rec | cWVVG | CZ02 | 3380 | Cap-kBTUh | (blank) | Annual | 1 | 0.234 | 0.234 | 0.78 | 0.78
NG-HVAC-Blr-HW-gt2500kBtuh-90p0Et-CndReset | ESe | Rec | cWVVG | CZ03 | 3230 | Cap-kBTUh | (blank) | Annual | 1 | 0.124 | 0.124 | 0.734 | 0.734
NG-HVAC-Blr-HW-gt2500kBtuh-90p0Et-CndReset | ESe | Rec | cWVVG | CZ04 | 3340 | Cap-kBTUh | (blank) | Annual | 1 | 0.274 | 0.274 | 0.676 | 0.676
NG-HVAC-Blr-HW-gt2500kBtuh-90p0Et-CndReset | ESe | Rec | cWVVG | CZ05 | 3110 | Cap-kBTUh | (blank) | Annual | 1 | 0.103 | 0.103 | 0.753 | 0.753
NG-HVAC-Blr-HW-gt2500kBtuh-90p0Et-CndReset | ESe | Rec | cWVVG | CZ06 | 2790 | Cap-kBTUh | (blank) | Annual | 1 | 0.464 | 0.464 | 0.549 | 0.549
NG-HVAC-Blr-HW-gt2500kBtuh-90p0Et-CndReset | ESe | Rec | cWVVG | CZ07 | 2350 | Cap-kBTUh | (blank) | Annual | 1 | 0.479 | 0.479 | 0.494 | 0.494
NG-HVAC-Blr-HW-gt2500kBtuh-90p0Et-CndReset | ESe | Rec | cWVVG | CZ08 | 2820 | Cap-kBTUh | (blank) | Annual | 1 | 0.566 | 0.566 | 0.524 | 0.524
NG-HVAC-Blr-HW-gt2500kBtuh-90p0Et-CndReset | ESe | Rec | cWVVG | CZ09 | 2820 | Cap-kBTUh | (blank) | Annual | 1 | 0.524 | 0.524 | 0.57 | 0.57
NG-HVAC-Blr-HW-gt2500kBtuh-90p0Et-CndReset | ESe | Rec | cWVVG | CZ10 | 2960 | Cap-kBTUh | (blank) | Annual | 1 | 0.536 | 0.536 | 0.59 | 0.59
NG-HVAC-Blr-HW-gt2500kBtuh-90p0Et-CndReset | ESe | Rec | cWVVG | CZ11 | 3120 | Cap-kBTUh | (blank) | Annual | 1 | 0.341 | 0.341 | 0.699 | 0.699
NG-HVAC-Blr-HW-gt2500kBtuh-90p0Et-CndReset | ESe | Rec | cWVVG | CZ12 | 3300 | Cap-kBTUh | (blank) | Annual | 1 | 0.315 | 0.315 | 0.722 | 0.722
NG-HVAC-Blr-HW-gt2500kBtuh-90p0Et-CndReset | ESe | Rec | cWVVG | CZ13 | 3210 | Cap-kBTUh | (blank) | Annual | 1 | 0.389 | 0.389 | 0.686 | 0.686
NG-HVAC-Blr-HW-gt2500kBtuh-90p0Et-CndReset | ESe | Rec | cWVVG | CZ14 | 3250 | Cap-kBTUh | (blank) | Annual | 1 | 0.284 | 0.284 | 0.71 | 0.71
NG-HVAC-Blr-HW-gt2500kBtuh-90p0Et-CndReset | ESe | Rec | cWVVG | CZ15 | 2420 | Cap-kBTUh | (blank) | Annual | 1 | 0.61 | 0.61 | 0.408 | 0.408
NG-HVAC-Blr-HW-gt2500kBtuh-90p0Et-CndReset | ESe | Rec | cWVVG | CZ16 | 3710 | Cap-kBTUh | (blank) | Annual | 1 | -0.164 | -0.164 | 1.06 | 1.06
NG-HVAC-Blr-HW-gt2500kBtuh-90p0Et-CndReset | ESe | Ex | cAVVG | CZ01 | 3290 | Cap-kBTUh | (blank) | Annual | 1 | -0.095 | -0.095 | 1.33 | 1.14
NG-HVAC-Blr-HW-gt2500kBtuh-90p0Et-CndReset | ESe | Ex | cAVVG | CZ02 | 3510 | Cap-kBTUh | (blank) | Annual | 1 | 0.608 | 0.608 | 1.08 | 0.946
NG-HVAC-Blr-HW-gt2500kBtuh-90p0Et-CndReset | ESe | Ex | cAVVG | CZ03 | 3370 | Cap-kBTUh | (blank) | Annual | 1 | 0.549 | 0.549 | 1.05 | 0.93
NG-HVAC-Blr-HW-gt2500kBtuh-90p0Et-CndReset | ESe | Ex | cAVVG | CZ04 | 3560 | Cap-kBTUh | (blank) | Annual | 1 | 0.844 | 0.844 | 1.01 | 0.899
NG-HVAC-Blr-HW-gt2500kBtuh-90p0Et-CndReset | ESe | Ex | cAVVG | CZ05 | 3210 | Cap-kBTUh | (blank) | Annual | 1 | 0.711 | 0.711 | 1.11 | 0.979
NG-HVAC-Blr-HW-gt2500kBtuh-90p0Et-CndReset | ESe | Ex | cAVVG | CZ06 | 2880 | Cap-kBTUh | (blank) | Annual | 1 | 1.37 | 1.37 | 0.92 | 0.838
NG-HVAC-Blr-HW-gt2500kBtuh-90p0Et-CndReset | ESe | Ex | cAVVG | CZ07 | 2460 | Cap-kBTUh | (blank) | Annual | 1 | 1.56 | 1.56 | 0.949 | 0.867
NG-HVAC-Blr-HW-gt2500kBtuh-90p0Et-CndReset | ESe | Ex | cAVVG | CZ08 | 2920 | Cap-kBTUh | (blank) | Annual | 1 | 1.6 | 1.6 | 0.894 | 0.82
NG-HVAC-Blr-HW-gt2500kBtuh-90p0Et-CndReset | ESe | Ex | cAVVG | CZ09 | 2950 | Cap-kBTUh | (blank) | Annual | 1 | 1.49 | 1.49 | 0.985 | 0.894
NG-HVAC-Blr-HW-gt2500kBtuh-90p0Et-CndReset | ESe | Ex | cAVVG | CZ10 | 3060 | Cap-kBTUh | (blank) | Annual | 1 | 1.32 | 1.32 | 0.932 | 0.84
NG-HVAC-Blr-HW-gt2500kBtuh-90p0Et-CndReset | ESe | Ex | cAVVG | CZ11 | 3430 | Cap-kBTUh | (blank) | Annual | 1 | 0.905 | 0.905 | 1.06 | 0.934
NG-HVAC-Blr-HW-gt2500kBtuh-90p0Et-CndReset | ESe | Ex | cAVVG | CZ12 | 3530 | Cap-kBTUh | (blank) | Annual | 1 | 0.878 | 0.878 | 1.05 | 0.928
NG-HVAC-Blr-HW-gt2500kBtuh-90p0Et-CndReset | ESe | Ex | cAVVG | CZ13 | 3440 | Cap-kBTUh | (blank) | Annual | 1 | 0.985 | 0.985 | 1 | 0.89
NG-HVAC-Blr-HW-gt2500kBtuh-90p0Et-CndReset | ESe | Ex | cAVVG | CZ14 | 3630 | Cap-kBTUh | (blank) | Annual | 1 | 1 | 1 | 1.1 | 0.977
NG-HVAC-Blr-HW-gt2500kBtuh-90p0Et-CndReset | ESe | Ex | cAVVG | CZ15 | 2720 | Cap-kBTUh | (blank) | Annual | 1 | 2.42 | 2.42 | 0.849 | 0.785
NG-HVAC-Blr-HW-gt2500kBtuh-90p0Et-CndReset | ESe | Ex | cAVVG | CZ16 | 4100 | Cap-kBTUh | (blank) | Annual | 1 | 0.132 | 0.132 | 1.51 | 1.28
NG-HVAC-Blr-HW-gt2500kBtuh-90p0Et-CndReset | ESe | Ex | cPVVG | CZ01 | 3310 | Cap-kBTUh | (blank) | Annual | 1 | 0.0745 | 0.0745 | 1.37 | 1.18
NG-HVAC-Blr-HW-gt2500kBtuh-90p0Et-CndReset | ESe | Ex | cPVVG | CZ02 | 3480 | Cap-kBTUh | (blank) | Annual | 1 | 0.529 | 0.529 | 1.15 | 1.02
NG-HVAC-Blr-HW-gt2500kBtuh-90p0Et-CndReset | ESe | Ex | cPVVG | CZ03 | 3360 | Cap-kBTUh | (blank) | Annual | 1 | 0.516 | 0.516 | 1.09 | 0.971
NG-HVAC-Blr-HW-gt2500kBtuh-90p0Et-CndReset | ESe | Ex | cPVVG | CZ04 | 3510 | Cap-kBTUh | (blank) | Annual | 1 | 0.803 | 0.803 | 1.08 | 0.978
NG-HVAC-Blr-HW-gt2500kBtuh-90p0Et-CndReset | ESe | Ex | cPVVG | CZ05 | 3210 | Cap-kBTUh | (blank) | Annual | 1 | 0.651 | 0.651 | 1.14 | 1.01
NG-HVAC-Blr-HW-gt2500kBtuh-90p0Et-CndReset | ESe | Ex | cPVVG | CZ06 | 2860 | Cap-kBTUh | (blank) | Annual | 1 | 1.2 | 1.2 | 0.965 | 0.881
NG-HVAC-Blr-HW-gt2500kBtuh-90p0Et-CndReset | ESe | Ex | cPVVG | CZ07 | 2420 | Cap-kBTUh | (blank) | Annual | 1 | 1.29 | 1.29 | 0.995 | 0.918
NG-HVAC-Blr-HW-gt2500kBtuh-90p0Et-CndReset | ESe | Ex | cPVVG | CZ08 | 2880 | Cap-kBTUh | (blank) | Annual | 1 | 1.46 | 1.46 | 0.974 | 0.898
NG-HVAC-Blr-HW-gt2500kBtuh-90p0Et-CndReset | ESe | Ex | cPVVG | CZ09 | 2890 | Cap-kBTUh | (blank) | Annual | 1 | 1.28 | 1.28 | 1.1 | 1.01
NG-HVAC-Blr-HW-gt2500kBtuh-90p0Et-CndReset | ESe | Ex | cPVVG | CZ10 | 3010 | Cap-kBTUh | (blank) | Annual | 1 | 1.21 | 1.21 | 1.03 | 0.94
NG-HVAC-Blr-HW-gt2500kBtuh-90p0Et-CndReset | ESe | Ex | cPVVG | CZ11 | 3420 | Cap-kBTUh | (blank) | Annual | 1 | 0.771 | 0.771 | 1.14 | 1.01
NG-HVAC-Blr-HW-gt2500kBtuh-90p0Et-CndReset | ESe | Ex | cPVVG | CZ12 | 3510 | Cap-kBTUh | (blank) | Annual | 1 | 0.753 | 0.753 | 1.13 | 0.998
NG-HVAC-Blr-HW-gt2500kBtuh-90p0Et-CndReset | ESe | Ex | cPVVG | CZ13 | 3440 | Cap-kBTUh | (blank) | Annual | 1 | 0.856 | 0.856 | 1.09 | 0.977
NG-HVAC-Blr-HW-gt2500kBtuh-90p0Et-CndReset | ESe | Ex | cPVVG | CZ14 | 3630 | Cap-kBTUh | (blank) | Annual | 1 | 1.02 | 1.02 | 1.19 | 1.07
NG-HVAC-Blr-HW-gt2500kBtuh-90p0Et-CndReset | ESe | Ex | cPVVG | CZ15 | 2640 | Cap-kBTUh | (blank) | Annual | 1 | 2.28 | 2.28 | 0.968 | 0.901
NG-HVAC-Blr-HW-gt2500kBtuh-90p0Et-CndReset | ESe | Ex | cPVVG | CZ16 | 4090 | Cap-kBTUh | (blank) | Annual | 1 | 0.12 | 0.12 | 1.54 | 1.32
NG-HVAC-Blr-HW-gt2500kBtuh-90p0Et-CndReset | ESe | Ex | cWVVG | CZ01 | 3290 | Cap-kBTUh | (blank) | Annual | 1 | -0.0976 | -0.0976 | 1.33 | 1.14
NG-HVAC-Blr-HW-gt2500kBtuh-90p0Et-CndReset | ESe | Ex | cWVVG | CZ02 | 3510 | Cap-kBTUh | (blank) | Annual | 1 | 0.513 | 0.513 | 1.08 | 0.946
NG-HVAC-Blr-HW-gt2500kBtuh-90p0Et-CndReset | ESe | Ex | cWVVG | CZ03 | 3370 | Cap-kBTUh | (blank) | Annual | 1 | 0.503 | 0.503 | 1.05 | 0.93
NG-HVAC-Blr-HW-gt2500kBtuh-90p0Et-CndReset | ESe | Ex | cWVVG | CZ04 | 3560 | Cap-kBTUh | (blank) | Annual | 1 | 0.763 | 0.763 | 1.01 | 0.905
NG-HVAC-Blr-HW-gt2500kBtuh-90p0Et-CndReset | ESe | Ex | cWVVG | CZ05 | 3210 | Cap-kBTUh | (blank) | Annual | 1 | 0.655 | 0.655 | 1.11 | 0.979
NG-HVAC-Blr-HW-gt2500kBtuh-90p0Et-CndReset | ESe | Ex | cWVVG | CZ06 | 2880 | Cap-kBTUh | (blank) | Annual | 1 | 1.26 | 1.26 | 0.92 | 0.838
NG-HVAC-Blr-HW-gt2500kBtuh-90p0Et-CndReset | ESe | Ex | cWVVG | CZ07 | 2460 | Cap-kBTUh | (blank) | Annual | 1 | 1.58 | 1.58 | 0.949 | 0.867
NG-HVAC-Blr-HW-gt2500kBtuh-90p0Et-CndReset | ESe | Ex | cWVVG | CZ08 | 2920 | Cap-kBTUh | (blank) | Annual | 1 | 1.47 | 1.47 | 0.894 | 0.82
NG-HVAC-Blr-HW-gt2500kBtuh-90p0Et-CndReset | ESe | Ex | cWVVG | CZ09 | 2950 | Cap-kBTUh | (blank) | Annual | 1 | 1.33 | 1.33 | 0.985 | 0.894
NG-HVAC-Blr-HW-gt2500kBtuh-90p0Et-CndReset | ESe | Ex | cWVVG | CZ10 | 3060 | Cap-kBTUh | (blank) | Annual | 1 | 1.27 | 1.27 | 0.932 | 0.84
NG-HVAC-Blr-HW-gt2500kBtuh-90p0Et-CndReset | ESe | Ex | cWVVG | CZ11 | 3430 | Cap-kBTUh | (blank) | Annual | 1 | 0.782 | 0.782 | 1.06 | 0.934
NG-HVAC-Blr-HW-gt2500kBtuh-90p0Et-CndReset | ESe | Ex | cWVVG | CZ12 | 3530 | Cap-kBTUh | (blank) | Annual | 1 | 0.766 | 0.766 | 1.05 | 0.928
NG-HVAC-Blr-HW-gt2500kBtuh-90p0Et-CndReset | ESe | Ex | cWVVG | CZ13 | 3440 | Cap-kBTUh | (blank) | Annual | 1 | 0.838 | 0.838 | 1 | 0.89
NG-HVAC-Blr-HW-gt2500kBtuh-90p0Et-CndReset | ESe | Ex | cWVVG | CZ14 | 3630 | Cap-kBTUh | (blank) | Annual | 1 | 0.838 | 0.838 | 1.1 | 0.977
NG-HVAC-Blr-HW-gt2500kBtuh-90p0Et-CndReset | ESe | Ex | cWVVG | CZ15 | 2720 | Cap-kBTUh | (blank) | Annual | 1 | 1.89 | 1.89 | 0.849 | 0.785
NG-HVAC-Blr-HW-gt2500kBtuh-90p0Et-CndReset | ESe | Ex | cWVVG | CZ16 | 4100 | Cap-kBTUh | (blank) | Annual | 1 | 0.0982 | 0.0982 | 1.51 | 1.28
NG-HVAC-Blr-HW-gt2500kBtuh-90p0Et-CndReset | ESe | Old | cAVVG | CZ01 | 3450 | Cap-kBTUh | (blank) | Annual | 1 | -0.0196 | -0.0196 | 1.54 | 1.33
NG-HVAC-Blr-HW-gt2500kBtuh-90p0Et-CndReset | ESe | Old | cAVVG | CZ02 | 3760 | Cap-kBTUh | (blank) | Annual | 1 | 0.951 | 0.951 | 1.3 | 1.15
NG-HVAC-Blr-HW-gt2500kBtuh-90p0Et-CndReset | ESe | Old | cAVVG | CZ03 | 3500 | Cap-kBTUh | (blank) | Annual | 1 | 0.664 | 0.664 | 1.27 | 1.14
NG-HVAC-Blr-HW-gt2500kBtuh-90p0Et-CndReset | ESe | Old | cAVVG | CZ04 | 3700 | Cap-kBTUh | (blank) | Annual | 1 | 1.08 | 1.08 | 1.23 | 1.11
NG-HVAC-Blr-HW-gt2500kBtuh-90p0Et-CndReset | ESe | Old | cAVVG | CZ05 | 3390 | Cap-kBTUh | (blank) | Annual | 1 | 0.982 | 0.982 | 1.33 | 1.19
NG-HVAC-Blr-HW-gt2500kBtuh-90p0Et-CndReset | ESe | Old | cAVVG | CZ06 | 2910 | Cap-kBTUh | (blank) | Annual | 1 | 2.08 | 2.08 | 1.21 | 1.11
NG-HVAC-Blr-HW-gt2500kBtuh-90p0Et-CndReset | ESe | Old | cAVVG | CZ07 | 2430 | Cap-kBTUh | (blank) | Annual | 1 | 2.43 | 2.43 | 1.22 | 1.13
NG-HVAC-Blr-HW-gt2500kBtuh-90p0Et-CndReset | ESe | Old | cAVVG | CZ08 | 2970 | Cap-kBTUh | (blank) | Annual | 1 | 2.3 | 2.3 | 1.16 | 1.07
NG-HVAC-Blr-HW-gt2500kBtuh-90p0Et-CndReset | ESe | Old | cAVVG | CZ09 | 3010 | Cap-kBTUh | (blank) | Annual | 1 | 2.17 | 2.17 | 1.23 | 1.13
NG-HVAC-Blr-HW-gt2500kBtuh-90p0Et-CndReset | ESe | Old | cAVVG | CZ10 | 3200 | Cap-kBTUh | (blank) | Annual | 1 | 2.11 | 2.11 | 1.21 | 1.1
NG-HVAC-Blr-HW-gt2500kBtuh-90p0Et-CndReset | ESe | Old | cAVVG | CZ11 | 3660 | Cap-kBTUh | (blank) | Annual | 1 | 1.51 | 1.51 | 1.33 | 1.19
NG-HVAC-Blr-HW-gt2500kBtuh-90p0Et-CndReset | ESe | Old | cAVVG | CZ12 | 3700 | Cap-kBTUh | (blank) | Annual | 1 | 1.33 | 1.33 | 1.27 | 1.13
NG-HVAC-Blr-HW-gt2500kBtuh-90p0Et-CndReset | ESe | Old | cAVVG | CZ13 | 3610 | Cap-kBTUh | (blank) | Annual | 1 | 1.58 | 1.58 | 1.27 | 1.14
NG-HVAC-Blr-HW-gt2500kBtuh-90p0Et-CndReset | ESe | Old | cAVVG | CZ14 | 3890 | Cap-kBTUh | (blank) | Annual | 1 | 1.5 | 1.5 | 1.32 | 1.18
NG-HVAC-Blr-HW-gt2500kBtuh-90p0Et-CndReset | ESe | Old | cAVVG | CZ15 | 2780 | Cap-kBTUh | (blank) | Annual | 1 | 3.94 | 3.94 | 1.19 | 1.11
NG-HVAC-Blr-HW-gt2500kBtuh-90p0Et-CndReset | ESe | Old | cAVVG | CZ16 | 4450 | Cap-kBTUh | (blank) | Annual | 1 | 0.274 | 0.274 | 1.67 | 1.43
NG-HVAC-Blr-HW-gt2500kBtuh-90p0Et-CndReset | ESe | Old | cPVVG | CZ01 | 3460 | Cap-kBTUh | (blank) | Annual | 1 | -0.0194 | -0.0194 | 1.54 | 1.33
NG-HVAC-Blr-HW-gt2500kBtuh-90p0Et-CndReset | ESe | Old | cPVVG | CZ02 | 3720 | Cap-kBTUh | (blank) | Annual | 1 | 0.851 | 0.851 | 1.36 | 1.2
NG-HVAC-Blr-HW-gt2500kBtuh-90p0Et-CndReset | ESe | Old | cPVVG | CZ03 | 3470 | Cap-kBTUh | (blank) | Annual | 1 | 0.528 | 0.528 | 1.28 | 1.14
NG-HVAC-Blr-HW-gt2500kBtuh-90p0Et-CndReset | ESe | Old | cPVVG | CZ04 | 3640 | Cap-kBTUh | (blank) | Annual | 1 | 0.93 | 0.93 | 1.27 | 1.15
NG-HVAC-Blr-HW-gt2500kBtuh-90p0Et-CndReset | ESe | Old | cPVVG | CZ05 | 3350 | Cap-kBTUh | (blank) | Annual | 1 | 0.771 | 0.771 | 1.34 | 1.2
NG-HVAC-Blr-HW-gt2500kBtuh-90p0Et-CndReset | ESe | Old | cPVVG | CZ06 | 2850 | Cap-kBTUh | (blank) | Annual | 1 | 1.58 | 1.58 | 1.21 | 1.11
NG-HVAC-Blr-HW-gt2500kBtuh-90p0Et-CndReset | ESe | Old | cPVVG | CZ07 | 2390 | Cap-kBTUh | (blank) | Annual | 1 | 1.84 | 1.84 | 1.23 | 1.14
NG-HVAC-Blr-HW-gt2500kBtuh-90p0Et-CndReset | ESe | Old | cPVVG | CZ08 | 2860 | Cap-kBTUh | (blank) | Annual | 1 | 1.92 | 1.92 | 1.25 | 1.16
NG-HVAC-Blr-HW-gt2500kBtuh-90p0Et-CndReset | ESe | Old | cPVVG | CZ09 | 2860 | Cap-kBTUh | (blank) | Annual | 1 | 1.77 | 1.77 | 1.37 | 1.26
NG-HVAC-Blr-HW-gt2500kBtuh-90p0Et-CndReset | ESe | Old | cPVVG | CZ10 | 3080 | Cap-kBTUh | (blank) | Annual | 1 | 1.77 | 1.77 | 1.31 | 1.21
NG-HVAC-Blr-HW-gt2500kBtuh-90p0Et-CndReset | ESe | Old | cPVVG | CZ11 | 3610 | Cap-kBTUh | (blank) | Annual | 1 | 1.37 | 1.37 | 1.39 | 1.24
NG-HVAC-Blr-HW-gt2500kBtuh-90p0Et-CndReset | ESe | Old | cPVVG | CZ12 | 3650 | Cap-kBTUh | (blank) | Annual | 1 | 1.08 | 1.08 | 1.31 | 1.17
NG-HVAC-Blr-HW-gt2500kBtuh-90p0Et-CndReset | ESe | Old | cPVVG | CZ13 | 3570 | Cap-kBTUh | (blank) | Annual | 1 | 1.32 | 1.32 | 1.33 | 1.2
NG-HVAC-Blr-HW-gt2500kBtuh-90p0Et-CndReset | ESe | Old | cPVVG | CZ14 | 3830 | Cap-kBTUh | (blank) | Annual | 1 | 1.31 | 1.31 | 1.4 | 1.26
NG-HVAC-Blr-HW-gt2500kBtuh-90p0Et-CndReset | ESe | Old | cPVVG | CZ15 | 2630 | Cap-kBTUh | (blank) | Annual | 1 | 3.96 | 3.96 | 1.48 | 1.39
NG-HVAC-Blr-HW-gt2500kBtuh-90p0Et-CndReset | ESe | Old | cPVVG | CZ16 | 4450 | Cap-kBTUh | (blank) | Annual | 1 | 0.242 | 0.242 | 1.67 | 1.43
NG-HVAC-Blr-HW-gt2500kBtuh-90p0Et-CndReset | ESe | Old | cWVVG | CZ01 | 3450 | Cap-kBTUh | (blank) | Annual | 1 | -0.0132 | -0.0132 | 1.54 | 1.33
NG-HVAC-Blr-HW-gt2500kBtuh-90p0Et-CndReset | ESe | Old | cWVVG | CZ02 | 3760 | Cap-kBTUh | (blank) | Annual | 1 | 0.933 | 0.933 | 1.3 | 1.15
NG-HVAC-Blr-HW-gt2500kBtuh-90p0Et-CndReset | ESe | Old | cWVVG | CZ03 | 3500 | Cap-kBTUh | (blank) | Annual | 1 | 0.647 | 0.647 | 1.27 | 1.14
NG-HVAC-Blr-HW-gt2500kBtuh-90p0Et-CndReset | ESe | Old | cWVVG | CZ04 | 3700 | Cap-kBTUh | (blank) | Annual | 1 | 1 | 1 | 1.23 | 1.11
NG-HVAC-Blr-HW-gt2500kBtuh-90p0Et-CndReset | ESe | Old | cWVVG | CZ05 | 3390 | Cap-kBTUh | (blank) | Annual | 1 | 0.974 | 0.974 | 1.33 | 1.19
NG-HVAC-Blr-HW-gt2500kBtuh-90p0Et-CndReset | ESe | Old | cWVVG | CZ06 | 2910 | Cap-kBTUh | (blank) | Annual | 1 | 1.97 | 1.97 | 1.21 | 1.11
NG-HVAC-Blr-HW-gt2500kBtuh-90p0Et-CndReset | ESe | Old | cWVVG | CZ07 | 2430 | Cap-kBTUh | (blank) | Annual | 1 | 2.51 | 2.51 | 1.22 | 1.13
NG-HVAC-Blr-HW-gt2500kBtuh-90p0Et-CndReset | ESe | Old | cWVVG | CZ08 | 2970 | Cap-kBTUh | (blank) | Annual | 1 | 2.2 | 2.2 | 1.16 | 1.07
NG-HVAC-Blr-HW-gt2500kBtuh-90p0Et-CndReset | ESe | Old | cWVVG | CZ09 | 3010 | Cap-kBTUh | (blank) | Annual | 1 | 2.05 | 2.05 | 1.23 | 1.13
NG-HVAC-Blr-HW-gt2500kBtuh-90p0Et-CndReset | ESe | Old | cWVVG | CZ10 | 3200 | Cap-kBTUh | (blank) | Annual | 1 | 2.02 | 2.02 | 1.21 | 1.1
NG-HVAC-Blr-HW-gt2500kBtuh-90p0Et-CndReset | ESe | Old | cWVVG | CZ11 | 3660 | Cap-kBTUh | (blank) | Annual | 1 | 1.33 | 1.33 | 1.33 | 1.19
NG-HVAC-Blr-HW-gt2500kBtuh-90p0Et-CndReset | ESe | Old | cWVVG | CZ12 | 3700 | Cap-kBTUh | (blank) | Annual | 1 | 1.19 | 1.19 | 1.27 | 1.13
NG-HVAC-Blr-HW-gt2500kBtuh-90p0Et-CndReset | ESe | Old | cWVVG | CZ13 | 3610 | Cap-kBTUh | (blank) | Annual | 1 | 1.35 | 1.35 | 1.27 | 1.14
NG-HVAC-Blr-HW-gt2500kBtuh-90p0Et-CndReset | ESe | Old | cWVVG | CZ14 | 3890 | Cap-kBTUh | (blank) | Annual | 1 | 1.35 | 1.35 | 1.32 | 1.18
NG-HVAC-Blr-HW-gt2500kBtuh-90p0Et-CndReset | ESe | Old | cWVVG | CZ15 | 2780 | Cap-kBTUh | (blank) | Annual | 1 | 3.4 | 3.4 | 1.19 | 1.11
NG-HVAC-Blr-HW-gt2500kBtuh-90p0Et-CndReset | ESe | Old | cWVVG | CZ16 | 4450 | Cap-kBTUh | (blank) | Annual | 1 | 0.253 | 0.253 | 1.67 | 1.43
NG-HVAC-Blr-HW-gt2500kBtuh-90p0Et-CndReset | EUn | New | cAVVG | CZ01 | 15600 | Cap-kBTUh | (blank) | Annual | 1 | 0.134 | 0.134 | 1.59 | 1.59
NG-HVAC-Blr-HW-gt2500kBtuh-90p0Et-CndReset | EUn | New | cAVVG | CZ02 | 17100 | Cap-kBTUh | (blank) | Annual | 1 | 1.02 | 1.02 | 1.21 | 1.21
NG-HVAC-Blr-HW-gt2500kBtuh-90p0Et-CndReset | EUn | New | cAVVG | CZ03 | 15600 | Cap-kBTUh | (blank) | Annual | 1 | 0.858 | 0.858 | 1.19 | 1.19
NG-HVAC-Blr-HW-gt2500kBtuh-90p0Et-CndReset | EUn | New | cAVVG | CZ04 | 16900 | Cap-kBTUh | (blank) | Annual | 1 | 1.18 | 1.18 | 1.06 | 1.06
NG-HVAC-Blr-HW-gt2500kBtuh-90p0Et-CndReset | EUn | New | cAVVG | CZ05 | 15600 | Cap-kBTUh | (blank) | Annual | 1 | 0.949 | 0.949 | 1.27 | 1.27
NG-HVAC-Blr-HW-gt2500kBtuh-90p0Et-CndReset | EUn | New | cAVVG | CZ06 | 14000 | Cap-kBTUh | (blank) | Annual | 1 | 1.4 | 1.4 | 0.887 | 0.887
NG-HVAC-Blr-HW-gt2500kBtuh-90p0Et-CndReset | EUn | New | cAVVG | CZ07 | 11500 | Cap-kBTUh | (blank) | Annual | 1 | 1.13 | 1.13 | 0.793 | 0.793
NG-HVAC-Blr-HW-gt2500kBtuh-90p0Et-CndReset | EUn | New | cAVVG | CZ08 | 14200 | Cap-kBTUh | (blank) | Annual | 1 | 1.3 | 1.3 | 0.814 | 0.814
NG-HVAC-Blr-HW-gt2500kBtuh-90p0Et-CndReset | EUn | New | cAVVG | CZ09 | 14000 | Cap-kBTUh | (blank) | Annual | 1 | 1.15 | 1.15 | 0.858 | 0.858
NG-HVAC-Blr-HW-gt2500kBtuh-90p0Et-CndReset | EUn | New | cAVVG | CZ10 | 14600 | Cap-kBTUh | (blank) | Annual | 1 | 1.21 | 1.21 | 0.902 | 0.902
NG-HVAC-Blr-HW-gt2500kBtuh-90p0Et-CndReset | EUn | New | cAVVG | CZ11 | 15800 | Cap-kBTUh | (blank) | Annual | 1 | 0.869 | 0.869 | 1.03 | 1.03
NG-HVAC-Blr-HW-gt2500kBtuh-90p0Et-CndReset | EUn | New | cAVVG | CZ12 | 16800 | Cap-kBTUh | (blank) | Annual | 1 | 1.06 | 1.06 | 1.08 | 1.08
NG-HVAC-Blr-HW-gt2500kBtuh-90p0Et-CndReset | EUn | New | cAVVG | CZ13 | 16000 | Cap-kBTUh | (blank) | Annual | 1 | 0.864 | 0.864 | 0.976 | 0.976
NG-HVAC-Blr-HW-gt2500kBtuh-90p0Et-CndReset | EUn | New | cAVVG | CZ14 | 17200 | Cap-kBTUh | (blank) | Annual | 1 | 1.03 | 1.03 | 1.04 | 1.04
NG-HVAC-Blr-HW-gt2500kBtuh-90p0Et-CndReset | EUn | New | cAVVG | CZ15 | 12900 | Cap-kBTUh | (blank) | Annual | 1 | 0.883 | 0.883 | 0.498 | 0.498
NG-HVAC-Blr-HW-gt2500kBtuh-90p0Et-CndReset | EUn | New | cAVVG | CZ16 | 18400 | Cap-kBTUh | (blank) | Annual | 1 | 0.592 | 0.592 | 1.62 | 1.62
NG-HVAC-Blr-HW-gt2500kBtuh-90p0Et-CndReset | EUn | New | cPVVG | CZ01 | 15700 | Cap-kBTUh | (blank) | Annual | 1 | 0.257 | 0.257 | 0.89 | 0.89
NG-HVAC-Blr-HW-gt2500kBtuh-90p0Et-CndReset | EUn | New | cPVVG | CZ02 | 17000 | Cap-kBTUh | (blank) | Annual | 1 | 0.255 | 0.255 | 0.672 | 0.672
NG-HVAC-Blr-HW-gt2500kBtuh-90p0Et-CndReset | EUn | New | cPVVG | CZ03 | 15700 | Cap-kBTUh | (blank) | Annual | 1 | 0.224 | 0.224 | 0.612 | 0.612
NG-HVAC-Blr-HW-gt2500kBtuh-90p0Et-CndReset | EUn | New | cPVVG | CZ04 | 16900 | Cap-kBTUh | (blank) | Annual | 1 | 0.207 | 0.207 | 0.555 | 0.555
NG-HVAC-Blr-HW-gt2500kBtuh-90p0Et-CndReset | EUn | New | cPVVG | CZ05 | 15700 | Cap-kBTUh | (blank) | Annual | 1 | 0.269 | 0.269 | 0.678 | 0.678
NG-HVAC-Blr-HW-gt2500kBtuh-90p0Et-CndReset | EUn | New | cPVVG | CZ06 | 14100 | Cap-kBTUh | (blank) | Annual | 1 | 0.155 | 0.155 | 0.431 | 0.431
NG-HVAC-Blr-HW-gt2500kBtuh-90p0Et-CndReset | EUn | New | cPVVG | CZ07 | 11500 | Cap-kBTUh | (blank) | Annual | 1 | 0.046 | 0.046 | 0.358 | 0.358
NG-HVAC-Blr-HW-gt2500kBtuh-90p0Et-CndReset | EUn | New | cPVVG | CZ08 | 14000 | Cap-kBTUh | (blank) | Annual | 1 | 0.12 | 0.12 | 0.393 | 0.393
NG-HVAC-Blr-HW-gt2500kBtuh-90p0Et-CndReset | EUn | New | cPVVG | CZ09 | 13900 | Cap-kBTUh | (blank) | Annual | 1 | 0.153 | 0.153 | 0.418 | 0.418
NG-HVAC-Blr-HW-gt2500kBtuh-90p0Et-CndReset | EUn | New | cPVVG | CZ10 | 14400 | Cap-kBTUh | (blank) | Annual | 1 | 0.215 | 0.215 | 0.456 | 0.456
NG-HVAC-Blr-HW-gt2500kBtuh-90p0Et-CndReset | EUn | New | cPVVG | CZ11 | 15600 | Cap-kBTUh | (blank) | Annual | 1 | 0.184 | 0.184 | 0.548 | 0.548
NG-HVAC-Blr-HW-gt2500kBtuh-90p0Et-CndReset | EUn | New | cPVVG | CZ12 | 16700 | Cap-kBTUh | (blank) | Annual | 1 | 0.189 | 0.189 | 0.564 | 0.564
NG-HVAC-Blr-HW-gt2500kBtuh-90p0Et-CndReset | EUn | New | cPVVG | CZ13 | 15900 | Cap-kBTUh | (blank) | Annual | 1 | 0.179 | 0.179 | 0.5 | 0.5
NG-HVAC-Blr-HW-gt2500kBtuh-90p0Et-CndReset | EUn | New | cPVVG | CZ14 | 17100 | Cap-kBTUh | (blank) | Annual | 1 | 0.218 | 0.218 | 0.558 | 0.558
NG-HVAC-Blr-HW-gt2500kBtuh-90p0Et-CndReset | EUn | New | cPVVG | CZ15 | 12900 | Cap-kBTUh | (blank) | Annual | 1 | 0.09 | 0.09 | 0.251 | 0.251
NG-HVAC-Blr-HW-gt2500kBtuh-90p0Et-CndReset | EUn | New | cPVVG | CZ16 | 18700 | Cap-kBTUh | (blank) | Annual | 1 | 0.076 | 0.076 | 0.925 | 0.925
NG-HVAC-Blr-HW-gt2500kBtuh-90p0Et-CndReset | EUn | New | cWVVG | CZ01 | 15600 | Cap-kBTUh | (blank) | Annual | 1 | 0.06 | 0.06 | 1.59 | 1.59
NG-HVAC-Blr-HW-gt2500kBtuh-90p0Et-CndReset | EUn | New | cWVVG | CZ02 | 17100 | Cap-kBTUh | (blank) | Annual | 1 | 0.66 | 0.66 | 1.21 | 1.21
NG-HVAC-Blr-HW-gt2500kBtuh-90p0Et-CndReset | EUn | New | cWVVG | CZ03 | 15600 | Cap-kBTUh | (blank) | Annual | 1 | 0.629 | 0.629 | 1.19 | 1.19
NG-HVAC-Blr-HW-gt2500kBtuh-90p0Et-CndReset | EUn | New | cWVVG | CZ04 | 16900 | Cap-kBTUh | (blank) | Annual | 1 | 0.871 | 0.871 | 1.06 | 1.06
NG-HVAC-Blr-HW-gt2500kBtuh-90p0Et-CndReset | EUn | New | cWVVG | CZ05 | 15600 | Cap-kBTUh | (blank) | Annual | 1 | 0.704 | 0.704 | 1.27 | 1.27
NG-HVAC-Blr-HW-gt2500kBtuh-90p0Et-CndReset | EUn | New | cWVVG | CZ06 | 14000 | Cap-kBTUh | (blank) | Annual | 1 | 1.02 | 1.02 | 0.887 | 0.887
NG-HVAC-Blr-HW-gt2500kBtuh-90p0Et-CndReset | EUn | New | cWVVG | CZ07 | 11500 | Cap-kBTUh | (blank) | Annual | 1 | 0.902 | 0.902 | 0.793 | 0.793
NG-HVAC-Blr-HW-gt2500kBtuh-90p0Et-CndReset | EUn | New | cWVVG | CZ08 | 14200 | Cap-kBTUh | (blank) | Annual | 1 | 0.964 | 0.964 | 0.814 | 0.814
NG-HVAC-Blr-HW-gt2500kBtuh-90p0Et-CndReset | EUn | New | cWVVG | CZ09 | 14000 | Cap-kBTUh | (blank) | Annual | 1 | 0.788 | 0.788 | 0.858 | 0.858
NG-HVAC-Blr-HW-gt2500kBtuh-90p0Et-CndReset | EUn | New | cWVVG | CZ10 | 14600 | Cap-kBTUh | (blank) | Annual | 1 | 0.849 | 0.849 | 0.902 | 0.902
NG-HVAC-Blr-HW-gt2500kBtuh-90p0Et-CndReset | EUn | New | cWVVG | CZ11 | 15800 | Cap-kBTUh | (blank) | Annual | 1 | 0.542 | 0.542 | 1.03 | 1.03
NG-HVAC-Blr-HW-gt2500kBtuh-90p0Et-CndReset | EUn | New | cWVVG | CZ12 | 16800 | Cap-kBTUh | (blank) | Annual | 1 | 0.708 | 0.708 | 1.08 | 1.08
NG-HVAC-Blr-HW-gt2500kBtuh-90p0Et-CndReset | EUn | New | cWVVG | CZ13 | 16000 | Cap-kBTUh | (blank) | Annual | 1 | 0.569 | 0.569 | 0.976 | 0.976
NG-HVAC-Blr-HW-gt2500kBtuh-90p0Et-CndReset | EUn | New | cWVVG | CZ14 | 17200 | Cap-kBTUh | (blank) | Annual | 1 | 0.631 | 0.631 | 1.04 | 1.04
NG-HVAC-Blr-HW-gt2500kBtuh-90p0Et-CndReset | EUn | New | cWVVG | CZ15 | 12900 | Cap-kBTUh | (blank) | Annual | 1 | 0.656 | 0.656 | 0.499 | 0.499
NG-HVAC-Blr-HW-gt2500kBtuh-90p0Et-CndReset | EUn | New | cWVVG | CZ16 | 18400 | Cap-kBTUh | (blank) | Annual | 1 | 0.414 | 0.414 | 1.62 | 1.62
NG-HVAC-Blr-HW-gt2500kBtuh-90p0Et-CndReset | EUn | Rec | cAVVG | CZ01 | 15500 | Cap-kBTUh | (blank) | Annual | 1 | 0.178 | 0.178 | 1.28 | 1.28
NG-HVAC-Blr-HW-gt2500kBtuh-90p0Et-CndReset | EUn | Rec | cAVVG | CZ02 | 17000 | Cap-kBTUh | (blank) | Annual | 1 | 0.966 | 0.966 | 0.983 | 0.983
NG-HVAC-Blr-HW-gt2500kBtuh-90p0Et-CndReset | EUn | Rec | cAVVG | CZ03 | 15600 | Cap-kBTUh | (blank) | Annual | 1 | 0.848 | 0.848 | 0.978 | 0.978
NG-HVAC-Blr-HW-gt2500kBtuh-90p0Et-CndReset | EUn | Rec | cAVVG | CZ04 | 16900 | Cap-kBTUh | (blank) | Annual | 1 | 1.08 | 1.08 | 0.859 | 0.859
NG-HVAC-Blr-HW-gt2500kBtuh-90p0Et-CndReset | EUn | Rec | cAVVG | CZ05 | 15600 | Cap-kBTUh | (blank) | Annual | 1 | 0.929 | 0.929 | 1.03 | 1.03
NG-HVAC-Blr-HW-gt2500kBtuh-90p0Et-CndReset | EUn | Rec | cAVVG | CZ06 | 13900 | Cap-kBTUh | (blank) | Annual | 1 | 1.26 | 1.26 | 0.698 | 0.698
NG-HVAC-Blr-HW-gt2500kBtuh-90p0Et-CndReset | EUn | Rec | cAVVG | CZ07 | 11400 | Cap-kBTUh | (blank) | Annual | 1 | 1.06 | 1.06 | 0.625 | 0.625
NG-HVAC-Blr-HW-gt2500kBtuh-90p0Et-CndReset | EUn | Rec | cAVVG | CZ08 | 14000 | Cap-kBTUh | (blank) | Annual | 1 | 1.17 | 1.17 | 0.639 | 0.639
NG-HVAC-Blr-HW-gt2500kBtuh-90p0Et-CndReset | EUn | Rec | cAVVG | CZ09 | 13900 | Cap-kBTUh | (blank) | Annual | 1 | 1.08 | 1.08 | 0.678 | 0.678
NG-HVAC-Blr-HW-gt2500kBtuh-90p0Et-CndReset | EUn | Rec | cAVVG | CZ10 | 14500 | Cap-kBTUh | (blank) | Annual | 1 | 1.11 | 1.11 | 0.698 | 0.698
NG-HVAC-Blr-HW-gt2500kBtuh-90p0Et-CndReset | EUn | Rec | cAVVG | CZ11 | 15700 | Cap-kBTUh | (blank) | Annual | 1 | 0.743 | 0.743 | 0.785 | 0.785
NG-HVAC-Blr-HW-gt2500kBtuh-90p0Et-CndReset | EUn | Rec | cAVVG | CZ12 | 16800 | Cap-kBTUh | (blank) | Annual | 1 | 0.87 | 0.87 | 0.837 | 0.837
NG-HVAC-Blr-HW-gt2500kBtuh-90p0Et-CndReset | EUn | Rec | cAVVG | CZ13 | 16000 | Cap-kBTUh | (blank) | Annual | 1 | 0.722 | 0.722 | 0.741 | 0.741
NG-HVAC-Blr-HW-gt2500kBtuh-90p0Et-CndReset | EUn | Rec | cAVVG | CZ14 | 17200 | Cap-kBTUh | (blank) | Annual | 1 | 0.869 | 0.869 | 0.8 | 0.8
NG-HVAC-Blr-HW-gt2500kBtuh-90p0Et-CndReset | EUn | Rec | cAVVG | CZ15 | 12700 | Cap-kBTUh | (blank) | Annual | 1 | 0.819 | 0.819 | 0.372 | 0.372
NG-HVAC-Blr-HW-gt2500kBtuh-90p0Et-CndReset | EUn | Rec | cAVVG | CZ16 | 18400 | Cap-kBTUh | (blank) | Annual | 1 | 0.56 | 0.56 | 1.29 | 1.29
NG-HVAC-Blr-HW-gt2500kBtuh-90p0Et-CndReset | EUn | Rec | cPVVG | CZ01 | 15600 | Cap-kBTUh | (blank) | Annual | 1 | 0.231 | 0.231 | 0.693 | 0.693
NG-HVAC-Blr-HW-gt2500kBtuh-90p0Et-CndReset | EUn | Rec | cPVVG | CZ02 | 16900 | Cap-kBTUh | (blank) | Annual | 1 | 0.259 | 0.259 | 0.5 | 0.5
NG-HVAC-Blr-HW-gt2500kBtuh-90p0Et-CndReset | EUn | Rec | cPVVG | CZ03 | 15700 | Cap-kBTUh | (blank) | Annual | 1 | 0.198 | 0.198 | 0.477 | 0.477
NG-HVAC-Blr-HW-gt2500kBtuh-90p0Et-CndReset | EUn | Rec | cPVVG | CZ04 | 16800 | Cap-kBTUh | (blank) | Annual | 1 | 0.201 | 0.201 | 0.415 | 0.415
NG-HVAC-Blr-HW-gt2500kBtuh-90p0Et-CndReset | EUn | Rec | cPVVG | CZ05 | 15700 | Cap-kBTUh | (blank) | Annual | 1 | 0.283 | 0.283 | 0.52 | 0.52
NG-HVAC-Blr-HW-gt2500kBtuh-90p0Et-CndReset | EUn | Rec | cPVVG | CZ06 | 13900 | Cap-kBTUh | (blank) | Annual | 1 | 0.164 | 0.164 | 0.32 | 0.32
NG-HVAC-Blr-HW-gt2500kBtuh-90p0Et-CndReset | EUn | Rec | cPVVG | CZ07 | 11400 | Cap-kBTUh | (blank) | Annual | 1 | 0.079 | 0.079 | 0.268 | 0.268
NG-HVAC-Blr-HW-gt2500kBtuh-90p0Et-CndReset | EUn | Rec | cPVVG | CZ08 | 13800 | Cap-kBTUh | (blank) | Annual | 1 | 0.138 | 0.138 | 0.285 | 0.285
NG-HVAC-Blr-HW-gt2500kBtuh-90p0Et-CndReset | EUn | Rec | cPVVG | CZ09 | 13800 | Cap-kBTUh | (blank) | Annual | 1 | 0.186 | 0.186 | 0.316 | 0.316
NG-HVAC-Blr-HW-gt2500kBtuh-90p0Et-CndReset | EUn | Rec | cPVVG | CZ10 | 14400 | Cap-kBTUh | (blank) | Annual | 1 | 0.208 | 0.208 | 0.33 | 0.33
NG-HVAC-Blr-HW-gt2500kBtuh-90p0Et-CndReset | EUn | Rec | cPVVG | CZ11 | 15600 | Cap-kBTUh | (blank) | Annual | 1 | 0.158 | 0.158 | 0.397 | 0.397
NG-HVAC-Blr-HW-gt2500kBtuh-90p0Et-CndReset | EUn | Rec | cPVVG | CZ12 | 16700 | Cap-kBTUh | (blank) | Annual | 1 | 0.189 | 0.189 | 0.414 | 0.414
NG-HVAC-Blr-HW-gt2500kBtuh-90p0Et-CndReset | EUn | Rec | cPVVG | CZ13 | 15900 | Cap-kBTUh | (blank) | Annual | 1 | 0.164 | 0.164 | 0.366 | 0.366
NG-HVAC-Blr-HW-gt2500kBtuh-90p0Et-CndReset | EUn | Rec | cPVVG | CZ14 | 17100 | Cap-kBTUh | (blank) | Annual | 1 | 0.203 | 0.203 | 0.406 | 0.406
NG-HVAC-Blr-HW-gt2500kBtuh-90p0Et-CndReset | EUn | Rec | cPVVG | CZ15 | 12900 | Cap-kBTUh | (blank) | Annual | 1 | 0.114 | 0.114 | 0.186 | 0.186
NG-HVAC-Blr-HW-gt2500kBtuh-90p0Et-CndReset | EUn | Rec | cPVVG | CZ16 | 18800 | Cap-kBTUh | (blank) | Annual | 1 | 0.0713 | 0.0713 | 0.698 | 0.698
NG-HVAC-Blr-HW-gt2500kBtuh-90p0Et-CndReset | EUn | Rec | cWVVG | CZ01 | 15500 | Cap-kBTUh | (blank) | Annual | 1 | 0.119 | 0.119 | 1.28 | 1.28
NG-HVAC-Blr-HW-gt2500kBtuh-90p0Et-CndReset | EUn | Rec | cWVVG | CZ02 | 17000 | Cap-kBTUh | (blank) | Annual | 1 | 0.664 | 0.664 | 0.983 | 0.983
NG-HVAC-Blr-HW-gt2500kBtuh-90p0Et-CndReset | EUn | Rec | cWVVG | CZ03 | 15600 | Cap-kBTUh | (blank) | Annual | 1 | 0.61 | 0.61 | 0.978 | 0.978
NG-HVAC-Blr-HW-gt2500kBtuh-90p0Et-CndReset | EUn | Rec | cWVVG | CZ04 | 16900 | Cap-kBTUh | (blank) | Annual | 1 | 0.791 | 0.791 | 0.859 | 0.859
NG-HVAC-Blr-HW-gt2500kBtuh-90p0Et-CndReset | EUn | Rec | cWVVG | CZ05 | 15600 | Cap-kBTUh | (blank) | Annual | 1 | 0.71 | 0.71 | 1.03 | 1.03
NG-HVAC-Blr-HW-gt2500kBtuh-90p0Et-CndReset | EUn | Rec | cWVVG | CZ06 | 13900 | Cap-kBTUh | (blank) | Annual | 1 | 0.945 | 0.945 | 0.698 | 0.698
NG-HVAC-Blr-HW-gt2500kBtuh-90p0Et-CndReset | EUn | Rec | cWVVG | CZ07 | 11400 | Cap-kBTUh | (blank) | Annual | 1 | 0.848 | 0.848 | 0.625 | 0.625
NG-HVAC-Blr-HW-gt2500kBtuh-90p0Et-CndReset | EUn | Rec | cWVVG | CZ08 | 14000 | Cap-kBTUh | (blank) | Annual | 1 | 0.823 | 0.823 | 0.639 | 0.639
NG-HVAC-Blr-HW-gt2500kBtuh-90p0Et-CndReset | EUn | Rec | cWVVG | CZ09 | 13900 | Cap-kBTUh | (blank) | Annual | 1 | 0.759 | 0.759 | 0.678 | 0.678
NG-HVAC-Blr-HW-gt2500kBtuh-90p0Et-CndReset | EUn | Rec | cWVVG | CZ10 | 14500 | Cap-kBTUh | (blank) | Annual | 1 | 0.76 | 0.76 | 0.698 | 0.698
NG-HVAC-Blr-HW-gt2500kBtuh-90p0Et-CndReset | EUn | Rec | cWVVG | CZ11 | 15700 | Cap-kBTUh | (blank) | Annual | 1 | 0.481 | 0.481 | 0.785 | 0.785
NG-HVAC-Blr-HW-gt2500kBtuh-90p0Et-CndReset | EUn | Rec | cWVVG | CZ12 | 16800 | Cap-kBTUh | (blank) | Annual | 1 | 0.559 | 0.559 | 0.837 | 0.837
NG-HVAC-Blr-HW-gt2500kBtuh-90p0Et-CndReset | EUn | Rec | cWVVG | CZ13 | 16000 | Cap-kBTUh | (blank) | Annual | 1 | 0.486 | 0.486 | 0.741 | 0.741
NG-HVAC-Blr-HW-gt2500kBtuh-90p0Et-CndReset | EUn | Rec | cWVVG | CZ14 | 17200 | Cap-kBTUh | (blank) | Annual | 1 | 0.606 | 0.606 | 0.798 | 0.798
NG-HVAC-Blr-HW-gt2500kBtuh-90p0Et-CndReset | EUn | Rec | cWVVG | CZ15 | 12700 | Cap-kBTUh | (blank) | Annual | 1 | 0.543 | 0.543 | 0.372 | 0.372
NG-HVAC-Blr-HW-gt2500kBtuh-90p0Et-CndReset | EUn | Rec | cWVVG | CZ16 | 18400 | Cap-kBTUh | (blank) | Annual | 1 | 0.394 | 0.394 | 1.29 | 1.29
NG-HVAC-Blr-HW-gt2500kBtuh-90p0Et-CndReset | EUn | Ex | cAVVG | CZ01 | 16700 | Cap-kBTUh | (blank) | Annual | 1 | 0.36 | 0.36 | 1.59 | 1.37
NG-HVAC-Blr-HW-gt2500kBtuh-90p0Et-CndReset | EUn | Ex | cAVVG | CZ02 | 18300 | Cap-kBTUh | (blank) | Annual | 1 | 1.36 | 1.36 | 1.25 | 1.09
NG-HVAC-Blr-HW-gt2500kBtuh-90p0Et-CndReset | EUn | Ex | cAVVG | CZ03 | 17500 | Cap-kBTUh | (blank) | Annual | 1 | 1.26 | 1.26 | 1.31 | 1.16
NG-HVAC-Blr-HW-gt2500kBtuh-90p0Et-CndReset | EUn | Ex | cAVVG | CZ04 | 19100 | Cap-kBTUh | (blank) | Annual | 1 | 1.49 | 1.49 | 1.15 | 1.02
NG-HVAC-Blr-HW-gt2500kBtuh-90p0Et-CndReset | EUn | Ex | cAVVG | CZ05 | 17500 | Cap-kBTUh | (blank) | Annual | 1 | 1.4 | 1.4 | 1.36 | 1.21
NG-HVAC-Blr-HW-gt2500kBtuh-90p0Et-CndReset | EUn | Ex | cAVVG | CZ06 | 15900 | Cap-kBTUh | (blank) | Annual | 1 | 2.11 | 2.11 | 1.01 | 0.913
NG-HVAC-Blr-HW-gt2500kBtuh-90p0Et-CndReset | EUn | Ex | cAVVG | CZ07 | 13200 | Cap-kBTUh | (blank) | Annual | 1 | 1.94 | 1.94 | 0.945 | 0.854
NG-HVAC-Blr-HW-gt2500kBtuh-90p0Et-CndReset | EUn | Ex | cAVVG | CZ08 | 16100 | Cap-kBTUh | (blank) | Annual | 1 | 1.94 | 1.94 | 0.932 | 0.848
NG-HVAC-Blr-HW-gt2500kBtuh-90p0Et-CndReset | EUn | Ex | cAVVG | CZ09 | 16100 | Cap-kBTUh | (blank) | Annual | 1 | 1.71 | 1.71 | 0.982 | 0.883
NG-HVAC-Blr-HW-gt2500kBtuh-90p0Et-CndReset | EUn | Ex | cAVVG | CZ10 | 15800 | Cap-kBTUh | (blank) | Annual | 1 | 1.58 | 1.58 | 0.922 | 0.828
NG-HVAC-Blr-HW-gt2500kBtuh-90p0Et-CndReset | EUn | Ex | cAVVG | CZ11 | 17700 | Cap-kBTUh | (blank) | Annual | 1 | 0.981 | 0.981 | 1.07 | 0.929
NG-HVAC-Blr-HW-gt2500kBtuh-90p0Et-CndReset | EUn | Ex | cAVVG | CZ12 | 18400 | Cap-kBTUh | (blank) | Annual | 1 | 1.18 | 1.18 | 1.09 | 0.955
NG-HVAC-Blr-HW-gt2500kBtuh-90p0Et-CndReset | EUn | Ex | cAVVG | CZ13 | 17800 | Cap-kBTUh | (blank) | Annual | 1 | 0.962 | 0.962 | 0.984 | 0.861
NG-HVAC-Blr-HW-gt2500kBtuh-90p0Et-CndReset | EUn | Ex | cAVVG | CZ14 | 19000 | Cap-kBTUh | (blank) | Annual | 1 | 1.15 | 1.15 | 1.06 | 0.925
NG-HVAC-Blr-HW-gt2500kBtuh-90p0Et-CndReset | EUn | Ex | cAVVG | CZ15 | 14600 | Cap-kBTUh | (blank) | Annual | 1 | 1.16 | 1.16 | 0.542 | 0.493
NG-HVAC-Blr-HW-gt2500kBtuh-90p0Et-CndReset | EUn | Ex | cAVVG | CZ16 | 21400 | Cap-kBTUh | (blank) | Annual | 1 | 0.814 | 0.814 | 1.66 | 1.41
NG-HVAC-Blr-HW-gt2500kBtuh-90p0Et-CndReset | EUn | Ex | cPVVG | CZ01 | 16700 | Cap-kBTUh | (blank) | Annual | 1 | 0.731 | 0.731 | 1.03 | 0.805
NG-HVAC-Blr-HW-gt2500kBtuh-90p0Et-CndReset | EUn | Ex | cPVVG | CZ02 | 18200 | Cap-kBTUh | (blank) | Annual | 1 | 1.07 | 1.07 | 0.839 | 0.682
NG-HVAC-Blr-HW-gt2500kBtuh-90p0Et-CndReset | EUn | Ex | cPVVG | CZ03 | 17500 | Cap-kBTUh | (blank) | Annual | 1 | 1.16 | 1.16 | 0.871 | 0.711
NG-HVAC-Blr-HW-gt2500kBtuh-90p0Et-CndReset | EUn | Ex | cPVVG | CZ04 | 19000 | Cap-kBTUh | (blank) | Annual | 1 | 1.2 | 1.2 | 0.769 | 0.638
NG-HVAC-Blr-HW-gt2500kBtuh-90p0Et-CndReset | EUn | Ex | cPVVG | CZ05 | 17500 | Cap-kBTUh | (blank) | Annual | 1 | 1.23 | 1.23 | 0.907 | 0.742
NG-HVAC-Blr-HW-gt2500kBtuh-90p0Et-CndReset | EUn | Ex | cPVVG | CZ06 | 15700 | Cap-kBTUh | (blank) | Annual | 1 | 1.4 | 1.4 | 0.674 | 0.571
NG-HVAC-Blr-HW-gt2500kBtuh-90p0Et-CndReset | EUn | Ex | cPVVG | CZ07 | 12900 | Cap-kBTUh | (blank) | Annual | 1 | 1.77 | 1.77 | 0.682 | 0.585
NG-HVAC-Blr-HW-gt2500kBtuh-90p0Et-CndReset | EUn | Ex | cPVVG | CZ08 | 16100 | Cap-kBTUh | (blank) | Annual | 1 | 1.37 | 1.37 | 0.634 | 0.541
NG-HVAC-Blr-HW-gt2500kBtuh-90p0Et-CndReset | EUn | Ex | cPVVG | CZ09 | 16900 | Cap-kBTUh | (blank) | Annual | 1 | 1.38 | 1.38 | 0.69 | 0.588
NG-HVAC-Blr-HW-gt2500kBtuh-90p0Et-CndReset | EUn | Ex | cPVVG | CZ10 | 16200 | Cap-kBTUh | (blank) | Annual | 1 | 1.26 | 1.26 | 0.635 | 0.537
NG-HVAC-Blr-HW-gt2500kBtuh-90p0Et-CndReset | EUn | Ex | cPVVG | CZ11 | 18100 | Cap-kBTUh | (blank) | Annual | 1 | 0.906 | 0.906 | 0.717 | 0.578
NG-HVAC-Blr-HW-gt2500kBtuh-90p0Et-CndReset | EUn | Ex | cPVVG | CZ12 | 18600 | Cap-kBTUh | (blank) | Annual | 1 | 0.992 | 0.992 | 0.734 | 0.597
NG-HVAC-Blr-HW-gt2500kBtuh-90p0Et-CndReset | EUn | Ex | cPVVG | CZ13 | 18300 | Cap-kBTUh | (blank) | Annual | 1 | 0.911 | 0.911 | 0.661 | 0.537
NG-HVAC-Blr-HW-gt2500kBtuh-90p0Et-CndReset | EUn | Ex | cPVVG | CZ14 | 19700 | Cap-kBTUh | (blank) | Annual | 1 | 0.929 | 0.929 | 0.725 | 0.595
NG-HVAC-Blr-HW-gt2500kBtuh-90p0Et-CndReset | EUn | Ex | cPVVG | CZ15 | 16700 | Cap-kBTUh | (blank) | Annual | 1 | 1.27 | 1.27 | 0.472 | 0.414
NG-HVAC-Blr-HW-gt2500kBtuh-90p0Et-CndReset | EUn | Ex | cPVVG | CZ16 | 21400 | Cap-kBTUh | (blank) | Annual | 1 | 0.601 | 0.601 | 1.1 | 0.846
NG-HVAC-Blr-HW-gt2500kBtuh-90p0Et-CndReset | EUn | Ex | cWVVG | CZ01 | 16700 | Cap-kBTUh | (blank) | Annual | 1 | 0.247 | 0.247 | 1.59 | 1.37
NG-HVAC-Blr-HW-gt2500kBtuh-90p0Et-CndReset | EUn | Ex | cWVVG | CZ02 | 18300 | Cap-kBTUh | (blank) | Annual | 1 | 0.914 | 0.914 | 1.25 | 1.09
NG-HVAC-Blr-HW-gt2500kBtuh-90p0Et-CndReset | EUn | Ex | cWVVG | CZ03 | 17500 | Cap-kBTUh | (blank) | Annual | 1 | 0.911 | 0.911 | 1.31 | 1.16
NG-HVAC-Blr-HW-gt2500kBtuh-90p0Et-CndReset | EUn | Ex | cWVVG | CZ04 | 19100 | Cap-kBTUh | (blank) | Annual | 1 | 1.02 | 1.02 | 1.15 | 1.02
NG-HVAC-Blr-HW-gt2500kBtuh-90p0Et-CndReset | EUn | Ex | cWVVG | CZ05 | 17500 | Cap-kBTUh | (blank) | Annual | 1 | 1.03 | 1.03 | 1.36 | 1.21
NG-HVAC-Blr-HW-gt2500kBtuh-90p0Et-CndReset | EUn | Ex | cWVVG | CZ06 | 15900 | Cap-kBTUh | (blank) | Annual | 1 | 1.54 | 1.54 | 1.01 | 0.913
NG-HVAC-Blr-HW-gt2500kBtuh-90p0Et-CndReset | EUn | Ex | cWVVG | CZ07 | 13200 | Cap-kBTUh | (blank) | Annual | 1 | 1.52 | 1.52 | 0.945 | 0.854
NG-HVAC-Blr-HW-gt2500kBtuh-90p0Et-CndReset | EUn | Ex | cWVVG | CZ08 | 16100 | Cap-kBTUh | (blank) | Annual | 1 | 1.4 | 1.4 | 0.932 | 0.848
NG-HVAC-Blr-HW-gt2500kBtuh-90p0Et-CndReset | EUn | Ex | cWVVG | CZ09 | 16100 | Cap-kBTUh | (blank) | Annual | 1 | 1.21 | 1.21 | 0.987 | 0.883
NG-HVAC-Blr-HW-gt2500kBtuh-90p0Et-CndReset | EUn | Ex | cWVVG | CZ10 | 15800 | Cap-kBTUh | (blank) | Annual | 1 | 1.11 | 1.11 | 0.922 | 0.828
NG-HVAC-Blr-HW-gt2500kBtuh-90p0Et-CndReset | EUn | Ex | cWVVG | CZ11 | 17700 | Cap-kBTUh | (blank) | Annual | 1 | 0.604 | 0.604 | 1.07 | 0.929
NG-HVAC-Blr-HW-gt2500kBtuh-90p0Et-CndReset | EUn | Ex | cWVVG | CZ12 | 18400 | Cap-kBTUh | (blank) | Annual | 1 | 0.781 | 0.781 | 1.09 | 0.955
NG-HVAC-Blr-HW-gt2500kBtuh-90p0Et-CndReset | EUn | Ex | cWVVG | CZ13 | 17800 | Cap-kBTUh | (blank) | Annual | 1 | 0.66 | 0.66 | 0.984 | 0.861
NG-HVAC-Blr-HW-gt2500kBtuh-90p0Et-CndReset | EUn | Ex | cWVVG | CZ14 | 19000 | Cap-kBTUh | (blank) | Annual | 1 | 0.773 | 0.773 | 1.06 | 0.925
NG-HVAC-Blr-HW-gt2500kBtuh-90p0Et-CndReset | EUn | Ex | cWVVG | CZ15 | 14600 | Cap-kBTUh | (blank) | Annual | 1 | 0.766 | 0.766 | 0.542 | 0.493
NG-HVAC-Blr-HW-gt2500kBtuh-90p0Et-CndReset | EUn | Ex | cWVVG | CZ16 | 21400 | Cap-kBTUh | (blank) | Annual | 1 | 0.549 | 0.549 | 1.66 | 1.41
NG-HVAC-Blr-HW-gt2500kBtuh-90p0Et-CndReset | EUn | Old | cAVVG | CZ01 | 18500 | Cap-kBTUh | (blank) | Annual | 1 | 0.658 | 0.658 | 1.83 | 1.55
NG-HVAC-Blr-HW-gt2500kBtuh-90p0Et-CndReset | EUn | Old | cAVVG | CZ02 | 21200 | Cap-kBTUh | (blank) | Annual | 1 | 1.87 | 1.87 | 1.5 | 1.31
NG-HVAC-Blr-HW-gt2500kBtuh-90p0Et-CndReset | EUn | Old | cAVVG | CZ03 | 19300 | Cap-kBTUh | (blank) | Annual | 1 | 1.5 | 1.5 | 1.48 | 1.3
NG-HVAC-Blr-HW-gt2500kBtuh-90p0Et-CndReset | EUn | Old | cAVVG | CZ04 | 21300 | Cap-kBTUh | (blank) | Annual | 1 | 2.05 | 2.05 | 1.37 | 1.22
NG-HVAC-Blr-HW-gt2500kBtuh-90p0Et-CndReset | EUn | Old | cAVVG | CZ05 | 19100 | Cap-kBTUh | (blank) | Annual | 1 | 1.72 | 1.72 | 1.53 | 1.35
NG-HVAC-Blr-HW-gt2500kBtuh-90p0Et-CndReset | EUn | Old | cAVVG | CZ06 | 16900 | Cap-kBTUh | (blank) | Annual | 1 | 2.56 | 2.56 | 1.2 | 1.08
NG-HVAC-Blr-HW-gt2500kBtuh-90p0Et-CndReset | EUn | Old | cAVVG | CZ07 | 14000 | Cap-kBTUh | (blank) | Annual | 1 | 2.29 | 2.29 | 1.08 | 0.97
NG-HVAC-Blr-HW-gt2500kBtuh-90p0Et-CndReset | EUn | Old | cAVVG | CZ08 | 17100 | Cap-kBTUh | (blank) | Annual | 1 | 2.65 | 2.65 | 1.16 | 1.05
NG-HVAC-Blr-HW-gt2500kBtuh-90p0Et-CndReset | EUn | Old | cAVVG | CZ09 | 17200 | Cap-kBTUh | (blank) | Annual | 1 | 2.51 | 2.51 | 1.23 | 1.1
NG-HVAC-Blr-HW-gt2500kBtuh-90p0Et-CndReset | EUn | Old | cAVVG | CZ10 | 18100 | Cap-kBTUh | (blank) | Annual | 1 | 2.6 | 2.6 | 1.24 | 1.12
NG-HVAC-Blr-HW-gt2500kBtuh-90p0Et-CndReset | EUn | Old | cAVVG | CZ11 | 20200 | Cap-kBTUh | (blank) | Annual | 1 | 1.97 | 1.97 | 1.37 | 1.2
NG-HVAC-Blr-HW-gt2500kBtuh-90p0Et-CndReset | EUn | Old | cAVVG | CZ12 | 20800 | Cap-kBTUh | (blank) | Annual | 1 | 1.95 | 1.95 | 1.36 | 1.19
NG-HVAC-Blr-HW-gt2500kBtuh-90p0Et-CndReset | EUn | Old | cAVVG | CZ13 | 20000 | Cap-kBTUh | (blank) | Annual | 1 | 1.88 | 1.88 | 1.28 | 1.13
NG-HVAC-Blr-HW-gt2500kBtuh-90p0Et-CndReset | EUn | Old | cAVVG | CZ14 | 21900 | Cap-kBTUh | (blank) | Annual | 1 | 2.13 | 2.13 | 1.37 | 1.21
NG-HVAC-Blr-HW-gt2500kBtuh-90p0Et-CndReset | EUn | Old | cAVVG | CZ15 | 16100 | Cap-kBTUh | (blank) | Annual | 1 | 2.87 | 2.87 | 0.912 | 0.836
NG-HVAC-Blr-HW-gt2500kBtuh-90p0Et-CndReset | EUn | Old | cAVVG | CZ16 | 25200 | Cap-kBTUh | (blank) | Annual | 1 | 1.31 | 1.31 | 1.81 | 1.53
NG-HVAC-Blr-HW-gt2500kBtuh-90p0Et-CndReset | EUn | Old | cPVVG | CZ01 | 18400 | Cap-kBTUh | (blank) | Annual | 1 | 1.56 | 1.56 | 1.33 | 1.06
NG-HVAC-Blr-HW-gt2500kBtuh-90p0Et-CndReset | EUn | Old | cPVVG | CZ02 | 21200 | Cap-kBTUh | (blank) | Annual | 1 | 2.15 | 2.15 | 1.15 | 0.957
NG-HVAC-Blr-HW-gt2500kBtuh-90p0Et-CndReset | EUn | Old | cPVVG | CZ03 | 19200 | Cap-kBTUh | (blank) | Annual | 1 | 2.1 | 2.1 | 1.14 | 0.955
NG-HVAC-Blr-HW-gt2500kBtuh-90p0Et-CndReset | EUn | Old | cPVVG | CZ04 | 21200 | Cap-kBTUh | (blank) | Annual | 1 | 2.31 | 2.31 | 1.09 | 0.926
NG-HVAC-Blr-HW-gt2500kBtuh-90p0Et-CndReset | EUn | Old | cPVVG | CZ05 | 19000 | Cap-kBTUh | (blank) | Annual | 1 | 2.29 | 2.29 | 1.18 | 0.99
NG-HVAC-Blr-HW-gt2500kBtuh-90p0Et-CndReset | EUn | Old | cPVVG | CZ06 | 16700 | Cap-kBTUh | (blank) | Annual | 1 | 2.88 | 2.88 | 0.985 | 0.855
NG-HVAC-Blr-HW-gt2500kBtuh-90p0Et-CndReset | EUn | Old | cPVVG | CZ07 | 13600 | Cap-kBTUh | (blank) | Annual | 1 | 3.25 | 3.25 | 0.952 | 0.834
NG-HVAC-Blr-HW-gt2500kBtuh-90p0Et-CndReset | EUn | Old | cPVVG | CZ08 | 17200 | Cap-kBTUh | (blank) | Annual | 1 | 3.01 | 3.01 | 0.983 | 0.861
NG-HVAC-Blr-HW-gt2500kBtuh-90p0Et-CndReset | EUn | Old | cPVVG | CZ09 | 18100 | Cap-kBTUh | (blank) | Annual | 1 | 2.99 | 2.99 | 1.06 | 0.931
NG-HVAC-Blr-HW-gt2500kBtuh-90p0Et-CndReset | EUn | Old | cPVVG | CZ10 | 18600 | Cap-kBTUh | (blank) | Annual | 1 | 2.81 | 2.81 | 1.04 | 0.901
NG-HVAC-Blr-HW-gt2500kBtuh-90p0Et-CndReset | EUn | Old | cPVVG | CZ11 | 20600 | Cap-kBTUh | (blank) | Annual | 1 | 2.14 | 2.14 | 1.06 | 0.878
NG-HVAC-Blr-HW-gt2500kBtuh-90p0Et-CndReset | EUn | Old | cPVVG | CZ12 | 21000 | Cap-kBTUh | (blank) | Annual | 1 | 2.2 | 2.2 | 1.06 | 0.883
NG-HVAC-Blr-HW-gt2500kBtuh-90p0Et-CndReset | EUn | Old | cPVVG | CZ13 | 20500 | Cap-kBTUh | (blank) | Annual | 1 | 2.2 | 2.2 | 0.994 | 0.836
NG-HVAC-Blr-HW-gt2500kBtuh-90p0Et-CndReset | EUn | Old | cPVVG | CZ14 | 22500 | Cap-kBTUh | (blank) | Annual | 1 | 2.19 | 2.19 | 1.07 | 0.907
NG-HVAC-Blr-HW-gt2500kBtuh-90p0Et-CndReset | EUn | Old | cPVVG | CZ15 | 18300 | Cap-kBTUh | (blank) | Annual | 1 | 3.67 | 3.67 | 0.923 | 0.831
NG-HVAC-Blr-HW-gt2500kBtuh-90p0Et-CndReset | EUn | Old | cPVVG | CZ16 | 25200 | Cap-kBTUh | (blank) | Annual | 1 | 1.3 | 1.3 | 1.29 | 1.01
NG-HVAC-Blr-HW-gt2500kBtuh-90p0Et-CndReset | EUn | Old | cWVVG | CZ01 | 18500 | Cap-kBTUh | (blank) | Annual | 1 | 0.631 | 0.631 | 1.83 | 1.55
NG-HVAC-Blr-HW-gt2500kBtuh-90p0Et-CndReset | EUn | Old | cWVVG | CZ02 | 21200 | Cap-kBTUh | (blank) | Annual | 1 | 1.52 | 1.52 | 1.5 | 1.31
NG-HVAC-Blr-HW-gt2500kBtuh-90p0Et-CndReset | EUn | Old | cWVVG | CZ03 | 19300 | Cap-kBTUh | (blank) | Annual | 1 | 1.4 | 1.4 | 1.48 | 1.3
NG-HVAC-Blr-HW-gt2500kBtuh-90p0Et-CndReset | EUn | Old | cWVVG | CZ04 | 21300 | Cap-kBTUh | (blank) | Annual | 1 | 1.75 | 1.75 | 1.37 | 1.22
NG-HVAC-Blr-HW-gt2500kBtuh-90p0Et-CndReset | EUn | Old | cWVVG | CZ05 | 19100 | Cap-kBTUh | (blank) | Annual | 1 | 1.52 | 1.52 | 1.53 | 1.35
NG-HVAC-Blr-HW-gt2500kBtuh-90p0Et-CndReset | EUn | Old | cWVVG | CZ06 | 16900 | Cap-kBTUh | (blank) | Annual | 1 | 2.29 | 2.29 | 1.2 | 1.08
NG-HVAC-Blr-HW-gt2500kBtuh-90p0Et-CndReset | EUn | Old | cWVVG | CZ07 | 14000 | Cap-kBTUh | (blank) | Annual | 1 | 2.09 | 2.09 | 1.08 | 0.97
NG-HVAC-Blr-HW-gt2500kBtuh-90p0Et-CndReset | EUn | Old | cWVVG | CZ08 | 17100 | Cap-kBTUh | (blank) | Annual | 1 | 2.31 | 2.31 | 1.17 | 1.05
NG-HVAC-Blr-HW-gt2500kBtuh-90p0Et-CndReset | EUn | Old | cWVVG | CZ09 | 17200 | Cap-kBTUh | (blank) | Annual | 1 | 2.17 | 2.17 | 1.23 | 1.1
NG-HVAC-Blr-HW-gt2500kBtuh-90p0Et-CndReset | EUn | Old | cWVVG | CZ10 | 18100 | Cap-kBTUh | (blank) | Annual | 1 | 2.11 | 2.11 | 1.24 | 1.12
NG-HVAC-Blr-HW-gt2500kBtuh-90p0Et-CndReset | EUn | Old | cWVVG | CZ11 | 20200 | Cap-kBTUh | (blank) | Annual | 1 | 1.58 | 1.58 | 1.37 | 1.2
NG-HVAC-Blr-HW-gt2500kBtuh-90p0Et-CndReset | EUn | Old | cWVVG | CZ12 | 20800 | Cap-kBTUh | (blank) | Annual | 1 | 1.61 | 1.61 | 1.36 | 1.19
NG-HVAC-Blr-HW-gt2500kBtuh-90p0Et-CndReset | EUn | Old | cWVVG | CZ13 | 20000 | Cap-kBTUh | (blank) | Annual | 1 | 1.49 | 1.49 | 1.28 | 1.13
NG-HVAC-Blr-HW-gt2500kBtuh-90p0Et-CndReset | EUn | Old | cWVVG | CZ14 | 21900 | Cap-kBTUh | (blank) | Annual | 1 | 1.79 | 1.79 | 1.37 | 1.21
NG-HVAC-Blr-HW-gt2500kBtuh-90p0Et-CndReset | EUn | Old | cWVVG | CZ15 | 16100 | Cap-kBTUh | (blank) | Annual | 1 | 2.27 | 2.27 | 0.912 | 0.835
NG-HVAC-Blr-HW-gt2500kBtuh-90p0Et-CndReset | EUn | Old | cWVVG | CZ16 | 25200 | Cap-kBTUh | (blank) | Annual | 1 | 1.17 | 1.17 | 1.81 | 1.53
NG-HVAC-Blr-HW-gt2500kBtuh-90p0Et-CndReset | Rt3 | New | cAVVG | CZ01 | 1140 | Cap-kBTUh | (blank) | Annual | 1 | 0.363 | 0.363 | 1.19 | 1.19
NG-HVAC-Blr-HW-gt2500kBtuh-90p0Et-CndReset | Rt3 | New | cAVVG | CZ02 | 1360 | Cap-kBTUh | (blank) | Annual | 1 | 1.08 | 1.08 | 0.993 | 0.993
NG-HVAC-Blr-HW-gt2500kBtuh-90p0Et-CndReset | Rt3 | New | cAVVG | CZ03 | 1240 | Cap-kBTUh | (blank) | Annual | 1 | 0.792 | 0.792 | 0.85 | 0.85
NG-HVAC-Blr-HW-gt2500kBtuh-90p0Et-CndReset | Rt3 | New | cAVVG | CZ04 | 1300 | Cap-kBTUh | (blank) | Annual | 1 | 0.925 | 0.925 | 0.781 | 0.781
NG-HVAC-Blr-HW-gt2500kBtuh-90p0Et-CndReset | Rt3 | New | cAVVG | CZ05 | 1100 | Cap-kBTUh | (blank) | Annual | 1 | 0.749 | 0.749 | 0.84 | 0.84
NG-HVAC-Blr-HW-gt2500kBtuh-90p0Et-CndReset | Rt3 | New | cAVVG | CZ06 | 873 | Cap-kBTUh | (blank) | Annual | 1 | 0.704 | 0.704 | 0.582 | 0.582
NG-HVAC-Blr-HW-gt2500kBtuh-90p0Et-CndReset | Rt3 | New | cAVVG | CZ07 | 607 | Cap-kBTUh | (blank) | Annual | 1 | 0.575 | 0.575 | 0.515 | 0.515
NG-HVAC-Blr-HW-gt2500kBtuh-90p0Et-CndReset | Rt3 | New | cAVVG | CZ08 | 932 | Cap-kBTUh | (blank) | Annual | 1 | 0.672 | 0.672 | 0.51 | 0.51
NG-HVAC-Blr-HW-gt2500kBtuh-90p0Et-CndReset | Rt3 | New | cAVVG | CZ09 | 956 | Cap-kBTUh | (blank) | Annual | 1 | 0.612 | 0.612 | 0.545 | 0.545
NG-HVAC-Blr-HW-gt2500kBtuh-90p0Et-CndReset | Rt3 | New | cAVVG | CZ10 | 1090 | Cap-kBTUh | (blank) | Annual | 1 | 0.725 | 0.725 | 0.574 | 0.574
NG-HVAC-Blr-HW-gt2500kBtuh-90p0Et-CndReset | Rt3 | New | cAVVG | CZ11 | 1160 | Cap-kBTUh | (blank) | Annual | 1 | 0.616 | 0.616 | 0.784 | 0.784
NG-HVAC-Blr-HW-gt2500kBtuh-90p0Et-CndReset | Rt3 | New | cAVVG | CZ12 | 1330 | Cap-kBTUh | (blank) | Annual | 1 | 0.746 | 0.746 | 0.838 | 0.838
NG-HVAC-Blr-HW-gt2500kBtuh-90p0Et-CndReset | Rt3 | New | cAVVG | CZ13 | 1280 | Cap-kBTUh | (blank) | Annual | 1 | 0.625 | 0.625 | 0.747 | 0.747
NG-HVAC-Blr-HW-gt2500kBtuh-90p0Et-CndReset | Rt3 | New | cAVVG | CZ14 | 1240 | Cap-kBTUh | (blank) | Annual | 1 | 0.689 | 0.689 | 0.778 | 0.778
NG-HVAC-Blr-HW-gt2500kBtuh-90p0Et-CndReset | Rt3 | New | cAVVG | CZ15 | 561 | Cap-kBTUh | (blank) | Annual | 1 | 0.419 | 0.419 | 0.326 | 0.326
NG-HVAC-Blr-HW-gt2500kBtuh-90p0Et-CndReset | Rt3 | New | cAVVG | CZ16 | 1550 | Cap-kBTUh | (blank) | Annual | 1 | 0.593 | 0.593 | 1.45 | 1.45
NG-HVAC-Blr-HW-gt2500kBtuh-90p0Et-CndReset | Rt3 | New | cPVVG | CZ01 | 1130 | Cap-kBTUh | (blank) | Annual | 1 | 0.557 | 0.557 | 1.22 | 1.22
NG-HVAC-Blr-HW-gt2500kBtuh-90p0Et-CndReset | Rt3 | New | cPVVG | CZ02 | 1350 | Cap-kBTUh | (blank) | Annual | 1 | 0.434 | 0.434 | 0.884 | 0.884
NG-HVAC-Blr-HW-gt2500kBtuh-90p0Et-CndReset | Rt3 | New | cPVVG | CZ03 | 1230 | Cap-kBTUh | (blank) | Annual | 1 | 0.751 | 0.751 | 0.89 | 0.89
NG-HVAC-Blr-HW-gt2500kBtuh-90p0Et-CndReset | Rt3 | New | cPVVG | CZ04 | 1300 | Cap-kBTUh | (blank) | Annual | 1 | 0.275 | 0.275 | 0.628 | 0.628
NG-HVAC-Blr-HW-gt2500kBtuh-90p0Et-CndReset | Rt3 | New | cPVVG | CZ05 | 1090 | Cap-kBTUh | (blank) | Annual | 1 | 0.695 | 0.695 | 0.886 | 0.886
NG-HVAC-Blr-HW-gt2500kBtuh-90p0Et-CndReset | Rt3 | New | cPVVG | CZ06 | 860 | Cap-kBTUh | (blank) | Annual | 1 | 0.777 | 0.777 | 0.647 | 0.647
NG-HVAC-Blr-HW-gt2500kBtuh-90p0Et-CndReset | Rt3 | New | cPVVG | CZ07 | 603 | Cap-kBTUh | (blank) | Annual | 1 | 0.709 | 0.709 | 0.58 | 0.58
NG-HVAC-Blr-HW-gt2500kBtuh-90p0Et-CndReset | Rt3 | New | cPVVG | CZ08 | 954 | Cap-kBTUh | (blank) | Annual | 1 | 0.094 | 0.094 | 0.267 | 0.267
NG-HVAC-Blr-HW-gt2500kBtuh-90p0Et-CndReset | Rt3 | New | cPVVG | CZ09 | 1050 | Cap-kBTUh | (blank) | Annual | 1 | 0.122 | 0.122 | 0.418 | 0.418
NG-HVAC-Blr-HW-gt2500kBtuh-90p0Et-CndReset | Rt3 | New | cPVVG | CZ10 | 1160 | Cap-kBTUh | (blank) | Annual | 1 | 0.063 | 0.063 | 0.361 | 0.361
NG-HVAC-Blr-HW-gt2500kBtuh-90p0Et-CndReset | Rt3 | New | cPVVG | CZ11 | 1260 | Cap-kBTUh | (blank) | Annual | 1 | 0.035 | 0.035 | 0.579 | 0.579
NG-HVAC-Blr-HW-gt2500kBtuh-90p0Et-CndReset | Rt3 | New | cPVVG | CZ12 | 1410 | Cap-kBTUh | (blank) | Annual | 1 | 0.047 | 0.047 | 0.611 | 0.611
NG-HVAC-Blr-HW-gt2500kBtuh-90p0Et-CndReset | Rt3 | New | cPVVG | CZ13 | 1380 | Cap-kBTUh | (blank) | Annual | 1 | 0.027 | 0.027 | 0.54 | 0.54
NG-HVAC-Blr-HW-gt2500kBtuh-90p0Et-CndReset | Rt3 | New | cPVVG | CZ14 | 1350 | Cap-kBTUh | (blank) | Annual | 1 | 0.074 | 0.074 | 0.589 | 0.589
NG-HVAC-Blr-HW-gt2500kBtuh-90p0Et-CndReset | Rt3 | New | cPVVG | CZ15 | 725 | Cap-kBTUh | (blank) | Annual | 1 | 0.342 | 0.342 | 0.426 | 0.426
NG-HVAC-Blr-HW-gt2500kBtuh-90p0Et-CndReset | Rt3 | New | cPVVG | CZ16 | 1550 | Cap-kBTUh | (blank) | Annual | 1 | 0.441 | 0.441 | 1.46 | 1.46
NG-HVAC-Blr-HW-gt2500kBtuh-90p0Et-CndReset | Rt3 | New | cWVVG | CZ01 | 1140 | Cap-kBTUh | (blank) | Annual | 1 | 0.308 | 0.308 | 1.19 | 1.19
NG-HVAC-Blr-HW-gt2500kBtuh-90p0Et-CndReset | Rt3 | New | cWVVG | CZ02 | 1360 | Cap-kBTUh | (blank) | Annual | 1 | 0.952 | 0.952 | 0.993 | 0.993
NG-HVAC-Blr-HW-gt2500kBtuh-90p0Et-CndReset | Rt3 | New | cWVVG | CZ03 | 1240 | Cap-kBTUh | (blank) | Annual | 1 | 0.604 | 0.604 | 0.85 | 0.85
NG-HVAC-Blr-HW-gt2500kBtuh-90p0Et-CndReset | Rt3 | New | cWVVG | CZ04 | 1300 | Cap-kBTUh | (blank) | Annual | 1 | 0.691 | 0.691 | 0.781 | 0.781
NG-HVAC-Blr-HW-gt2500kBtuh-90p0Et-CndReset | Rt3 | New | cWVVG | CZ05 | 1100 | Cap-kBTUh | (blank) | Annual | 1 | 0.688 | 0.688 | 0.84 | 0.84
NG-HVAC-Blr-HW-gt2500kBtuh-90p0Et-CndReset | Rt3 | New | cWVVG | CZ06 | 873 | Cap-kBTUh | (blank) | Annual | 1 | 0.661 | 0.661 | 0.582 | 0.582
NG-HVAC-Blr-HW-gt2500kBtuh-90p0Et-CndReset | Rt3 | New | cWVVG | CZ07 | 607 | Cap-kBTUh | (blank) | Annual | 1 | 0.371 | 0.371 | 0.515 | 0.515
NG-HVAC-Blr-HW-gt2500kBtuh-90p0Et-CndReset | Rt3 | New | cWVVG | CZ08 | 932 | Cap-kBTUh | (blank) | Annual | 1 | 0.706 | 0.706 | 0.51 | 0.51
NG-HVAC-Blr-HW-gt2500kBtuh-90p0Et-CndReset | Rt3 | New | cWVVG | CZ09 | 956 | Cap-kBTUh | (blank) | Annual | 1 | 0.516 | 0.516 | 0.545 | 0.545
NG-HVAC-Blr-HW-gt2500kBtuh-90p0Et-CndReset | Rt3 | New | cWVVG | CZ10 | 1090 | Cap-kBTUh | (blank) | Annual | 1 | 0.705 | 0.705 | 0.575 | 0.575
NG-HVAC-Blr-HW-gt2500kBtuh-90p0Et-CndReset | Rt3 | New | cWVVG | CZ11 | 1160 | Cap-kBTUh | (blank) | Annual | 1 | 0.451 | 0.451 | 0.784 | 0.784
NG-HVAC-Blr-HW-gt2500kBtuh-90p0Et-CndReset | Rt3 | New | cWVVG | CZ12 | 1330 | Cap-kBTUh | (blank) | Annual | 1 | 0.528 | 0.528 | 0.839 | 0.839
NG-HVAC-Blr-HW-gt2500kBtuh-90p0Et-CndReset | Rt3 | New | cWVVG | CZ13 | 1280 | Cap-kBTUh | (blank) | Annual | 1 | 0.538 | 0.538 | 0.747 | 0.747
NG-HVAC-Blr-HW-gt2500kBtuh-90p0Et-CndReset | Rt3 | New | cWVVG | CZ14 | 1240 | Cap-kBTUh | (blank) | Annual | 1 | 0.642 | 0.642 | 0.778 | 0.778
NG-HVAC-Blr-HW-gt2500kBtuh-90p0Et-CndReset | Rt3 | New | cWVVG | CZ15 | 561 | Cap-kBTUh | (blank) | Annual | 1 | 0.39 | 0.39 | 0.326 | 0.326
NG-HVAC-Blr-HW-gt2500kBtuh-90p0Et-CndReset | Rt3 | New | cWVVG | CZ16 | 1550 | Cap-kBTUh | (blank) | Annual | 1 | 0.571 | 0.571 | 1.45 | 1.45
NG-HVAC-Blr-HW-gt2500kBtuh-90p0Et-CndReset | Rt3 | Rec | cAVVG | CZ01 | 1060 | Cap-kBTUh | (blank) | Annual | 1 | 0.397 | 0.397 | 0.848 | 0.848
NG-HVAC-Blr-HW-gt2500kBtuh-90p0Et-CndReset | Rt3 | Rec | cAVVG | CZ02 | 1320 | Cap-kBTUh | (blank) | Annual | 1 | 0.66 | 0.66 | 0.624 | 0.624
NG-HVAC-Blr-HW-gt2500kBtuh-90p0Et-CndReset | Rt3 | Rec | cAVVG | CZ03 | 1180 | Cap-kBTUh | (blank) | Annual | 1 | 0.589 | 0.589 | 0.558 | 0.558
NG-HVAC-Blr-HW-gt2500kBtuh-90p0Et-CndReset | Rt3 | Rec | cAVVG | CZ04 | 1230 | Cap-kBTUh | (blank) | Annual | 1 | 0.566 | 0.566 | 0.453 | 0.453
NG-HVAC-Blr-HW-gt2500kBtuh-90p0Et-CndReset | Rt3 | Rec | cAVVG | CZ05 | 1030 | Cap-kBTUh | (blank) | Annual | 1 | 0.667 | 0.667 | 0.563 | 0.563
NG-HVAC-Blr-HW-gt2500kBtuh-90p0Et-CndReset | Rt3 | Rec | cAVVG | CZ06 | 835 | Cap-kBTUh | (blank) | Annual | 1 | 0.365 | 0.365 | 0.241 | 0.241
NG-HVAC-Blr-HW-gt2500kBtuh-90p0Et-CndReset | Rt3 | Rec | cAVVG | CZ07 | 568 | Cap-kBTUh | (blank) | Annual | 1 | 0.354 | 0.354 | 0.185 | 0.185
NG-HVAC-Blr-HW-gt2500kBtuh-90p0Et-CndReset | Rt3 | Rec | cAVVG | CZ08 | 892 | Cap-kBTUh | (blank) | Annual | 1 | 0.328 | 0.328 | 0.194 | 0.194
NG-HVAC-Blr-HW-gt2500kBtuh-90p0Et-CndReset | Rt3 | Rec | cAVVG | CZ09 | 911 | Cap-kBTUh | (blank) | Annual | 1 | 0.285 | 0.285 | 0.234 | 0.234
NG-HVAC-Blr-HW-gt2500kBtuh-90p0Et-CndReset | Rt3 | Rec | cAVVG | CZ10 | 1030 | Cap-kBTUh | (blank) | Annual | 1 | 0.341 | 0.341 | 0.261 | 0.261
NG-HVAC-Blr-HW-gt2500kBtuh-90p0Et-CndReset | Rt3 | Rec | cAVVG | CZ11 | 1130 | Cap-kBTUh | (blank) | Annual | 1 | 0.297 | 0.297 | 0.416 | 0.416
NG-HVAC-Blr-HW-gt2500kBtuh-90p0Et-CndReset | Rt3 | Rec | cAVVG | CZ12 | 1280 | Cap-kBTUh | (blank) | Annual | 1 | 0.353 | 0.353 | 0.486 | 0.486
NG-HVAC-Blr-HW-gt2500kBtuh-90p0Et-CndReset | Rt3 | Rec | cAVVG | CZ13 | 1230 | Cap-kBTUh | (blank) | Annual | 1 | 0.287 | 0.287 | 0.416 | 0.416
NG-HVAC-Blr-HW-gt2500kBtuh-90p0Et-CndReset | Rt3 | Rec | cAVVG | CZ14 | 1210 | Cap-kBTUh | (blank) | Annual | 1 | 0.347 | 0.347 | 0.411 | 0.411
NG-HVAC-Blr-HW-gt2500kBtuh-90p0Et-CndReset | Rt3 | Rec | cAVVG | CZ15 | 531 | Cap-kBTUh | (blank) | Annual | 1 | 0.123 | 0.123 | 0.0822 | 0.0822
NG-HVAC-Blr-HW-gt2500kBtuh-90p0Et-CndReset | Rt3 | Rec | cAVVG | CZ16 | 1550 | Cap-kBTUh | (blank) | Annual | 1 | 0.301 | 0.301 | 1.01 | 1.01
NG-HVAC-Blr-HW-gt2500kBtuh-90p0Et-CndReset | Rt3 | Rec | cPVVG | CZ01 | 1060 | Cap-kBTUh | (blank) | Annual | 1 | 0.594 | 0.594 | 0.913 | 0.913
NG-HVAC-Blr-HW-gt2500kBtuh-90p0Et-CndReset | Rt3 | Rec | cPVVG | CZ02 | 1330 | Cap-kBTUh | (blank) | Annual | 1 | 0.244 | 0.244 | 0.55 | 0.55
NG-HVAC-Blr-HW-gt2500kBtuh-90p0Et-CndReset | Rt3 | Rec | cPVVG | CZ03 | 1180 | Cap-kBTUh | (blank) | Annual | 1 | 0.645 | 0.645 | 0.604 | 0.604
NG-HVAC-Blr-HW-gt2500kBtuh-90p0Et-CndReset | Rt3 | Rec | cPVVG | CZ04 | 1250 | Cap-kBTUh | (blank) | Annual | 1 | 0.203 | 0.203 | 0.404 | 0.404
NG-HVAC-Blr-HW-gt2500kBtuh-90p0Et-CndReset | Rt3 | Rec | cPVVG | CZ05 | 1020 | Cap-kBTUh | (blank) | Annual | 1 | 0.705 | 0.705 | 0.622 | 0.622
NG-HVAC-Blr-HW-gt2500kBtuh-90p0Et-CndReset | Rt3 | Rec | cPVVG | CZ06 | 832 | Cap-kBTUh | (blank) | Annual | 1 | 0.39 | 0.39 | 0.281 | 0.281
NG-HVAC-Blr-HW-gt2500kBtuh-90p0Et-CndReset | Rt3 | Rec | cPVVG | CZ07 | 564 | Cap-kBTUh | (blank) | Annual | 1 | 0.358 | 0.358 | 0.219 | 0.219
NG-HVAC-Blr-HW-gt2500kBtuh-90p0Et-CndReset | Rt3 | Rec | cPVVG | CZ08 | 929 | Cap-kBTUh | (blank) | Annual | 1 | 0.0723 | 0.0723 | 0.142 | 0.142
NG-HVAC-Blr-HW-gt2500kBtuh-90p0Et-CndReset | Rt3 | Rec | cPVVG | CZ09 | 977 | Cap-kBTUh | (blank) | Annual | 1 | 0.0703 | 0.0703 | 0.231 | 0.231
NG-HVAC-Blr-HW-gt2500kBtuh-90p0Et-CndReset | Rt3 | Rec | cPVVG | CZ10 | 1100 | Cap-kBTUh | (blank) | Annual | 1 | 0.0805 | 0.0805 | 0.222 | 0.222
NG-HVAC-Blr-HW-gt2500kBtuh-90p0Et-CndReset | Rt3 | Rec | cPVVG | CZ11 | 1200 | Cap-kBTUh | (blank) | Annual | 1 | 0.0492 | 0.0492 | 0.388 | 0.388
NG-HVAC-Blr-HW-gt2500kBtuh-90p0Et-CndReset | Rt3 | Rec | cPVVG | CZ12 | 1360 | Cap-kBTUh | (blank) | Annual | 1 | 0.061 | 0.061 | 0.434 | 0.434
NG-HVAC-Blr-HW-gt2500kBtuh-90p0Et-CndReset | Rt3 | Rec | cPVVG | CZ13 | 1330 | Cap-kBTUh | (blank) | Annual | 1 | 0.0353 | 0.0353 | 0.369 | 0.369
NG-HVAC-Blr-HW-gt2500kBtuh-90p0Et-CndReset | Rt3 | Rec | cPVVG | CZ14 | 1300 | Cap-kBTUh | (blank) | Annual | 1 | 0.065 | 0.065 | 0.385 | 0.385
NG-HVAC-Blr-HW-gt2500kBtuh-90p0Et-CndReset | Rt3 | Rec | cPVVG | CZ15 | 700 | Cap-kBTUh | (blank) | Annual | 1 | 0.162 | 0.162 | 0.157 | 0.157
NG-HVAC-Blr-HW-gt2500kBtuh-90p0Et-CndReset | Rt3 | Rec | cPVVG | CZ16 | 1540 | Cap-kBTUh | (blank) | Annual | 1 | 0.218 | 0.218 | 1.03 | 1.03
NG-HVAC-Blr-HW-gt2500kBtuh-90p0Et-CndReset | Rt3 | Rec | cWVVG | CZ01 | 1060 | Cap-kBTUh | (blank) | Annual | 1 | 0.366 | 0.366 | 0.848 | 0.848
NG-HVAC-Blr-HW-gt2500kBtuh-90p0Et-CndReset | Rt3 | Rec | cWVVG | CZ02 | 1320 | Cap-kBTUh | (blank) | Annual | 1 | 0.557 | 0.557 | 0.624 | 0.624
NG-HVAC-Blr-HW-gt2500kBtuh-90p0Et-CndReset | Rt3 | Rec | cWVVG | CZ03 | 1180 | Cap-kBTUh | (blank) | Annual | 1 | 0.463 | 0.463 | 0.557 | 0.557
NG-HVAC-Blr-HW-gt2500kBtuh-90p0Et-CndReset | Rt3 | Rec | cWVVG | CZ04 | 1230 | Cap-kBTUh | (blank) | Annual | 1 | 0.413 | 0.413 | 0.453 | 0.453
NG-HVAC-Blr-HW-gt2500kBtuh-90p0Et-CndReset | Rt3 | Rec | cWVVG | CZ05 | 1030 | Cap-kBTUh | (blank) | Annual | 1 | 0.645 | 0.645 | 0.563 | 0.563
NG-HVAC-Blr-HW-gt2500kBtuh-90p0Et-CndReset | Rt3 | Rec | cWVVG | CZ06 | 835 | Cap-kBTUh | (blank) | Annual | 1 | 0.349 | 0.349 | 0.241 | 0.241
NG-HVAC-Blr-HW-gt2500kBtuh-90p0Et-CndReset | Rt3 | Rec | cWVVG | CZ07 | 568 | Cap-kBTUh | (blank) | Annual | 1 | 0.204 | 0.204 | 0.185 | 0.185
NG-HVAC-Blr-HW-gt2500kBtuh-90p0Et-CndReset | Rt3 | Rec | cWVVG | CZ08 | 892 | Cap-kBTUh | (blank) | Annual | 1 | 0.29 | 0.29 | 0.194 | 0.194
NG-HVAC-Blr-HW-gt2500kBtuh-90p0Et-CndReset | Rt3 | Rec | cWVVG | CZ09 | 911 | Cap-kBTUh | (blank) | Annual | 1 | 0.17 | 0.17 | 0.234 | 0.234
NG-HVAC-Blr-HW-gt2500kBtuh-90p0Et-CndReset | Rt3 | Rec | cWVVG | CZ10 | 1030 | Cap-kBTUh | (blank) | Annual | 1 | 0.337 | 0.337 | 0.261 | 0.261
NG-HVAC-Blr-HW-gt2500kBtuh-90p0Et-CndReset | Rt3 | Rec | cWVVG | CZ11 | 1130 | Cap-kBTUh | (blank) | Annual | 1 | 0.155 | 0.155 | 0.417 | 0.417
NG-HVAC-Blr-HW-gt2500kBtuh-90p0Et-CndReset | Rt3 | Rec | cWVVG | CZ12 | 1280 | Cap-kBTUh | (blank) | Annual | 1 | 0.313 | 0.313 | 0.486 | 0.486
NG-HVAC-Blr-HW-gt2500kBtuh-90p0Et-CndReset | Rt3 | Rec | cWVVG | CZ13 | 1230 | Cap-kBTUh | (blank) | Annual | 1 | 0.194 | 0.194 | 0.416 | 0.416
NG-HVAC-Blr-HW-gt2500kBtuh-90p0Et-CndReset | Rt3 | Rec | cWVVG | CZ14 | 1210 | Cap-kBTUh | (blank) | Annual | 1 | 0.303 | 0.303 | 0.411 | 0.411
NG-HVAC-Blr-HW-gt2500kBtuh-90p0Et-CndReset | Rt3 | Rec | cWVVG | CZ15 | 531 | Cap-kBTUh | (blank) | Annual | 1 | 0.109 | 0.109 | 0.0822 | 0.0822
NG-HVAC-Blr-HW-gt2500kBtuh-90p0Et-CndReset | Rt3 | Rec | cWVVG | CZ16 | 1550 | Cap-kBTUh | (blank) | Annual | 1 | 0.266 | 0.266 | 1.01 | 1.01
NG-HVAC-Blr-HW-gt2500kBtuh-90p0Et-CndReset | Rt3 | Ex | cAVVG | CZ01 | 1030 | Cap-kBTUh | (blank) | Annual | 1 | 1.29 | 1.29 | 1.33 | 1.2
NG-HVAC-Blr-HW-gt2500kBtuh-90p0Et-CndReset | Rt3 | Ex | cAVVG | CZ02 | 1240 | Cap-kBTUh | (blank) | Annual | 1 | 0.915 | 0.915 | 0.744 | 0.678
NG-HVAC-Blr-HW-gt2500kBtuh-90p0Et-CndReset | Rt3 | Ex | cAVVG | CZ03 | 1090 | Cap-kBTUh | (blank) | Annual | 1 | 1 | 1 | 0.74 | 0.685
NG-HVAC-Blr-HW-gt2500kBtuh-90p0Et-CndReset | Rt3 | Ex | cAVVG | CZ04 | 1150 | Cap-kBTUh | (blank) | Annual | 1 | 0.83 | 0.83 | 0.611 | 0.564
NG-HVAC-Blr-HW-gt2500kBtuh-90p0Et-CndReset | Rt3 | Ex | cAVVG | CZ05 | 922 | Cap-kBTUh | (blank) | Annual | 1 | 1.59 | 1.59 | 0.929 | 0.859
NG-HVAC-Blr-HW-gt2500kBtuh-90p0Et-CndReset | Rt3 | Ex | cAVVG | CZ06 | 734 | Cap-kBTUh | (blank) | Annual | 1 | 0.859 | 0.859 | 0.401 | 0.375
NG-HVAC-Blr-HW-gt2500kBtuh-90p0Et-CndReset | Rt3 | Ex | cAVVG | CZ07 | 462 | Cap-kBTUh | (blank) | Annual | 1 | 0.737 | 0.737 | 0.34 | 0.322
NG-HVAC-Blr-HW-gt2500kBtuh-90p0Et-CndReset | Rt3 | Ex | cAVVG | CZ08 | 809 | Cap-kBTUh | (blank) | Annual | 1 | 0.629 | 0.629 | 0.29 | 0.271
NG-HVAC-Blr-HW-gt2500kBtuh-90p0Et-CndReset | Rt3 | Ex | cAVVG | CZ09 | 852 | Cap-kBTUh | (blank) | Annual | 1 | 0.748 | 0.748 | 0.369 | 0.342
NG-HVAC-Blr-HW-gt2500kBtuh-90p0Et-CndReset | Rt3 | Ex | cAVVG | CZ10 | 938 | Cap-kBTUh | (blank) | Annual | 1 | 0.792 | 0.792 | 0.408 | 0.379
NG-HVAC-Blr-HW-gt2500kBtuh-90p0Et-CndReset | Rt3 | Ex | cAVVG | CZ11 | 1270 | Cap-kBTUh | (blank) | Annual | 1 | 0.651 | 0.651 | 0.624 | 0.555
NG-HVAC-Blr-HW-gt2500kBtuh-90p0Et-CndReset | Rt3 | Ex | cAVVG | CZ12 | 1290 | Cap-kBTUh | (blank) | Annual | 1 | 0.675 | 0.675 | 0.663 | 0.597
NG-HVAC-Blr-HW-gt2500kBtuh-90p0Et-CndReset | Rt3 | Ex | cAVVG | CZ13 | 1320 | Cap-kBTUh | (blank) | Annual | 1 | 0.416 | 0.416 | 0.541 | 0.484
NG-HVAC-Blr-HW-gt2500kBtuh-90p0Et-CndReset | Rt3 | Ex | cAVVG | CZ14 | 1350 | Cap-kBTUh | (blank) | Annual | 1 | 0.64 | 0.64 | 0.605 | 0.541
NG-HVAC-Blr-HW-gt2500kBtuh-90p0Et-CndReset | Rt3 | Ex | cAVVG | CZ15 | 674 | Cap-kBTUh | (blank) | Annual | 1 | 0.304 | 0.304 | 0.165 | 0.155
NG-HVAC-Blr-HW-gt2500kBtuh-90p0Et-CndReset | Rt3 | Ex | cAVVG | CZ16 | 1700 | Cap-kBTUh | (blank) | Annual | 1 | 0.18 | 0.18 | 1.18 | 1.01
NG-HVAC-Blr-HW-gt2500kBtuh-90p0Et-CndReset | Rt3 | Ex | cPVVG | CZ01 | 1030 | Cap-kBTUh | (blank) | Annual | 1 | 1.34 | 1.34 | 1.37 | 1.24
NG-HVAC-Blr-HW-gt2500kBtuh-90p0Et-CndReset | Rt3 | Ex | cPVVG | CZ02 | 1270 | Cap-kBTUh | (blank) | Annual | 1 | 0.48 | 0.48 | 0.709 | 0.647
NG-HVAC-Blr-HW-gt2500kBtuh-90p0Et-CndReset | Rt3 | Ex | cPVVG | CZ03 | 1090 | Cap-kBTUh | (blank) | Annual | 1 | 1.02 | 1.02 | 0.765 | 0.709
NG-HVAC-Blr-HW-gt2500kBtuh-90p0Et-CndReset | Rt3 | Ex | cPVVG | CZ04 | 1190 | Cap-kBTUh | (blank) | Annual | 1 | 0.524 | 0.524 | 0.578 | 0.535
NG-HVAC-Blr-HW-gt2500kBtuh-90p0Et-CndReset | Rt3 | Ex | cPVVG | CZ05 | 941 | Cap-kBTUh | (blank) | Annual | 1 | 1.23 | 1.23 | 0.912 | 0.849
NG-HVAC-Blr-HW-gt2500kBtuh-90p0Et-CndReset | Rt3 | Ex | cPVVG | CZ06 | 732 | Cap-kBTUh | (blank) | Annual | 1 | 0.621 | 0.621 | 0.417 | 0.391
NG-HVAC-Blr-HW-gt2500kBtuh-90p0Et-CndReset | Rt3 | Ex | cPVVG | CZ07 | 458 | Cap-kBTUh | (blank) | Annual | 1 | 0.624 | 0.624 | 0.34 | 0.322
NG-HVAC-Blr-HW-gt2500kBtuh-90p0Et-CndReset | Rt3 | Ex | cPVVG | CZ08 | 876 | Cap-kBTUh | (blank) | Annual | 1 | 0.171 | 0.171 | 0.233 | 0.218
NG-HVAC-Blr-HW-gt2500kBtuh-90p0Et-CndReset | Rt3 | Ex | cPVVG | CZ09 | 952 | Cap-kBTUh | (blank) | Annual | 1 | 0.143 | 0.143 | 0.38 | 0.353
NG-HVAC-Blr-HW-gt2500kBtuh-90p0Et-CndReset | Rt3 | Ex | cPVVG | CZ10 | 1010 | Cap-kBTUh | (blank) | Annual | 1 | 0.168 | 0.168 | 0.375 | 0.349
NG-HVAC-Blr-HW-gt2500kBtuh-90p0Et-CndReset | Rt3 | Ex | cPVVG | CZ11 | 1340 | Cap-kBTUh | (blank) | Annual | 1 | 0.0942 | 0.0942 | 0.654 | 0.586
NG-HVAC-Blr-HW-gt2500kBtuh-90p0Et-CndReset | Rt3 | Ex | cPVVG | CZ12 | 1370 | Cap-kBTUh | (blank) | Annual | 1 | 0.128 | 0.128 | 0.64 | 0.576
NG-HVAC-Blr-HW-gt2500kBtuh-90p0Et-CndReset | Rt3 | Ex | cPVVG | CZ13 | 1400 | Cap-kBTUh | (blank) | Annual | 1 | 0.0796 | 0.0796 | 0.563 | 0.505
NG-HVAC-Blr-HW-gt2500kBtuh-90p0Et-CndReset | Rt3 | Ex | cPVVG | CZ14 | 1430 | Cap-kBTUh | (blank) | Annual | 1 | 0.109 | 0.109 | 0.63 | 0.566
NG-HVAC-Blr-HW-gt2500kBtuh-90p0Et-CndReset | Rt3 | Ex | cPVVG | CZ15 | 799 | Cap-kBTUh | (blank) | Annual | 1 | 0.122 | 0.122 | 0.353 | 0.333
NG-HVAC-Blr-HW-gt2500kBtuh-90p0Et-CndReset | Rt3 | Ex | cPVVG | CZ16 | 1700 | Cap-kBTUh | (blank) | Annual | 1 | 0.135 | 0.135 | 1.2 | 1.02
NG-HVAC-Blr-HW-gt2500kBtuh-90p0Et-CndReset | Rt3 | Ex | cWVVG | CZ01 | 1030 | Cap-kBTUh | (blank) | Annual | 1 | 1.15 | 1.15 | 1.33 | 1.2
NG-HVAC-Blr-HW-gt2500kBtuh-90p0Et-CndReset | Rt3 | Ex | cWVVG | CZ02 | 1240 | Cap-kBTUh | (blank) | Annual | 1 | 0.72 | 0.72 | 0.744 | 0.678
NG-HVAC-Blr-HW-gt2500kBtuh-90p0Et-CndReset | Rt3 | Ex | cWVVG | CZ03 | 1090 | Cap-kBTUh | (blank) | Annual | 1 | 0.815 | 0.815 | 0.74 | 0.685
NG-HVAC-Blr-HW-gt2500kBtuh-90p0Et-CndReset | Rt3 | Ex | cWVVG | CZ04 | 1150 | Cap-kBTUh | (blank) | Annual | 1 | 0.703 | 0.703 | 0.611 | 0.564
NG-HVAC-Blr-HW-gt2500kBtuh-90p0Et-CndReset | Rt3 | Ex | cWVVG | CZ05 | 922 | Cap-kBTUh | (blank) | Annual | 1 | 1.38 | 1.38 | 0.929 | 0.859
NG-HVAC-Blr-HW-gt2500kBtuh-90p0Et-CndReset | Rt3 | Ex | cWVVG | CZ06 | 734 | Cap-kBTUh | (blank) | Annual | 1 | 0.681 | 0.681 | 0.401 | 0.375
NG-HVAC-Blr-HW-gt2500kBtuh-90p0Et-CndReset | Rt3 | Ex | cWVVG | CZ07 | 462 | Cap-kBTUh | (blank) | Annual | 1 | 0.577 | 0.577 | 0.34 | 0.322
NG-HVAC-Blr-HW-gt2500kBtuh-90p0Et-CndReset | Rt3 | Ex | cWVVG | CZ08 | 809 | Cap-kBTUh | (blank) | Annual | 1 | 0.511 | 0.511 | 0.289 | 0.27
NG-HVAC-Blr-HW-gt2500kBtuh-90p0Et-CndReset | Rt3 | Ex | cWVVG | CZ09 | 852 | Cap-kBTUh | (blank) | Annual | 1 | 0.512 | 0.512 | 0.369 | 0.342
NG-HVAC-Blr-HW-gt2500kBtuh-90p0Et-CndReset | Rt3 | Ex | cWVVG | CZ10 | 938 | Cap-kBTUh | (blank) | Annual | 1 | 0.664 | 0.664 | 0.408 | 0.379
NG-HVAC-Blr-HW-gt2500kBtuh-90p0Et-CndReset | Rt3 | Ex | cWVVG | CZ11 | 1270 | Cap-kBTUh | (blank) | Annual | 1 | 0.441 | 0.441 | 0.624 | 0.555
NG-HVAC-Blr-HW-gt2500kBtuh-90p0Et-CndReset | Rt3 | Ex | cWVVG | CZ12 | 1290 | Cap-kBTUh | (blank) | Annual | 1 | 0.447 | 0.447 | 0.663 | 0.597
NG-HVAC-Blr-HW-gt2500kBtuh-90p0Et-CndReset | Rt3 | Ex | cWVVG | CZ13 | 1320 | Cap-kBTUh | (blank) | Annual | 1 | 0.304 | 0.304 | 0.541 | 0.484
NG-HVAC-Blr-HW-gt2500kBtuh-90p0Et-CndReset | Rt3 | Ex | cWVVG | CZ14 | 1350 | Cap-kBTUh | (blank) | Annual | 1 | 0.452 | 0.452 | 0.605 | 0.541
NG-HVAC-Blr-HW-gt2500kBtuh-90p0Et-CndReset | Rt3 | Ex | cWVVG | CZ15 | 674 | Cap-kBTUh | (blank) | Annual | 1 | 0.212 | 0.212 | 0.165 | 0.155
NG-HVAC-Blr-HW-gt2500kBtuh-90p0Et-CndReset | Rt3 | Ex | cWVVG | CZ16 | 1700 | Cap-kBTUh | (blank) | Annual | 1 | 0.149 | 0.149 | 1.18 | 1.01
NG-HVAC-Blr-HW-gt2500kBtuh-90p0Et-CndReset | Rt3 | Old | cAVVG | CZ01 | 990 | Cap-kBTUh | (blank) | Annual | 1 | 1.98 | 1.98 | 1.76 | 1.61
NG-HVAC-Blr-HW-gt2500kBtuh-90p0Et-CndReset | Rt3 | Old | cAVVG | CZ02 | 1170 | Cap-kBTUh | (blank) | Annual | 1 | 0.999 | 0.999 | 0.943 | 0.868
NG-HVAC-Blr-HW-gt2500kBtuh-90p0Et-CndReset | Rt3 | Old | cAVVG | CZ03 | 1020 | Cap-kBTUh | (blank) | Annual | 1 | 1.24 | 1.24 | 0.974 | 0.91
NG-HVAC-Blr-HW-gt2500kBtuh-90p0Et-CndReset | Rt3 | Old | cAVVG | CZ04 | 1060 | Cap-kBTUh | (blank) | Annual | 1 | 0.991 | 0.991 | 0.837 | 0.782
NG-HVAC-Blr-HW-gt2500kBtuh-90p0Et-CndReset | Rt3 | Old | cAVVG | CZ05 | 853 | Cap-kBTUh | (blank) | Annual | 1 | 1.98 | 1.98 | 1.22 | 1.15
NG-HVAC-Blr-HW-gt2500kBtuh-90p0Et-CndReset | Rt3 | Old | cAVVG | CZ06 | 637 | Cap-kBTUh | (blank) | Annual | 1 | 0.854 | 0.854 | 0.566 | 0.535
NG-HVAC-Blr-HW-gt2500kBtuh-90p0Et-CndReset | Rt3 | Old | cAVVG | CZ07 | 380 | Cap-kBTUh | (blank) | Annual | 1 | 0.521 | 0.521 | 0.308 | 0.293
NG-HVAC-Blr-HW-gt2500kBtuh-90p0Et-CndReset | Rt3 | Old | cAVVG | CZ08 | 717 | Cap-kBTUh | (blank) | Annual | 1 | 0.615 | 0.615 | 0.402 | 0.381
NG-HVAC-Blr-HW-gt2500kBtuh-90p0Et-CndReset | Rt3 | Old | cAVVG | CZ09 | 769 | Cap-kBTUh | (blank) | Annual | 1 | 0.665 | 0.665 | 0.538 | 0.505
NG-HVAC-Blr-HW-gt2500kBtuh-90p0Et-CndReset | Rt3 | Old | cAVVG | CZ10 | 865 | Cap-kBTUh | (blank) | Annual | 1 | 0.713 | 0.713 | 0.553 | 0.52
NG-HVAC-Blr-HW-gt2500kBtuh-90p0Et-CndReset | Rt3 | Old | cAVVG | CZ11 | 1350 | Cap-kBTUh | (blank) | Annual | 1 | 0.507 | 0.507 | 0.821 | 0.741
NG-HVAC-Blr-HW-gt2500kBtuh-90p0Et-CndReset | Rt3 | Old | cAVVG | CZ12 | 1280 | Cap-kBTUh | (blank) | Annual | 1 | 0.588 | 0.588 | 0.82 | 0.748
NG-HVAC-Blr-HW-gt2500kBtuh-90p0Et-CndReset | Rt3 | Old | cAVVG | CZ13 | 1380 | Cap-kBTUh | (blank) | Annual | 1 | 0.394 | 0.394 | 0.712 | 0.646
NG-HVAC-Blr-HW-gt2500kBtuh-90p0Et-CndReset | Rt3 | Old | cAVVG | CZ14 | 1420 | Cap-kBTUh | (blank) | Annual | 1 | 0.555 | 0.555 | 0.799 | 0.725
NG-HVAC-Blr-HW-gt2500kBtuh-90p0Et-CndReset | Rt3 | Old | cAVVG | CZ15 | 702 | Cap-kBTUh | (blank) | Annual | 1 | 0.323 | 0.323 | 0.26 | 0.246
NG-HVAC-Blr-HW-gt2500kBtuh-90p0Et-CndReset | Rt3 | Old | cAVVG | CZ16 | 1780 | Cap-kBTUh | (blank) | Annual | 1 | 0.286 | 0.286 | 1.26 | 1.05
NG-HVAC-Blr-HW-gt2500kBtuh-90p0Et-CndReset | Rt3 | Old | cPVVG | CZ01 | 981 | Cap-kBTUh | (blank) | Annual | 1 | 1.25 | 1.25 | 1.76 | 1.61
NG-HVAC-Blr-HW-gt2500kBtuh-90p0Et-CndReset | Rt3 | Old | cPVVG | CZ02 | 1200 | Cap-kBTUh | (blank) | Annual | 1 | 0.405 | 0.405 | 0.924 | 0.852
NG-HVAC-Blr-HW-gt2500kBtuh-90p0Et-CndReset | Rt3 | Old | cPVVG | CZ03 | 1010 | Cap-kBTUh | (blank) | Annual | 1 | 0.78 | 0.78 | 0.974 | 0.91
NG-HVAC-Blr-HW-gt2500kBtuh-90p0Et-CndReset | Rt3 | Old | cPVVG | CZ04 | 1090 | Cap-kBTUh | (blank) | Annual | 1 | 0.391 | 0.391 | 0.834 | 0.78
NG-HVAC-Blr-HW-gt2500kBtuh-90p0Et-CndReset | Rt3 | Old | cPVVG | CZ05 | 845 | Cap-kBTUh | (blank) | Annual | 1 | 1.2 | 1.2 | 1.2 | 1.13
NG-HVAC-Blr-HW-gt2500kBtuh-90p0Et-CndReset | Rt3 | Old | cPVVG | CZ06 | 633 | Cap-kBTUh | (blank) | Annual | 1 | 0.485 | 0.485 | 0.552 | 0.523
NG-HVAC-Blr-HW-gt2500kBtuh-90p0Et-CndReset | Rt3 | Old | cPVVG | CZ07 | 372 | Cap-kBTUh | (blank) | Annual | 1 | 0.291 | 0.291 | 0.296 | 0.281
NG-HVAC-Blr-HW-gt2500kBtuh-90p0Et-CndReset | Rt3 | Old | cPVVG | CZ08 | 751 | Cap-kBTUh | (blank) | Annual | 1 | 0.212 | 0.212 | 0.364 | 0.345
NG-HVAC-Blr-HW-gt2500kBtuh-90p0Et-CndReset | Rt3 | Old | cPVVG | CZ09 | 819 | Cap-kBTUh | (blank) | Annual | 1 | 0.243 | 0.243 | 0.67 | 0.632
NG-HVAC-Blr-HW-gt2500kBtuh-90p0Et-CndReset | Rt3 | Old | cPVVG | CZ10 | 886 | Cap-kBTUh | (blank) | Annual | 1 | 0.229 | 0.229 | 0.571 | 0.537
NG-HVAC-Blr-HW-gt2500kBtuh-90p0Et-CndReset | Rt3 | Old | cPVVG | CZ11 | 1360 | Cap-kBTUh | (blank) | Annual | 1 | 0.152 | 0.152 | 1.01 | 0.919
NG-HVAC-Blr-HW-gt2500kBtuh-90p0Et-CndReset | Rt3 | Old | cPVVG | CZ12 | 1300 | Cap-kBTUh | (blank) | Annual | 1 | 0.185 | 0.185 | 0.879 | 0.804
NG-HVAC-Blr-HW-gt2500kBtuh-90p0Et-CndReset | Rt3 | Old | cPVVG | CZ13 | 1390 | Cap-kBTUh | (blank) | Annual | 1 | 0.094 | 0.094 | 0.849 | 0.775
NG-HVAC-Blr-HW-gt2500kBtuh-90p0Et-CndReset | Rt3 | Old | cPVVG | CZ14 | 1430 | Cap-kBTUh | (blank) | Annual | 1 | 0.203 | 0.203 | 0.979 | 0.895
NG-HVAC-Blr-HW-gt2500kBtuh-90p0Et-CndReset | Rt3 | Old | cPVVG | CZ15 | 755 | Cap-kBTUh | (blank) | Annual | 1 | 1.35 | 1.35 | 1 | 0.953
NG-HVAC-Blr-HW-gt2500kBtuh-90p0Et-CndReset | Rt3 | Old | cPVVG | CZ16 | 1780 | Cap-kBTUh | (blank) | Annual | 1 | 0.171 | 0.171 | 1.26 | 1.05
NG-HVAC-Blr-HW-gt2500kBtuh-90p0Et-CndReset | Rt3 | Old | cWVVG | CZ01 | 990 | Cap-kBTUh | (blank) | Annual | 1 | 2 | 2 | 1.76 | 1.61
NG-HVAC-Blr-HW-gt2500kBtuh-90p0Et-CndReset | Rt3 | Old | cWVVG | CZ02 | 1170 | Cap-kBTUh | (blank) | Annual | 1 | 1.03 | 1.03 | 0.943 | 0.868
NG-HVAC-Blr-HW-gt2500kBtuh-90p0Et-CndReset | Rt3 | Old | cWVVG | CZ03 | 1020 | Cap-kBTUh | (blank) | Annual | 1 | 1.27 | 1.27 | 0.974 | 0.91
NG-HVAC-Blr-HW-gt2500kBtuh-90p0Et-CndReset | Rt3 | Old | cWVVG | CZ04 | 1060 | Cap-kBTUh | (blank) | Annual | 1 | 1.02 | 1.02 | 0.837 | 0.782
NG-HVAC-Blr-HW-gt2500kBtuh-90p0Et-CndReset | Rt3 | Old | cWVVG | CZ05 | 853 | Cap-kBTUh | (blank) | Annual | 1 | 1.97 | 1.97 | 1.21 | 1.14
NG-HVAC-Blr-HW-gt2500kBtuh-90p0Et-CndReset | Rt3 | Old | cWVVG | CZ06 | 637 | Cap-kBTUh | (blank) | Annual | 1 | 0.885 | 0.885 | 0.566 | 0.535
NG-HVAC-Blr-HW-gt2500kBtuh-90p0Et-CndReset | Rt3 | Old | cWVVG | CZ07 | 380 | Cap-kBTUh | (blank) | Annual | 1 | 0.485 | 0.485 | 0.308 | 0.293
NG-HVAC-Blr-HW-gt2500kBtuh-90p0Et-CndReset | Rt3 | Old | cWVVG | CZ08 | 717 | Cap-kBTUh | (blank) | Annual | 1 | 0.587 | 0.587 | 0.396 | 0.374
NG-HVAC-Blr-HW-gt2500kBtuh-90p0Et-CndReset | Rt3 | Old | cWVVG | CZ09 | 769 | Cap-kBTUh | (blank) | Annual | 1 | 0.613 | 0.613 | 0.538 | 0.505
NG-HVAC-Blr-HW-gt2500kBtuh-90p0Et-CndReset | Rt3 | Old | cWVVG | CZ10 | 865 | Cap-kBTUh | (blank) | Annual | 1 | 0.743 | 0.743 | 0.553 | 0.52
NG-HVAC-Blr-HW-gt2500kBtuh-90p0Et-CndReset | Rt3 | Old | cWVVG | CZ11 | 1350 | Cap-kBTUh | (blank) | Annual | 1 | 0.513 | 0.513 | 0.821 | 0.741
NG-HVAC-Blr-HW-gt2500kBtuh-90p0Et-CndReset | Rt3 | Old | cWVVG | CZ12 | 1280 | Cap-kBTUh | (blank) | Annual | 1 | 0.6 | 0.6 | 0.82 | 0.748
NG-HVAC-Blr-HW-gt2500kBtuh-90p0Et-CndReset | Rt3 | Old | cWVVG | CZ13 | 1380 | Cap-kBTUh | (blank) | Annual | 1 | 0.41 | 0.41 | 0.712 | 0.646
NG-HVAC-Blr-HW-gt2500kBtuh-90p0Et-CndReset | Rt3 | Old | cWVVG | CZ14 | 1420 | Cap-kBTUh | (blank) | Annual | 1 | 0.58 | 0.58 | 0.799 | 0.725
NG-HVAC-Blr-HW-gt2500kBtuh-90p0Et-CndReset | Rt3 | Old | cWVVG | CZ15 | 702 | Cap-kBTUh | (blank) | Annual | 1 | 0.331 | 0.331 | 0.26 | 0.246
NG-HVAC-Blr-HW-gt2500kBtuh-90p0Et-CndReset | Rt3 | Old | cWVVG | CZ16 | 1780 | Cap-kBTUh | (blank) | Annual | 1 | 0.285 | 0.285 | 1.26 | 1.05
NG-HVAC-Blr-HW-gt2500kBtuh-90p0Et-CndReset | Hsp | New | cAVVG | CZ01 | 2210 | Cap-kBTUh | (blank) | Annual | 1 | -0.303 | -0.303 | 3.2 | 3.2
NG-HVAC-Blr-HW-gt2500kBtuh-90p0Et-CndReset | Hsp | New | cAVVG | CZ02 | 2540 | Cap-kBTUh | (blank) | Annual | 1 | 0.103 | 0.103 | 2.36 | 2.36
NG-HVAC-Blr-HW-gt2500kBtuh-90p0Et-CndReset | Hsp | New | cAVVG | CZ03 | 2220 | Cap-kBTUh | (blank) | Annual | 1 | -0.065 | -0.065 | 2.2 | 2.2
NG-HVAC-Blr-HW-gt2500kBtuh-90p0Et-CndReset | Hsp | New | cAVVG | CZ04 | 2560 | Cap-kBTUh | (blank) | Annual | 1 | 0.145 | 0.145 | 2.03 | 2.03
NG-HVAC-Blr-HW-gt2500kBtuh-90p0Et-CndReset | Hsp | New | cAVVG | CZ05 | 2260 | Cap-kBTUh | (blank) | Annual | 1 | -0.113 | -0.113 | 2.42 | 2.42
NG-HVAC-Blr-HW-gt2500kBtuh-90p0Et-CndReset | Hsp | New | cAVVG | CZ06 | 1900 | Cap-kBTUh | (blank) | Annual | 1 | -0.009 | -0.009 | 1.98 | 1.98
NG-HVAC-Blr-HW-gt2500kBtuh-90p0Et-CndReset | Hsp | New | cAVVG | CZ07 | 1430 | Cap-kBTUh | (blank) | Annual | 1 | -0.147 | -0.147 | 1.98 | 1.98
NG-HVAC-Blr-HW-gt2500kBtuh-90p0Et-CndReset | Hsp | New | cAVVG | CZ08 | 1930 | Cap-kBTUh | (blank) | Annual | 1 | 0.076 | 0.076 | 1.75 | 1.75
NG-HVAC-Blr-HW-gt2500kBtuh-90p0Et-CndReset | Hsp | New | cAVVG | CZ09 | 1930 | Cap-kBTUh | (blank) | Annual | 1 | 0.08 | 0.08 | 1.92 | 1.92
NG-HVAC-Blr-HW-gt2500kBtuh-90p0Et-CndReset | Hsp | New | cAVVG | CZ10 | 2040 | Cap-kBTUh | (blank) | Annual | 1 | 0.18 | 0.18 | 1.98 | 1.98
NG-HVAC-Blr-HW-gt2500kBtuh-90p0Et-CndReset | Hsp | New | cAVVG | CZ11 | 2280 | Cap-kBTUh | (blank) | Annual | 1 | 0.166 | 0.166 | 2.36 | 2.36
NG-HVAC-Blr-HW-gt2500kBtuh-90p0Et-CndReset | Hsp | New | cAVVG | CZ12 | 2510 | Cap-kBTUh | (blank) | Annual | 1 | 0.222 | 0.222 | 2.16 | 2.16
NG-HVAC-Blr-HW-gt2500kBtuh-90p0Et-CndReset | Hsp | New | cAVVG | CZ13 | 2310 | Cap-kBTUh | (blank) | Annual | 1 | 0.249 | 0.249 | 2.19 | 2.19
NG-HVAC-Blr-HW-gt2500kBtuh-90p0Et-CndReset | Hsp | New | cAVVG | CZ14 | 2620 | Cap-kBTUh | (blank) | Annual | 1 | 0.278 | 0.278 | 2.32 | 2.32
NG-HVAC-Blr-HW-gt2500kBtuh-90p0Et-CndReset | Hsp | New | cAVVG | CZ15 | 1770 | Cap-kBTUh | (blank) | Annual | 1 | 0.392 | 0.392 | 1.59 | 1.59
NG-HVAC-Blr-HW-gt2500kBtuh-90p0Et-CndReset | Hsp | New | cAVVG | CZ16 | 3020 | Cap-kBTUh | (blank) | Annual | 1 | -0.071 | -0.071 | 3.13 | 3.13
NG-HVAC-Blr-HW-gt2500kBtuh-90p0Et-CndReset | Hsp | New | cPVVG | CZ01 | 2240 | Cap-kBTUh | (blank) | Annual | 1 | -0.308 | -0.308 | 2.53 | 2.53
NG-HVAC-Blr-HW-gt2500kBtuh-90p0Et-CndReset | Hsp | New | cPVVG | CZ02 | 2560 | Cap-kBTUh | (blank) | Annual | 1 | 0.205 | 0.205 | 2.04 | 2.04
NG-HVAC-Blr-HW-gt2500kBtuh-90p0Et-CndReset | Hsp | New | cPVVG | CZ03 | 2250 | Cap-kBTUh | (blank) | Annual | 1 | -0.018 | -0.018 | 1.81 | 1.81
NG-HVAC-Blr-HW-gt2500kBtuh-90p0Et-CndReset | Hsp | New | cPVVG | CZ04 | 2580 | Cap-kBTUh | (blank) | Annual | 1 | 0.269 | 0.269 | 1.79 | 1.79
NG-HVAC-Blr-HW-gt2500kBtuh-90p0Et-CndReset | Hsp | New | cPVVG | CZ05 | 2280 | Cap-kBTUh | (blank) | Annual | 1 | -0.103 | -0.103 | 1.96 | 1.96
NG-HVAC-Blr-HW-gt2500kBtuh-90p0Et-CndReset | Hsp | New | cPVVG | CZ06 | 1920 | Cap-kBTUh | (blank) | Annual | 1 | 0.026 | 0.026 | 1.32 | 1.32
NG-HVAC-Blr-HW-gt2500kBtuh-90p0Et-CndReset | Hsp | New | cPVVG | CZ07 | 1440 | Cap-kBTUh | (blank) | Annual | 1 | -0.24 | -0.24 | 1.05 | 1.05
NG-HVAC-Blr-HW-gt2500kBtuh-90p0Et-CndReset | Hsp | New | cPVVG | CZ08 | 1940 | Cap-kBTUh | (blank) | Annual | 1 | 0.228 | 0.228 | 1.23 | 1.23
NG-HVAC-Blr-HW-gt2500kBtuh-90p0Et-CndReset | Hsp | New | cPVVG | CZ09 | 1940 | Cap-kBTUh | (blank) | Annual | 1 | 0.253 | 0.253 | 1.39 | 1.39
NG-HVAC-Blr-HW-gt2500kBtuh-90p0Et-CndReset | Hsp | New | cPVVG | CZ10 | 2060 | Cap-kBTUh | (blank) | Annual | 1 | 0.506 | 0.506 | 1.63 | 1.63
NG-HVAC-Blr-HW-gt2500kBtuh-90p0Et-CndReset | Hsp | New | cPVVG | CZ11 | 2300 | Cap-kBTUh | (blank) | Annual | 1 | 0.548 | 0.548 | 2 | 2
NG-HVAC-Blr-HW-gt2500kBtuh-90p0Et-CndReset | Hsp | New | cPVVG | CZ12 | 2540 | Cap-kBTUh | (blank) | Annual | 1 | 0.455 | 0.455 | 1.9 | 1.9
NG-HVAC-Blr-HW-gt2500kBtuh-90p0Et-CndReset | Hsp | New | cPVVG | CZ13 | 2340 | Cap-kBTUh | (blank) | Annual | 1 | 0.697 | 0.697 | 1.92 | 1.92
NG-HVAC-Blr-HW-gt2500kBtuh-90p0Et-CndReset | Hsp | New | cPVVG | CZ14 | 2640 | Cap-kBTUh | (blank) | Annual | 1 | 0.595 | 0.595 | 2.02 | 2.02
NG-HVAC-Blr-HW-gt2500kBtuh-90p0Et-CndReset | Hsp | New | cPVVG | CZ15 | 1780 | Cap-kBTUh | (blank) | Annual | 1 | -0.338 | -0.338 | 0.894 | 0.894
NG-HVAC-Blr-HW-gt2500kBtuh-90p0Et-CndReset | Hsp | New | cPVVG | CZ16 | 3040 | Cap-kBTUh | (blank) | Annual | 1 | 0.049 | 0.049 | 2.8 | 2.8
NG-HVAC-Blr-HW-gt2500kBtuh-90p0Et-CndReset | Hsp | New | cWVVG | CZ01 | 2210 | Cap-kBTUh | (blank) | Annual | 1 | -0.302 | -0.302 | 3.2 | 3.2
NG-HVAC-Blr-HW-gt2500kBtuh-90p0Et-CndReset | Hsp | New | cWVVG | CZ02 | 2540 | Cap-kBTUh | (blank) | Annual | 1 | 0.004 | 0.004 | 2.36 | 2.36
NG-HVAC-Blr-HW-gt2500kBtuh-90p0Et-CndReset | Hsp | New | cWVVG | CZ03 | 2220 | Cap-kBTUh | (blank) | Annual | 1 | -0.114 | -0.114 | 2.2 | 2.2
NG-HVAC-Blr-HW-gt2500kBtuh-90p0Et-CndReset | Hsp | New | cWVVG | CZ04 | 2560 | Cap-kBTUh | (blank) | Annual | 1 | 0.031 | 0.031 | 2.03 | 2.03
NG-HVAC-Blr-HW-gt2500kBtuh-90p0Et-CndReset | Hsp | New | cWVVG | CZ05 | 2260 | Cap-kBTUh | (blank) | Annual | 1 | -0.144 | -0.144 | 2.42 | 2.42
NG-HVAC-Blr-HW-gt2500kBtuh-90p0Et-CndReset | Hsp | New | cWVVG | CZ06 | 1900 | Cap-kBTUh | (blank) | Annual | 1 | -0.116 | -0.116 | 1.98 | 1.98
NG-HVAC-Blr-HW-gt2500kBtuh-90p0Et-CndReset | Hsp | New | cWVVG | CZ07 | 1430 | Cap-kBTUh | (blank) | Annual | 1 | -0.162 | -0.162 | 1.98 | 1.98
NG-HVAC-Blr-HW-gt2500kBtuh-90p0Et-CndReset | Hsp | New | cWVVG | CZ08 | 1930 | Cap-kBTUh | (blank) | Annual | 1 | 0.005 | 0.005 | 1.75 | 1.75
NG-HVAC-Blr-HW-gt2500kBtuh-90p0Et-CndReset | Hsp | New | cWVVG | CZ09 | 1930 | Cap-kBTUh | (blank) | Annual | 1 | -0.081 | -0.081 | 1.92 | 1.92
NG-HVAC-Blr-HW-gt2500kBtuh-90p0Et-CndReset | Hsp | New | cWVVG | CZ10 | 2040 | Cap-kBTUh | (blank) | Annual | 1 | 0.076 | 0.076 | 1.98 | 1.98
NG-HVAC-Blr-HW-gt2500kBtuh-90p0Et-CndReset | Hsp | New | cWVVG | CZ11 | 2280 | Cap-kBTUh | (blank) | Annual | 1 | 0.006 | 0.006 | 2.36 | 2.36
NG-HVAC-Blr-HW-gt2500kBtuh-90p0Et-CndReset | Hsp | New | cWVVG | CZ12 | 2510 | Cap-kBTUh | (blank) | Annual | 1 | 0.087 | 0.087 | 2.16 | 2.16
NG-HVAC-Blr-HW-gt2500kBtuh-90p0Et-CndReset | Hsp | New | cWVVG | CZ13 | 2310 | Cap-kBTUh | (blank) | Annual | 1 | 0.052 | 0.052 | 2.19 | 2.19
NG-HVAC-Blr-HW-gt2500kBtuh-90p0Et-CndReset | Hsp | New | cWVVG | CZ14 | 2620 | Cap-kBTUh | (blank) | Annual | 1 | 0.069 | 0.069 | 2.32 | 2.32
NG-HVAC-Blr-HW-gt2500kBtuh-90p0Et-CndReset | Hsp | New | cWVVG | CZ15 | 1770 | Cap-kBTUh | (blank) | Annual | 1 | 0.117 | 0.117 | 1.59 | 1.59
NG-HVAC-Blr-HW-gt2500kBtuh-90p0Et-CndReset | Hsp | New | cWVVG | CZ16 | 3020 | Cap-kBTUh | (blank) | Annual | 1 | -0.183 | -0.183 | 3.13 | 3.13
NG-HVAC-Blr-HW-gt2500kBtuh-90p0Et-CndReset | Hsp | Rec | cAVVG | CZ01 | 2130 | Cap-kBTUh | (blank) | Annual | 1 | -0.263 | -0.263 | 2.24 | 2.24
NG-HVAC-Blr-HW-gt2500kBtuh-90p0Et-CndReset | Hsp | Rec | cAVVG | CZ02 | 2460 | Cap-kBTUh | (blank) | Annual | 1 | 0.22 | 0.22 | 1.78 | 1.78
NG-HVAC-Blr-HW-gt2500kBtuh-90p0Et-CndReset | Hsp | Rec | cAVVG | CZ03 | 2140 | Cap-kBTUh | (blank) | Annual | 1 | 0.063 | 0.063 | 1.65 | 1.65
NG-HVAC-Blr-HW-gt2500kBtuh-90p0Et-CndReset | Hsp | Rec | cAVVG | CZ04 | 2480 | Cap-kBTUh | (blank) | Annual | 1 | 0.281 | 0.281 | 1.56 | 1.56
NG-HVAC-Blr-HW-gt2500kBtuh-90p0Et-CndReset | Hsp | Rec | cAVVG | CZ05 | 2180 | Cap-kBTUh | (blank) | Annual | 1 | -0.0173 | -0.0173 | 1.77 | 1.77
NG-HVAC-Blr-HW-gt2500kBtuh-90p0Et-CndReset | Hsp | Rec | cAVVG | CZ06 | 1810 | Cap-kBTUh | (blank) | Annual | 1 | 0.17 | 0.17 | 1.46 | 1.46
NG-HVAC-Blr-HW-gt2500kBtuh-90p0Et-CndReset | Hsp | Rec | cAVVG | CZ07 | 1340 | Cap-kBTUh | (blank) | Annual | 1 | 0.0053 | 0.0053 | 1.42 | 1.42
NG-HVAC-Blr-HW-gt2500kBtuh-90p0Et-CndReset | Hsp | Rec | cAVVG | CZ08 | 1840 | Cap-kBTUh | (blank) | Annual | 1 | 0.282 | 0.282 | 1.32 | 1.32
NG-HVAC-Blr-HW-gt2500kBtuh-90p0Et-CndReset | Hsp | Rec | cAVVG | CZ09 | 1840 | Cap-kBTUh | (blank) | Annual | 1 | 0.27 | 0.27 | 1.44 | 1.44
NG-HVAC-Blr-HW-gt2500kBtuh-90p0Et-CndReset | Hsp | Rec | cAVVG | CZ10 | 1960 | Cap-kBTUh | (blank) | Annual | 1 | 0.328 | 0.328 | 1.49 | 1.49
NG-HVAC-Blr-HW-gt2500kBtuh-90p0Et-CndReset | Hsp | Rec | cAVVG | CZ11 | 2200 | Cap-kBTUh | (blank) | Annual | 1 | 0.303 | 0.303 | 1.72 | 1.72
NG-HVAC-Blr-HW-gt2500kBtuh-90p0Et-CndReset | Hsp | Rec | cAVVG | CZ12 | 2440 | Cap-kBTUh | (blank) | Annual | 1 | 0.346 | 0.346 | 1.63 | 1.63
NG-HVAC-Blr-HW-gt2500kBtuh-90p0Et-CndReset | Hsp | Rec | cAVVG | CZ13 | 2240 | Cap-kBTUh | (blank) | Annual | 1 | 0.406 | 0.406 | 1.63 | 1.63
NG-HVAC-Blr-HW-gt2500kBtuh-90p0Et-CndReset | Hsp | Rec | cAVVG | CZ14 | 2540 | Cap-kBTUh | (blank) | Annual | 1 | 0.415 | 0.415 | 1.71 | 1.71
NG-HVAC-Blr-HW-gt2500kBtuh-90p0Et-CndReset | Hsp | Rec | cAVVG | CZ15 | 1680 | Cap-kBTUh | (blank) | Annual | 1 | 0.551 | 0.551 | 1.21 | 1.21
NG-HVAC-Blr-HW-gt2500kBtuh-90p0Et-CndReset | Hsp | Rec | cAVVG | CZ16 | 2950 | Cap-kBTUh | (blank) | Annual | 1 | -0.0176 | -0.0176 | 2.37 | 2.37
NG-HVAC-Blr-HW-gt2500kBtuh-90p0Et-CndReset | Hsp | Rec | cPVVG | CZ01 | 2160 | Cap-kBTUh | (blank) | Annual | 1 | -0.414 | -0.414 | 2.27 | 2.27
NG-HVAC-Blr-HW-gt2500kBtuh-90p0Et-CndReset | Hsp | Rec | cPVVG | CZ02 | 2480 | Cap-kBTUh | (blank) | Annual | 1 | 0.292 | 0.292 | 1.81 | 1.81
NG-HVAC-Blr-HW-gt2500kBtuh-90p0Et-CndReset | Hsp | Rec | cPVVG | CZ03 | 2170 | Cap-kBTUh | (blank) | Annual | 1 | 0.00045 | 0.00045 | 1.7 | 1.7
NG-HVAC-Blr-HW-gt2500kBtuh-90p0Et-CndReset | Hsp | Rec | cPVVG | CZ04 | 2490 | Cap-kBTUh | (blank) | Annual | 1 | 0.377 | 0.377 | 1.61 | 1.61
NG-HVAC-Blr-HW-gt2500kBtuh-90p0Et-CndReset | Hsp | Rec | cPVVG | CZ05 | 2190 | Cap-kBTUh | (blank) | Annual | 1 | -0.0861 | -0.0861 | 1.82 | 1.82
NG-HVAC-Blr-HW-gt2500kBtuh-90p0Et-CndReset | Hsp | Rec | cPVVG | CZ06 | 1830 | Cap-kBTUh | (blank) | Annual | 1 | 0.401 | 0.401 | 1.55 | 1.55
NG-HVAC-Blr-HW-gt2500kBtuh-90p0Et-CndReset | Hsp | Rec | cPVVG | CZ07 | 1350 | Cap-kBTUh | (blank) | Annual | 1 | 0.28 | 0.28 | 1.5 | 1.5
NG-HVAC-Blr-HW-gt2500kBtuh-90p0Et-CndReset | Hsp | Rec | cPVVG | CZ08 | 1850 | Cap-kBTUh | (blank) | Annual | 1 | 0.628 | 0.628 | 1.44 | 1.44
NG-HVAC-Blr-HW-gt2500kBtuh-90p0Et-CndReset | Hsp | Rec | cPVVG | CZ09 | 1860 | Cap-kBTUh | (blank) | Annual | 1 | 0.678 | 0.678 | 1.54 | 1.54
NG-HVAC-Blr-HW-gt2500kBtuh-90p0Et-CndReset | Hsp | Rec | cPVVG | CZ10 | 1980 | Cap-kBTUh | (blank) | Annual | 1 | 0.735 | 0.735 | 1.59 | 1.59
NG-HVAC-Blr-HW-gt2500kBtuh-90p0Et-CndReset | Hsp | Rec | cPVVG | CZ11 | 2230 | Cap-kBTUh | (blank) | Annual | 1 | 0.67 | 0.67 | 1.79 | 1.79
NG-HVAC-Blr-HW-gt2500kBtuh-90p0Et-CndReset | Hsp | Rec | cPVVG | CZ12 | 2460 | Cap-kBTUh | (blank) | Annual | 1 | 0.575 | 0.575 | 1.69 | 1.69
NG-HVAC-Blr-HW-gt2500kBtuh-90p0Et-CndReset | Hsp | Rec | cPVVG | CZ13 | 2270 | Cap-kBTUh | (blank) | Annual | 1 | 0.793 | 0.793 | 1.7 | 1.7
NG-HVAC-Blr-HW-gt2500kBtuh-90p0Et-CndReset | Hsp | Rec | cPVVG | CZ14 | 2560 | Cap-kBTUh | (blank) | Annual | 1 | 0.716 | 0.716 | 1.77 | 1.77
NG-HVAC-Blr-HW-gt2500kBtuh-90p0Et-CndReset | Hsp | Rec | cPVVG | CZ15 | 1690 | Cap-kBTUh | (blank) | Annual | 1 | 1.62 | 1.62 | 1.37 | 1.37
NG-HVAC-Blr-HW-gt2500kBtuh-90p0Et-CndReset | Hsp | Rec | cPVVG | CZ16 | 2970 | Cap-kBTUh | (blank) | Annual | 1 | -0.143 | -0.143 | 2.39 | 2.39
NG-HVAC-Blr-HW-gt2500kBtuh-90p0Et-CndReset | Hsp | Rec | cWVVG | CZ01 | 2130 | Cap-kBTUh | (blank) | Annual | 1 | -0.275 | -0.275 | 2.24 | 2.24
NG-HVAC-Blr-HW-gt2500kBtuh-90p0Et-CndReset | Hsp | Rec | cWVVG | CZ02 | 2460 | Cap-kBTUh | (blank) | Annual | 1 | 0.0771 | 0.0771 | 1.78 | 1.78
NG-HVAC-Blr-HW-gt2500kBtuh-90p0Et-CndReset | Hsp | Rec | cWVVG | CZ03 | 2140 | Cap-kBTUh | (blank) | Annual | 1 | 0.00621 | 0.00621 | 1.65 | 1.65
NG-HVAC-Blr-HW-gt2500kBtuh-90p0Et-CndReset | Hsp | Rec | cWVVG | CZ04 | 2480 | Cap-kBTUh | (blank) | Annual | 1 | 0.144 | 0.144 | 1.56 | 1.56
NG-HVAC-Blr-HW-gt2500kBtuh-90p0Et-CndReset | Hsp | Rec | cWVVG | CZ05 | 2180 | Cap-kBTUh | (blank) | Annual | 1 | -0.0938 | -0.0938 | 1.77 | 1.77
NG-HVAC-Blr-HW-gt2500kBtuh-90p0Et-CndReset | Hsp | Rec | cWVVG | CZ06 | 1810 | Cap-kBTUh | (blank) | Annual | 1 | 0.0738 | 0.0738 | 1.46 | 1.46
NG-HVAC-Blr-HW-gt2500kBtuh-90p0Et-CndReset | Hsp | Rec | cWVVG | CZ07 | 1340 | Cap-kBTUh | (blank) | Annual | 1 | -0.0197 | -0.0197 | 1.42 | 1.42
NG-HVAC-Blr-HW-gt2500kBtuh-90p0Et-CndReset | Hsp | Rec | cWVVG | CZ08 | 1840 | Cap-kBTUh | (blank) | Annual | 1 | 0.159 | 0.159 | 1.32 | 1.32
NG-HVAC-Blr-HW-gt2500kBtuh-90p0Et-CndReset | Hsp | Rec | cWVVG | CZ09 | 1840 | Cap-kBTUh | (blank) | Annual | 1 | 0.109 | 0.109 | 1.44 | 1.44
NG-HVAC-Blr-HW-gt2500kBtuh-90p0Et-CndReset | Hsp | Rec | cWVVG | CZ10 | 1960 | Cap-kBTUh | (blank) | Annual | 1 | 0.124 | 0.124 | 1.49 | 1.49
NG-HVAC-Blr-HW-gt2500kBtuh-90p0Et-CndReset | Hsp | Rec | cWVVG | CZ11 | 2200 | Cap-kBTUh | (blank) | Annual | 1 | 0.138 | 0.138 | 1.72 | 1.72
NG-HVAC-Blr-HW-gt2500kBtuh-90p0Et-CndReset | Hsp | Rec | cWVVG | CZ12 | 2440 | Cap-kBTUh | (blank) | Annual | 1 | 0.161 | 0.161 | 1.63 | 1.63
NG-HVAC-Blr-HW-gt2500kBtuh-90p0Et-CndReset | Hsp | Rec | cWVVG | CZ13 | 2240 | Cap-kBTUh | (blank) | Annual | 1 | 0.168 | 0.168 | 1.63 | 1.63
NG-HVAC-Blr-HW-gt2500kBtuh-90p0Et-CndReset | Hsp | Rec | cWVVG | CZ14 | 2540 | Cap-kBTUh | (blank) | Annual | 1 | 0.178 | 0.178 | 1.71 | 1.71
NG-HVAC-Blr-HW-gt2500kBtuh-90p0Et-CndReset | Hsp | Rec | cWVVG | CZ15 | 1680 | Cap-kBTUh | (blank) | Annual | 1 | 0.254 | 0.254 | 1.21 | 1.21
NG-HVAC-Blr-HW-gt2500kBtuh-90p0Et-CndReset | Hsp | Rec | cWVVG | CZ16 | 2950 | Cap-kBTUh | (blank) | Annual | 1 | -0.101 | -0.101 | 2.37 | 2.37
NG-HVAC-Blr-HW-gt2500kBtuh-90p0Et-CndReset | Hsp | Ex | cAVVG | CZ01 | 2180 | Cap-kBTUh | (blank) | Annual | 1 | -0.222 | -0.222 | 2.76 | 2.27
NG-HVAC-Blr-HW-gt2500kBtuh-90p0Et-CndReset | Hsp | Ex | cAVVG | CZ02 | 2470 | Cap-kBTUh | (blank) | Annual | 1 | 0.524 | 0.524 | 2.16 | 1.82
NG-HVAC-Blr-HW-gt2500kBtuh-90p0Et-CndReset | Hsp | Ex | cAVVG | CZ03 | 2160 | Cap-kBTUh | (blank) | Annual | 1 | 0.218 | 0.218 | 1.94 | 1.65
NG-HVAC-Blr-HW-gt2500kBtuh-90p0Et-CndReset | Hsp | Ex | cAVVG | CZ04 | 2500 | Cap-kBTUh | (blank) | Annual | 1 | 0.674 | 0.674 | 1.92 | 1.63
NG-HVAC-Blr-HW-gt2500kBtuh-90p0Et-CndReset | Hsp | Ex | cAVVG | CZ05 | 2200 | Cap-kBTUh | (blank) | Annual | 1 | 0.237 | 0.237 | 2.15 | 1.8
NG-HVAC-Blr-HW-gt2500kBtuh-90p0Et-CndReset | Hsp | Ex | cAVVG | CZ06 | 1820 | Cap-kBTUh | (blank) | Annual | 1 | 0.775 | 0.775 | 1.85 | 1.55
NG-HVAC-Blr-HW-gt2500kBtuh-90p0Et-CndReset | Hsp | Ex | cAVVG | CZ07 | 1340 | Cap-kBTUh | (blank) | Annual | 1 | 0.713 | 0.713 | 1.88 | 1.55
NG-HVAC-Blr-HW-gt2500kBtuh-90p0Et-CndReset | Hsp | Ex | cAVVG | CZ08 | 1850 | Cap-kBTUh | (blank) | Annual | 1 | 0.91 | 0.91 | 1.7 | 1.44
NG-HVAC-Blr-HW-gt2500kBtuh-90p0Et-CndReset | Hsp | Ex | cAVVG | CZ09 | 1860 | Cap-kBTUh | (blank) | Annual | 1 | 0.894 | 0.894 | 1.82 | 1.53
NG-HVAC-Blr-HW-gt2500kBtuh-90p0Et-CndReset | Hsp | Ex | cAVVG | CZ10 | 1960 | Cap-kBTUh | (blank) | Annual | 1 | 0.813 | 0.813 | 1.81 | 1.53
NG-HVAC-Blr-HW-gt2500kBtuh-90p0Et-CndReset | Hsp | Ex | cAVVG | CZ11 | 2330 | Cap-kBTUh | (blank) | Annual | 1 | 0.934 | 0.934 | 2.2 | 1.85
NG-HVAC-Blr-HW-gt2500kBtuh-90p0Et-CndReset | Hsp | Ex | cAVVG | CZ12 | 2490 | Cap-kBTUh | (blank) | Annual | 1 | 0.785 | 0.785 | 2.01 | 1.71
NG-HVAC-Blr-HW-gt2500kBtuh-90p0Et-CndReset | Hsp | Ex | cAVVG | CZ13 | 2340 | Cap-kBTUh | (blank) | Annual | 1 | 1.04 | 1.04 | 2.08 | 1.76
NG-HVAC-Blr-HW-gt2500kBtuh-90p0Et-CndReset | Hsp | Ex | cAVVG | CZ14 | 2660 | Cap-kBTUh | (blank) | Annual | 1 | 0.948 | 0.948 | 2.14 | 1.82
NG-HVAC-Blr-HW-gt2500kBtuh-90p0Et-CndReset | Hsp | Ex | cAVVG | CZ15 | 1740 | Cap-kBTUh | (blank) | Annual | 1 | 1.19 | 1.19 | 1.52 | 1.29
NG-HVAC-Blr-HW-gt2500kBtuh-90p0Et-CndReset | Hsp | Ex | cAVVG | CZ16 | 3140 | Cap-kBTUh | (blank) | Annual | 1 | 0.267 | 0.267 | 2.93 | 2.46
NG-HVAC-Blr-HW-gt2500kBtuh-90p0Et-CndReset | Hsp | Ex | cPVVG | CZ01 | 2210 | Cap-kBTUh | (blank) | Annual | 1 | -0.373 | -0.373 | 2.83 | 2.32
NG-HVAC-Blr-HW-gt2500kBtuh-90p0Et-CndReset | Hsp | Ex | cPVVG | CZ02 | 2500 | Cap-kBTUh | (blank) | Annual | 1 | 0.634 | 0.634 | 2.24 | 1.9
NG-HVAC-Blr-HW-gt2500kBtuh-90p0Et-CndReset | Hsp | Ex | cPVVG | CZ03 | 2190 | Cap-kBTUh | (blank) | Annual | 1 | 0.28 | 0.28 | 2.04 | 1.74
NG-HVAC-Blr-HW-gt2500kBtuh-90p0Et-CndReset | Hsp | Ex | cPVVG | CZ04 | 2530 | Cap-kBTUh | (blank) | Annual | 1 | 0.903 | 0.903 | 2.04 | 1.74
NG-HVAC-Blr-HW-gt2500kBtuh-90p0Et-CndReset | Hsp | Ex | cPVVG | CZ05 | 2220 | Cap-kBTUh | (blank) | Annual | 1 | 0.273 | 0.273 | 2.24 | 1.89
NG-HVAC-Blr-HW-gt2500kBtuh-90p0Et-CndReset | Hsp | Ex | cPVVG | CZ06 | 1840 | Cap-kBTUh | (blank) | Annual | 1 | 1.11 | 1.11 | 2 | 1.7
NG-HVAC-Blr-HW-gt2500kBtuh-90p0Et-CndReset | Hsp | Ex | cPVVG | CZ07 | 1350 | Cap-kBTUh | (blank) | Annual | 1 | 1.07 | 1.07 | 2 | 1.67
NG-HVAC-Blr-HW-gt2500kBtuh-90p0Et-CndReset | Hsp | Ex | cPVVG | CZ08 | 1870 | Cap-kBTUh | (blank) | Annual | 1 | 1.34 | 1.34 | 1.88 | 1.6
NG-HVAC-Blr-HW-gt2500kBtuh-90p0Et-CndReset | Hsp | Ex | cPVVG | CZ09 | 1880 | Cap-kBTUh | (blank) | Annual | 1 | 1.41 | 1.41 | 1.99 | 1.69
NG-HVAC-Blr-HW-gt2500kBtuh-90p0Et-CndReset | Hsp | Ex | cPVVG | CZ10 | 1980 | Cap-kBTUh | (blank) | Annual | 1 | 1.2 | 1.2 | 1.93 | 1.65
NG-HVAC-Blr-HW-gt2500kBtuh-90p0Et-CndReset | Hsp | Ex | cPVVG | CZ11 | 2360 | Cap-kBTUh | (blank) | Annual | 1 | 1.37 | 1.37 | 2.32 | 1.97
NG-HVAC-Blr-HW-gt2500kBtuh-90p0Et-CndReset | Hsp | Ex | cPVVG | CZ12 | 2510 | Cap-kBTUh | (blank) | Annual | 1 | 1.05 | 1.05 | 2.12 | 1.8
NG-HVAC-Blr-HW-gt2500kBtuh-90p0Et-CndReset | Hsp | Ex | cPVVG | CZ13 | 2370 | Cap-kBTUh | (blank) | Annual | 1 | 1.53 | 1.53 | 2.2 | 1.87
NG-HVAC-Blr-HW-gt2500kBtuh-90p0Et-CndReset | Hsp | Ex | cPVVG | CZ14 | 2680 | Cap-kBTUh | (blank) | Annual | 1 | 1.26 | 1.26 | 2.24 | 1.91
NG-HVAC-Blr-HW-gt2500kBtuh-90p0Et-CndReset | Hsp | Ex | cPVVG | CZ15 | 1760 | Cap-kBTUh | (blank) | Annual | 1 | 2.34 | 2.34 | 1.71 | 1.47
NG-HVAC-Blr-HW-gt2500kBtuh-90p0Et-CndReset | Hsp | Ex | cPVVG | CZ16 | 3170 | Cap-kBTUh | (blank) | Annual | 1 | 0.0981 | 0.0981 | 2.98 | 2.5
NG-HVAC-Blr-HW-gt2500kBtuh-90p0Et-CndReset | Hsp | Ex | cWVVG | CZ01 | 2180 | Cap-kBTUh | (blank) | Annual | 1 | -0.253 | -0.253 | 2.76 | 2.27
NG-HVAC-Blr-HW-gt2500kBtuh-90p0Et-CndReset | Hsp | Ex | cWVVG | CZ02 | 2470 | Cap-kBTUh | (blank) | Annual | 1 | 0.246 | 0.246 | 2.16 | 1.82
NG-HVAC-Blr-HW-gt2500kBtuh-90p0Et-CndReset | Hsp | Ex | cWVVG | CZ03 | 2160 | Cap-kBTUh | (blank) | Annual | 1 | 0.103 | 0.103 | 1.94 | 1.65
NG-HVAC-Blr-HW-gt2500kBtuh-90p0Et-CndReset | Hsp | Ex | cWVVG | CZ04 | 2500 | Cap-kBTUh | (blank) | Annual | 1 | 0.368 | 0.368 | 1.92 | 1.63
NG-HVAC-Blr-HW-gt2500kBtuh-90p0Et-CndReset | Hsp | Ex | cWVVG | CZ05 | 2200 | Cap-kBTUh | (blank) | Annual | 1 | 0.0979 | 0.0979 | 2.15 | 1.8
NG-HVAC-Blr-HW-gt2500kBtuh-90p0Et-CndReset | Hsp | Ex | cWVVG | CZ06 | 1820 | Cap-kBTUh | (blank) | Annual | 1 | 0.444 | 0.444 | 1.85 | 1.55
NG-HVAC-Blr-HW-gt2500kBtuh-90p0Et-CndReset | Hsp | Ex | cWVVG | CZ07 | 1340 | Cap-kBTUh | (blank) | Annual | 1 | 0.452 | 0.452 | 1.88 | 1.55
NG-HVAC-Blr-HW-gt2500kBtuh-90p0Et-CndReset | Hsp | Ex | cWVVG | CZ08 | 1850 | Cap-kBTUh | (blank) | Annual | 1 | 0.551 | 0.551 | 1.7 | 1.44
NG-HVAC-Blr-HW-gt2500kBtuh-90p0Et-CndReset | Hsp | Ex | cWVVG | CZ09 | 1860 | Cap-kBTUh | (blank) | Annual | 1 | 0.505 | 0.505 | 1.82 | 1.53
NG-HVAC-Blr-HW-gt2500kBtuh-90p0Et-CndReset | Hsp | Ex | cWVVG | CZ10 | 1960 | Cap-kBTUh | (blank) | Annual | 1 | 0.457 | 0.457 | 1.81 | 1.53
NG-HVAC-Blr-HW-gt2500kBtuh-90p0Et-CndReset | Hsp | Ex | cWVVG | CZ11 | 2330 | Cap-kBTUh | (blank) | Annual | 1 | 0.468 | 0.468 | 2.2 | 1.85
NG-HVAC-Blr-HW-gt2500kBtuh-90p0Et-CndReset | Hsp | Ex | cWVVG | CZ12 | 2490 | Cap-kBTUh | (blank) | Annual | 1 | 0.376 | 0.376 | 2.01 | 1.71
NG-HVAC-Blr-HW-gt2500kBtuh-90p0Et-CndReset | Hsp | Ex | cWVVG | CZ13 | 2340 | Cap-kBTUh | (blank) | Annual | 1 | 0.515 | 0.515 | 2.08 | 1.76
NG-HVAC-Blr-HW-gt2500kBtuh-90p0Et-CndReset | Hsp | Ex | cWVVG | CZ14 | 2660 | Cap-kBTUh | (blank) | Annual | 1 | 0.426 | 0.426 | 2.14 | 1.82
NG-HVAC-Blr-HW-gt2500kBtuh-90p0Et-CndReset | Hsp | Ex | cWVVG | CZ15 | 1740 | Cap-kBTUh | (blank) | Annual | 1 | 0.619 | 0.619 | 1.52 | 1.29
NG-HVAC-Blr-HW-gt2500kBtuh-90p0Et-CndReset | Hsp | Ex | cWVVG | CZ16 | 3140 | Cap-kBTUh | (blank) | Annual | 1 | 0.0736 | 0.0736 | 2.93 | 2.46
NG-HVAC-Blr-HW-gt2500kBtuh-90p0Et-CndReset | Hsp | Old | cAVVG | CZ01 | 2020 | Cap-kBTUh | (blank) | Annual | 1 | -0.138 | -0.138 | 2.71 | 2.22
NG-HVAC-Blr-HW-gt2500kBtuh-90p0Et-CndReset | Hsp | Old | cAVVG | CZ02 | 2340 | Cap-kBTUh | (blank) | Annual | 1 | 0.705 | 0.705 | 2.25 | 1.88
NG-HVAC-Blr-HW-gt2500kBtuh-90p0Et-CndReset | Hsp | Old | cAVVG | CZ03 | 2020 | Cap-kBTUh | (blank) | Annual | 1 | 0.441 | 0.441 | 2.12 | 1.77
NG-HVAC-Blr-HW-gt2500kBtuh-90p0Et-CndReset | Hsp | Old | cAVVG | CZ04 | 2340 | Cap-kBTUh | (blank) | Annual | 1 | 0.834 | 0.834 | 2.07 | 1.75
NG-HVAC-Blr-HW-gt2500kBtuh-90p0Et-CndReset | Hsp | Old | cAVVG | CZ05 | 2020 | Cap-kBTUh | (blank) | Annual | 1 | 0.366 | 0.366 | 2.23 | 1.85
NG-HVAC-Blr-HW-gt2500kBtuh-90p0Et-CndReset | Hsp | Old | cAVVG | CZ06 | 1630 | Cap-kBTUh | (blank) | Annual | 1 | 0.994 | 0.994 | 2 | 1.66
NG-HVAC-Blr-HW-gt2500kBtuh-90p0Et-CndReset | Hsp | Old | cAVVG | CZ07 | 1170 | Cap-kBTUh | (blank) | Annual | 1 | 0.972 | 0.972 | 2.14 | 1.76
NG-HVAC-Blr-HW-gt2500kBtuh-90p0Et-CndReset | Hsp | Old | cAVVG | CZ08 | 1660 | Cap-kBTUh | (blank) | Annual | 1 | 1.16 | 1.16 | 1.87 | 1.56
NG-HVAC-Blr-HW-gt2500kBtuh-90p0Et-CndReset | Hsp | Old | cAVVG | CZ09 | 1680 | Cap-kBTUh | (blank) | Annual | 1 | 1.13 | 1.13 | 1.98 | 1.64
NG-HVAC-Blr-HW-gt2500kBtuh-90p0Et-CndReset | Hsp | Old | cAVVG | CZ10 | 1820 | Cap-kBTUh | (blank) | Annual | 1 | 1.14 | 1.14 | 2.02 | 1.68
NG-HVAC-Blr-HW-gt2500kBtuh-90p0Et-CndReset | Hsp | Old | cAVVG | CZ11 | 2260 | Cap-kBTUh | (blank) | Annual | 1 | 1.2 | 1.2 | 2.33 | 1.94
NG-HVAC-Blr-HW-gt2500kBtuh-90p0Et-CndReset | Hsp | Old | cAVVG | CZ12 | 2360 | Cap-kBTUh | (blank) | Annual | 1 | 0.978 | 0.978 | 2.16 | 1.81
NG-HVAC-Blr-HW-gt2500kBtuh-90p0Et-CndReset | Hsp | Old | cAVVG | CZ13 | 2250 | Cap-kBTUh | (blank) | Annual | 1 | 1.32 | 1.32 | 2.19 | 1.84
NG-HVAC-Blr-HW-gt2500kBtuh-90p0Et-CndReset | Hsp | Old | cAVVG | CZ14 | 2580 | Cap-kBTUh | (blank) | Annual | 1 | 1.28 | 1.28 | 2.34 | 1.96
NG-HVAC-Blr-HW-gt2500kBtuh-90p0Et-CndReset | Hsp | Old | cAVVG | CZ15 | 1610 | Cap-kBTUh | (blank) | Annual | 1 | 1.97 | 1.97 | 1.85 | 1.53
NG-HVAC-Blr-HW-gt2500kBtuh-90p0Et-CndReset | Hsp | Old | cAVVG | CZ16 | 3130 | Cap-kBTUh | (blank) | Annual | 1 | 0.628 | 0.628 | 3.07 | 2.54
NG-HVAC-Blr-HW-gt2500kBtuh-90p0Et-CndReset | Hsp | Old | cPVVG | CZ01 | 2080 | Cap-kBTUh | (blank) | Annual | 1 | -0.294 | -0.294 | 2.88 | 2.36
NG-HVAC-Blr-HW-gt2500kBtuh-90p0Et-CndReset | Hsp | Old | cPVVG | CZ02 | 2400 | Cap-kBTUh | (blank) | Annual | 1 | 0.921 | 0.921 | 2.41 | 2.03
NG-HVAC-Blr-HW-gt2500kBtuh-90p0Et-CndReset | Hsp | Old | cPVVG | CZ03 | 2080 | Cap-kBTUh | (blank) | Annual | 1 | 0.432 | 0.432 | 2.3 | 1.95
NG-HVAC-Blr-HW-gt2500kBtuh-90p0Et-CndReset | Hsp | Old | cPVVG | CZ04 | 2390 | Cap-kBTUh | (blank) | Annual | 1 | 1.09 | 1.09 | 2.25 | 1.92
NG-HVAC-Blr-HW-gt2500kBtuh-90p0Et-CndReset | Hsp | Old | cPVVG | CZ05 | 2070 | Cap-kBTUh | (blank) | Annual | 1 | 0.329 | 0.329 | 2.41 | 2.02
NG-HVAC-Blr-HW-gt2500kBtuh-90p0Et-CndReset | Hsp | Old | cPVVG | CZ06 | 1680 | Cap-kBTUh | (blank) | Annual | 1 | 1.29 | 1.29 | 2.18 | 1.84
NG-HVAC-Blr-HW-gt2500kBtuh-90p0Et-CndReset | Hsp | Old | cPVVG | CZ07 | 1210 | Cap-kBTUh | (blank) | Annual | 1 | 1.2 | 1.2 | 2.1 | 1.73
NG-HVAC-Blr-HW-gt2500kBtuh-90p0Et-CndReset | Hsp | Old | cPVVG | CZ08 | 1710 | Cap-kBTUh | (blank) | Annual | 1 | 1.56 | 1.56 | 2.07 | 1.76
NG-HVAC-Blr-HW-gt2500kBtuh-90p0Et-CndReset | Hsp | Old | cPVVG | CZ09 | 1730 | Cap-kBTUh | (blank) | Annual | 1 | 1.58 | 1.58 | 2.17 | 1.83
NG-HVAC-Blr-HW-gt2500kBtuh-90p0Et-CndReset | Hsp | Old | cPVVG | CZ10 | 1870 | Cap-kBTUh | (blank) | Annual | 1 | 1.63 | 1.63 | 2.22 | 1.88
NG-HVAC-Blr-HW-gt2500kBtuh-90p0Et-CndReset | Hsp | Old | cPVVG | CZ11 | 2320 | Cap-kBTUh | (blank) | Annual | 1 | 1.63 | 1.63 | 2.52 | 2.11
NG-HVAC-Blr-HW-gt2500kBtuh-90p0Et-CndReset | Hsp | Old | cPVVG | CZ12 | 2420 | Cap-kBTUh | (blank) | Annual | 1 | 1.37 | 1.37 | 2.35 | 1.99
NG-HVAC-Blr-HW-gt2500kBtuh-90p0Et-CndReset | Hsp | Old | cPVVG | CZ13 | 2310 | Cap-kBTUh | (blank) | Annual | 1 | 1.76 | 1.76 | 2.39 | 2.02
NG-HVAC-Blr-HW-gt2500kBtuh-90p0Et-CndReset | Hsp | Old | cPVVG | CZ14 | 2640 | Cap-kBTUh | (blank) | Annual | 1 | 1.68 | 1.68 | 2.5 | 2.11
NG-HVAC-Blr-HW-gt2500kBtuh-90p0Et-CndReset | Hsp | Old | cPVVG | CZ15 | 1660 | Cap-kBTUh | (blank) | Annual | 1 | 2.93 | 2.93 | 2.05 | 1.73
NG-HVAC-Blr-HW-gt2500kBtuh-90p0Et-CndReset | Hsp | Old | cPVVG | CZ16 | 3190 | Cap-kBTUh | (blank) | Annual | 1 | 0.367 | 0.367 | 3.18 | 2.63
NG-HVAC-Blr-HW-gt2500kBtuh-90p0Et-CndReset | Hsp | Old | cWVVG | CZ01 | 2020 | Cap-kBTUh | (blank) | Annual | 1 | -0.157 | -0.157 | 2.71 | 2.22
NG-HVAC-Blr-HW-gt2500kBtuh-90p0Et-CndReset | Hsp | Old | cWVVG | CZ02 | 2340 | Cap-kBTUh | (blank) | Annual | 1 | 0.469 | 0.469 | 2.25 | 1.88
NG-HVAC-Blr-HW-gt2500kBtuh-90p0Et-CndReset | Hsp | Old | cWVVG | CZ03 | 2020 | Cap-kBTUh | (blank) | Annual | 1 | 0.326 | 0.326 | 2.12 | 1.77
NG-HVAC-Blr-HW-gt2500kBtuh-90p0Et-CndReset | Hsp | Old | cWVVG | CZ04 | 2340 | Cap-kBTUh | (blank) | Annual | 1 | 0.591 | 0.591 | 2.07 | 1.75
NG-HVAC-Blr-HW-gt2500kBtuh-90p0Et-CndReset | Hsp | Old | cWVVG | CZ05 | 2020 | Cap-kBTUh | (blank) | Annual | 1 | 0.225 | 0.225 | 2.23 | 1.85
NG-HVAC-Blr-HW-gt2500kBtuh-90p0Et-CndReset | Hsp | Old | cWVVG | CZ06 | 1630 | Cap-kBTUh | (blank) | Annual | 1 | 0.755 | 0.755 | 2 | 1.66
NG-HVAC-Blr-HW-gt2500kBtuh-90p0Et-CndReset | Hsp | Old | cWVVG | CZ07 | 1170 | Cap-kBTUh | (blank) | Annual | 1 | 0.803 | 0.803 | 2.14 | 1.76
NG-HVAC-Blr-HW-gt2500kBtuh-90p0Et-CndReset | Hsp | Old | cWVVG | CZ08 | 1660 | Cap-kBTUh | (blank) | Annual | 1 | 0.828 | 0.828 | 1.87 | 1.56
NG-HVAC-Blr-HW-gt2500kBtuh-90p0Et-CndReset | Hsp | Old | cWVVG | CZ09 | 1680 | Cap-kBTUh | (blank) | Annual | 1 | 0.809 | 0.809 | 1.98 | 1.64
NG-HVAC-Blr-HW-gt2500kBtuh-90p0Et-CndReset | Hsp | Old | cWVVG | CZ10 | 1820 | Cap-kBTUh | (blank) | Annual | 1 | 0.869 | 0.869 | 2.02 | 1.68
NG-HVAC-Blr-HW-gt2500kBtuh-90p0Et-CndReset | Hsp | Old | cWVVG | CZ11 | 2260 | Cap-kBTUh | (blank) | Annual | 1 | 0.802 | 0.802 | 2.33 | 1.94
NG-HVAC-Blr-HW-gt2500kBtuh-90p0Et-CndReset | Hsp | Old | cWVVG | CZ12 | 2360 | Cap-kBTUh | (blank) | Annual | 1 | 0.688 | 0.688 | 2.16 | 1.81
NG-HVAC-Blr-HW-gt2500kBtuh-90p0Et-CndReset | Hsp | Old | cWVVG | CZ13 | 2250 | Cap-kBTUh | (blank) | Annual | 1 | 0.971 | 0.971 | 2.19 | 1.84
NG-HVAC-Blr-HW-gt2500kBtuh-90p0Et-CndReset | Hsp | Old | cWVVG | CZ14 | 2580 | Cap-kBTUh | (blank) | Annual | 1 | 0.787 | 0.787 | 2.34 | 1.96
NG-HVAC-Blr-HW-gt2500kBtuh-90p0Et-CndReset | Hsp | Old | cWVVG | CZ15 | 1610 | Cap-kBTUh | (blank) | Annual | 1 | 1.3 | 1.3 | 1.85 | 1.53
NG-HVAC-Blr-HW-gt2500kBtuh-90p0Et-CndReset | Hsp | Old | cWVVG | CZ16 | 3130 | Cap-kBTUh | (blank) | Annual | 1 | 0.472 | 0.472 | 3.07 | 2.54
NG-HVAC-Blr-HW-gt2500kBtuh-90p0Et-CndStd | Com | New | cAVVG | CZ01 | 2810 | Cap-kBTUh | (blank) | Annual | 1 | 0 | 0 | 0.94 | 0.94
NG-HVAC-Blr-HW-gt2500kBtuh-90p0Et-CndStd | Com | New | cAVVG | CZ02 | 2790 | Cap-kBTUh | (blank) | Annual | 1 | 0 | 0 | 0.68 | 0.68
NG-HVAC-Blr-HW-gt2500kBtuh-90p0Et-CndStd | Com | New | cAVVG | CZ03 | 2210 | Cap-kBTUh | (blank) | Annual | 1 | 0 | 0 | 0.53 | 0.53
NG-HVAC-Blr-HW-gt2500kBtuh-90p0Et-CndStd | Com | New | cAVVG | CZ04 | 1990 | Cap-kBTUh | (blank) | Annual | 1 | 0 | 0 | 0.49 | 0.49
NG-HVAC-Blr-HW-gt2500kBtuh-90p0Et-CndStd | Com | New | cAVVG | CZ05 | 3760 | Cap-kBTUh | (blank) | Annual | 1 | 0 | 0 | 0.66 | 0.66
NG-HVAC-Blr-HW-gt2500kBtuh-90p0Et-CndStd | Com | New | cAVVG | CZ06 | 1720 | Cap-kBTUh | (blank) | Annual | 1 | 0 | 0 | 0.51 | 0.51
NG-HVAC-Blr-HW-gt2500kBtuh-90p0Et-CndStd | Com | New | cAVVG | CZ07 | 1270 | Cap-kBTUh | (blank) | Annual | 1 | 0 | 0 | 0.51 | 0.51
NG-HVAC-Blr-HW-gt2500kBtuh-90p0Et-CndStd | Com | New | cAVVG | CZ08 | 1920 | Cap-kBTUh | (blank) | Annual | 1 | 0 | 0 | 0.46 | 0.46
NG-HVAC-Blr-HW-gt2500kBtuh-90p0Et-CndStd | Com | New | cAVVG | CZ09 | 1490 | Cap-kBTUh | (blank) | Annual | 1 | 0 | 0 | 0.49 | 0.49
NG-HVAC-Blr-HW-gt2500kBtuh-90p0Et-CndStd | Com | New | cAVVG | CZ10 | 1690 | Cap-kBTUh | (blank) | Annual | 1 | 0 | 0 | 0.51 | 0.51
NG-HVAC-Blr-HW-gt2500kBtuh-90p0Et-CndStd | Com | New | cAVVG | CZ11 | 3180 | Cap-kBTUh | (blank) | Annual | 1 | 0 | 0 | 0.65 | 0.65
NG-HVAC-Blr-HW-gt2500kBtuh-90p0Et-CndStd | Com | New | cAVVG | CZ12 | 2210 | Cap-kBTUh | (blank) | Annual | 1 | 0 | 0 | 0.57 | 0.57
NG-HVAC-Blr-HW-gt2500kBtuh-90p0Et-CndStd | Com | New | cAVVG | CZ13 | 2460 | Cap-kBTUh | (blank) | Annual | 1 | 0 | 0 | 0.6 | 0.6
NG-HVAC-Blr-HW-gt2500kBtuh-90p0Et-CndStd | Com | New | cAVVG | CZ14 | 2850 | Cap-kBTUh | (blank) | Annual | 1 | 0 | 0 | 0.56 | 0.56
NG-HVAC-Blr-HW-gt2500kBtuh-90p0Et-CndStd | Com | New | cAVVG | CZ15 | 1390 | Cap-kBTUh | (blank) | Annual | 1 | 0 | 0 | 0.44 | 0.44
NG-HVAC-Blr-HW-gt2500kBtuh-90p0Et-CndStd | Com | New | cAVVG | CZ16 | 5800 | Cap-kBTUh | (blank) | Annual | 1 | 0 | 0 | 0.8 | 0.8
NG-HVAC-Blr-HW-gt2500kBtuh-90p0Et-CndStd | Com | New | cPVVG | CZ01 | 2800 | Cap-kBTUh | (blank) | Annual | 1 | 0 | 0 | 0.82 | 0.82
NG-HVAC-Blr-HW-gt2500kBtuh-90p0Et-CndStd | Com | New | cPVVG | CZ02 | 2750 | Cap-kBTUh | (blank) | Annual | 1 | 0 | 0 | 0.62 | 0.62
NG-HVAC-Blr-HW-gt2500kBtuh-90p0Et-CndStd | Com | New | cPVVG | CZ03 | 2190 | Cap-kBTUh | (blank) | Annual | 1 | 0 | 0 | 0.5 | 0.5
NG-HVAC-Blr-HW-gt2500kBtuh-90p0Et-CndStd | Com | New | cPVVG | CZ04 | 1960 | Cap-kBTUh | (blank) | Annual | 1 | 0 | 0 | 0.47 | 0.47
NG-HVAC-Blr-HW-gt2500kBtuh-90p0Et-CndStd | Com | New | cPVVG | CZ05 | 3760 | Cap-kBTUh | (blank) | Annual | 1 | 0 | 0 | 0.62 | 0.62
NG-HVAC-Blr-HW-gt2500kBtuh-90p0Et-CndStd | Com | New | cPVVG | CZ06 | 1690 | Cap-kBTUh | (blank) | Annual | 1 | 0 | 0 | 0.5 | 0.5
NG-HVAC-Blr-HW-gt2500kBtuh-90p0Et-CndStd | Com | New | cPVVG | CZ07 | 1230 | Cap-kBTUh | (blank) | Annual | 1 | 0 | 0 | 0.52 | 0.52
NG-HVAC-Blr-HW-gt2500kBtuh-90p0Et-CndStd | Com | New | cPVVG | CZ08 | 1880 | Cap-kBTUh | (blank) | Annual | 1 | 0 | 0 | 0.42 | 0.42
NG-HVAC-Blr-HW-gt2500kBtuh-90p0Et-CndStd | Com | New | cPVVG | CZ09 | 1470 | Cap-kBTUh | (blank) | Annual | 1 | 0 | 0 | 0.46 | 0.46
NG-HVAC-Blr-HW-gt2500kBtuh-90p0Et-CndStd | Com | New | cPVVG | CZ10 | 1690 | Cap-kBTUh | (blank) | Annual | 1 | 0 | 0 | 0.46 | 0.46
NG-HVAC-Blr-HW-gt2500kBtuh-90p0Et-CndStd | Com | New | cPVVG | CZ11 | 3150 | Cap-kBTUh | (blank) | Annual | 1 | 0 | 0 | 0.58 | 0.58
NG-HVAC-Blr-HW-gt2500kBtuh-90p0Et-CndStd | Com | New | cPVVG | CZ12 | 2190 | Cap-kBTUh | (blank) | Annual | 1 | 0 | 0 | 0.53 | 0.53
NG-HVAC-Blr-HW-gt2500kBtuh-90p0Et-CndStd | Com | New | cPVVG | CZ13 | 2440 | Cap-kBTUh | (blank) | Annual | 1 | 0 | 0 | 0.55 | 0.55
NG-HVAC-Blr-HW-gt2500kBtuh-90p0Et-CndStd | Com | New | cPVVG | CZ14 | 2870 | Cap-kBTUh | (blank) | Annual | 1 | 0 | 0 | 0.51 | 0.51
NG-HVAC-Blr-HW-gt2500kBtuh-90p0Et-CndStd | Com | New | cPVVG | CZ15 | 1400 | Cap-kBTUh | (blank) | Annual | 1 | 0 | 0 | 0.46 | 0.46
NG-HVAC-Blr-HW-gt2500kBtuh-90p0Et-CndStd | Com | New | cPVVG | CZ16 | 5870 | Cap-kBTUh | (blank) | Annual | 1 | 0 | 0 | 0.72 | 0.72
NG-HVAC-Blr-HW-gt2500kBtuh-90p0Et-CndStd | Com | New | cWVVG | CZ01 | 2810 | Cap-kBTUh | (blank) | Annual | 1 | 0 | 0 | 0.94 | 0.94
NG-HVAC-Blr-HW-gt2500kBtuh-90p0Et-CndStd | Com | New | cWVVG | CZ02 | 2790 | Cap-kBTUh | (blank) | Annual | 1 | 0 | 0 | 0.68 | 0.68
NG-HVAC-Blr-HW-gt2500kBtuh-90p0Et-CndStd | Com | New | cWVVG | CZ03 | 2210 | Cap-kBTUh | (blank) | Annual | 1 | 0 | 0 | 0.53 | 0.53
NG-HVAC-Blr-HW-gt2500kBtuh-90p0Et-CndStd | Com | New | cWVVG | CZ04 | 1990 | Cap-kBTUh | (blank) | Annual | 1 | 0 | 0 | 0.49 | 0.49
NG-HVAC-Blr-HW-gt2500kBtuh-90p0Et-CndStd | Com | New | cWVVG | CZ05 | 3760 | Cap-kBTUh | (blank) | Annual | 1 | 0 | 0 | 0.66 | 0.66
NG-HVAC-Blr-HW-gt2500kBtuh-90p0Et-CndStd | Com | New | cWVVG | CZ06 | 1720 | Cap-kBTUh | (blank) | Annual | 1 | 0 | 0 | 0.51 | 0.51
NG-HVAC-Blr-HW-gt2500kBtuh-90p0Et-CndStd | Com | New | cWVVG | CZ07 | 1270 | Cap-kBTUh | (blank) | Annual | 1 | 0 | 0 | 0.51 | 0.51
NG-HVAC-Blr-HW-gt2500kBtuh-90p0Et-CndStd | Com | New | cWVVG | CZ08 | 1920 | Cap-kBTUh | (blank) | Annual | 1 | 0 | 0 | 0.46 | 0.46
NG-HVAC-Blr-HW-gt2500kBtuh-90p0Et-CndStd | Com | New | cWVVG | CZ09 | 1490 | Cap-kBTUh | (blank) | Annual | 1 | 0 | 0 | 0.49 | 0.49
NG-HVAC-Blr-HW-gt2500kBtuh-90p0Et-CndStd | Com | New | cWVVG | CZ10 | 1690 | Cap-kBTUh | (blank) | Annual | 1 | 0 | 0 | 0.51 | 0.51
NG-HVAC-Blr-HW-gt2500kBtuh-90p0Et-CndStd | Com | New | cWVVG | CZ11 | 3180 | Cap-kBTUh | (blank) | Annual | 1 | 0 | 0 | 0.65 | 0.65
NG-HVAC-Blr-HW-gt2500kBtuh-90p0Et-CndStd | Com | New | cWVVG | CZ12 | 2210 | Cap-kBTUh | (blank) | Annual | 1 | 0 | 0 | 0.57 | 0.57
NG-HVAC-Blr-HW-gt2500kBtuh-90p0Et-CndStd | Com | New | cWVVG | CZ13 | 2460 | Cap-kBTUh | (blank) | Annual | 1 | 0 | 0 | 0.6 | 0.6
NG-HVAC-Blr-HW-gt2500kBtuh-90p0Et-CndStd | Com | New | cWVVG | CZ14 | 2850 | Cap-kBTUh | (blank) | Annual | 1 | 0 | 0 | 0.56 | 0.56
NG-HVAC-Blr-HW-gt2500kBtuh-90p0Et-CndStd | Com | New | cWVVG | CZ15 | 1390 | Cap-kBTUh | (blank) | Annual | 1 | 0 | 0 | 0.44 | 0.44
NG-HVAC-Blr-HW-gt2500kBtuh-90p0Et-CndStd | Com | New | cWVVG | CZ16 | 5800 | Cap-kBTUh | (blank) | Annual | 1 | 0 | 0 | 0.8 | 0.8
NG-HVAC-Blr-HW-gt2500kBtuh-90p0Et-CndStd | Com | Rec | cAVVG | CZ01 | 2780 | Cap-kBTUh | (blank) | Annual | 1 | 0 | 0 | 0.66 | 0.66
NG-HVAC-Blr-HW-gt2500kBtuh-90p0Et-CndStd | Com | Rec | cAVVG | CZ02 | 2720 | Cap-kBTUh | (blank) | Annual | 1 | 0 | 0 | 0.47 | 0.47
NG-HVAC-Blr-HW-gt2500kBtuh-90p0Et-CndStd | Com | Rec | cAVVG | CZ03 | 2150 | Cap-kBTUh | (blank) | Annual | 1 | 0 | 0 | 0.37 | 0.37
NG-HVAC-Blr-HW-gt2500kBtuh-90p0Et-CndStd | Com | Rec | cAVVG | CZ04 | 1930 | Cap-kBTUh | (blank) | Annual | 1 | 0 | 0 | 0.34 | 0.34
NG-HVAC-Blr-HW-gt2500kBtuh-90p0Et-CndStd | Com | Rec | cAVVG | CZ05 | 3720 | Cap-kBTUh | (blank) | Annual | 1 | 0 | 0 | 0.47 | 0.47
NG-HVAC-Blr-HW-gt2500kBtuh-90p0Et-CndStd | Com | Rec | cAVVG | CZ06 | 1660 | Cap-kBTUh | (blank) | Annual | 1 | 0 | 0 | 0.33 | 0.33
NG-HVAC-Blr-HW-gt2500kBtuh-90p0Et-CndStd | Com | Rec | cAVVG | CZ07 | 1230 | Cap-kBTUh | (blank) | Annual | 1 | 0 | 0 | 0.35 | 0.35
NG-HVAC-Blr-HW-gt2500kBtuh-90p0Et-CndStd | Com | Rec | cAVVG | CZ08 | 1860 | Cap-kBTUh | (blank) | Annual | 1 | 0 | 0 | 0.29 | 0.29
NG-HVAC-Blr-HW-gt2500kBtuh-90p0Et-CndStd | Com | Rec | cAVVG | CZ09 | 1440 | Cap-kBTUh | (blank) | Annual | 1 | 0 | 0 | 0.31 | 0.31
NG-HVAC-Blr-HW-gt2500kBtuh-90p0Et-CndStd | Com | Rec | cAVVG | CZ10 | 1640 | Cap-kBTUh | (blank) | Annual | 1 | 0 | 0 | 0.33 | 0.33
NG-HVAC-Blr-HW-gt2500kBtuh-90p0Et-CndStd | Com | Rec | cAVVG | CZ11 | 3130 | Cap-kBTUh | (blank) | Annual | 1 | 0 | 0 | 0.43 | 0.43
NG-HVAC-Blr-HW-gt2500kBtuh-90p0Et-CndStd | Com | Rec | cAVVG | CZ12 | 2160 | Cap-kBTUh | (blank) | Annual | 1 | 0 | 0 | 0.39 | 0.39
NG-HVAC-Blr-HW-gt2500kBtuh-90p0Et-CndStd | Com | Rec | cAVVG | CZ13 | 2410 | Cap-kBTUh | (blank) | Annual | 1 | 0 | 0 | 0.4 | 0.4
NG-HVAC-Blr-HW-gt2500kBtuh-90p0Et-CndStd | Com | Rec | cAVVG | CZ14 | 2820 | Cap-kBTUh | (blank) | Annual | 1 | 0 | 0 | 0.37 | 0.37
NG-HVAC-Blr-HW-gt2500kBtuh-90p0Et-CndStd | Com | Rec | cAVVG | CZ15 | 1370 | Cap-kBTUh | (blank) | Annual | 1 | 0 | 0 | 0.31 | 0.31
NG-HVAC-Blr-HW-gt2500kBtuh-90p0Et-CndStd | Com | Rec | cAVVG | CZ16 | 5780 | Cap-kBTUh | (blank) | Annual | 1 | 0 | 0 | 0.57 | 0.57
NG-HVAC-Blr-HW-gt2500kBtuh-90p0Et-CndStd | Com | Rec | cPVVG | CZ01 | 2780 | Cap-kBTUh | (blank) | Annual | 1 | 0 | 0 | 0.62 | 0.62
NG-HVAC-Blr-HW-gt2500kBtuh-90p0Et-CndStd | Com | Rec | cPVVG | CZ02 | 2680 | Cap-kBTUh | (blank) | Annual | 1 | 0 | 0 | 0.47 | 0.47
NG-HVAC-Blr-HW-gt2500kBtuh-90p0Et-CndStd | Com | Rec | cPVVG | CZ03 | 2140 | Cap-kBTUh | (blank) | Annual | 1 | 0 | 0 | 0.37 | 0.37
NG-HVAC-Blr-HW-gt2500kBtuh-90p0Et-CndStd | Com | Rec | cPVVG | CZ04 | 1910 | Cap-kBTUh | (blank) | Annual | 1 | 0 | 0 | 0.34 | 0.34
NG-HVAC-Blr-HW-gt2500kBtuh-90p0Et-CndStd | Com | Rec | cPVVG | CZ05 | 3720 | Cap-kBTUh | (blank) | Annual | 1 | 0 | 0 | 0.47 | 0.47
NG-HVAC-Blr-HW-gt2500kBtuh-90p0Et-CndStd | Com | Rec | cPVVG | CZ06 | 1640 | Cap-kBTUh | (blank) | Annual | 1 | 0 | 0 | 0.34 | 0.34
NG-HVAC-Blr-HW-gt2500kBtuh-90p0Et-CndStd | Com | Rec | cPVVG | CZ07 | 1200 | Cap-kBTUh | (blank) | Annual | 1 | 0 | 0 | 0.37 | 0.37
NG-HVAC-Blr-HW-gt2500kBtuh-90p0Et-CndStd | Com | Rec | cPVVG | CZ08 | 1830 | Cap-kBTUh | (blank) | Annual | 1 | 0 | 0 | 0.3 | 0.3
NG-HVAC-Blr-HW-gt2500kBtuh-90p0Et-CndStd | Com | Rec | cPVVG | CZ09 | 1420 | Cap-kBTUh | (blank) | Annual | 1 | 0 | 0 | 0.31 | 0.31
NG-HVAC-Blr-HW-gt2500kBtuh-90p0Et-CndStd | Com | Rec | cPVVG | CZ10 | 1650 | Cap-kBTUh | (blank) | Annual | 1 | 0 | 0 | 0.32 | 0.32
NG-HVAC-Blr-HW-gt2500kBtuh-90p0Et-CndStd | Com | Rec | cPVVG | CZ11 | 3100 | Cap-kBTUh | (blank) | Annual | 1 | 0 | 0 | 0.43 | 0.43
NG-HVAC-Blr-HW-gt2500kBtuh-90p0Et-CndStd | Com | Rec | cPVVG | CZ12 | 2140 | Cap-kBTUh | (blank) | Annual | 1 | 0 | 0 | 0.39 | 0.39
NG-HVAC-Blr-HW-gt2500kBtuh-90p0Et-CndStd | Com | Rec | cPVVG | CZ13 | 2390 | Cap-kBTUh | (blank) | Annual | 1 | 0 | 0 | 0.4 | 0.4
NG-HVAC-Blr-HW-gt2500kBtuh-90p0Et-CndStd | Com | Rec | cPVVG | CZ14 | 2830 | Cap-kBTUh | (blank) | Annual | 1 | 0 | 0 | 0.36 | 0.36
NG-HVAC-Blr-HW-gt2500kBtuh-90p0Et-CndStd | Com | Rec | cPVVG | CZ15 | 1380 | Cap-kBTUh | (blank) | Annual | 1 | 0 | 0 | 0.31 | 0.31
NG-HVAC-Blr-HW-gt2500kBtuh-90p0Et-CndStd | Com | Rec | cPVVG | CZ16 | 5850 | Cap-kBTUh | (blank) | Annual | 1 | 0 | 0 | 0.53 | 0.53
NG-HVAC-Blr-HW-gt2500kBtuh-90p0Et-CndStd | Com | Rec | cWVVG | CZ01 | 2780 | Cap-kBTUh | (blank) | Annual | 1 | 0 | 0 | 0.66 | 0.66
NG-HVAC-Blr-HW-gt2500kBtuh-90p0Et-CndStd | Com | Rec | cWVVG | CZ02 | 2720 | Cap-kBTUh | (blank) | Annual | 1 | 0 | 0 | 0.47 | 0.47
NG-HVAC-Blr-HW-gt2500kBtuh-90p0Et-CndStd | Com | Rec | cWVVG | CZ03 | 2150 | Cap-kBTUh | (blank) | Annual | 1 | 0 | 0 | 0.37 | 0.37
NG-HVAC-Blr-HW-gt2500kBtuh-90p0Et-CndStd | Com | Rec | cWVVG | CZ04 | 1930 | Cap-kBTUh | (blank) | Annual | 1 | 0 | 0 | 0.34 | 0.34
NG-HVAC-Blr-HW-gt2500kBtuh-90p0Et-CndStd | Com | Rec | cWVVG | CZ05 | 3720 | Cap-kBTUh | (blank) | Annual | 1 | 0 | 0 | 0.47 | 0.47
NG-HVAC-Blr-HW-gt2500kBtuh-90p0Et-CndStd | Com | Rec | cWVVG | CZ06 | 1660 | Cap-kBTUh | (blank) | Annual | 1 | 0 | 0 | 0.33 | 0.33
NG-HVAC-Blr-HW-gt2500kBtuh-90p0Et-CndStd | Com | Rec | cWVVG | CZ07 | 1230 | Cap-kBTUh | (blank) | Annual | 1 | 0 | 0 | 0.35 | 0.35
NG-HVAC-Blr-HW-gt2500kBtuh-90p0Et-CndStd | Com | Rec | cWVVG | CZ08 | 1860 | Cap-kBTUh | (blank) | Annual | 1 | 0 | 0 | 0.29 | 0.29
NG-HVAC-Blr-HW-gt2500kBtuh-90p0Et-CndStd | Com | Rec | cWVVG | CZ09 | 1440 | Cap-kBTUh | (blank) | Annual | 1 | 0 | 0 | 0.31 | 0.31
NG-HVAC-Blr-HW-gt2500kBtuh-90p0Et-CndStd | Com | Rec | cWVVG | CZ10 | 1640 | Cap-kBTUh | (blank) | Annual | 1 | 0 | 0 | 0.33 | 0.33
NG-HVAC-Blr-HW-gt2500kBtuh-90p0Et-CndStd | Com | Rec | cWVVG | CZ11 | 3130 | Cap-kBTUh | (blank) | Annual | 1 | 0 | 0 | 0.43 | 0.43
NG-HVAC-Blr-HW-gt2500kBtuh-90p0Et-CndStd | Com | Rec | cWVVG | CZ12 | 2160 | Cap-kBTUh | (blank) | Annual | 1 | 0 | 0 | 0.39 | 0.39
NG-HVAC-Blr-HW-gt2500kBtuh-90p0Et-CndStd | Com | Rec | cWVVG | CZ13 | 2410 | Cap-kBTUh | (blank) | Annual | 1 | 0 | 0 | 0.4 | 0.4
NG-HVAC-Blr-HW-gt2500kBtuh-90p0Et-CndStd | Com | Rec | cWVVG | CZ14 | 2820 | Cap-kBTUh | (blank) | Annual | 1 | 0 | 0 | 0.37 | 0.37
NG-HVAC-Blr-HW-gt2500kBtuh-90p0Et-CndStd | Com | Rec | cWVVG | CZ15 | 1370 | Cap-kBTUh | (blank) | Annual | 1 | 0 | 0 | 0.31 | 0.31
NG-HVAC-Blr-HW-gt2500kBtuh-90p0Et-CndStd | Com | Rec | cWVVG | CZ16 | 5780 | Cap-kBTUh | (blank) | Annual | 1 | 0 | 0 | 0.57 | 0.57
NG-HVAC-Blr-HW-gt2500kBtuh-90p0Et-CndStd | Com | Ex | cAVVG | CZ01 | 2640 | Cap-kBTUh | (blank) | Annual | 1 | 0.4 | 0.4 | 1.17 | 0.91
NG-HVAC-Blr-HW-gt2500kBtuh-90p0Et-CndStd | Com | Ex | cAVVG | CZ02 | 2930 | Cap-kBTUh | (blank) | Annual | 1 | 0.6 | 0.6 | 0.84 | 0.67
NG-HVAC-Blr-HW-gt2500kBtuh-90p0Et-CndStd | Com | Ex | cAVVG | CZ03 | 2520 | Cap-kBTUh | (blank) | Annual | 1 | 0.6 | 0.6 | 0.74 | 0.61
NG-HVAC-Blr-HW-gt2500kBtuh-90p0Et-CndStd | Com | Ex | cAVVG | CZ04 | 2310 | Cap-kBTUh | (blank) | Annual | 1 | 0.6 | 0.6 | 0.66 | 0.55
NG-HVAC-Blr-HW-gt2500kBtuh-90p0Et-CndStd | Com | Ex | cAVVG | CZ05 | 4350 | Cap-kBTUh | (blank) | Annual | 1 | 0.7 | 0.7 | 0.91 | 0.75
NG-HVAC-Blr-HW-gt2500kBtuh-90p0Et-CndStd | Com | Ex | cAVVG | CZ06 | 2020 | Cap-kBTUh | (blank) | Annual | 1 | 0.9 | 0.9 | 0.76 | 0.65
NG-HVAC-Blr-HW-gt2500kBtuh-90p0Et-CndStd | Com | Ex | cAVVG | CZ07 | 1710 | Cap-kBTUh | (blank) | Annual | 1 | 1.2 | 1.2 | 0.89 | 0.77
NG-HVAC-Blr-HW-gt2500kBtuh-90p0Et-CndStd | Com | Ex | cAVVG | CZ08 | 2270 | Cap-kBTUh | (blank) | Annual | 1 | 0.8 | 0.8 | 0.67 | 0.57
NG-HVAC-Blr-HW-gt2500kBtuh-90p0Et-CndStd | Com | Ex | cAVVG | CZ09 | 1800 | Cap-kBTUh | (blank) | Annual | 1 | 0.8 | 0.8 | 0.69 | 0.58
NG-HVAC-Blr-HW-gt2500kBtuh-90p0Et-CndStd | Com | Ex | cAVVG | CZ10 | 1810 | Cap-kBTUh | (blank) | Annual | 1 | 0.7 | 0.7 | 0.66 | 0.55
NG-HVAC-Blr-HW-gt2500kBtuh-90p0Et-CndStd | Com | Ex | cAVVG | CZ11 | 3560 | Cap-kBTUh | (blank) | Annual | 1 | 0.6 | 0.6 | 0.79 | 0.63
NG-HVAC-Blr-HW-gt2500kBtuh-90p0Et-CndStd | Com | Ex | cAVVG | CZ12 | 2290 | Cap-kBTUh | (blank) | Annual | 1 | 0.5 | 0.5 | 0.69 | 0.57
NG-HVAC-Blr-HW-gt2500kBtuh-90p0Et-CndStd | Com | Ex | cAVVG | CZ13 | 2700 | Cap-kBTUh | (blank) | Annual | 1 | 0.6 | 0.6 | 0.74 | 0.59
NG-HVAC-Blr-HW-gt2500kBtuh-90p0Et-CndStd | Com | Ex | cAVVG | CZ14 | 3260 | Cap-kBTUh | (blank) | Annual | 1 | 0.4 | 0.4 | 0.65 | 0.52
NG-HVAC-Blr-HW-gt2500kBtuh-90p0Et-CndStd | Com | Ex | cAVVG | CZ15 | 1610 | Cap-kBTUh | (blank) | Annual | 1 | 1.4 | 1.4 | 0.8 | 0.69
NG-HVAC-Blr-HW-gt2500kBtuh-90p0Et-CndStd | Com | Ex | cAVVG | CZ16 | 6970 | Cap-kBTUh | (blank) | Annual | 1 | 0.2 | 0.2 | 0.9 | 0.67
NG-HVAC-Blr-HW-gt2500kBtuh-90p0Et-CndStd | Com | Ex | cPVVG | CZ01 | 2620 | Cap-kBTUh | (blank) | Annual | 1 | 0.6 | 0.6 | 1.15 | 0.89
NG-HVAC-Blr-HW-gt2500kBtuh-90p0Et-CndStd | Com | Ex | cPVVG | CZ02 | 2900 | Cap-kBTUh | (blank) | Annual | 1 | 0.6 | 0.6 | 0.85 | 0.69
NG-HVAC-Blr-HW-gt2500kBtuh-90p0Et-CndStd | Com | Ex | cPVVG | CZ03 | 2510 | Cap-kBTUh | (blank) | Annual | 1 | 0.6 | 0.6 | 0.72 | 0.6
NG-HVAC-Blr-HW-gt2500kBtuh-90p0Et-CndStd | Com | Ex | cPVVG | CZ04 | 2280 | Cap-kBTUh | (blank) | Annual | 1 | 0.5 | 0.5 | 0.67 | 0.56
NG-HVAC-Blr-HW-gt2500kBtuh-90p0Et-CndStd | Com | Ex | cPVVG | CZ05 | 4350 | Cap-kBTUh | (blank) | Annual | 1 | 0.7 | 0.7 | 0.9 | 0.73
NG-HVAC-Blr-HW-gt2500kBtuh-90p0Et-CndStd | Com | Ex | cPVVG | CZ06 | 1980 | Cap-kBTUh | (blank) | Annual | 1 | 1 | 1 | 0.81 | 0.69
NG-HVAC-Blr-HW-gt2500kBtuh-90p0Et-CndStd | Com | Ex | cPVVG | CZ07 | 1660 | Cap-kBTUh | (blank) | Annual | 1 | 1.3 | 1.3 | 0.93 | 0.8
NG-HVAC-Blr-HW-gt2500kBtuh-90p0Et-CndStd | Com | Ex | cPVVG | CZ08 | 2250 | Cap-kBTUh | (blank) | Annual | 1 | 0.8 | 0.8 | 0.71 | 0.61
NG-HVAC-Blr-HW-gt2500kBtuh-90p0Et-CndStd | Com | Ex | cPVVG | CZ09 | 1810 | Cap-kBTUh | (blank) | Annual | 1 | 0.7 | 0.7 | 0.74 | 0.62
NG-HVAC-Blr-HW-gt2500kBtuh-90p0Et-CndStd | Com | Ex | cPVVG | CZ10 | 1830 | Cap-kBTUh | (blank) | Annual | 1 | 0.5 | 0.5 | 0.67 | 0.56
NG-HVAC-Blr-HW-gt2500kBtuh-90p0Et-CndStd | Com | Ex | cPVVG | CZ11 | 3580 | Cap-kBTUh | (blank) | Annual | 1 | 0.7 | 0.7 | 0.83 | 0.66
NG-HVAC-Blr-HW-gt2500kBtuh-90p0Et-CndStd | Com | Ex | cPVVG | CZ12 | 2290 | Cap-kBTUh | (blank) | Annual | 1 | 0.6 | 0.6 | 0.7 | 0.57
NG-HVAC-Blr-HW-gt2500kBtuh-90p0Et-CndStd | Com | Ex | cPVVG | CZ13 | 2710 | Cap-kBTUh | (blank) | Annual | 1 | 0.7 | 0.7 | 0.78 | 0.63
NG-HVAC-Blr-HW-gt2500kBtuh-90p0Et-CndStd | Com | Ex | cPVVG | CZ14 | 3330 | Cap-kBTUh | (blank) | Annual | 1 | 0.4 | 0.4 | 0.65 | 0.53
NG-HVAC-Blr-HW-gt2500kBtuh-90p0Et-CndStd | Com | Ex | cPVVG | CZ15 | 1720 | Cap-kBTUh | (blank) | Annual | 1 | 1 | 1 | 0.75 | 0.64
NG-HVAC-Blr-HW-gt2500kBtuh-90p0Et-CndStd | Com | Ex | cPVVG | CZ16 | 6980 | Cap-kBTUh | (blank) | Annual | 1 | 0.2 | 0.2 | 0.89 | 0.66
NG-HVAC-Blr-HW-gt2500kBtuh-90p0Et-CndStd | Com | Ex | cWVVG | CZ01 | 2640 | Cap-kBTUh | (blank) | Annual | 1 | 0.4 | 0.4 | 1.17 | 0.91
NG-HVAC-Blr-HW-gt2500kBtuh-90p0Et-CndStd | Com | Ex | cWVVG | CZ02 | 2930 | Cap-kBTUh | (blank) | Annual | 1 | 0.5 | 0.5 | 0.83 | 0.67
NG-HVAC-Blr-HW-gt2500kBtuh-90p0Et-CndStd | Com | Ex | cWVVG | CZ03 | 2520 | Cap-kBTUh | (blank) | Annual | 1 | 0.5 | 0.5 | 0.74 | 0.61
NG-HVAC-Blr-HW-gt2500kBtuh-90p0Et-CndStd | Com | Ex | cWVVG | CZ04 | 2310 | Cap-kBTUh | (blank) | Annual | 1 | 0.5 | 0.5 | 0.66 | 0.55
NG-HVAC-Blr-HW-gt2500kBtuh-90p0Et-CndStd | Com | Ex | cWVVG | CZ05 | 4350 | Cap-kBTUh | (blank) | Annual | 1 | 0.6 | 0.6 | 0.91 | 0.75
NG-HVAC-Blr-HW-gt2500kBtuh-90p0Et-CndStd | Com | Ex | cWVVG | CZ06 | 2020 | Cap-kBTUh | (blank) | Annual | 1 | 0.8 | 0.8 | 0.76 | 0.65
NG-HVAC-Blr-HW-gt2500kBtuh-90p0Et-CndStd | Com | Ex | cWVVG | CZ07 | 1710 | Cap-kBTUh | (blank) | Annual | 1 | 1.1 | 1.1 | 0.89 | 0.77
NG-HVAC-Blr-HW-gt2500kBtuh-90p0Et-CndStd | Com | Ex | cWVVG | CZ08 | 2270 | Cap-kBTUh | (blank) | Annual | 1 | 0.7 | 0.7 | 0.67 | 0.57
NG-HVAC-Blr-HW-gt2500kBtuh-90p0Et-CndStd | Com | Ex | cWVVG | CZ09 | 1800 | Cap-kBTUh | (blank) | Annual | 1 | 0.7 | 0.7 | 0.69 | 0.58
NG-HVAC-Blr-HW-gt2500kBtuh-90p0Et-CndStd | Com | Ex | cWVVG | CZ10 | 1810 | Cap-kBTUh | (blank) | Annual | 1 | 0.5 | 0.5 | 0.66 | 0.55
NG-HVAC-Blr-HW-gt2500kBtuh-90p0Et-CndStd | Com | Ex | cWVVG | CZ11 | 3560 | Cap-kBTUh | (blank) | Annual | 1 | 0.5 | 0.5 | 0.79 | 0.63
NG-HVAC-Blr-HW-gt2500kBtuh-90p0Et-CndStd | Com | Ex | cWVVG | CZ12 | 2290 | Cap-kBTUh | (blank) | Annual | 1 | 0.4 | 0.4 | 0.69 | 0.57
NG-HVAC-Blr-HW-gt2500kBtuh-90p0Et-CndStd | Com | Ex | cWVVG | CZ13 | 2700 | Cap-kBTUh | (blank) | Annual | 1 | 0.4 | 0.4 | 0.74 | 0.59
NG-HVAC-Blr-HW-gt2500kBtuh-90p0Et-CndStd | Com | Ex | cWVVG | CZ14 | 3260 | Cap-kBTUh | (blank) | Annual | 1 | 0.3 | 0.3 | 0.65 | 0.52
NG-HVAC-Blr-HW-gt2500kBtuh-90p0Et-CndStd | Com | Ex | cWVVG | CZ15 | 1610 | Cap-kBTUh | (blank) | Annual | 1 | 0.9 | 0.9 | 0.8 | 0.69
NG-HVAC-Blr-HW-gt2500kBtuh-90p0Et-CndStd | Com | Ex | cWVVG | CZ16 | 6970 | Cap-kBTUh | (blank) | Annual | 1 | 0.2 | 0.2 | 0.9 | 0.67
NG-HVAC-Blr-HW-gt2500kBtuh-90p0Et-CndStd | Com | Old | cAVVG | CZ01 | 4600 | Cap-kBTUh | (blank) | Annual | 1 | 0.6 | 0.6 | 1.3 | 1.02
NG-HVAC-Blr-HW-gt2500kBtuh-90p0Et-CndStd | Com | Old | cAVVG | CZ02 | 3480 | Cap-kBTUh | (blank) | Annual | 1 | 1.1 | 1.1 | 1.13 | 0.92
NG-HVAC-Blr-HW-gt2500kBtuh-90p0Et-CndStd | Com | Old | cAVVG | CZ03 | 2950 | Cap-kBTUh | (blank) | Annual | 1 | 0.9 | 0.9 | 1.05 | 0.89
NG-HVAC-Blr-HW-gt2500kBtuh-90p0Et-CndStd | Com | Old | cAVVG | CZ04 | 2640 | Cap-kBTUh | (blank) | Annual | 1 | 1.2 | 1.2 | 1 | 0.85
NG-HVAC-Blr-HW-gt2500kBtuh-90p0Et-CndStd | Com | Old | cAVVG | CZ05 | 4690 | Cap-kBTUh | (blank) | Annual | 1 | 1.3 | 1.3 | 1.26 | 1.05
NG-HVAC-Blr-HW-gt2500kBtuh-90p0Et-CndStd | Com | Old | cAVVG | CZ06 | 2100 | Cap-kBTUh | (blank) | Annual | 1 | 1.9 | 1.9 | 1.17 | 1.02
NG-HVAC-Blr-HW-gt2500kBtuh-90p0Et-CndStd | Com | Old | cAVVG | CZ07 | 1570 | Cap-kBTUh | (blank) | Annual | 1 | 2.4 | 2.4 | 1.33 | 1.17
NG-HVAC-Blr-HW-gt2500kBtuh-90p0Et-CndStd | Com | Old | cAVVG | CZ08 | 2400 | Cap-kBTUh | (blank) | Annual | 1 | 1.8 | 1.8 | 1.07 | 0.94
NG-HVAC-Blr-HW-gt2500kBtuh-90p0Et-CndStd | Com | Old | cAVVG | CZ09 | 2200 | Cap-kBTUh | (blank) | Annual | 1 | 2 | 2 | 1.12 | 0.97
NG-HVAC-Blr-HW-gt2500kBtuh-90p0Et-CndStd | Com | Old | cAVVG | CZ10 | 2130 | Cap-kBTUh | (blank) | Annual | 1 | 1.5 | 1.5 | 1.05 | 0.9
NG-HVAC-Blr-HW-gt2500kBtuh-90p0Et-CndStd | Com | Old | cAVVG | CZ11 | 4080 | Cap-kBTUh | (blank) | Annual | 1 | 1.4 | 1.4 | 1.15 | 0.94
NG-HVAC-Blr-HW-gt2500kBtuh-90p0Et-CndStd | Com | Old | cAVVG | CZ12 | 2720 | Cap-kBTUh | (blank) | Annual | 1 | 1.2 | 1.2 | 1.05 | 0.87
NG-HVAC-Blr-HW-gt2500kBtuh-90p0Et-CndStd | Com | Old | cAVVG | CZ13 | 3050 | Cap-kBTUh | (blank) | Annual | 1 | 1.4 | 1.4 | 1.09 | 0.91
NG-HVAC-Blr-HW-gt2500kBtuh-90p0Et-CndStd | Com | Old | cAVVG | CZ14 | 3480 | Cap-kBTUh | (blank) | Annual | 1 | 1.3 | 1.3 | 0.99 | 0.82
NG-HVAC-Blr-HW-gt2500kBtuh-90p0Et-CndStd | Com | Old | cAVVG | CZ15 | 1880 | Cap-kBTUh | (blank) | Annual | 1 | 3.9 | 3.9 | 1.5 | 1.33
NG-HVAC-Blr-HW-gt2500kBtuh-90p0Et-CndStd | Com | Old | cAVVG | CZ16 | 6770 | Cap-kBTUh | (blank) | Annual | 1 | 0.9 | 0.9 | 1.22 | 0.92
NG-HVAC-Blr-HW-gt2500kBtuh-90p0Et-CndStd | Com | Old | cPVVG | CZ01 | 4580 | Cap-kBTUh | (blank) | Annual | 1 | 0.7 | 0.7 | 1.3 | 1.03
NG-HVAC-Blr-HW-gt2500kBtuh-90p0Et-CndStd | Com | Old | cPVVG | CZ02 | 3450 | Cap-kBTUh | (blank) | Annual | 1 | 1.1 | 1.1 | 1.13 | 0.93
NG-HVAC-Blr-HW-gt2500kBtuh-90p0Et-CndStd | Com | Old | cPVVG | CZ03 | 2930 | Cap-kBTUh | (blank) | Annual | 1 | 0.8 | 0.8 | 1.03 | 0.87
NG-HVAC-Blr-HW-gt2500kBtuh-90p0Et-CndStd | Com | Old | cPVVG | CZ04 | 2620 | Cap-kBTUh | (blank) | Annual | 1 | 0.9 | 0.9 | 0.98 | 0.84
NG-HVAC-Blr-HW-gt2500kBtuh-90p0Et-CndStd | Com | Old | cPVVG | CZ05 | 4670 | Cap-kBTUh | (blank) | Annual | 1 | 1.2 | 1.2 | 1.21 | 1.01
NG-HVAC-Blr-HW-gt2500kBtuh-90p0Et-CndStd | Com | Old | cPVVG | CZ06 | 2050 | Cap-kBTUh | (blank) | Annual | 1 | 1.7 | 1.7 | 1.19 | 1.04
NG-HVAC-Blr-HW-gt2500kBtuh-90p0Et-CndStd | Com | Old | cPVVG | CZ07 | 1500 | Cap-kBTUh | (blank) | Annual | 1 | 2.2 | 2.2 | 1.39 | 1.23
NG-HVAC-Blr-HW-gt2500kBtuh-90p0Et-CndStd | Com | Old | cPVVG | CZ08 | 2370 | Cap-kBTUh | (blank) | Annual | 1 | 1.7 | 1.7 | 1.11 | 0.98
NG-HVAC-Blr-HW-gt2500kBtuh-90p0Et-CndStd | Com | Old | cPVVG | CZ09 | 2180 | Cap-kBTUh | (blank) | Annual | 1 | 1.6 | 1.6 | 1.15 | 1
NG-HVAC-Blr-HW-gt2500kBtuh-90p0Et-CndStd | Com | Old | cPVVG | CZ10 | 2100 | Cap-kBTUh | (blank) | Annual | 1 | 1.4 | 1.4 | 1.1 | 0.95
NG-HVAC-Blr-HW-gt2500kBtuh-90p0Et-CndStd | Com | Old | cPVVG | CZ11 | 4080 | Cap-kBTUh | (blank) | Annual | 1 | 1.4 | 1.4 | 1.18 | 0.98
NG-HVAC-Blr-HW-gt2500kBtuh-90p0Et-CndStd | Com | Old | cPVVG | CZ12 | 2700 | Cap-kBTUh | (blank) | Annual | 1 | 1.1 | 1.1 | 1.06 | 0.89
NG-HVAC-Blr-HW-gt2500kBtuh-90p0Et-CndStd | Com | Old | cPVVG | CZ13 | 3040 | Cap-kBTUh | (blank) | Annual | 1 | 1.3 | 1.3 | 1.12 | 0.94
NG-HVAC-Blr-HW-gt2500kBtuh-90p0Et-CndStd | Com | Old | cPVVG | CZ14 | 3480 | Cap-kBTUh | (blank) | Annual | 1 | 1.1 | 1.1 | 1 | 0.83
NG-HVAC-Blr-HW-gt2500kBtuh-90p0Et-CndStd | Com | Old | cPVVG | CZ15 | 1880 | Cap-kBTUh | (blank) | Annual | 1 | 3.6 | 3.6 | 1.6 | 1.42
NG-HVAC-Blr-HW-gt2500kBtuh-90p0Et-CndStd | Com | Old | cPVVG | CZ16 | 6780 | Cap-kBTUh | (blank) | Annual | 1 | 0.8 | 0.8 | 1.17 | 0.89
NG-HVAC-Blr-HW-gt2500kBtuh-90p0Et-CndStd | Com | Old | cWVVG | CZ01 | 4600 | Cap-kBTUh | (blank) | Annual | 1 | 0.6 | 0.6 | 1.3 | 1.02
NG-HVAC-Blr-HW-gt2500kBtuh-90p0Et-CndStd | Com | Old | cWVVG | CZ02 | 3480 | Cap-kBTUh | (blank) | Annual | 1 | 1 | 1 | 1.13 | 0.92
NG-HVAC-Blr-HW-gt2500kBtuh-90p0Et-CndStd | Com | Old | cWVVG | CZ03 | 2950 | Cap-kBTUh | (blank) | Annual | 1 | 0.9 | 0.9 | 1.05 | 0.89
NG-HVAC-Blr-HW-gt2500kBtuh-90p0Et-CndStd | Com | Old | cWVVG | CZ04 | 2640 | Cap-kBTUh | (blank) | Annual | 1 | 1.1 | 1.1 | 1 | 0.85
NG-HVAC-Blr-HW-gt2500kBtuh-90p0Et-CndStd | Com | Old | cWVVG | CZ05 | 4690 | Cap-kBTUh | (blank) | Annual | 1 | 1.2 | 1.2 | 1.26 | 1.05
NG-HVAC-Blr-HW-gt2500kBtuh-90p0Et-CndStd | Com | Old | cWVVG | CZ06 | 2100 | Cap-kBTUh | (blank) | Annual | 1 | 1.8 | 1.8 | 1.17 | 1.02
NG-HVAC-Blr-HW-gt2500kBtuh-90p0Et-CndStd | Com | Old | cWVVG | CZ07 | 1570 | Cap-kBTUh | (blank) | Annual | 1 | 2.2 | 2.2 | 1.33 | 1.17
NG-HVAC-Blr-HW-gt2500kBtuh-90p0Et-CndStd | Com | Old | cWVVG | CZ08 | 2400 | Cap-kBTUh | (blank) | Annual | 1 | 1.6 | 1.6 | 1.07 | 0.94
NG-HVAC-Blr-HW-gt2500kBtuh-90p0Et-CndStd | Com | Old | cWVVG | CZ09 | 2200 | Cap-kBTUh | (blank) | Annual | 1 | 1.8 | 1.8 | 1.12 | 0.97
NG-HVAC-Blr-HW-gt2500kBtuh-90p0Et-CndStd | Com | Old | cWVVG | CZ10 | 2130 | Cap-kBTUh | (blank) | Annual | 1 | 1.4 | 1.4 | 1.05 | 0.9
NG-HVAC-Blr-HW-gt2500kBtuh-90p0Et-CndStd | Com | Old | cWVVG | CZ11 | 4080 | Cap-kBTUh | (blank) | Annual | 1 | 1.2 | 1.2 | 1.15 | 0.94
NG-HVAC-Blr-HW-gt2500kBtuh-90p0Et-CndStd | Com | Old | cWVVG | CZ12 | 2720 | Cap-kBTUh | (blank) | Annual | 1 | 1.1 | 1.1 | 1.05 | 0.87
NG-HVAC-Blr-HW-gt2500kBtuh-90p0Et-CndStd | Com | Old | cWVVG | CZ13 | 3050 | Cap-kBTUh | (blank) | Annual | 1 | 1.2 | 1.2 | 1.09 | 0.91
NG-HVAC-Blr-HW-gt2500kBtuh-90p0Et-CndStd | Com | Old | cWVVG | CZ14 | 3480 | Cap-kBTUh | (blank) | Annual | 1 | 1.1 | 1.1 | 0.99 | 0.82
NG-HVAC-Blr-HW-gt2500kBtuh-90p0Et-CndStd | Com | Old | cWVVG | CZ15 | 1880 | Cap-kBTUh | (blank) | Annual | 1 | 3 | 3 | 1.5 | 1.33
NG-HVAC-Blr-HW-gt2500kBtuh-90p0Et-CndStd | Com | Old | cWVVG | CZ16 | 6770 | Cap-kBTUh | (blank) | Annual | 1 | 0.8 | 0.8 | 1.22 | 0.92
NG-HVAC-Blr-HW-gt2500kBtuh-90p0Et-CndStd | ECC | New | cAVVG | CZ01 | 5280 | Cap-kBTUh | (blank) | Annual | 1 | 0.006 | 0.006 | 0.743 | 0.743
NG-HVAC-Blr-HW-gt2500kBtuh-90p0Et-CndStd | ECC | New | cAVVG | CZ02 | 5700 | Cap-kBTUh | (blank) | Annual | 1 | 0.003 | 0.003 | 0.547 | 0.547
NG-HVAC-Blr-HW-gt2500kBtuh-90p0Et-CndStd | ECC | New | cAVVG | CZ03 | 5300 | Cap-kBTUh | (blank) | Annual | 1 | 0.002 | 0.002 | 0.52 | 0.52
NG-HVAC-Blr-HW-gt2500kBtuh-90p0Et-CndStd | ECC | New | cAVVG | CZ04 | 5570 | Cap-kBTUh | (blank) | Annual | 1 | 0.001 | 0.001 | 0.474 | 0.474
NG-HVAC-Blr-HW-gt2500kBtuh-90p0Et-CndStd | ECC | New | cAVVG | CZ05 | 5250 | Cap-kBTUh | (blank) | Annual | 1 | 0.003 | 0.003 | 0.562 | 0.562
NG-HVAC-Blr-HW-gt2500kBtuh-90p0Et-CndStd | ECC | New | cAVVG | CZ06 | 4390 | Cap-kBTUh | (blank) | Annual | 1 | 0.001 | 0.001 | 0.428 | 0.428
NG-HVAC-Blr-HW-gt2500kBtuh-90p0Et-CndStd | ECC | New | cAVVG | CZ07 | 3360 | Cap-kBTUh | (blank) | Annual | 1 | 0.001 | 0.001 | 0.429 | 0.429
NG-HVAC-Blr-HW-gt2500kBtuh-90p0Et-CndStd | ECC | New | cAVVG | CZ08 | 4590 | Cap-kBTUh | (blank) | Annual | 1 | 0.001 | 0.001 | 0.386 | 0.386
NG-HVAC-Blr-HW-gt2500kBtuh-90p0Et-CndStd | ECC | New | cAVVG | CZ09 | 4600 | Cap-kBTUh | (blank) | Annual | 1 | 0.002 | 0.002 | 0.429 | 0.429
NG-HVAC-Blr-HW-gt2500kBtuh-90p0Et-CndStd | ECC | New | cAVVG | CZ10 | 4980 | Cap-kBTUh | (blank) | Annual | 1 | 0.001 | 0.001 | 0.419 | 0.419
NG-HVAC-Blr-HW-gt2500kBtuh-90p0Et-CndStd | ECC | New | cAVVG | CZ11 | 5320 | Cap-kBTUh | (blank) | Annual | 1 | 0.003 | 0.003 | 0.507 | 0.507
NG-HVAC-Blr-HW-gt2500kBtuh-90p0Et-CndStd | ECC | New | cAVVG | CZ12 | 5610 | Cap-kBTUh | (blank) | Annual | 1 | 0.002 | 0.002 | 0.503 | 0.503
NG-HVAC-Blr-HW-gt2500kBtuh-90p0Et-CndStd | ECC | New | cAVVG | CZ13 | 5360 | Cap-kBTUh | (blank) | Annual | 1 | 0.003 | 0.003 | 0.485 | 0.485
NG-HVAC-Blr-HW-gt2500kBtuh-90p0Et-CndStd | ECC | New | cAVVG | CZ14 | 5510 | Cap-kBTUh | (blank) | Annual | 1 | 0.004 | 0.004 | 0.518 | 0.518
NG-HVAC-Blr-HW-gt2500kBtuh-90p0Et-CndStd | ECC | New | cAVVG | CZ15 | 3840 | Cap-kBTUh | (blank) | Annual | 1 | 0.001 | 0.001 | 0.322 | 0.322
NG-HVAC-Blr-HW-gt2500kBtuh-90p0Et-CndStd | ECC | New | cAVVG | CZ16 | 6160 | Cap-kBTUh | (blank) | Annual | 1 | 0.008 | 0.008 | 0.714 | 0.714
NG-HVAC-Blr-HW-gt2500kBtuh-90p0Et-CndStd | ECC | New | cPVVG | CZ01 | 5290 | Cap-kBTUh | (blank) | Annual | 1 | 0.002 | 0.002 | 0.731 | 0.731
NG-HVAC-Blr-HW-gt2500kBtuh-90p0Et-CndStd | ECC | New | cPVVG | CZ02 | 5640 | Cap-kBTUh | (blank) | Annual | 1 | 0.002 | 0.002 | 0.544 | 0.544
NG-HVAC-Blr-HW-gt2500kBtuh-90p0Et-CndStd | ECC | New | cPVVG | CZ03 | 5290 | Cap-kBTUh | (blank) | Annual | 1 | 0.001 | 0.001 | 0.52 | 0.52
NG-HVAC-Blr-HW-gt2500kBtuh-90p0Et-CndStd | ECC | New | cPVVG | CZ04 | 5520 | Cap-kBTUh | (blank) | Annual | 1 | 0.001 | 0.001 | 0.474 | 0.474
NG-HVAC-Blr-HW-gt2500kBtuh-90p0Et-CndStd | ECC | New | cPVVG | CZ05 | 5240 | Cap-kBTUh | (blank) | Annual | 1 | 0.002 | 0.002 | 0.558 | 0.558
NG-HVAC-Blr-HW-gt2500kBtuh-90p0Et-CndStd | ECC | New | cPVVG | CZ06 | 4380 | Cap-kBTUh | (blank) | Annual | 1 | 0 | 0 | 0.424 | 0.424
NG-HVAC-Blr-HW-gt2500kBtuh-90p0Et-CndStd | ECC | New | cPVVG | CZ07 | 3350 | Cap-kBTUh | (blank) | Annual | 1 | 0.001 | 0.001 | 0.427 | 0.427
NG-HVAC-Blr-HW-gt2500kBtuh-90p0Et-CndStd | ECC | New | cPVVG | CZ08 | 4550 | Cap-kBTUh | (blank) | Annual | 1 | 0 | 0 | 0.387 | 0.387
NG-HVAC-Blr-HW-gt2500kBtuh-90p0Et-CndStd | ECC | New | cPVVG | CZ09 | 4580 | Cap-kBTUh | (blank) | Annual | 1 | 0 | 0 | 0.415 | 0.415
NG-HVAC-Blr-HW-gt2500kBtuh-90p0Et-CndStd | ECC | New | cPVVG | CZ10 | 4920 | Cap-kBTUh | (blank) | Annual | 1 | 0.001 | 0.001 | 0.418 | 0.418
NG-HVAC-Blr-HW-gt2500kBtuh-90p0Et-CndStd | ECC | New | cPVVG | CZ11 | 5290 | Cap-kBTUh | (blank) | Annual | 1 | 0.001 | 0.001 | 0.499 | 0.499
NG-HVAC-Blr-HW-gt2500kBtuh-90p0Et-CndStd | ECC | New | cPVVG | CZ12 | 5590 | Cap-kBTUh | (blank) | Annual | 1 | 0.002 | 0.002 | 0.502 | 0.502
NG-HVAC-Blr-HW-gt2500kBtuh-90p0Et-CndStd | ECC | New | cPVVG | CZ13 | 5340 | Cap-kBTUh | (blank) | Annual | 1 | 0.001 | 0.001 | 0.48 | 0.48
NG-HVAC-Blr-HW-gt2500kBtuh-90p0Et-CndStd | ECC | New | cPVVG | CZ14 | 5480 | Cap-kBTUh | (blank) | Annual | 1 | 0.001 | 0.001 | 0.505 | 0.505
NG-HVAC-Blr-HW-gt2500kBtuh-90p0Et-CndStd | ECC | New | cPVVG | CZ15 | 3780 | Cap-kBTUh | (blank) | Annual | 1 | 0 | 0 | 0.312 | 0.312
NG-HVAC-Blr-HW-gt2500kBtuh-90p0Et-CndStd | ECC | New | cPVVG | CZ16 | 6150 | Cap-kBTUh | (blank) | Annual | 1 | 0.003 | 0.003 | 0.707 | 0.707
NG-HVAC-Blr-HW-gt2500kBtuh-90p0Et-CndStd | ECC | New | cWVVG | CZ01 | 5280 | Cap-kBTUh | (blank) | Annual | 1 | 0.006 | 0.006 | 0.743 | 0.743
NG-HVAC-Blr-HW-gt2500kBtuh-90p0Et-CndStd | ECC | New | cWVVG | CZ02 | 5700 | Cap-kBTUh | (blank) | Annual | 1 | 0.002 | 0.002 | 0.547 | 0.547
NG-HVAC-Blr-HW-gt2500kBtuh-90p0Et-CndStd | ECC | New | cWVVG | CZ03 | 5300 | Cap-kBTUh | (blank) | Annual | 1 | 0.002 | 0.002 | 0.52 | 0.52
NG-HVAC-Blr-HW-gt2500kBtuh-90p0Et-CndStd | ECC | New | cWVVG | CZ04 | 5570 | Cap-kBTUh | (blank) | Annual | 1 | 0.001 | 0.001 | 0.474 | 0.474
NG-HVAC-Blr-HW-gt2500kBtuh-90p0Et-CndStd | ECC | New | cWVVG | CZ05 | 5250 | Cap-kBTUh | (blank) | Annual | 1 | 0.003 | 0.003 | 0.562 | 0.562
NG-HVAC-Blr-HW-gt2500kBtuh-90p0Et-CndStd | ECC | New | cWVVG | CZ06 | 4390 | Cap-kBTUh | (blank) | Annual | 1 | 0.001 | 0.001 | 0.428 | 0.428
NG-HVAC-Blr-HW-gt2500kBtuh-90p0Et-CndStd | ECC | New | cWVVG | CZ07 | 3360 | Cap-kBTUh | (blank) | Annual | 1 | 0.001 | 0.001 | 0.429 | 0.429
NG-HVAC-Blr-HW-gt2500kBtuh-90p0Et-CndStd | ECC | New | cWVVG | CZ08 | 4590 | Cap-kBTUh | (blank) | Annual | 1 | 0 | 0 | 0.386 | 0.386
NG-HVAC-Blr-HW-gt2500kBtuh-90p0Et-CndStd | ECC | New | cWVVG | CZ09 | 4600 | Cap-kBTUh | (blank) | Annual | 1 | 0.002 | 0.002 | 0.429 | 0.429
NG-HVAC-Blr-HW-gt2500kBtuh-90p0Et-CndStd | ECC | New | cWVVG | CZ10 | 4980 | Cap-kBTUh | (blank) | Annual | 1 | 0.001 | 0.001 | 0.419 | 0.419
NG-HVAC-Blr-HW-gt2500kBtuh-90p0Et-CndStd | ECC | New | cWVVG | CZ11 | 5320 | Cap-kBTUh | (blank) | Annual | 1 | 0.003 | 0.003 | 0.507 | 0.507
NG-HVAC-Blr-HW-gt2500kBtuh-90p0Et-CndStd | ECC | New | cWVVG | CZ12 | 5610 | Cap-kBTUh | (blank) | Annual | 1 | 0.002 | 0.002 | 0.503 | 0.503
NG-HVAC-Blr-HW-gt2500kBtuh-90p0Et-CndStd | ECC | New | cWVVG | CZ13 | 5360 | Cap-kBTUh | (blank) | Annual | 1 | 0.003 | 0.003 | 0.485 | 0.485
NG-HVAC-Blr-HW-gt2500kBtuh-90p0Et-CndStd | ECC | New | cWVVG | CZ14 | 5510 | Cap-kBTUh | (blank) | Annual | 1 | 0.004 | 0.004 | 0.518 | 0.518
NG-HVAC-Blr-HW-gt2500kBtuh-90p0Et-CndStd | ECC | New | cWVVG | CZ15 | 3840 | Cap-kBTUh | (blank) | Annual | 1 | 0.001 | 0.001 | 0.322 | 0.322
NG-HVAC-Blr-HW-gt2500kBtuh-90p0Et-CndStd | ECC | New | cWVVG | CZ16 | 6160 | Cap-kBTUh | (blank) | Annual | 1 | 0.008 | 0.008 | 0.714 | 0.714
NG-HVAC-Blr-HW-gt2500kBtuh-90p0Et-CndStd | ECC | Rec | cAVVG | CZ01 | 5220 | Cap-kBTUh | (blank) | Annual | 1 | -0.00025 | -0.00025 | 0.503 | 0.503
NG-HVAC-Blr-HW-gt2500kBtuh-90p0Et-CndStd | ECC | Rec | cAVVG | CZ02 | 5590 | Cap-kBTUh | (blank) | Annual | 1 | 0 | 0 | 0.39 | 0.39
NG-HVAC-Blr-HW-gt2500kBtuh-90p0Et-CndStd | ECC | Rec | cAVVG | CZ03 | 5260 | Cap-kBTUh | (blank) | Annual | 1 | 0 | 0 | 0.379 | 0.379
NG-HVAC-Blr-HW-gt2500kBtuh-90p0Et-CndStd | ECC | Rec | cAVVG | CZ04 | 5530 | Cap-kBTUh | (blank) | Annual | 1 | -0.00025 | -0.00025 | 0.344 | 0.344
NG-HVAC-Blr-HW-gt2500kBtuh-90p0Et-CndStd | ECC | Rec | cAVVG | CZ05 | 5140 | Cap-kBTUh | (blank) | Annual | 1 | 0 | 0 | 0.391 | 0.391
NG-HVAC-Blr-HW-gt2500kBtuh-90p0Et-CndStd | ECC | Rec | cAVVG | CZ06 | 4190 | Cap-kBTUh | (blank) | Annual | 1 | 0 | 0 | 0.306 | 0.306
NG-HVAC-Blr-HW-gt2500kBtuh-90p0Et-CndStd | ECC | Rec | cAVVG | CZ07 | 3250 | Cap-kBTUh | (blank) | Annual | 1 | 0.00075 | 0.00075 | 0.305 | 0.305
NG-HVAC-Blr-HW-gt2500kBtuh-90p0Et-CndStd | ECC | Rec | cAVVG | CZ08 | 4450 | Cap-kBTUh | (blank) | Annual | 1 | 0 | 0 | 0.278 | 0.278
NG-HVAC-Blr-HW-gt2500kBtuh-90p0Et-CndStd | ECC | Rec | cAVVG | CZ09 | 4490 | Cap-kBTUh | (blank) | Annual | 1 | -0.004 | -0.004 | 0.297 | 0.297
NG-HVAC-Blr-HW-gt2500kBtuh-90p0Et-CndStd | ECC | Rec | cAVVG | CZ10 | 4880 | Cap-kBTUh | (blank) | Annual | 1 | 0 | 0 | 0.298 | 0.298
NG-HVAC-Blr-HW-gt2500kBtuh-90p0Et-CndStd | ECC | Rec | cAVVG | CZ11 | 5250 | Cap-kBTUh | (blank) | Annual | 1 | -0.00025 | -0.00025 | 0.355 | 0.355
NG-HVAC-Blr-HW-gt2500kBtuh-90p0Et-CndStd | ECC | Rec | cAVVG | CZ12 | 5510 | Cap-kBTUh | (blank) | Annual | 1 | 0 | 0 | 0.364 | 0.364
NG-HVAC-Blr-HW-gt2500kBtuh-90p0Et-CndStd | ECC | Rec | cAVVG | CZ13 | 5350 | Cap-kBTUh | (blank) | Annual | 1 | -0.00025 | -0.00025 | 0.346 | 0.346
NG-HVAC-Blr-HW-gt2500kBtuh-90p0Et-CndStd | ECC | Rec | cAVVG | CZ14 | 5520 | Cap-kBTUh | (blank) | Annual | 1 | -0.00075 | -0.00075 | 0.354 | 0.354
NG-HVAC-Blr-HW-gt2500kBtuh-90p0Et-CndStd | ECC | Rec | cAVVG | CZ15 | 3720 | Cap-kBTUh | (blank) | Annual | 1 | 0 | 0 | 0.223 | 0.223
NG-HVAC-Blr-HW-gt2500kBtuh-90p0Et-CndStd | ECC | Rec | cAVVG | CZ16 | 6070 | Cap-kBTUh | (blank) | Annual | 1 | -0.002 | -0.002 | 0.507 | 0.507
NG-HVAC-Blr-HW-gt2500kBtuh-90p0Et-CndStd | ECC | Rec | cPVVG | CZ01 | 5220 | Cap-kBTUh | (blank) | Annual | 1 | -0.00475 | -0.00475 | 0.491 | 0.491
NG-HVAC-Blr-HW-gt2500kBtuh-90p0Et-CndStd | ECC | Rec | cPVVG | CZ02 | 5550 | Cap-kBTUh | (blank) | Annual | 1 | -0.002 | -0.002 | 0.389 | 0.389
NG-HVAC-Blr-HW-gt2500kBtuh-90p0Et-CndStd | ECC | Rec | cPVVG | CZ03 | 5250 | Cap-kBTUh | (blank) | Annual | 1 | -0.001 | -0.001 | 0.382 | 0.382
NG-HVAC-Blr-HW-gt2500kBtuh-90p0Et-CndStd | ECC | Rec | cPVVG | CZ04 | 5500 | Cap-kBTUh | (blank) | Annual | 1 | -0.001 | -0.001 | 0.349 | 0.349
NG-HVAC-Blr-HW-gt2500kBtuh-90p0Et-CndStd | ECC | Rec | cPVVG | CZ05 | 5120 | Cap-kBTUh | (blank) | Annual | 1 | -0.00275 | -0.00275 | 0.386 | 0.386
NG-HVAC-Blr-HW-gt2500kBtuh-90p0Et-CndStd | ECC | Rec | cPVVG | CZ06 | 4180 | Cap-kBTUh | (blank) | Annual | 1 | -0.001 | -0.001 | 0.307 | 0.307
NG-HVAC-Blr-HW-gt2500kBtuh-90p0Et-CndStd | ECC | Rec | cPVVG | CZ07 | 3240 | Cap-kBTUh | (blank) | Annual | 1 | -0.001 | -0.001 | 0.308 | 0.308
NG-HVAC-Blr-HW-gt2500kBtuh-90p0Et-CndStd | ECC | Rec | cPVVG | CZ08 | 4410 | Cap-kBTUh | (blank) | Annual | 1 | -0.001 | -0.001 | 0.283 | 0.283
NG-HVAC-Blr-HW-gt2500kBtuh-90p0Et-CndStd | ECC | Rec | cPVVG | CZ09 | 4450 | Cap-kBTUh | (blank) | Annual | 1 | -0.001 | -0.001 | 0.295 | 0.295
NG-HVAC-Blr-HW-gt2500kBtuh-90p0Et-CndStd | ECC | Rec | cPVVG | CZ10 | 4820 | Cap-kBTUh | (blank) | Annual | 1 | -0.00125 | -0.00125 | 0.3 | 0.3
NG-HVAC-Blr-HW-gt2500kBtuh-90p0Et-CndStd | ECC | Rec | cPVVG | CZ11 | 5190 | Cap-kBTUh | (blank) | Annual | 1 | -0.00325 | -0.00325 | 0.356 | 0.356
NG-HVAC-Blr-HW-gt2500kBtuh-90p0Et-CndStd | ECC | Rec | cPVVG | CZ12 | 5490 | Cap-kBTUh | (blank) | Annual | 1 | -0.00425 | -0.00425 | 0.366 | 0.366
NG-HVAC-Blr-HW-gt2500kBtuh-90p0Et-CndStd | ECC | Rec | cPVVG | CZ13 | 5300 | Cap-kBTUh | (blank) | Annual | 1 | -0.00225 | -0.00225 | 0.348 | 0.348
NG-HVAC-Blr-HW-gt2500kBtuh-90p0Et-CndStd | ECC | Rec | cPVVG | CZ14 | 5490 | Cap-kBTUh | (blank) | Annual | 1 | -0.00225 | -0.00225 | 0.351 | 0.351
NG-HVAC-Blr-HW-gt2500kBtuh-90p0Et-CndStd | ECC | Rec | cPVVG | CZ15 | 3660 | Cap-kBTUh | (blank) | Annual | 1 | 0 | 0 | 0.223 | 0.223
NG-HVAC-Blr-HW-gt2500kBtuh-90p0Et-CndStd | ECC | Rec | cPVVG | CZ16 | 6060 | Cap-kBTUh | (blank) | Annual | 1 | -0.00775 | -0.00775 | 0.513 | 0.513
NG-HVAC-Blr-HW-gt2500kBtuh-90p0Et-CndStd | ECC | Rec | cWVVG | CZ01 | 5220 | Cap-kBTUh | (blank) | Annual | 1 | -0.00025 | -0.00025 | 0.503 | 0.503
NG-HVAC-Blr-HW-gt2500kBtuh-90p0Et-CndStd | ECC | Rec | cWVVG | CZ02 | 5590 | Cap-kBTUh | (blank) | Annual | 1 | 0 | 0 | 0.39 | 0.39
NG-HVAC-Blr-HW-gt2500kBtuh-90p0Et-CndStd | ECC | Rec | cWVVG | CZ03 | 5260 | Cap-kBTUh | (blank) | Annual | 1 | 0 | 0 | 0.379 | 0.379
NG-HVAC-Blr-HW-gt2500kBtuh-90p0Et-CndStd | ECC | Rec | cWVVG | CZ04 | 5530 | Cap-kBTUh | (blank) | Annual | 1 | -0.00025 | -0.00025 | 0.344 | 0.344
NG-HVAC-Blr-HW-gt2500kBtuh-90p0Et-CndStd | ECC | Rec | cWVVG | CZ05 | 5140 | Cap-kBTUh | (blank) | Annual | 1 | 0 | 0 | 0.391 | 0.391
NG-HVAC-Blr-HW-gt2500kBtuh-90p0Et-CndStd | ECC | Rec | cWVVG | CZ06 | 4190 | Cap-kBTUh | (blank) | Annual | 1 | 0.00025 | 0.00025 | 0.306 | 0.306
NG-HVAC-Blr-HW-gt2500kBtuh-90p0Et-CndStd | ECC | Rec | cWVVG | CZ07 | 3250 | Cap-kBTUh | (blank) | Annual | 1 | 0.00075 | 0.00075 | 0.305 | 0.305
NG-HVAC-Blr-HW-gt2500kBtuh-90p0Et-CndStd | ECC | Rec | cWVVG | CZ08 | 4450 | Cap-kBTUh | (blank) | Annual | 1 | 0 | 0 | 0.278 | 0.278
NG-HVAC-Blr-HW-gt2500kBtuh-90p0Et-CndStd | ECC | Rec | cWVVG | CZ09 | 4490 | Cap-kBTUh | (blank) | Annual | 1 | -0.00251 | -0.00251 | 0.297 | 0.297
NG-HVAC-Blr-HW-gt2500kBtuh-90p0Et-CndStd | ECC | Rec | cWVVG | CZ10 | 4880 | Cap-kBTUh | (blank) | Annual | 1 | 0 | 0 | 0.298 | 0.298
NG-HVAC-Blr-HW-gt2500kBtuh-90p0Et-CndStd | ECC | Rec | cWVVG | CZ11 | 5250 | Cap-kBTUh | (blank) | Annual | 1 | -0.00025 | -0.00025 | 0.355 | 0.355
NG-HVAC-Blr-HW-gt2500kBtuh-90p0Et-CndStd | ECC | Rec | cWVVG | CZ12 | 5510 | Cap-kBTUh | (blank) | Annual | 1 | 0 | 0 | 0.364 | 0.364
NG-HVAC-Blr-HW-gt2500kBtuh-90p0Et-CndStd | ECC | Rec | cWVVG | CZ13 | 5350 | Cap-kBTUh | (blank) | Annual | 1 | -0.001 | -0.001 | 0.346 | 0.346
NG-HVAC-Blr-HW-gt2500kBtuh-90p0Et-CndStd | ECC | Rec | cWVVG | CZ14 | 5520 | Cap-kBTUh | (blank) | Annual | 1 | -0.00074 | -0.00074 | 0.354 | 0.354
NG-HVAC-Blr-HW-gt2500kBtuh-90p0Et-CndStd | ECC | Rec | cWVVG | CZ15 | 3720 | Cap-kBTUh | (blank) | Annual | 1 | 0 | 0 | 0.223 | 0.223
NG-HVAC-Blr-HW-gt2500kBtuh-90p0Et-CndStd | ECC | Rec | cWVVG | CZ16 | 6070 | Cap-kBTUh | (blank) | Annual | 1 | -0.002 | -0.002 | 0.507 | 0.507
NG-HVAC-Blr-HW-gt2500kBtuh-90p0Et-CndStd | ECC | Ex | cAVVG | CZ01 | 5370 | Cap-kBTUh | (blank) | Annual | 1 | 0.0496 | 0.0496 | 0.771 | 0.583
NG-HVAC-Blr-HW-gt2500kBtuh-90p0Et-CndStd | ECC | Ex | cAVVG | CZ02 | 5800 | Cap-kBTUh | (blank) | Annual | 1 | 0.329 | 0.329 | 0.655 | 0.521
NG-HVAC-Blr-HW-gt2500kBtuh-90p0Et-CndStd | ECC | Ex | cAVVG | CZ03 | 5620 | Cap-kBTUh | (blank) | Annual | 1 | 0.254 | 0.254 | 0.666 | 0.536
NG-HVAC-Blr-HW-gt2500kBtuh-90p0Et-CndStd | ECC | Ex | cAVVG | CZ04 | 5920 | Cap-kBTUh | (blank) | Annual | 1 | 0.437 | 0.437 | 0.613 | 0.5
NG-HVAC-Blr-HW-gt2500kBtuh-90p0Et-CndStd | ECC | Ex | cAVVG | CZ05 | 5420 | Cap-kBTUh | (blank) | Annual | 1 | 0.237 | 0.237 | 0.671 | 0.536
NG-HVAC-Blr-HW-gt2500kBtuh-90p0Et-CndStd | ECC | Ex | cAVVG | CZ06 | 4810 | Cap-kBTUh | (blank) | Annual | 1 | 0.465 | 0.465 | 0.518 | 0.433
NG-HVAC-Blr-HW-gt2500kBtuh-90p0Et-CndStd | ECC | Ex | cAVVG | CZ07 | 3800 | Cap-kBTUh | (blank) | Annual | 1 | 0.505 | 0.505 | 0.522 | 0.438
NG-HVAC-Blr-HW-gt2500kBtuh-90p0Et-CndStd | ECC | Ex | cAVVG | CZ08 | 4900 | Cap-kBTUh | (blank) | Annual | 1 | 0.487 | 0.487 | 0.496 | 0.417
NG-HVAC-Blr-HW-gt2500kBtuh-90p0Et-CndStd | ECC | Ex | cAVVG | CZ09 | 4990 | Cap-kBTUh | (blank) | Annual | 1 | 0.528 | 0.528 | 0.529 | 0.439
NG-HVAC-Blr-HW-gt2500kBtuh-90p0Et-CndStd | ECC | Ex | cAVVG | CZ10 | 5030 | Cap-kBTUh | (blank) | Annual | 1 | 0.516 | 0.516 | 0.517 | 0.43
NG-HVAC-Blr-HW-gt2500kBtuh-90p0Et-CndStd | ECC | Ex | cAVVG | CZ11 | 5640 | Cap-kBTUh | (blank) | Annual | 1 | 0.516 | 0.516 | 0.639 | 0.51
NG-HVAC-Blr-HW-gt2500kBtuh-90p0Et-CndStd | ECC | Ex | cAVVG | CZ12 | 5810 | Cap-kBTUh | (blank) | Annual | 1 | 0.456 | 0.456 | 0.632 | 0.508
NG-HVAC-Blr-HW-gt2500kBtuh-90p0Et-CndStd | ECC | Ex | cAVVG | CZ13 | 5660 | Cap-kBTUh | (blank) | Annual | 1 | 0.503 | 0.503 | 0.614 | 0.495
NG-HVAC-Blr-HW-gt2500kBtuh-90p0Et-CndStd | ECC | Ex | cAVVG | CZ14 | 5890 | Cap-kBTUh | (blank) | Annual | 1 | 0.473 | 0.473 | 0.63 | 0.504
NG-HVAC-Blr-HW-gt2500kBtuh-90p0Et-CndStd | ECC | Ex | cAVVG | CZ15 | 4380 | Cap-kBTUh | (blank) | Annual | 1 | 0.654 | 0.654 | 0.408 | 0.35
NG-HVAC-Blr-HW-gt2500kBtuh-90p0Et-CndStd | ECC | Ex | cAVVG | CZ16 | 6620 | Cap-kBTUh | (blank) | Annual | 1 | 0.215 | 0.215 | 0.863 | 0.632
NG-HVAC-Blr-HW-gt2500kBtuh-90p0Et-CndStd | ECC | Ex | cPVVG | CZ01 | 5380 | Cap-kBTUh | (blank) | Annual | 1 | 0.1 | 0.1 | 0.789 | 0.594
NG-HVAC-Blr-HW-gt2500kBtuh-90p0Et-CndStd | ECC | Ex | cPVVG | CZ02 | 5770 | Cap-kBTUh | (blank) | Annual | 1 | 0.299 | 0.299 | 0.685 | 0.545
NG-HVAC-Blr-HW-gt2500kBtuh-90p0Et-CndStd | ECC | Ex | cPVVG | CZ03 | 5610 | Cap-kBTUh | (blank) | Annual | 1 | 0.267 | 0.267 | 0.695 | 0.561
NG-HVAC-Blr-HW-gt2500kBtuh-90p0Et-CndStd | ECC | Ex | cPVVG | CZ04 | 5900 | Cap-kBTUh | (blank) | Annual | 1 | 0.334 | 0.334 | 0.65 | 0.531
NG-HVAC-Blr-HW-gt2500kBtuh-90p0Et-CndStd | ECC | Ex | cPVVG | CZ05 | 5410 | Cap-kBTUh | (blank) | Annual | 1 | 0.237 | 0.237 | 0.688 | 0.547
NG-HVAC-Blr-HW-gt2500kBtuh-90p0Et-CndStd | ECC | Ex | cPVVG | CZ06 | 4800 | Cap-kBTUh | (blank) | Annual | 1 | 0.398 | 0.398 | 0.554 | 0.463
NG-HVAC-Blr-HW-gt2500kBtuh-90p0Et-CndStd | ECC | Ex | cPVVG | CZ07 | 3780 | Cap-kBTUh | (blank) | Annual | 1 | 0.415 | 0.415 | 0.573 | 0.483
NG-HVAC-Blr-HW-gt2500kBtuh-90p0Et-CndStd | ECC | Ex | cPVVG | CZ08 | 4850 | Cap-kBTUh | (blank) | Annual | 1 | 0.427 | 0.427 | 0.542 | 0.458
NG-HVAC-Blr-HW-gt2500kBtuh-90p0Et-CndStd | ECC | Ex | cPVVG | CZ09 | 4920 | Cap-kBTUh | (blank) | Annual | 1 | 0.459 | 0.459 | 0.576 | 0.482
NG-HVAC-Blr-HW-gt2500kBtuh-90p0Et-CndStd | ECC | Ex | cPVVG | CZ10 | 4980 | Cap-kBTUh | (blank) | Annual | 1 | 0.425 | 0.425 | 0.565 | 0.472
NG-HVAC-Blr-HW-gt2500kBtuh-90p0Et-CndStd | ECC | Ex | cPVVG | CZ11 | 5620 | Cap-kBTUh | (blank) | Annual | 1 | 0.432 | 0.432 | 0.678 | 0.544
NG-HVAC-Blr-HW-gt2500kBtuh-90p0Et-CndStd | ECC | Ex | cPVVG | CZ12 | 5800 | Cap-kBTUh | (blank) | Annual | 1 | 0.377 | 0.377 | 0.674 | 0.544
NG-HVAC-Blr-HW-gt2500kBtuh-90p0Et-CndStd | ECC | Ex | cPVVG | CZ13 | 5630 | Cap-kBTUh | (blank) | Annual | 1 | 0.404 | 0.404 | 0.657 | 0.534
NG-HVAC-Blr-HW-gt2500kBtuh-90p0Et-CndStd | ECC | Ex | cPVVG | CZ14 | 5870 | Cap-kBTUh | (blank) | Annual | 1 | 0.449 | 0.449 | 0.669 | 0.537
NG-HVAC-Blr-HW-gt2500kBtuh-90p0Et-CndStd | ECC | Ex | cPVVG | CZ15 | 4320 | Cap-kBTUh | (blank) | Annual | 1 | 0.632 | 0.632 | 0.472 | 0.406
NG-HVAC-Blr-HW-gt2500kBtuh-90p0Et-CndStd | ECC | Ex | cPVVG | CZ16 | 6620 | Cap-kBTUh | (blank) | Annual | 1 | 0.188 | 0.188 | 0.887 | 0.653
NG-HVAC-Blr-HW-gt2500kBtuh-90p0Et-CndStd | ECC | Ex | cWVVG | CZ01 | 5370 | Cap-kBTUh | (blank) | Annual | 1 | 0.047 | 0.047 | 0.771 | 0.583
NG-HVAC-Blr-HW-gt2500kBtuh-90p0Et-CndStd | ECC | Ex | cWVVG | CZ02 | 5800 | Cap-kBTUh | (blank) | Annual | 1 | 0.236 | 0.236 | 0.655 | 0.521
NG-HVAC-Blr-HW-gt2500kBtuh-90p0Et-CndStd | ECC | Ex | cWVVG | CZ03 | 5620 | Cap-kBTUh | (blank) | Annual | 1 | 0.231 | 0.231 | 0.666 | 0.536
NG-HVAC-Blr-HW-gt2500kBtuh-90p0Et-CndStd | ECC | Ex | cWVVG | CZ04 | 5920 | Cap-kBTUh | (blank) | Annual | 1 | 0.369 | 0.369 | 0.613 | 0.5
NG-HVAC-Blr-HW-gt2500kBtuh-90p0Et-CndStd | ECC | Ex | cWVVG | CZ05 | 5420 | Cap-kBTUh | (blank) | Annual | 1 | 0.187 | 0.187 | 0.671 | 0.536
NG-HVAC-Blr-HW-gt2500kBtuh-90p0Et-CndStd | ECC | Ex | cWVVG | CZ06 | 4810 | Cap-kBTUh | (blank) | Annual | 1 | 0.403 | 0.403 | 0.518 | 0.433
NG-HVAC-Blr-HW-gt2500kBtuh-90p0Et-CndStd | ECC | Ex | cWVVG | CZ07 | 3800 | Cap-kBTUh | (blank) | Annual | 1 | 0.446 | 0.446 | 0.522 | 0.438
NG-HVAC-Blr-HW-gt2500kBtuh-90p0Et-CndStd | ECC | Ex | cWVVG | CZ08 | 4900 | Cap-kBTUh | (blank) | Annual | 1 | 0.423 | 0.423 | 0.496 | 0.417
NG-HVAC-Blr-HW-gt2500kBtuh-90p0Et-CndStd | ECC | Ex | cWVVG | CZ09 | 4990 | Cap-kBTUh | (blank) | Annual | 1 | 0.436 | 0.436 | 0.529 | 0.439
NG-HVAC-Blr-HW-gt2500kBtuh-90p0Et-CndStd | ECC | Ex | cWVVG | CZ10 | 5030 | Cap-kBTUh | (blank) | Annual | 1 | 0.399 | 0.399 | 0.517 | 0.43
NG-HVAC-Blr-HW-gt2500kBtuh-90p0Et-CndStd | ECC | Ex | cWVVG | CZ11 | 5640 | Cap-kBTUh | (blank) | Annual | 1 | 0.444 | 0.444 | 0.639 | 0.51
NG-HVAC-Blr-HW-gt2500kBtuh-90p0Et-CndStd | ECC | Ex | cWVVG | CZ12 | 5810 | Cap-kBTUh | (blank) | Annual | 1 | 0.383 | 0.383 | 0.632 | 0.508
NG-HVAC-Blr-HW-gt2500kBtuh-90p0Et-CndStd | ECC | Ex | cWVVG | CZ13 | 5660 | Cap-kBTUh | (blank) | Annual | 1 | 0.395 | 0.395 | 0.614 | 0.495
NG-HVAC-Blr-HW-gt2500kBtuh-90p0Et-CndStd | ECC | Ex | cWVVG | CZ14 | 5890 | Cap-kBTUh | (blank) | Annual | 1 | 0.348 | 0.348 | 0.63 | 0.504
NG-HVAC-Blr-HW-gt2500kBtuh-90p0Et-CndStd | ECC | Ex | cWVVG | CZ15 | 4380 | Cap-kBTUh | (blank) | Annual | 1 | 0.493 | 0.493 | 0.408 | 0.35
NG-HVAC-Blr-HW-gt2500kBtuh-90p0Et-CndStd | ECC | Ex | cWVVG | CZ16 | 6620 | Cap-kBTUh | (blank) | Annual | 1 | 0.182 | 0.182 | 0.863 | 0.632
NG-HVAC-Blr-HW-gt2500kBtuh-90p0Et-CndStd | ECC | Old | cAVVG | CZ01 | 5740 | Cap-kBTUh | (blank) | Annual | 1 | 0.211 | 0.211 | 0.949 | 0.735
NG-HVAC-Blr-HW-gt2500kBtuh-90p0Et-CndStd | ECC | Old | cAVVG | CZ02 | 6300 | Cap-kBTUh | (blank) | Annual | 1 | 0.751 | 0.751 | 0.827 | 0.672
NG-HVAC-Blr-HW-gt2500kBtuh-90p0Et-CndStd | ECC | Old | cAVVG | CZ03 | 5840 | Cap-kBTUh | (blank) | Annual | 1 | 0.571 | 0.571 | 0.825 | 0.683
NG-HVAC-Blr-HW-gt2500kBtuh-90p0Et-CndStd | ECC | Old | cAVVG | CZ04 | 6260 | Cap-kBTUh | (blank) | Annual | 1 | 0.903 | 0.903 | 0.782 | 0.656
NG-HVAC-Blr-HW-gt2500kBtuh-90p0Et-CndStd | ECC | Old | cAVVG | CZ05 | 5660 | Cap-kBTUh | (blank) | Annual | 1 | 0.505 | 0.505 | 0.817 | 0.671
NG-HVAC-Blr-HW-gt2500kBtuh-90p0Et-CndStd | ECC | Old | cAVVG | CZ06 | 4950 | Cap-kBTUh | (blank) | Annual | 1 | 1.05 | 1.05 | 0.698 | 0.598
NG-HVAC-Blr-HW-gt2500kBtuh-90p0Et-CndStd | ECC | Old | cAVVG | CZ07 | 3890 | Cap-kBTUh | (blank) | Annual | 1 | 0.916 | 0.916 | 0.639 | 0.548
NG-HVAC-Blr-HW-gt2500kBtuh-90p0Et-CndStd | ECC | Old | cAVVG | CZ08 | 5060 | Cap-kBTUh | (blank) | Annual | 1 | 1.03 | 1.03 | 0.677 | 0.586
NG-HVAC-Blr-HW-gt2500kBtuh-90p0Et-CndStd | ECC | Old | cAVVG | CZ09 | 5140 | Cap-kBTUh | (blank) | Annual | 1 | 0.927 | 0.927 | 0.701 | 0.597
NG-HVAC-Blr-HW-gt2500kBtuh-90p0Et-CndStd | ECC | Old | cAVVG | CZ10 | 5470 | Cap-kBTUh | (blank) | Annual | 1 | 1.08 | 1.08 | 0.718 | 0.611
NG-HVAC-Blr-HW-gt2500kBtuh-90p0Et-CndStd | ECC | Old | cAVVG | CZ11 | 6150 | Cap-kBTUh | (blank) | Annual | 1 | 1.06 | 1.06 | 0.833 | 0.682
NG-HVAC-Blr-HW-gt2500kBtuh-90p0Et-CndStd | ECC | Old | cAVVG | CZ12 | 6190 | Cap-kBTUh | (blank) | Annual | 1 | 0.941 | 0.941 | 0.808 | 0.665
NG-HVAC-Blr-HW-gt2500kBtuh-90p0Et-CndStd | ECC | Old | cAVVG | CZ13 | 6060 | Cap-kBTUh | (blank) | Annual | 1 | 1.08 | 1.08 | 0.796 | 0.66
NG-HVAC-Blr-HW-gt2500kBtuh-90p0Et-CndStd | ECC | Old | cAVVG | CZ14 | 6540 | Cap-kBTUh | (blank) | Annual | 1 | 1.1 | 1.1 | 0.817 | 0.673
NG-HVAC-Blr-HW-gt2500kBtuh-90p0Et-CndStd | ECC | Old | cAVVG | CZ15 | 4700 | Cap-kBTUh | (blank) | Annual | 1 | 1.43 | 1.43 | 0.597 | 0.523
NG-HVAC-Blr-HW-gt2500kBtuh-90p0Et-CndStd | ECC | Old | cAVVG | CZ16 | 7300 | Cap-kBTUh | (blank) | Annual | 1 | 0.528 | 0.528 | 1.02 | 0.762
NG-HVAC-Blr-HW-gt2500kBtuh-90p0Et-CndStd | ECC | Old | cPVVG | CZ01 | 5760 | Cap-kBTUh | (blank) | Annual | 1 | 0.153 | 0.153 | 0.993 | 0.771
NG-HVAC-Blr-HW-gt2500kBtuh-90p0Et-CndStd | ECC | Old | cPVVG | CZ02 | 6310 | Cap-kBTUh | (blank) | Annual | 1 | 0.609 | 0.609 | 0.887 | 0.725
NG-HVAC-Blr-HW-gt2500kBtuh-90p0Et-CndStd | ECC | Old | cPVVG | CZ03 | 5840 | Cap-kBTUh | (blank) | Annual | 1 | 0.445 | 0.445 | 0.877 | 0.73
NG-HVAC-Blr-HW-gt2500kBtuh-90p0Et-CndStd | ECC | Old | cPVVG | CZ04 | 6280 | Cap-kBTUh | (blank) | Annual | 1 | 0.726 | 0.726 | 0.849 | 0.716
NG-HVAC-Blr-HW-gt2500kBtuh-90p0Et-CndStd | ECC | Old | cPVVG | CZ05 | 5660 | Cap-kBTUh | (blank) | Annual | 1 | 0.408 | 0.408 | 0.875 | 0.721
NG-HVAC-Blr-HW-gt2500kBtuh-90p0Et-CndStd | ECC | Old | cPVVG | CZ06 | 4920 | Cap-kBTUh | (blank) | Annual | 1 | 0.808 | 0.808 | 0.765 | 0.658
NG-HVAC-Blr-HW-gt2500kBtuh-90p0Et-CndStd | ECC | Old | cPVVG | CZ07 | 3850 | Cap-kBTUh | (blank) | Annual | 1 | 0.788 | 0.788 | 0.722 | 0.624
NG-HVAC-Blr-HW-gt2500kBtuh-90p0Et-CndStd | ECC | Old | cPVVG | CZ08 | 5010 | Cap-kBTUh | (blank) | Annual | 1 | 0.957 | 0.957 | 0.765 | 0.666
NG-HVAC-Blr-HW-gt2500kBtuh-90p0Et-CndStd | ECC | Old | cPVVG | CZ09 | 5040 | Cap-kBTUh | (blank) | Annual | 1 | 0.902 | 0.902 | 0.795 | 0.685
NG-HVAC-Blr-HW-gt2500kBtuh-90p0Et-CndStd | ECC | Old | cPVVG | CZ10 | 5420 | Cap-kBTUh | (blank) | Annual | 1 | 0.972 | 0.972 | 0.803 | 0.689
NG-HVAC-Blr-HW-gt2500kBtuh-90p0Et-CndStd | ECC | Old | cPVVG | CZ11 | 6130 | Cap-kBTUh | (blank) | Annual | 1 | 1.01 | 1.01 | 0.913 | 0.755
NG-HVAC-Blr-HW-gt2500kBtuh-90p0Et-CndStd | ECC | Old | cPVVG | CZ12 | 6190 | Cap-kBTUh | (blank) | Annual | 1 | 0.813 | 0.813 | 0.878 | 0.728
NG-HVAC-Blr-HW-gt2500kBtuh-90p0Et-CndStd | ECC | Old | cPVVG | CZ13 | 6040 | Cap-kBTUh | (blank) | Annual | 1 | 0.943 | 0.943 | 0.87 | 0.726
NG-HVAC-Blr-HW-gt2500kBtuh-90p0Et-CndStd | ECC | Old | cPVVG | CZ14 | 6480 | Cap-kBTUh | (blank) | Annual | 1 | 0.883 | 0.883 | 0.89 | 0.74
NG-HVAC-Blr-HW-gt2500kBtuh-90p0Et-CndStd | ECC | Old | cPVVG | CZ15 | 4590 | Cap-kBTUh | (blank) | Annual | 1 | 1.34 | 1.34 | 0.701 | 0.619
NG-HVAC-Blr-HW-gt2500kBtuh-90p0Et-CndStd | ECC | Old | cPVVG | CZ16 | 7290 | Cap-kBTUh | (blank) | Annual | 1 | 0.426 | 0.426 | 1.07 | 0.8
NG-HVAC-Blr-HW-gt2500kBtuh-90p0Et-CndStd | ECC | Old | cWVVG | CZ01 | 5740 | Cap-kBTUh | (blank) | Annual | 1 | 0.206 | 0.206 | 0.949 | 0.735
NG-HVAC-Blr-HW-gt2500kBtuh-90p0Et-CndStd | ECC | Old | cWVVG | CZ02 | 6300 | Cap-kBTUh | (blank) | Annual | 1 | 0.648 | 0.648 | 0.827 | 0.672
NG-HVAC-Blr-HW-gt2500kBtuh-90p0Et-CndStd | ECC | Old | cWVVG | CZ03 | 5840 | Cap-kBTUh | (blank) | Annual | 1 | 0.566 | 0.566 | 0.825 | 0.683
NG-HVAC-Blr-HW-gt2500kBtuh-90p0Et-CndStd | ECC | Old | cWVVG | CZ04 | 6260 | Cap-kBTUh | (blank) | Annual | 1 | 0.841 | 0.841 | 0.782 | 0.656
NG-HVAC-Blr-HW-gt2500kBtuh-90p0Et-CndStd | ECC | Old | cWVVG | CZ05 | 5660 | Cap-kBTUh | (blank) | Annual | 1 | 0.473 | 0.473 | 0.817 | 0.671
NG-HVAC-Blr-HW-gt2500kBtuh-90p0Et-CndStd | ECC | Old | cWVVG | CZ06 | 4950 | Cap-kBTUh | (blank) | Annual | 1 | 1.05 | 1.05 | 0.698 | 0.598
NG-HVAC-Blr-HW-gt2500kBtuh-90p0Et-CndStd | ECC | Old | cWVVG | CZ07 | 3890 | Cap-kBTUh | (blank) | Annual | 1 | 0.965 | 0.965 | 0.639 | 0.548
NG-HVAC-Blr-HW-gt2500kBtuh-90p0Et-CndStd | ECC | Old | cWVVG | CZ08 | 5060 | Cap-kBTUh | (blank) | Annual | 1 | 0.969 | 0.969 | 0.677 | 0.586
NG-HVAC-Blr-HW-gt2500kBtuh-90p0Et-CndStd | ECC | Old | cWVVG | CZ09 | 5140 | Cap-kBTUh | (blank) | Annual | 1 | 0.807 | 0.807 | 0.701 | 0.597
NG-HVAC-Blr-HW-gt2500kBtuh-90p0Et-CndStd | ECC | Old | cWVVG | CZ10 | 5470 | Cap-kBTUh | (blank) | Annual | 1 | 0.956 | 0.956 | 0.717 | 0.611
NG-HVAC-Blr-HW-gt2500kBtuh-90p0Et-CndStd | ECC | Old | cWVVG | CZ11 | 6150 | Cap-kBTUh | (blank) | Annual | 1 | 0.916 | 0.916 | 0.833 | 0.682
NG-HVAC-Blr-HW-gt2500kBtuh-90p0Et-CndStd | ECC | Old | cWVVG | CZ12 | 6190 | Cap-kBTUh | (blank) | Annual | 1 | 0.895 | 0.895 | 0.808 | 0.665
NG-HVAC-Blr-HW-gt2500kBtuh-90p0Et-CndStd | ECC | Old | cWVVG | CZ13 | 6060 | Cap-kBTUh | (blank) | Annual | 1 | 0.942 | 0.942 | 0.796 | 0.66
NG-HVAC-Blr-HW-gt2500kBtuh-90p0Et-CndStd | ECC | Old | cWVVG | CZ14 | 6540 | Cap-kBTUh | (blank) | Annual | 1 | 0.977 | 0.977 | 0.817 | 0.673
NG-HVAC-Blr-HW-gt2500kBtuh-90p0Et-CndStd | ECC | Old | cWVVG | CZ15 | 4700 | Cap-kBTUh | (blank) | Annual | 1 | 1.14 | 1.14 | 0.597 | 0.523
NG-HVAC-Blr-HW-gt2500kBtuh-90p0Et-CndStd | ECC | Old | cWVVG | CZ16 | 7300 | Cap-kBTUh | (blank) | Annual | 1 | 0.471 | 0.471 | 1.02 | 0.762
NG-HVAC-Blr-HW-gt2500kBtuh-90p0Et-CndStd | OfL | New | cAVVG | CZ01 | 1630 | Cap-kBTUh | (blank) | Annual | 1 | 0.001 | 0.001 | 0.401 | 0.401
NG-HVAC-Blr-HW-gt2500kBtuh-90p0Et-CndStd | OfL | New | cAVVG | CZ02 | 1830 | Cap-kBTUh | (blank) | Annual | 1 | 0.001 | 0.001 | 0.326 | 0.326
NG-HVAC-Blr-HW-gt2500kBtuh-90p0Et-CndStd | OfL | New | cAVVG | CZ03 | 1620 | Cap-kBTUh | (blank) | Annual | 1 | 0.001 | 0.001 | 0.308 | 0.308
NG-HVAC-Blr-HW-gt2500kBtuh-90p0Et-CndStd | OfL | New | cAVVG | CZ04 | 1710 | Cap-kBTUh | (blank) | Annual | 1 | 0 | 0 | 0.299 | 0.299
NG-HVAC-Blr-HW-gt2500kBtuh-90p0Et-CndStd | OfL | New | cAVVG | CZ05 | 1270 | Cap-kBTUh | (blank) | Annual | 1 | 0 | 0 | 0.317 | 0.317
NG-HVAC-Blr-HW-gt2500kBtuh-90p0Et-CndStd | OfL | New | cAVVG | CZ06 | 933 | Cap-kBTUh | (blank) | Annual | 1 | 0 | 0 | 0.279 | 0.279
NG-HVAC-Blr-HW-gt2500kBtuh-90p0Et-CndStd | OfL | New | cAVVG | CZ07 | 436 | Cap-kBTUh | (blank) | Annual | 1 | 0 | 0 | 0.284 | 0.284
NG-HVAC-Blr-HW-gt2500kBtuh-90p0Et-CndStd | OfL | New | cAVVG | CZ08 | 933 | Cap-kBTUh | (blank) | Annual | 1 | 0 | 0 | 0.27 | 0.27
NG-HVAC-Blr-HW-gt2500kBtuh-90p0Et-CndStd | OfL | New | cAVVG | CZ09 | 969 | Cap-kBTUh | (blank) | Annual | 1 | 0.001 | 0.001 | 0.289 | 0.289
NG-HVAC-Blr-HW-gt2500kBtuh-90p0Et-CndStd | OfL | New | cAVVG | CZ10 | 1070 | Cap-kBTUh | (blank) | Annual | 1 | 0.001 | 0.001 | 0.294 | 0.294
NG-HVAC-Blr-HW-gt2500kBtuh-90p0Et-CndStd | OfL | New | cAVVG | CZ11 | 1940 | Cap-kBTUh | (blank) | Annual | 1 | 0.001 | 0.001 | 0.337 | 0.337
NG-HVAC-Blr-HW-gt2500kBtuh-90p0Et-CndStd | OfL | New | cAVVG | CZ12 | 1920 | Cap-kBTUh | (blank) | Annual | 1 | 0 | 0 | 0.326 | 0.326
NG-HVAC-Blr-HW-gt2500kBtuh-90p0Et-CndStd | OfL | New | cAVVG | CZ13 | 1870 | Cap-kBTUh | (blank) | Annual | 1 | 0.001 | 0.001 | 0.322 | 0.322
NG-HVAC-Blr-HW-gt2500kBtuh-90p0Et-CndStd | OfL | New | cAVVG | CZ14 | 2030 | Cap-kBTUh | (blank) | Annual | 1 | 0 | 0 | 0.329 | 0.329
NG-HVAC-Blr-HW-gt2500kBtuh-90p0Et-CndStd | OfL | New | cAVVG | CZ15 | 893 | Cap-kBTUh | (blank) | Annual | 1 | 0.017 | 0.017 | 0.252 | 0.252
NG-HVAC-Blr-HW-gt2500kBtuh-90p0Et-CndStd | OfL | New | cAVVG | CZ16 | 3250 | Cap-kBTUh | (blank) | Annual | 1 | 0.001 | 0.001 | 0.397 | 0.397
NG-HVAC-Blr-HW-gt2500kBtuh-90p0Et-CndStd | OfL | New | cPVVG | CZ01 | 1620 | Cap-kBTUh | (blank) | Annual | 1 | 0.001 | 0.001 | 0.402 | 0.402
NG-HVAC-Blr-HW-gt2500kBtuh-90p0Et-CndStd | OfL | New | cPVVG | CZ02 | 1810 | Cap-kBTUh | (blank) | Annual | 1 | 0.001 | 0.001 | 0.324 | 0.324
NG-HVAC-Blr-HW-gt2500kBtuh-90p0Et-CndStd | OfL | New | cPVVG | CZ03 | 1610 | Cap-kBTUh | (blank) | Annual | 1 | 0 | 0 | 0.307 | 0.307
NG-HVAC-Blr-HW-gt2500kBtuh-90p0Et-CndStd | OfL | New | cPVVG | CZ04 | 1690 | Cap-kBTUh | (blank) | Annual | 1 | 0.001 | 0.001 | 0.296 | 0.296
NG-HVAC-Blr-HW-gt2500kBtuh-90p0Et-CndStd | OfL | New | cPVVG | CZ05 | 1250 | Cap-kBTUh | (blank) | Annual | 1 | -0.009 | -0.009 | 0.316 | 0.316
NG-HVAC-Blr-HW-gt2500kBtuh-90p0Et-CndStd | OfL | New | cPVVG | CZ06 | 906 | Cap-kBTUh | (blank) | Annual | 1 | 0 | 0 | 0.278 | 0.278
NG-HVAC-Blr-HW-gt2500kBtuh-90p0Et-CndStd | OfL | New | cPVVG | CZ07 | 414 | Cap-kBTUh | (blank) | Annual | 1 | 0 | 0 | 0.286 | 0.286
NG-HVAC-Blr-HW-gt2500kBtuh-90p0Et-CndStd | OfL | New | cPVVG | CZ08 | 902 | Cap-kBTUh | (blank) | Annual | 1 | 0 | 0 | 0.278 | 0.278
NG-HVAC-Blr-HW-gt2500kBtuh-90p0Et-CndStd | OfL | New | cPVVG | CZ09 | 922 | Cap-kBTUh | (blank) | Annual | 1 | 0 | 0 | 0.292 | 0.292
NG-HVAC-Blr-HW-gt2500kBtuh-90p0Et-CndStd | OfL | New | cPVVG | CZ10 | 1040 | Cap-kBTUh | (blank) | Annual | 1 | 0 | 0 | 0.293 | 0.293
NG-HVAC-Blr-HW-gt2500kBtuh-90p0Et-CndStd | OfL | New | cPVVG | CZ11 | 1920 | Cap-kBTUh | (blank) | Annual | 1 | 0.001 | 0.001 | 0.336 | 0.336
NG-HVAC-Blr-HW-gt2500kBtuh-90p0Et-CndStd | OfL | New | cPVVG | CZ12 | 1900 | Cap-kBTUh | (blank) | Annual | 1 | 0 | 0 | 0.325 | 0.325
NG-HVAC-Blr-HW-gt2500kBtuh-90p0Et-CndStd | OfL | New | cPVVG | CZ13 | 1850 | Cap-kBTUh | (blank) | Annual | 1 | 0.001 | 0.001 | 0.324 | 0.324
NG-HVAC-Blr-HW-gt2500kBtuh-90p0Et-CndStd | OfL | New | cPVVG | CZ14 | 2010 | Cap-kBTUh | (blank) | Annual | 1 | 0.001 | 0.001 | 0.327 | 0.327
NG-HVAC-Blr-HW-gt2500kBtuh-90p0Et-CndStd | OfL | New | cPVVG | CZ15 | 862 | Cap-kBTUh | (blank) | Annual | 1 | 0.026 | 0.026 | 0.307 | 0.307
NG-HVAC-Blr-HW-gt2500kBtuh-90p0Et-CndStd | OfL | New | cPVVG | CZ16 | 3250 | Cap-kBTUh | (blank) | Annual | 1 | 0.001 | 0.001 | 0.398 | 0.398
NG-HVAC-Blr-HW-gt2500kBtuh-90p0Et-CndStd | OfL | New | cWVVG | CZ01 | 1630 | Cap-kBTUh | (blank) | Annual | 1 | 0.001 | 0.001 | 0.401 | 0.401
NG-HVAC-Blr-HW-gt2500kBtuh-90p0Et-CndStd | OfL | New | cWVVG | CZ02 | 1830 | Cap-kBTUh | (blank) | Annual | 1 | 0.001 | 0.001 | 0.326 | 0.326
NG-HVAC-Blr-HW-gt2500kBtuh-90p0Et-CndStd | OfL | New | cWVVG | CZ03 | 1620 | Cap-kBTUh | (blank) | Annual | 1 | 0 | 0 | 0.308 | 0.308
NG-HVAC-Blr-HW-gt2500kBtuh-90p0Et-CndStd | OfL | New | cWVVG | CZ04 | 1710 | Cap-kBTUh | (blank) | Annual | 1 | 0 | 0 | 0.299 | 0.299
NG-HVAC-Blr-HW-gt2500kBtuh-90p0Et-CndStd | OfL | New | cWVVG | CZ05 | 1270 | Cap-kBTUh | (blank) | Annual | 1 | 0 | 0 | 0.317 | 0.317
NG-HVAC-Blr-HW-gt2500kBtuh-90p0Et-CndStd | OfL | New | cWVVG | CZ06 | 933 | Cap-kBTUh | (blank) | Annual | 1 | 0 | 0 | 0.279 | 0.279
NG-HVAC-Blr-HW-gt2500kBtuh-90p0Et-CndStd | OfL | New | cWVVG | CZ07 | 436 | Cap-kBTUh | (blank) | Annual | 1 | 0 | 0 | 0.284 | 0.284
NG-HVAC-Blr-HW-gt2500kBtuh-90p0Et-CndStd | OfL | New | cWVVG | CZ08 | 933 | Cap-kBTUh | (blank) | Annual | 1 | 0 | 0 | 0.27 | 0.27
NG-HVAC-Blr-HW-gt2500kBtuh-90p0Et-CndStd | OfL | New | cWVVG | CZ09 | 969 | Cap-kBTUh | (blank) | Annual | 1 | 0.002 | 0.002 | 0.289 | 0.289
NG-HVAC-Blr-HW-gt2500kBtuh-90p0Et-CndStd | OfL | New | cWVVG | CZ10 | 1070 | Cap-kBTUh | (blank) | Annual | 1 | 0 | 0 | 0.294 | 0.294
NG-HVAC-Blr-HW-gt2500kBtuh-90p0Et-CndStd | OfL | New | cWVVG | CZ11 | 1940 | Cap-kBTUh | (blank) | Annual | 1 | 0.001 | 0.001 | 0.337 | 0.337
NG-HVAC-Blr-HW-gt2500kBtuh-90p0Et-CndStd | OfL | New | cWVVG | CZ12 | 1920 | Cap-kBTUh | (blank) | Annual | 1 | 0 | 0 | 0.326 | 0.326
NG-HVAC-Blr-HW-gt2500kBtuh-90p0Et-CndStd | OfL | New | cWVVG | CZ13 | 1870 | Cap-kBTUh | (blank) | Annual | 1 | 0 | 0 | 0.322 | 0.322
NG-HVAC-Blr-HW-gt2500kBtuh-90p0Et-CndStd | OfL | New | cWVVG | CZ14 | 2030 | Cap-kBTUh | (blank) | Annual | 1 | 0.001 | 0.001 | 0.329 | 0.329
NG-HVAC-Blr-HW-gt2500kBtuh-90p0Et-CndStd | OfL | New | cWVVG | CZ15 | 893 | Cap-kBTUh | (blank) | Annual | 1 | 0.016 | 0.016 | 0.252 | 0.252
NG-HVAC-Blr-HW-gt2500kBtuh-90p0Et-CndStd | OfL | New | cWVVG | CZ16 | 3250 | Cap-kBTUh | (blank) | Annual | 1 | 0.001 | 0.001 | 0.397 | 0.397
NG-HVAC-Blr-HW-gt2500kBtuh-90p0Et-CndStd | OfL | Rec | cAVVG | CZ01 | 1560 | Cap-kBTUh | (blank) | Annual | 1 | 0.002 | 0.002 | 0.269 | 0.269
NG-HVAC-Blr-HW-gt2500kBtuh-90p0Et-CndStd | OfL | Rec | cAVVG | CZ02 | 1760 | Cap-kBTUh | (blank) | Annual | 1 | 0.002 | 0.002 | 0.215 | 0.215
NG-HVAC-Blr-HW-gt2500kBtuh-90p0Et-CndStd | OfL | Rec | cAVVG | CZ03 | 1550 | Cap-kBTUh | (blank) | Annual | 1 | 0.00275 | 0.00275 | 0.203 | 0.203
NG-HVAC-Blr-HW-gt2500kBtuh-90p0Et-CndStd | OfL | Rec | cAVVG | CZ04 | 1650 | Cap-kBTUh | (blank) | Annual | 1 | 0.00175 | 0.00175 | 0.192 | 0.192
NG-HVAC-Blr-HW-gt2500kBtuh-90p0Et-CndStd | OfL | Rec | cAVVG | CZ05 | 1210 | Cap-kBTUh | (blank) | Annual | 1 | -0.00128 | -0.00128 | 0.196 | 0.196
NG-HVAC-Blr-HW-gt2500kBtuh-90p0Et-CndStd | OfL | Rec | cAVVG | CZ06 | 870 | Cap-kBTUh | (blank) | Annual | 1 | 0.00125 | 0.00125 | 0.144 | 0.144
NG-HVAC-Blr-HW-gt2500kBtuh-90p0Et-CndStd | OfL | Rec | cAVVG | CZ07 | 390 | Cap-kBTUh | (blank) | Annual | 1 | 0.0005 | 0.0005 | 0.151 | 0.151
NG-HVAC-Blr-HW-gt2500kBtuh-90p0Et-CndStd | OfL | Rec | cAVVG | CZ08 | 872 | Cap-kBTUh | (blank) | Annual | 1 | 0.0035 | 0.0035 | 0.136 | 0.136
NG-HVAC-Blr-HW-gt2500kBtuh-90p0Et-CndStd | OfL | Rec | cAVVG | CZ09 | 906 | Cap-kBTUh | (blank) | Annual | 1 | 0.0015 | 0.0015 | 0.161 | 0.161
NG-HVAC-Blr-HW-gt2500kBtuh-90p0Et-CndStd | OfL | Rec | cAVVG | CZ10 | 1010 | Cap-kBTUh | (blank) | Annual | 1 | 0.00225 | 0.00225 | 0.164 | 0.164
NG-HVAC-Blr-HW-gt2500kBtuh-90p0Et-CndStd | OfL | Rec | cAVVG | CZ11 | 1870 | Cap-kBTUh | (blank) | Annual | 1 | 0.0015 | 0.0015 | 0.221 | 0.221
NG-HVAC-Blr-HW-gt2500kBtuh-90p0Et-CndStd | OfL | Rec | cAVVG | CZ12 | 1850 | Cap-kBTUh | (blank) | Annual | 1 | 0.00175 | 0.00175 | 0.216 | 0.216
NG-HVAC-Blr-HW-gt2500kBtuh-90p0Et-CndStd | OfL | Rec | cAVVG | CZ13 | 1800 | Cap-kBTUh | (blank) | Annual | 1 | 0.00125 | 0.00125 | 0.197 | 0.197
NG-HVAC-Blr-HW-gt2500kBtuh-90p0Et-CndStd | OfL | Rec | cAVVG | CZ14 | 1970 | Cap-kBTUh | (blank) | Annual | 1 | 0.0015 | 0.0015 | 0.206 | 0.206
NG-HVAC-Blr-HW-gt2500kBtuh-90p0Et-CndStd | OfL | Rec | cAVVG | CZ15 | 859 | Cap-kBTUh | (blank) | Annual | 1 | 0.001 | 0.001 | 0.12 | 0.12
NG-HVAC-Blr-HW-gt2500kBtuh-90p0Et-CndStd | OfL | Rec | cAVVG | CZ16 | 3190 | Cap-kBTUh | (blank) | Annual | 1 | -0.00025 | -0.00025 | 0.289 | 0.289
NG-HVAC-Blr-HW-gt2500kBtuh-90p0Et-CndStd | OfL | Rec | cPVVG | CZ01 | 1550 | Cap-kBTUh | (blank) | Annual | 1 | 0.0025 | 0.0025 | 0.268 | 0.268
NG-HVAC-Blr-HW-gt2500kBtuh-90p0Et-CndStd | OfL | Rec | cPVVG | CZ02 | 1740 | Cap-kBTUh | (blank) | Annual | 1 | 0.00175 | 0.00175 | 0.213 | 0.213
NG-HVAC-Blr-HW-gt2500kBtuh-90p0Et-CndStd | OfL | Rec | cPVVG | CZ03 | 1530 | Cap-kBTUh | (blank) | Annual | 1 | 0.003 | 0.003 | 0.202 | 0.202
NG-HVAC-Blr-HW-gt2500kBtuh-90p0Et-CndStd | OfL | Rec | cPVVG | CZ04 | 1630 | Cap-kBTUh | (blank) | Annual | 1 | 0.00175 | 0.00175 | 0.19 | 0.19
NG-HVAC-Blr-HW-gt2500kBtuh-90p0Et-CndStd | OfL | Rec | cPVVG | CZ05 | 1190 | Cap-kBTUh | (blank) | Annual | 1 | 0.00275 | 0.00275 | 0.194 | 0.194
NG-HVAC-Blr-HW-gt2500kBtuh-90p0Et-CndStd | OfL | Rec | cPVVG | CZ06 | 842 | Cap-kBTUh | (blank) | Annual | 1 | -0.00025 | -0.00025 | 0.142 | 0.142
NG-HVAC-Blr-HW-gt2500kBtuh-90p0Et-CndStd | OfL | Rec | cPVVG | CZ07 | 368 | Cap-kBTUh | (blank) | Annual | 1 | 0 | 0 | 0.152 | 0.152
NG-HVAC-Blr-HW-gt2500kBtuh-90p0Et-CndStd | OfL | Rec | cPVVG | CZ08 | 840 | Cap-kBTUh | (blank) | Annual | 1 | 0.001 | 0.001 | 0.134 | 0.134
NG-HVAC-Blr-HW-gt2500kBtuh-90p0Et-CndStd | OfL | Rec | cPVVG | CZ09 | 861 | Cap-kBTUh | (blank) | Annual | 1 | 0.001 | 0.001 | 0.151 | 0.151
NG-HVAC-Blr-HW-gt2500kBtuh-90p0Et-CndStd | OfL | Rec | cPVVG | CZ10 | 985 | Cap-kBTUh | (blank) | Annual | 1 | 0.001 | 0.001 | 0.156 | 0.156
NG-HVAC-Blr-HW-gt2500kBtuh-90p0Et-CndStd | OfL | Rec | cPVVG | CZ11 | 1850 | Cap-kBTUh | (blank) | Annual | 1 | 0.001 | 0.001 | 0.214 | 0.214
NG-HVAC-Blr-HW-gt2500kBtuh-90p0Et-CndStd | OfL | Rec | cPVVG | CZ12 | 1820 | Cap-kBTUh | (blank) | Annual | 1 | 0.00125 | 0.00125 | 0.212 | 0.212
NG-HVAC-Blr-HW-gt2500kBtuh-90p0Et-CndStd | OfL | Rec | cPVVG | CZ13 | 1780 | Cap-kBTUh | (blank) | Annual | 1 | 0.001 | 0.001 | 0.189 | 0.189
NG-HVAC-Blr-HW-gt2500kBtuh-90p0Et-CndStd | OfL | Rec | cPVVG | CZ14 | 1940 | Cap-kBTUh | (blank) | Annual | 1 | 0.00075 | 0.00075 | 0.196 | 0.196
NG-HVAC-Blr-HW-gt2500kBtuh-90p0Et-CndStd | OfL | Rec | cPVVG | CZ15 | 902 | Cap-kBTUh | (blank) | Annual | 1 | 0.00025 | 0.00025 | 0.109 | 0.109
NG-HVAC-Blr-HW-gt2500kBtuh-90p0Et-CndStd | OfL | Rec | cPVVG | CZ16 | 3180 | Cap-kBTUh | (blank) | Annual | 1 | -0.001 | -0.001 | 0.29 | 0.29
NG-HVAC-Blr-HW-gt2500kBtuh-90p0Et-CndStd | OfL | Rec | cWVVG | CZ01 | 1560 | Cap-kBTUh | (blank) | Annual | 1 | 0.002 | 0.002 | 0.269 | 0.269
NG-HVAC-Blr-HW-gt2500kBtuh-90p0Et-CndStd | OfL | Rec | cWVVG | CZ02 | 1760 | Cap-kBTUh | (blank) | Annual | 1 | 0.00125 | 0.00125 | 0.215 | 0.215
NG-HVAC-Blr-HW-gt2500kBtuh-90p0Et-CndStd | OfL | Rec | cWVVG | CZ03 | 1550 | Cap-kBTUh | (blank) | Annual | 1 | 0.003 | 0.003 | 0.203 | 0.203
NG-HVAC-Blr-HW-gt2500kBtuh-90p0Et-CndStd | OfL | Rec | cWVVG | CZ04 | 1650 | Cap-kBTUh | (blank) | Annual | 1 | 0.002 | 0.002 | 0.192 | 0.192
NG-HVAC-Blr-HW-gt2500kBtuh-90p0Et-CndStd | OfL | Rec | cWVVG | CZ05 | 1210 | Cap-kBTUh | (blank) | Annual | 1 | 0.00198 | 0.00198 | 0.196 | 0.196
NG-HVAC-Blr-HW-gt2500kBtuh-90p0Et-CndStd | OfL | Rec | cWVVG | CZ06 | 870 | Cap-kBTUh | (blank) | Annual | 1 | 0.00125 | 0.00125 | 0.144 | 0.144
NG-HVAC-Blr-HW-gt2500kBtuh-90p0Et-CndStd | OfL | Rec | cWVVG | CZ07 | 390 | Cap-kBTUh | (blank) | Annual | 1 | 0 | 0 | 0.151 | 0.151
NG-HVAC-Blr-HW-gt2500kBtuh-90p0Et-CndStd | OfL | Rec | cWVVG | CZ08 | 872 | Cap-kBTUh | (blank) | Annual | 1 | 0.002 | 0.002 | 0.136 | 0.136
NG-HVAC-Blr-HW-gt2500kBtuh-90p0Et-CndStd | OfL | Rec | cWVVG | CZ09 | 906 | Cap-kBTUh | (blank) | Annual | 1 | -0.004 | -0.004 | 0.161 | 0.161
NG-HVAC-Blr-HW-gt2500kBtuh-90p0Et-CndStd | OfL | Rec | cWVVG | CZ10 | 1010 | Cap-kBTUh | (blank) | Annual | 1 | 0.00225 | 0.00225 | 0.164 | 0.164
NG-HVAC-Blr-HW-gt2500kBtuh-90p0Et-CndStd | OfL | Rec | cWVVG | CZ11 | 1870 | Cap-kBTUh | (blank) | Annual | 1 | 0.001 | 0.001 | 0.221 | 0.221
NG-HVAC-Blr-HW-gt2500kBtuh-90p0Et-CndStd | OfL | Rec | cWVVG | CZ12 | 1850 | Cap-kBTUh | (blank) | Annual | 1 | 0.002 | 0.002 | 0.216 | 0.216
NG-HVAC-Blr-HW-gt2500kBtuh-90p0Et-CndStd | OfL | Rec | cWVVG | CZ13 | 1800 | Cap-kBTUh | (blank) | Annual | 1 | 0.0035 | 0.0035 | 0.197 | 0.197
NG-HVAC-Blr-HW-gt2500kBtuh-90p0Et-CndStd | OfL | Rec | cWVVG | CZ14 | 1970 | Cap-kBTUh | (blank) | Annual | 1 | 0.001 | 0.001 | 0.206 | 0.206
NG-HVAC-Blr-HW-gt2500kBtuh-90p0Et-CndStd | OfL | Rec | cWVVG | CZ15 | 859 | Cap-kBTUh | (blank) | Annual | 1 | -0.00324 | -0.00324 | 0.12 | 0.12
NG-HVAC-Blr-HW-gt2500kBtuh-90p0Et-CndStd | OfL | Rec | cWVVG | CZ16 | 3190 | Cap-kBTUh | (blank) | Annual | 1 | -0.00025 | -0.00025 | 0.289 | 0.289
NG-HVAC-Blr-HW-gt2500kBtuh-90p0Et-CndStd | OfL | Ex | cAVVG | CZ01 | 1490 | Cap-kBTUh | (blank) | Annual | 1 | 0.623 | 0.623 | 0.695 | 0.594
NG-HVAC-Blr-HW-gt2500kBtuh-90p0Et-CndStd | OfL | Ex | cAVVG | CZ02 | 1570 | Cap-kBTUh | (blank) | Annual | 1 | 0.569 | 0.569 | 0.468 | 0.403
NG-HVAC-Blr-HW-gt2500kBtuh-90p0Et-CndStd | OfL | Ex | cAVVG | CZ03 | 1720 | Cap-kBTUh | (blank) | Annual | 1 | 0.582 | 0.582 | 0.51 | 0.442
NG-HVAC-Blr-HW-gt2500kBtuh-90p0Et-CndStd | OfL | Ex | cAVVG | CZ04 | 1930 | Cap-kBTUh | (blank) | Annual | 1 | 0.519 | 0.519 | 0.459 | 0.395
NG-HVAC-Blr-HW-gt2500kBtuh-90p0Et-CndStd | OfL | Ex | cAVVG | CZ05 | 1490 | Cap-kBTUh | (blank) | Annual | 1 | 0.694 | 0.694 | 0.573 | 0.495
NG-HVAC-Blr-HW-gt2500kBtuh-90p0Et-CndStd | OfL | Ex | cAVVG | CZ06 | 1100 | Cap-kBTUh | (blank) | Annual | 1 | 1.13 | 1.13 | 0.553 | 0.492
NG-HVAC-Blr-HW-gt2500kBtuh-90p0Et-CndStd | OfL | Ex | cAVVG | CZ07 | 764 | Cap-kBTUh | (blank) | Annual | 1 | 1.43 | 1.43 | 0.697 | 0.625
NG-HVAC-Blr-HW-gt2500kBtuh-90p0Et-CndStd | OfL | Ex | cAVVG | CZ08 | 1100 | Cap-kBTUh | (blank) | Annual | 1 | 0.933 | 0.933 | 0.495 | 0.438
NG-HVAC-Blr-HW-gt2500kBtuh-90p0Et-CndStd | OfL | Ex | cAVVG | CZ09 | 1110 | Cap-kBTUh | (blank) | Annual | 1 | 0.771 | 0.771 | 0.466 | 0.405
NG-HVAC-Blr-HW-gt2500kBtuh-90p0Et-CndStd | OfL | Ex | cAVVG | CZ10 | 805 | Cap-kBTUh | (blank) | Annual | 1 | 1.19 | 1.19 | 0.565 | 0.499
NG-HVAC-Blr-HW-gt2500kBtuh-90p0Et-CndStd | OfL | Ex | cAVVG | CZ11 | 1580 | Cap-kBTUh | (blank) | Annual | 1 | 0.464 | 0.464 | 0.411 | 0.347
NG-HVAC-Blr-HW-gt2500kBtuh-90p0Et-CndStd | OfL | Ex | cAVVG | CZ12 | 1620 | Cap-kBTUh | (blank) | Annual | 1 | 0.558 | 0.558 | 0.443 | 0.38
NG-HVAC-Blr-HW-gt2500kBtuh-90p0Et-CndStd | OfL | Ex | cAVVG | CZ13 | 1540 | Cap-kBTUh | (blank) | Annual | 1 | 0.335 | 0.335 | 0.341 | 0.287
NG-HVAC-Blr-HW-gt2500kBtuh-90p0Et-CndStd | OfL | Ex | cAVVG | CZ14 | 1660 | Cap-kBTUh | (blank) | Annual | 1 | 0.441 | 0.441 | 0.364 | 0.306
NG-HVAC-Blr-HW-gt2500kBtuh-90p0Et-CndStd | OfL | Ex | cAVVG | CZ15 | 716 | Cap-kBTUh | (blank) | Annual | 1 | 1.14 | 1.14 | 0.451 | 0.405
NG-HVAC-Blr-HW-gt2500kBtuh-90p0Et-CndStd | OfL | Ex | cAVVG | CZ16 | 2930 | Cap-kBTUh | (blank) | Annual | 1 | 0.217 | 0.217 | 0.425 | 0.333
NG-HVAC-Blr-HW-gt2500kBtuh-90p0Et-CndStd | OfL | Ex | cPVVG | CZ01 | 1470 | Cap-kBTUh | (blank) | Annual | 1 | 0.599 | 0.599 | 0.7 | 0.599
NG-HVAC-Blr-HW-gt2500kBtuh-90p0Et-CndStd | OfL | Ex | cPVVG | CZ02 | 1540 | Cap-kBTUh | (blank) | Annual | 1 | 0.501 | 0.501 | 0.465 | 0.4
NG-HVAC-Blr-HW-gt2500kBtuh-90p0Et-CndStd | OfL | Ex | cPVVG | CZ03 | 1710 | Cap-kBTUh | (blank) | Annual | 1 | 0.586 | 0.586 | 0.509 | 0.441
NG-HVAC-Blr-HW-gt2500kBtuh-90p0Et-CndStd | OfL | Ex | cPVVG | CZ04 | 1910 | Cap-kBTUh | (blank) | Annual | 1 | 0.443 | 0.443 | 0.451 | 0.389
NG-HVAC-Blr-HW-gt2500kBtuh-90p0Et-CndStd | OfL | Ex | cPVVG | CZ05 | 1470 | Cap-kBTUh | (blank) | Annual | 1 | 0.607 | 0.607 | 0.575 | 0.497
NG-HVAC-Blr-HW-gt2500kBtuh-90p0Et-CndStd | OfL | Ex | cPVVG | CZ06 | 1070 | Cap-kBTUh | (blank) | Annual | 1 | 0.994 | 0.994 | 0.561 | 0.498
NG-HVAC-Blr-HW-gt2500kBtuh-90p0Et-CndStd | OfL | Ex | cPVVG | CZ07 | 750 | Cap-kBTUh | (blank) | Annual | 1 | 1.37 | 1.37 | 0.7 | 0.633
NG-HVAC-Blr-HW-gt2500kBtuh-90p0Et-CndStd | OfL | Ex | cPVVG | CZ08 | 1080 | Cap-kBTUh | (blank) | Annual | 1 | 0.705 | 0.705 | 0.484 | 0.429
NG-HVAC-Blr-HW-gt2500kBtuh-90p0Et-CndStd | OfL | Ex | cPVVG | CZ09 | 1070 | Cap-kBTUh | (blank) | Annual | 1 | 0.431 | 0.431 | 0.465 | 0.405
NG-HVAC-Blr-HW-gt2500kBtuh-90p0Et-CndStd | OfL | Ex | cPVVG | CZ10 | 769 | Cap-kBTUh | (blank) | Annual | 1 | 0.758 | 0.758 | 0.557 | 0.495
NG-HVAC-Blr-HW-gt2500kBtuh-90p0Et-CndStd | OfL | Ex | cPVVG | CZ11 | 1550 | Cap-kBTUh | (blank) | Annual | 1 | 0.265 | 0.265 | 0.392 | 0.33
NG-HVAC-Blr-HW-gt2500kBtuh-90p0Et-CndStd | OfL | Ex | cPVVG | CZ12 | 1600 | Cap-kBTUh | (blank) | Annual | 1 | 0.561 | 0.561 | 0.421 | 0.36
NG-HVAC-Blr-HW-gt2500kBtuh-90p0Et-CndStd | OfL | Ex | cPVVG | CZ13 | 1510 | Cap-kBTUh | (blank) | Annual | 1 | 0.285 | 0.285 | 0.338 | 0.285
NG-HVAC-Blr-HW-gt2500kBtuh-90p0Et-CndStd | OfL | Ex | cPVVG | CZ14 | 1630 | Cap-kBTUh | (blank) | Annual | 1 | 0.283 | 0.283 | 0.357 | 0.3
NG-HVAC-Blr-HW-gt2500kBtuh-90p0Et-CndStd | OfL | Ex | cPVVG | CZ15 | 751 | Cap-kBTUh | (blank) | Annual | 1 | 1.08 | 1.08 | 0.451 | 0.405
NG-HVAC-Blr-HW-gt2500kBtuh-90p0Et-CndStd | OfL | Ex | cPVVG | CZ16 | 2930 | Cap-kBTUh | (blank) | Annual | 1 | 0.164 | 0.164 | 0.429 | 0.337
NG-HVAC-Blr-HW-gt2500kBtuh-90p0Et-CndStd | OfL | Ex | cWVVG | CZ01 | 1490 | Cap-kBTUh | (blank) | Annual | 1 | 0.613 | 0.613 | 0.695 | 0.594
NG-HVAC-Blr-HW-gt2500kBtuh-90p0Et-CndStd | OfL | Ex | cWVVG | CZ02 | 1570 | Cap-kBTUh | (blank) | Annual | 1 | 0.516 | 0.516 | 0.468 | 0.403
NG-HVAC-Blr-HW-gt2500kBtuh-90p0Et-CndStd | OfL | Ex | cWVVG | CZ03 | 1720 | Cap-kBTUh | (blank) | Annual | 1 | 0.51 | 0.51 | 0.51 | 0.442
NG-HVAC-Blr-HW-gt2500kBtuh-90p0Et-CndStd | OfL | Ex | cWVVG | CZ04 | 1930 | Cap-kBTUh | (blank) | Annual | 1 | 0.476 | 0.476 | 0.459 | 0.395
NG-HVAC-Blr-HW-gt2500kBtuh-90p0Et-CndStd | OfL | Ex | cWVVG | CZ05 | 1490 | Cap-kBTUh | (blank) | Annual | 1 | 0.647 | 0.647 | 0.573 | 0.495
NG-HVAC-Blr-HW-gt2500kBtuh-90p0Et-CndStd | OfL | Ex | cWVVG | CZ06 | 1100 | Cap-kBTUh | (blank) | Annual | 1 | 1.04 | 1.04 | 0.553 | 0.492
NG-HVAC-Blr-HW-gt2500kBtuh-90p0Et-CndStd | OfL | Ex | cWVVG | CZ07 | 764 | Cap-kBTUh | (blank) | Annual | 1 | 1.35 | 1.35 | 0.697 | 0.625
NG-HVAC-Blr-HW-gt2500kBtuh-90p0Et-CndStd | OfL | Ex | cWVVG | CZ08 | 1100 | Cap-kBTUh | (blank) | Annual | 1 | 0.829 | 0.829 | 0.495 | 0.438
NG-HVAC-Blr-HW-gt2500kBtuh-90p0Et-CndStd | OfL | Ex | cWVVG | CZ09 | 1110 | Cap-kBTUh | (blank) | Annual | 1 | 0.676 | 0.676 | 0.465 | 0.404
NG-HVAC-Blr-HW-gt2500kBtuh-90p0Et-CndStd | OfL | Ex | cWVVG | CZ10 | 805 | Cap-kBTUh | (blank) | Annual | 1 | 0.987 | 0.987 | 0.565 | 0.501
NG-HVAC-Blr-HW-gt2500kBtuh-90p0Et-CndStd | OfL | Ex | cWVVG | CZ11 | 1580 | Cap-kBTUh | (blank) | Annual | 1 | 0.419 | 0.419 | 0.409 | 0.346
NG-HVAC-Blr-HW-gt2500kBtuh-90p0Et-CndStd | OfL | Ex | cWVVG | CZ12 | 1620 | Cap-kBTUh | (blank) | Annual | 1 | 0.457 | 0.457 | 0.442 | 0.378
NG-HVAC-Blr-HW-gt2500kBtuh-90p0Et-CndStd | OfL | Ex | cWVVG | CZ13 | 1540 | Cap-kBTUh | (blank) | Annual | 1 | 0.281 | 0.281 | 0.34 | 0.287
NG-HVAC-Blr-HW-gt2500kBtuh-90p0Et-CndStd | OfL | Ex | cWVVG | CZ14 | 1660 | Cap-kBTUh | (blank) | Annual | 1 | 0.39 | 0.39 | 0.363 | 0.306
NG-HVAC-Blr-HW-gt2500kBtuh-90p0Et-CndStd | OfL | Ex | cWVVG | CZ15 | 716 | Cap-kBTUh | (blank) | Annual | 1 | 0.872 | 0.872 | 0.45 | 0.404
NG-HVAC-Blr-HW-gt2500kBtuh-90p0Et-CndStd | OfL | Ex | cWVVG | CZ16 | 2930 | Cap-kBTUh | (blank) | Annual | 1 | 0.222 | 0.222 | 0.425 | 0.333
NG-HVAC-Blr-HW-gt2500kBtuh-90p0Et-CndStd | OfL | Old | cAVVG | CZ01 | 2080 | Cap-kBTUh | (blank) | Annual | 1 | 0.604 | 0.604 | 0.758 | 0.632
NG-HVAC-Blr-HW-gt2500kBtuh-90p0Et-CndStd | OfL | Old | cAVVG | CZ02 | 2610 | Cap-kBTUh | (blank) | Annual | 1 | 0.781 | 0.781 | 0.649 | 0.545
NG-HVAC-Blr-HW-gt2500kBtuh-90p0Et-CndStd | OfL | Old | cAVVG | CZ03 | 2190 | Cap-kBTUh | (blank) | Annual | 1 | 0.755 | 0.755 | 0.689 | 0.593
NG-HVAC-Blr-HW-gt2500kBtuh-90p0Et-CndStd | OfL | Old | cAVVG | CZ04 | 2490 | Cap-kBTUh | (blank) | Annual | 1 | 1.05 | 1.05 | 0.663 | 0.57
NG-HVAC-Blr-HW-gt2500kBtuh-90p0Et-CndStd | OfL | Old | cAVVG | CZ05 | 1910 | Cap-kBTUh | (blank) | Annual | 1 | 1.21 | 1.21 | 0.8 | 0.687
NG-HVAC-Blr-HW-gt2500kBtuh-90p0Et-CndStd | OfL | Old | cAVVG | CZ06 | 1400 | Cap-kBTUh | (blank) | Annual | 1 | 2.16 | 2.16 | 0.914 | 0.812
NG-HVAC-Blr-HW-gt2500kBtuh-90p0Et-CndStd | OfL | Old | cAVVG | CZ07 | 1040 | Cap-kBTUh | (blank) | Annual | 1 | 2.72 | 2.72 | 1.09 | 0.979
NG-HVAC-Blr-HW-gt2500kBtuh-90p0Et-CndStd | OfL | Old | cAVVG | CZ08 | 1460 | Cap-kBTUh | (blank) | Annual | 1 | 1.97 | 1.97 | 0.88 | 0.785
NG-HVAC-Blr-HW-gt2500kBtuh-90p0Et-CndStd | OfL | Old | cAVVG | CZ09 | 1520 | Cap-kBTUh | (blank) | Annual | 1 | 1.97 | 1.97 | 0.914 | 0.807
NG-HVAC-Blr-HW-gt2500kBtuh-90p0Et-CndStd | OfL | Old | cAVVG | CZ10 | 1730 | Cap-kBTUh | (blank) | Annual | 1 | 1.72 | 1.72 | 0.851 | 0.747
NG-HVAC-Blr-HW-gt2500kBtuh-90p0Et-CndStd | OfL | Old | cAVVG | CZ11 | 2570 | Cap-kBTUh | (blank) | Annual | 1 | 1.19 | 1.19 | 0.679 | 0.571
NG-HVAC-Blr-HW-gt2500kBtuh-90p0Et-CndStd | OfL | Old | cAVVG | CZ12 | 2450 | Cap-kBTUh | (blank) | Annual | 1 | 1.05 | 1.05 | 0.646 | 0.547
NG-HVAC-Blr-HW-gt2500kBtuh-90p0Et-CndStd | OfL | Old | cAVVG | CZ13 | 2480 | Cap-kBTUh | (blank) | Annual | 1 | 1.1 | 1.1 | 0.636 | 0.537
NG-HVAC-Blr-HW-gt2500kBtuh-90p0Et-CndStd | OfL | Old | cAVVG | CZ14 | 2660 | Cap-kBTUh | (blank) | Annual | 1 | 1.25 | 1.25 | 0.674 | 0.571
NG-HVAC-Blr-HW-gt2500kBtuh-90p0Et-CndStd | OfL | Old | cAVVG | CZ15 | 1390 | Cap-kBTUh | (blank) | Annual | 1 | 2.8 | 2.8 | 0.95 | 0.855
NG-HVAC-Blr-HW-gt2500kBtuh-90p0Et-CndStd | OfL | Old | cAVVG | CZ16 | 3740 | Cap-kBTUh | (blank) | Annual | 1 | 0.763 | 0.763 | 0.68 | 0.54
NG-HVAC-Blr-HW-gt2500kBtuh-90p0Et-CndStd | OfL | Old | cPVVG | CZ01 | 2060 | Cap-kBTUh | (blank) | Annual | 1 | 0.348 | 0.348 | 0.762 | 0.634
NG-HVAC-Blr-HW-gt2500kBtuh-90p0Et-CndStd | OfL | Old | cPVVG | CZ02 | 2580 | Cap-kBTUh | (blank) | Annual | 1 | 0.697 | 0.697 | 0.66 | 0.554
NG-HVAC-Blr-HW-gt2500kBtuh-90p0Et-CndStd | OfL | Old | cPVVG | CZ03 | 2170 | Cap-kBTUh | (blank) | Annual | 1 | 0.525 | 0.525 | 0.686 | 0.59
NG-HVAC-Blr-HW-gt2500kBtuh-90p0Et-CndStd | OfL | Old | cPVVG | CZ04 | 2470 | Cap-kBTUh | (blank) | Annual | 1 | 0.585 | 0.585 | 0.652 | 0.56
NG-HVAC-Blr-HW-gt2500kBtuh-90p0Et-CndStd | OfL | Old | cPVVG | CZ05 | 1890 | Cap-kBTUh | (blank) | Annual | 1 | 0.729 | 0.729 | 0.8 | 0.688
NG-HVAC-Blr-HW-gt2500kBtuh-90p0Et-CndStd | OfL | Old | cPVVG | CZ06 | 1380 | Cap-kBTUh | (blank) | Annual | 1 | 1.46 | 1.46 | 0.93 | 0.828
NG-HVAC-Blr-HW-gt2500kBtuh-90p0Et-CndStd | OfL | Old | cPVVG | CZ07 | 1010 | Cap-kBTUh | (blank) | Annual | 1 | 1.76 | 1.76 | 1.09 | 0.987
NG-HVAC-Blr-HW-gt2500kBtuh-90p0Et-CndStd | OfL | Old | cPVVG | CZ08 | 1440 | Cap-kBTUh | (blank) | Annual | 1 | 1.4 | 1.4 | 0.883 | 0.787
NG-HVAC-Blr-HW-gt2500kBtuh-90p0Et-CndStd | OfL | Old | cPVVG | CZ09 | 1470 | Cap-kBTUh | (blank) | Annual | 1 | 1.18 | 1.18 | 0.897 | 0.792
NG-HVAC-Blr-HW-gt2500kBtuh-90p0Et-CndStd | OfL | Old | cPVVG | CZ10 | 1680 | Cap-kBTUh | (blank) | Annual | 1 | 1.13 | 1.13 | 0.849 | 0.746
NG-HVAC-Blr-HW-gt2500kBtuh-90p0Et-CndStd | OfL | Old | cPVVG | CZ11 | 2530 | Cap-kBTUh | (blank) | Annual | 1 | 0.721 | 0.721 | 0.666 | 0.559
NG-HVAC-Blr-HW-gt2500kBtuh-90p0Et-CndStd | OfL | Old | cPVVG | CZ12 | 2420 | Cap-kBTUh | (blank) | Annual | 1 | 0.664 | 0.664 | 0.64 | 0.542
NG-HVAC-Blr-HW-gt2500kBtuh-90p0Et-CndStd | OfL | Old | cPVVG | CZ13 | 2430 | Cap-kBTUh | (blank) | Annual | 1 | 0.69 | 0.69 | 0.625 | 0.528
NG-HVAC-Blr-HW-gt2500kBtuh-90p0Et-CndStd | OfL | Old | cPVVG | CZ14 | 2600 | Cap-kBTUh | (blank) | Annual | 1 | 0.772 | 0.772 | 0.648 | 0.547
NG-HVAC-Blr-HW-gt2500kBtuh-90p0Et-CndStd | OfL | Old | cPVVG | CZ15 | 1350 | Cap-kBTUh | (blank) | Annual | 1 | 2.17 | 2.17 | 0.908 | 0.818
NG-HVAC-Blr-HW-gt2500kBtuh-90p0Et-CndStd | OfL | Old | cPVVG | CZ16 | 3740 | Cap-kBTUh | (blank) | Annual | 1 | 0.569 | 0.569 | 0.682 | 0.541
NG-HVAC-Blr-HW-gt2500kBtuh-90p0Et-CndStd | OfL | Old | cWVVG | CZ01 | 2080 | Cap-kBTUh | (blank) | Annual | 1 | 0.612 | 0.612 | 0.758 | 0.632
NG-HVAC-Blr-HW-gt2500kBtuh-90p0Et-CndStd | OfL | Old | cWVVG | CZ02 | 2610 | Cap-kBTUh | (blank) | Annual | 1 | 0.738 | 0.738 | 0.649 | 0.545
NG-HVAC-Blr-HW-gt2500kBtuh-90p0Et-CndStd | OfL | Old | cWVVG | CZ03 | 2190 | Cap-kBTUh | (blank) | Annual | 1 | 0.78 | 0.78 | 0.689 | 0.593
NG-HVAC-Blr-HW-gt2500kBtuh-90p0Et-CndStd | OfL | Old | cWVVG | CZ04 | 2490 | Cap-kBTUh | (blank) | Annual | 1 | 1 | 1 | 0.663 | 0.57
NG-HVAC-Blr-HW-gt2500kBtuh-90p0Et-CndStd | OfL | Old | cWVVG | CZ05 | 1910 | Cap-kBTUh | (blank) | Annual | 1 | 1.22 | 1.22 | 0.8 | 0.687
NG-HVAC-Blr-HW-gt2500kBtuh-90p0Et-CndStd | OfL | Old | cWVVG | CZ06 | 1400 | Cap-kBTUh | (blank) | Annual | 1 | 1.87 | 1.87 | 0.914 | 0.812
NG-HVAC-Blr-HW-gt2500kBtuh-90p0Et-CndStd | OfL | Old | cWVVG | CZ07 | 1040 | Cap-kBTUh | (blank) | Annual | 1 | 2.66 | 2.66 | 1.09 | 0.979
NG-HVAC-Blr-HW-gt2500kBtuh-90p0Et-CndStd | OfL | Old | cWVVG | CZ08 | 1460 | Cap-kBTUh | (blank) | Annual | 1 | 1.74 | 1.74 | 0.88 | 0.785
NG-HVAC-Blr-HW-gt2500kBtuh-90p0Et-CndStd | OfL | Old | cWVVG | CZ09 | 1520 | Cap-kBTUh | (blank) | Annual | 1 | 1.83 | 1.83 | 0.914 | 0.807
NG-HVAC-Blr-HW-gt2500kBtuh-90p0Et-CndStd | OfL | Old | cWVVG | CZ10 | 1730 | Cap-kBTUh | (blank) | Annual | 1 | 1.52 | 1.52 | 0.851 | 0.747
NG-HVAC-Blr-HW-gt2500kBtuh-90p0Et-CndStd | OfL | Old | cWVVG | CZ11 | 2570 | Cap-kBTUh | (blank) | Annual | 1 | 0.97 | 0.97 | 0.679 | 0.571
NG-HVAC-Blr-HW-gt2500kBtuh-90p0Et-CndStd | OfL | Old | cWVVG | CZ12 | 2450 | Cap-kBTUh | (blank) | Annual | 1 | 0.959 | 0.959 | 0.646 | 0.547
NG-HVAC-Blr-HW-gt2500kBtuh-90p0Et-CndStd | OfL | Old | cWVVG | CZ13 | 2480 | Cap-kBTUh | (blank) | Annual | 1 | 0.976 | 0.976 | 0.635 | 0.537
NG-HVAC-Blr-HW-gt2500kBtuh-90p0Et-CndStd | OfL | Old | cWVVG | CZ14 | 2660 | Cap-kBTUh | (blank) | Annual | 1 | 1.04 | 1.04 | 0.674 | 0.571
NG-HVAC-Blr-HW-gt2500kBtuh-90p0Et-CndStd | OfL | Old | cWVVG | CZ15 | 1390 | Cap-kBTUh | (blank) | Annual | 1 | 2.38 | 2.38 | 0.95 | 0.855
NG-HVAC-Blr-HW-gt2500kBtuh-90p0Et-CndStd | OfL | Old | cWVVG | CZ16 | 3740 | Cap-kBTUh | (blank) | Annual | 1 | 0.71 | 0.71 | 0.68 | 0.54
NG-HVAC-Blr-HW-gt2500kBtuh-90p0Et-CndStd | Nrs | New | cAVVG | CZ01 | 833 | Cap-kBTUh | (blank) | Annual | 1 | 0.02 | 0.02 | 2.19 | 2.19
NG-HVAC-Blr-HW-gt2500kBtuh-90p0Et-CndStd | Nrs | New | cAVVG | CZ02 | 896 | Cap-kBTUh | (blank) | Annual | 1 | 0.01 | 0.01 | 1.49 | 1.49
NG-HVAC-Blr-HW-gt2500kBtuh-90p0Et-CndStd | Nrs | New | cAVVG | CZ03 | 816 | Cap-kBTUh | (blank) | Annual | 1 | 0.011 | 0.011 | 1.49 | 1.49
NG-HVAC-Blr-HW-gt2500kBtuh-90p0Et-CndStd | Nrs | New | cAVVG | CZ04 | 904 | Cap-kBTUh | (blank) | Annual | 1 | 0.007 | 0.007 | 1.25 | 1.25
NG-HVAC-Blr-HW-gt2500kBtuh-90p0Et-CndStd | Nrs | New | cAVVG | CZ05 | 846 | Cap-kBTUh | (blank) | Annual | 1 | 0.012 | 0.012 | 1.59 | 1.59
NG-HVAC-Blr-HW-gt2500kBtuh-90p0Et-CndStd | Nrs | New | cAVVG | CZ06 | 728 | Cap-kBTUh | (blank) | Annual | 1 | 0.01 | 0.01 | 1.17 | 1.17
NG-HVAC-Blr-HW-gt2500kBtuh-90p0Et-CndStd | Nrs | New | cAVVG | CZ07 | 561 | Cap-kBTUh | (blank) | Annual | 1 | 0.013 | 0.013 | 1.12 | 1.12
NG-HVAC-Blr-HW-gt2500kBtuh-90p0Et-CndStd | Nrs | New | cAVVG | CZ08 | 731 | Cap-kBTUh | (blank) | Annual | 1 | 0.007 | 0.007 | 1.04 | 1.04
NG-HVAC-Blr-HW-gt2500kBtuh-90p0Et-CndStd | Nrs | New | cAVVG | CZ09 | 693 | Cap-kBTUh | (blank) | Annual | 1 | 0.009 | 0.009 | 1.11 | 1.11
NG-HVAC-Blr-HW-gt2500kBtuh-90p0Et-CndStd | Nrs | New | cAVVG | CZ10 | 721 | Cap-kBTUh | (blank) | Annual | 1 | 0.011 | 0.011 | 1.16 | 1.16
NG-HVAC-Blr-HW-gt2500kBtuh-90p0Et-CndStd | Nrs | New | cAVVG | CZ11 | 824 | Cap-kBTUh | (blank) | Annual | 1 | 0.015 | 0.015 | 1.4 | 1.4
NG-HVAC-Blr-HW-gt2500kBtuh-90p0Et-CndStd | Nrs | New | cAVVG | CZ12 | 897 | Cap-kBTUh | (blank) | Annual | 1 | 0.009 | 0.009 | 1.33 | 1.33
NG-HVAC-Blr-HW-gt2500kBtuh-90p0Et-CndStd | Nrs | New | cAVVG | CZ13 | 834 | Cap-kBTUh | (blank) | Annual | 1 | 0.009 | 0.009 | 1.32 | 1.32
NG-HVAC-Blr-HW-gt2500kBtuh-90p0Et-CndStd | Nrs | New | cAVVG | CZ14 | 963 | Cap-kBTUh | (blank) | Annual | 1 | 0.011 | 0.011 | 1.36 | 1.36
NG-HVAC-Blr-HW-gt2500kBtuh-90p0Et-CndStd | Nrs | New | cAVVG | CZ15 | 650 | Cap-kBTUh | (blank) | Annual | 1 | 0.006 | 0.006 | 0.776 | 0.776
NG-HVAC-Blr-HW-gt2500kBtuh-90p0Et-CndStd | Nrs | New | cAVVG | CZ16 | 1100 | Cap-kBTUh | (blank) | Annual | 1 | 0.016 | 0.016 | 1.98 | 1.98
NG-HVAC-Blr-HW-gt2500kBtuh-90p0Et-CndStd | Nrs | New | cPVVG | CZ01 | 407 | Cap-kBTUh | (blank) | Annual | 1 | 0.008 | 0.008 | 1.34 | 1.34
NG-HVAC-Blr-HW-gt2500kBtuh-90p0Et-CndStd | Nrs | New | cPVVG | CZ02 | 419 | Cap-kBTUh | (blank) | Annual | 1 | 0.004 | 0.004 | 1.18 | 1.18
NG-HVAC-Blr-HW-gt2500kBtuh-90p0Et-CndStd | Nrs | New | cPVVG | CZ03 | 393 | Cap-kBTUh | (blank) | Annual | 1 | 0.006 | 0.006 | 1.16 | 1.16
NG-HVAC-Blr-HW-gt2500kBtuh-90p0Et-CndStd | Nrs | New | cPVVG | CZ04 | 421 | Cap-kBTUh | (blank) | Annual | 1 | 0.003 | 0.003 | 1.11 | 1.11
NG-HVAC-Blr-HW-gt2500kBtuh-90p0Et-CndStd | Nrs | New | cPVVG | CZ05 | 405 | Cap-kBTUh | (blank) | Annual | 1 | 0.008 | 0.008 | 1.21 | 1.21
NG-HVAC-Blr-HW-gt2500kBtuh-90p0Et-CndStd | Nrs | New | cPVVG | CZ06 | 349 | Cap-kBTUh | (blank) | Annual | 1 | 0.005 | 0.005 | 1.13 | 1.13
NG-HVAC-Blr-HW-gt2500kBtuh-90p0Et-CndStd | Nrs | New | cPVVG | CZ07 | 306 | Cap-kBTUh | (blank) | Annual | 1 | 0.004 | 0.004 | 1.1 | 1.1
NG-HVAC-Blr-HW-gt2500kBtuh-90p0Et-CndStd | Nrs | New | cPVVG | CZ08 | 350 | Cap-kBTUh | (blank) | Annual | 1 | 0.008 | 0.008 | 1.09 | 1.09
NG-HVAC-Blr-HW-gt2500kBtuh-90p0Et-CndStd | Nrs | New | cPVVG | CZ09 | 340 | Cap-kBTUh | (blank) | Annual | 1 | 0.011 | 0.011 | 1.11 | 1.11
NG-HVAC-Blr-HW-gt2500kBtuh-90p0Et-CndStd | Nrs | New | cPVVG | CZ10 | 349 | Cap-kBTUh | (blank) | Annual | 1 | 0.009 | 0.009 | 1.14 | 1.14
NG-HVAC-Blr-HW-gt2500kBtuh-90p0Et-CndStd | Nrs | New | cPVVG | CZ11 | 388 | Cap-kBTUh | (blank) | Annual | 1 | 0.011 | 0.011 | 1.18 | 1.18
NG-HVAC-Blr-HW-gt2500kBtuh-90p0Et-CndStd | Nrs | New | cPVVG | CZ12 | 419 | Cap-kBTUh | (blank) | Annual | 1 | 0.006 | 0.006 | 1.13 | 1.13
NG-HVAC-Blr-HW-gt2500kBtuh-90p0Et-CndStd | Nrs | New | cPVVG | CZ13 | 393 | Cap-kBTUh | (blank) | Annual | 1 | 0.007 | 0.007 | 1.14 | 1.14
NG-HVAC-Blr-HW-gt2500kBtuh-90p0Et-CndStd | Nrs | New | cPVVG | CZ14 | 454 | Cap-kBTUh | (blank) | Annual | 1 | 0.002 | 0.002 | 1.14 | 1.14
NG-HVAC-Blr-HW-gt2500kBtuh-90p0Et-CndStd | Nrs | New | cPVVG | CZ15 | 334 | Cap-kBTUh | (blank) | Annual | 1 | 0.005 | 0.005 | 1 | 1
NG-HVAC-Blr-HW-gt2500kBtuh-90p0Et-CndStd | Nrs | New | cPVVG | CZ16 | 585 | Cap-kBTUh | (blank) | Annual | 1 | -0.004 | -0.004 | 1.2 | 1.2
NG-HVAC-Blr-HW-gt2500kBtuh-90p0Et-CndStd | Nrs | New | cWVVG | CZ01 | 833 | Cap-kBTUh | (blank) | Annual | 1 | 0.02 | 0.02 | 2.19 | 2.19
NG-HVAC-Blr-HW-gt2500kBtuh-90p0Et-CndStd | Nrs | New | cWVVG | CZ02 | 896 | Cap-kBTUh | (blank) | Annual | 1 | 0.01 | 0.01 | 1.49 | 1.49
NG-HVAC-Blr-HW-gt2500kBtuh-90p0Et-CndStd | Nrs | New | cWVVG | CZ03 | 816 | Cap-kBTUh | (blank) | Annual | 1 | 0.011 | 0.011 | 1.49 | 1.49
NG-HVAC-Blr-HW-gt2500kBtuh-90p0Et-CndStd | Nrs | New | cWVVG | CZ04 | 904 | Cap-kBTUh | (blank) | Annual | 1 | 0.007 | 0.007 | 1.25 | 1.25
NG-HVAC-Blr-HW-gt2500kBtuh-90p0Et-CndStd | Nrs | New | cWVVG | CZ05 | 846 | Cap-kBTUh | (blank) | Annual | 1 | 0.012 | 0.012 | 1.59 | 1.59
NG-HVAC-Blr-HW-gt2500kBtuh-90p0Et-CndStd | Nrs | New | cWVVG | CZ06 | 728 | Cap-kBTUh | (blank) | Annual | 1 | 0.01 | 0.01 | 1.17 | 1.17
NG-HVAC-Blr-HW-gt2500kBtuh-90p0Et-CndStd | Nrs | New | cWVVG | CZ07 | 561 | Cap-kBTUh | (blank) | Annual | 1 | 0.013 | 0.013 | 1.12 | 1.12
NG-HVAC-Blr-HW-gt2500kBtuh-90p0Et-CndStd | Nrs | New | cWVVG | CZ08 | 731 | Cap-kBTUh | (blank) | Annual | 1 | 0.007 | 0.007 | 1.04 | 1.04
NG-HVAC-Blr-HW-gt2500kBtuh-90p0Et-CndStd | Nrs | New | cWVVG | CZ09 | 693 | Cap-kBTUh | (blank) | Annual | 1 | 0.009 | 0.009 | 1.11 | 1.11
NG-HVAC-Blr-HW-gt2500kBtuh-90p0Et-CndStd | Nrs | New | cWVVG | CZ10 | 721 | Cap-kBTUh | (blank) | Annual | 1 | 0.011 | 0.011 | 1.16 | 1.16
NG-HVAC-Blr-HW-gt2500kBtuh-90p0Et-CndStd | Nrs | New | cWVVG | CZ11 | 824 | Cap-kBTUh | (blank) | Annual | 1 | 0.015 | 0.015 | 1.4 | 1.4
NG-HVAC-Blr-HW-gt2500kBtuh-90p0Et-CndStd | Nrs | New | cWVVG | CZ12 | 897 | Cap-kBTUh | (blank) | Annual | 1 | 0.009 | 0.009 | 1.33 | 1.33
NG-HVAC-Blr-HW-gt2500kBtuh-90p0Et-CndStd | Nrs | New | cWVVG | CZ13 | 834 | Cap-kBTUh | (blank) | Annual | 1 | 0.009 | 0.009 | 1.32 | 1.32
NG-HVAC-Blr-HW-gt2500kBtuh-90p0Et-CndStd | Nrs | New | cWVVG | CZ14 | 963 | Cap-kBTUh | (blank) | Annual | 1 | 0.011 | 0.011 | 1.36 | 1.36
NG-HVAC-Blr-HW-gt2500kBtuh-90p0Et-CndStd | Nrs | New | cWVVG | CZ15 | 650 | Cap-kBTUh | (blank) | Annual | 1 | 0.006 | 0.006 | 0.776 | 0.776
NG-HVAC-Blr-HW-gt2500kBtuh-90p0Et-CndStd | Nrs | New | cWVVG | CZ16 | 1100 | Cap-kBTUh | (blank) | Annual | 1 | 0.016 | 0.016 | 1.98 | 1.98
NG-HVAC-Blr-HW-gt2500kBtuh-90p0Et-CndStd | Nrs | Rec | cAVVG | CZ01 | 824 | Cap-kBTUh | (blank) | Annual | 1 | 0.0107 | 0.0107 | 1.47 | 1.47
NG-HVAC-Blr-HW-gt2500kBtuh-90p0Et-CndStd | Nrs | Rec | cAVVG | CZ02 | 887 | Cap-kBTUh | (blank) | Annual | 1 | 0.0055 | 0.0055 | 1.05 | 1.05
NG-HVAC-Blr-HW-gt2500kBtuh-90p0Et-CndStd | Nrs | Rec | cAVVG | CZ03 | 807 | Cap-kBTUh | (blank) | Annual | 1 | 0.006 | 0.006 | 1.08 | 1.08
NG-HVAC-Blr-HW-gt2500kBtuh-90p0Et-CndStd | Nrs | Rec | cAVVG | CZ04 | 895 | Cap-kBTUh | (blank) | Annual | 1 | 0.0025 | 0.0025 | 0.911 | 0.911
NG-HVAC-Blr-HW-gt2500kBtuh-90p0Et-CndStd | Nrs | Rec | cAVVG | CZ05 | 836 | Cap-kBTUh | (blank) | Annual | 1 | 0.006 | 0.006 | 1.13 | 1.13
NG-HVAC-Blr-HW-gt2500kBtuh-90p0Et-CndStd | Nrs | Rec | cAVVG | CZ06 | 718 | Cap-kBTUh | (blank) | Annual | 1 | 0.0025 | 0.0025 | 0.899 | 0.899
NG-HVAC-Blr-HW-gt2500kBtuh-90p0Et-CndStd | Nrs | Rec | cAVVG | CZ07 | 552 | Cap-kBTUh | (blank) | Annual | 1 | 0.00425 | 0.00425 | 0.911 | 0.911
NG-HVAC-Blr-HW-gt2500kBtuh-90p0Et-CndStd | Nrs | Rec | cAVVG | CZ08 | 722 | Cap-kBTUh | (blank) | Annual | 1 | 0.0045 | 0.0045 | 0.813 | 0.813
NG-HVAC-Blr-HW-gt2500kBtuh-90p0Et-CndStd | Nrs | Rec | cAVVG | CZ09 | 683 | Cap-kBTUh | (blank) | Annual | 1 | 0.00425 | 0.00425 | 0.867 | 0.867
NG-HVAC-Blr-HW-gt2500kBtuh-90p0Et-CndStd | Nrs | Rec | cAVVG | CZ10 | 711 | Cap-kBTUh | (blank) | Annual | 1 | 0.00425 | 0.00425 | 0.886 | 0.886
NG-HVAC-Blr-HW-gt2500kBtuh-90p0Et-CndStd | Nrs | Rec | cAVVG | CZ11 | 815 | Cap-kBTUh | (blank) | Annual | 1 | 0.00525 | 0.00525 | 0.976 | 0.976
NG-HVAC-Blr-HW-gt2500kBtuh-90p0Et-CndStd | Nrs | Rec | cAVVG | CZ12 | 887 | Cap-kBTUh | (blank) | Annual | 1 | 0.00425 | 0.00425 | 0.934 | 0.934
NG-HVAC-Blr-HW-gt2500kBtuh-90p0Et-CndStd | Nrs | Rec | cAVVG | CZ13 | 826 | Cap-kBTUh | (blank) | Annual | 1 | 0.00525 | 0.00525 | 0.923 | 0.923
NG-HVAC-Blr-HW-gt2500kBtuh-90p0Et-CndStd | Nrs | Rec | cAVVG | CZ14 | 954 | Cap-kBTUh | (blank) | Annual | 1 | 0.005 | 0.005 | 0.912 | 0.912
NG-HVAC-Blr-HW-gt2500kBtuh-90p0Et-CndStd | Nrs | Rec | cAVVG | CZ15 | 639 | Cap-kBTUh | (blank) | Annual | 1 | 0.00475 | 0.00475 | 0.641 | 0.641
NG-HVAC-Blr-HW-gt2500kBtuh-90p0Et-CndStd | Nrs | Rec | cAVVG | CZ16 | 1090 | Cap-kBTUh | (blank) | Annual | 1 | 0.00975 | 0.00975 | 1.21 | 1.21
NG-HVAC-Blr-HW-gt2500kBtuh-90p0Et-CndStd | Nrs | Rec | cPVVG | CZ01 | 399 | Cap-kBTUh | (blank) | Annual | 1 | -0.0665 | -0.0665 | 1.22 | 1.22
NG-HVAC-Blr-HW-gt2500kBtuh-90p0Et-CndStd | Nrs | Rec | cPVVG | CZ02 | 414 | Cap-kBTUh | (blank) | Annual | 1 | -0.043 | -0.043 | 1.08 | 1.08
NG-HVAC-Blr-HW-gt2500kBtuh-90p0Et-CndStd | Nrs | Rec | cPVVG | CZ03 | 385 | Cap-kBTUh | (blank) | Annual | 1 | -0.0388 | -0.0388 | 1.09 | 1.09
NG-HVAC-Blr-HW-gt2500kBtuh-90p0Et-CndStd | Nrs | Rec | cPVVG | CZ04 | 415 | Cap-kBTUh | (blank) | Annual | 1 | -0.0365 | -0.0365 | 1.04 | 1.04
NG-HVAC-Blr-HW-gt2500kBtuh-90p0Et-CndStd | Nrs | Rec | cPVVG | CZ05 | 397 | Cap-kBTUh | (blank) | Annual | 1 | -0.047 | -0.047 | 1.11 | 1.11
NG-HVAC-Blr-HW-gt2500kBtuh-90p0Et-CndStd | Nrs | Rec | cPVVG | CZ06 | 345 | Cap-kBTUh | (blank) | Annual | 1 | -0.0215 | -0.0215 | 1.04 | 1.04
NG-HVAC-Blr-HW-gt2500kBtuh-90p0Et-CndStd | Nrs | Rec | cPVVG | CZ07 | 305 | Cap-kBTUh | (blank) | Annual | 1 | -0.015 | -0.015 | 0.995 | 0.995
NG-HVAC-Blr-HW-gt2500kBtuh-90p0Et-CndStd | Nrs | Rec | cPVVG | CZ08 | 346 | Cap-kBTUh | (blank) | Annual | 1 | -0.016 | -0.016 | 1 | 1
NG-HVAC-Blr-HW-gt2500kBtuh-90p0Et-CndStd | Nrs | Rec | cPVVG | CZ09 | 338 | Cap-kBTUh | (blank) | Annual | 1 | -0.029 | -0.029 | 1.02 | 1.02
NG-HVAC-Blr-HW-gt2500kBtuh-90p0Et-CndStd | Nrs | Rec | cPVVG | CZ10 | 345 | Cap-kBTUh | (blank) | Annual | 1 | -0.0353 | -0.0353 | 1.04 | 1.04
NG-HVAC-Blr-HW-gt2500kBtuh-90p0Et-CndStd | Nrs | Rec | cPVVG | CZ11 | 384 | Cap-kBTUh | (blank) | Annual | 1 | -0.0453 | -0.0453 | 1.06 | 1.06
NG-HVAC-Blr-HW-gt2500kBtuh-90p0Et-CndStd | Nrs | Rec | cPVVG | CZ12 | 412 | Cap-kBTUh | (blank) | Annual | 1 | -0.0375 | -0.0375 | 1.03 | 1.03
NG-HVAC-Blr-HW-gt2500kBtuh-90p0Et-CndStd | Nrs | Rec | cPVVG | CZ13 | 388 | Cap-kBTUh | (blank) | Annual | 1 | -0.035 | -0.035 | 1.04 | 1.04
NG-HVAC-Blr-HW-gt2500kBtuh-90p0Et-CndStd | Nrs | Rec | cPVVG | CZ14 | 445 | Cap-kBTUh | (blank) | Annual | 1 | -0.0485 | -0.0485 | 1.02 | 1.02
NG-HVAC-Blr-HW-gt2500kBtuh-90p0Et-CndStd | Nrs | Rec | cPVVG | CZ15 | 334 | Cap-kBTUh | (blank) | Annual | 1 | -0.013 | -0.013 | 0.902 | 0.902
NG-HVAC-Blr-HW-gt2500kBtuh-90p0Et-CndStd | Nrs | Rec | cPVVG | CZ16 | 574 | Cap-kBTUh | (blank) | Annual | 1 | -0.779 | -0.779 | 0.611 | 0.611
NG-HVAC-Blr-HW-gt2500kBtuh-90p0Et-CndStd | Nrs | Rec | cWVVG | CZ01 | 824 | Cap-kBTUh | (blank) | Annual | 1 | 0.0115 | 0.0115 | 1.47 | 1.47
NG-HVAC-Blr-HW-gt2500kBtuh-90p0Et-CndStd | Nrs | Rec | cWVVG | CZ02 | 887 | Cap-kBTUh | (blank) | Annual | 1 | 0.0055 | 0.0055 | 1.05 | 1.05
NG-HVAC-Blr-HW-gt2500kBtuh-90p0Et-CndStd | Nrs | Rec | cWVVG | CZ03 | 807 | Cap-kBTUh | (blank) | Annual | 1 | 0.006 | 0.006 | 1.08 | 1.08
NG-HVAC-Blr-HW-gt2500kBtuh-90p0Et-CndStd | Nrs | Rec | cWVVG | CZ04 | 895 | Cap-kBTUh | (blank) | Annual | 1 | 0.0025 | 0.0025 | 0.911 | 0.911
NG-HVAC-Blr-HW-gt2500kBtuh-90p0Et-CndStd | Nrs | Rec | cWVVG | CZ05 | 836 | Cap-kBTUh | (blank) | Annual | 1 | 0.006 | 0.006 | 1.13 | 1.13
NG-HVAC-Blr-HW-gt2500kBtuh-90p0Et-CndStd | Nrs | Rec | cWVVG | CZ06 | 718 | Cap-kBTUh | (blank) | Annual | 1 | 0.00275 | 0.00275 | 0.899 | 0.899
NG-HVAC-Blr-HW-gt2500kBtuh-90p0Et-CndStd | Nrs | Rec | cWVVG | CZ07 | 552 | Cap-kBTUh | (blank) | Annual | 1 | 0.0045 | 0.0045 | 0.911 | 0.911
NG-HVAC-Blr-HW-gt2500kBtuh-90p0Et-CndStd | Nrs | Rec | cWVVG | CZ08 | 722 | Cap-kBTUh | (blank) | Annual | 1 | 0.0045 | 0.0045 | 0.813 | 0.813
NG-HVAC-Blr-HW-gt2500kBtuh-90p0Et-CndStd | Nrs | Rec | cWVVG | CZ09 | 683 | Cap-kBTUh | (blank) | Annual | 1 | 0.00425 | 0.00425 | 0.867 | 0.867
NG-HVAC-Blr-HW-gt2500kBtuh-90p0Et-CndStd | Nrs | Rec | cWVVG | CZ10 | 711 | Cap-kBTUh | (blank) | Annual | 1 | 0.004 | 0.004 | 0.886 | 0.886
NG-HVAC-Blr-HW-gt2500kBtuh-90p0Et-CndStd | Nrs | Rec | cWVVG | CZ11 | 815 | Cap-kBTUh | (blank) | Annual | 1 | 0.00525 | 0.00525 | 0.976 | 0.976
NG-HVAC-Blr-HW-gt2500kBtuh-90p0Et-CndStd | Nrs | Rec | cWVVG | CZ12 | 887 | Cap-kBTUh | (blank) | Annual | 1 | 0.00425 | 0.00425 | 0.934 | 0.934
NG-HVAC-Blr-HW-gt2500kBtuh-90p0Et-CndStd | Nrs | Rec | cWVVG | CZ13 | 826 | Cap-kBTUh | (blank) | Annual | 1 | 0.00525 | 0.00525 | 0.923 | 0.923
NG-HVAC-Blr-HW-gt2500kBtuh-90p0Et-CndStd | Nrs | Rec | cWVVG | CZ14 | 954 | Cap-kBTUh | (blank) | Annual | 1 | 0.005 | 0.005 | 0.912 | 0.912
NG-HVAC-Blr-HW-gt2500kBtuh-90p0Et-CndStd | Nrs | Rec | cWVVG | CZ15 | 639 | Cap-kBTUh | (blank) | Annual | 1 | 0.00325 | 0.00325 | 0.641 | 0.641
NG-HVAC-Blr-HW-gt2500kBtuh-90p0Et-CndStd | Nrs | Rec | cWVVG | CZ16 | 1090 | Cap-kBTUh | (blank) | Annual | 1 | 0.00975 | 0.00975 | 1.21 | 1.21
NG-HVAC-Blr-HW-gt2500kBtuh-90p0Et-CndStd | Nrs | Ex | cAVVG | CZ01 | 866 | Cap-kBTUh | (blank) | Annual | 1 | 0.612 | 0.612 | 2.46 | 1.83
NG-HVAC-Blr-HW-gt2500kBtuh-90p0Et-CndStd | Nrs | Ex | cAVVG | CZ02 | 943 | Cap-kBTUh | (blank) | Annual | 1 | 1.27 | 1.27 | 1.92 | 1.5
NG-HVAC-Blr-HW-gt2500kBtuh-90p0Et-CndStd | Nrs | Ex | cAVVG | CZ03 | 853 | Cap-kBTUh | (blank) | Annual | 1 | 0.736 | 0.736 | 1.73 | 1.37
NG-HVAC-Blr-HW-gt2500kBtuh-90p0Et-CndStd | Nrs | Ex | cAVVG | CZ04 | 980 | Cap-kBTUh | (blank) | Annual | 1 | 1.46 | 1.46 | 1.79 | 1.45
NG-HVAC-Blr-HW-gt2500kBtuh-90p0Et-CndStd | Nrs | Ex | cAVVG | CZ05 | 890 | Cap-kBTUh | (blank) | Annual | 1 | 1.19 | 1.19 | 2.01 | 1.59
NG-HVAC-Blr-HW-gt2500kBtuh-90p0Et-CndStd | Nrs | Ex | cAVVG | CZ06 | 764 | Cap-kBTUh | (blank) | Annual | 1 | 2.73 | 2.73 | 2.16 | 1.83
NG-HVAC-Blr-HW-gt2500kBtuh-90p0Et-CndStd | Nrs | Ex | cAVVG | CZ07 | 584 | Cap-kBTUh | (blank) | Annual | 1 | 3.18 | 3.18 | 2.38 | 2.06
NG-HVAC-Blr-HW-gt2500kBtuh-90p0Et-CndStd | Nrs | Ex | cAVVG | CZ08 | 767 | Cap-kBTUh | (blank) | Annual | 1 | 2.8 | 2.8 | 2.08 | 1.78
NG-HVAC-Blr-HW-gt2500kBtuh-90p0Et-CndStd | Nrs | Ex | cAVVG | CZ09 | 754 | Cap-kBTUh | (blank) | Annual | 1 | 2.79 | 2.79 | 2.05 | 1.73
NG-HVAC-Blr-HW-gt2500kBtuh-90p0Et-CndStd | Nrs | Ex | cAVVG | CZ10 | 752 | Cap-kBTUh | (blank) | Annual | 1 | 1.68 | 1.68 | 1.72 | 1.42
NG-HVAC-Blr-HW-gt2500kBtuh-90p0Et-CndStd | Nrs | Ex | cAVVG | CZ11 | 887 | Cap-kBTUh | (blank) | Annual | 1 | 2.15 | 2.15 | 2 | 1.6
NG-HVAC-Blr-HW-gt2500kBtuh-90p0Et-CndStd | Nrs | Ex | cAVVG | CZ12 | 944 | Cap-kBTUh | (blank) | Annual | 1 | 1.52 | 1.52 | 1.79 | 1.43
NG-HVAC-Blr-HW-gt2500kBtuh-90p0Et-CndStd | Nrs | Ex | cAVVG | CZ13 | 884 | Cap-kBTUh | (blank) | Annual | 1 | 2.22 | 2.22 | 1.96 | 1.58
NG-HVAC-Blr-HW-gt2500kBtuh-90p0Et-CndStd | Nrs | Ex | cAVVG | CZ14 | 1010 | Cap-kBTUh | (blank) | Annual | 1 | 1.52 | 1.52 | 1.7 | 1.34
NG-HVAC-Blr-HW-gt2500kBtuh-90p0Et-CndStd | Nrs | Ex | cAVVG | CZ15 | 691 | Cap-kBTUh | (blank) | Annual | 1 | 2.73 | 2.73 | 1.55 | 1.35
NG-HVAC-Blr-HW-gt2500kBtuh-90p0Et-CndStd | Nrs | Ex | cAVVG | CZ16 | 1160 | Cap-kBTUh | (blank) | Annual | 1 | 0.69 | 0.69 | 1.95 | 1.42
NG-HVAC-Blr-HW-gt2500kBtuh-90p0Et-CndStd | Nrs | Ex | cPVVG | CZ01 | 428 | Cap-kBTUh | (blank) | Annual | 1 | 2.84 | 2.84 | 2.94 | 2.27
NG-HVAC-Blr-HW-gt2500kBtuh-90p0Et-CndStd | Nrs | Ex | cPVVG | CZ02 | 461 | Cap-kBTUh | (blank) | Annual | 1 | 2.93 | 2.93 | 2.42 | 1.94
NG-HVAC-Blr-HW-gt2500kBtuh-90p0Et-CndStd | Nrs | Ex | cPVVG | CZ03 | 431 | Cap-kBTUh | (blank) | Annual | 1 | 1.76 | 1.76 | 2.08 | 1.65
NG-HVAC-Blr-HW-gt2500kBtuh-90p0Et-CndStd | Nrs | Ex | cPVVG | CZ04 | 502 | Cap-kBTUh | (blank) | Annual | 1 | 2.91 | 2.91 | 2.29 | 1.89
NG-HVAC-Blr-HW-gt2500kBtuh-90p0Et-CndStd | Nrs | Ex | cPVVG | CZ05 | 445 | Cap-kBTUh | (blank) | Annual | 1 | 2.75 | 2.75 | 2.53 | 2.03
NG-HVAC-Blr-HW-gt2500kBtuh-90p0Et-CndStd | Nrs | Ex | cPVVG | CZ06 | 368 | Cap-kBTUh | (blank) | Annual | 1 | 5.35 | 5.35 | 3.07 | 2.61
NG-HVAC-Blr-HW-gt2500kBtuh-90p0Et-CndStd | Nrs | Ex | cPVVG | CZ07 | 313 | Cap-kBTUh | (blank) | Annual | 1 | 5.67 | 5.67 | 3.21 | 2.76
NG-HVAC-Blr-HW-gt2500kBtuh-90p0Et-CndStd | Nrs | Ex | cPVVG | CZ08 | 368 | Cap-kBTUh | (blank) | Annual | 1 | 5.5 | 5.5 | 3.02 | 2.59
NG-HVAC-Blr-HW-gt2500kBtuh-90p0Et-CndStd | Nrs | Ex | cPVVG | CZ09 | 367 | Cap-kBTUh | (blank) | Annual | 1 | 5.03 | 5.03 | 2.89 | 2.44
NG-HVAC-Blr-HW-gt2500kBtuh-90p0Et-CndStd | Nrs | Ex | cPVVG | CZ10 | 357 | Cap-kBTUh | (blank) | Annual | 1 | 3.42 | 3.42 | 2.4 | 1.96
NG-HVAC-Blr-HW-gt2500kBtuh-90p0Et-CndStd | Nrs | Ex | cPVVG | CZ11 | 431 | Cap-kBTUh | (blank) | Annual | 1 | 4.07 | 4.07 | 2.58 | 2.11
NG-HVAC-Blr-HW-gt2500kBtuh-90p0Et-CndStd | Nrs | Ex | cPVVG | CZ12 | 460 | Cap-kBTUh | (blank) | Annual | 1 | 3.16 | 3.16 | 2.31 | 1.88
NG-HVAC-Blr-HW-gt2500kBtuh-90p0Et-CndStd | Nrs | Ex | cPVVG | CZ13 | 430 | Cap-kBTUh | (blank) | Annual | 1 | 4.3 | 4.3 | 2.57 | 2.13
NG-HVAC-Blr-HW-gt2500kBtuh-90p0Et-CndStd | Nrs | Ex | cPVVG | CZ14 | 500 | Cap-kBTUh | (blank) | Annual | 1 | 2.78 | 2.78 | 2.15 | 1.73
NG-HVAC-Blr-HW-gt2500kBtuh-90p0Et-CndStd | Nrs | Ex | cPVVG | CZ15 | 341 | Cap-kBTUh | (blank) | Annual | 1 | 4.8 | 4.8 | 2.32 | 1.99
NG-HVAC-Blr-HW-gt2500kBtuh-90p0Et-CndStd | Nrs | Ex | cPVVG | CZ16 | 675 | Cap-kBTUh | (blank) | Annual | 1 | 0.898 | 0.898 | 1.76 | 1.28
NG-HVAC-Blr-HW-gt2500kBtuh-90p0Et-CndStd | Nrs | Ex | cWVVG | CZ01 | 866 | Cap-kBTUh | (blank) | Annual | 1 | 0.584 | 0.584 | 2.46 | 1.83
NG-HVAC-Blr-HW-gt2500kBtuh-90p0Et-CndStd | Nrs | Ex | cWVVG | CZ02 | 943 | Cap-kBTUh | (blank) | Annual | 1 | 1.19 | 1.19 | 1.92 | 1.5
NG-HVAC-Blr-HW-gt2500kBtuh-90p0Et-CndStd | Nrs | Ex | cWVVG | CZ03 | 853 | Cap-kBTUh | (blank) | Annual | 1 | 0.702 | 0.702 | 1.73 | 1.37
NG-HVAC-Blr-HW-gt2500kBtuh-90p0Et-CndStd | Nrs | Ex | cWVVG | CZ04 | 980 | Cap-kBTUh | (blank) | Annual | 1 | 1.4 | 1.4 | 1.79 | 1.45
NG-HVAC-Blr-HW-gt2500kBtuh-90p0Et-CndStd | Nrs | Ex | cWVVG | CZ05 | 890 | Cap-kBTUh | (blank) | Annual | 1 | 1.13 | 1.13 | 2.01 | 1.59
NG-HVAC-Blr-HW-gt2500kBtuh-90p0Et-CndStd | Nrs | Ex | cWVVG | CZ06 | 764 | Cap-kBTUh | (blank) | Annual | 1 | 2.72 | 2.72 | 2.16 | 1.83
NG-HVAC-Blr-HW-gt2500kBtuh-90p0Et-CndStd | Nrs | Ex | cWVVG | CZ07 | 584 | Cap-kBTUh | (blank) | Annual | 1 | 3.23 | 3.23 | 2.38 | 2.06
NG-HVAC-Blr-HW-gt2500kBtuh-90p0Et-CndStd | Nrs | Ex | cWVVG | CZ08 | 767 | Cap-kBTUh | (blank) | Annual | 1 | 2.72 | 2.72 | 2.08 | 1.78
NG-HVAC-Blr-HW-gt2500kBtuh-90p0Et-CndStd | Nrs | Ex | cWVVG | CZ09 | 754 | Cap-kBTUh | (blank) | Annual | 1 | 2.62 | 2.62 | 2.05 | 1.73
NG-HVAC-Blr-HW-gt2500kBtuh-90p0Et-CndStd | Nrs | Ex | cWVVG | CZ10 | 752 | Cap-kBTUh | (blank) | Annual | 1 | 1.48 | 1.48 | 1.72 | 1.42
NG-HVAC-Blr-HW-gt2500kBtuh-90p0Et-CndStd | Nrs | Ex | cWVVG | CZ11 | 887 | Cap-kBTUh | (blank) | Annual | 1 | 1.88 | 1.88 | 2 | 1.6
NG-HVAC-Blr-HW-gt2500kBtuh-90p0Et-CndStd | Nrs | Ex | cWVVG | CZ12 | 944 | Cap-kBTUh | (blank) | Annual | 1 | 1.3 | 1.3 | 1.79 | 1.43
NG-HVAC-Blr-HW-gt2500kBtuh-90p0Et-CndStd | Nrs | Ex | cWVVG | CZ13 | 884 | Cap-kBTUh | (blank) | Annual | 1 | 1.94 | 1.94 | 1.96 | 1.58
NG-HVAC-Blr-HW-gt2500kBtuh-90p0Et-CndStd | Nrs | Ex | cWVVG | CZ14 | 1010 | Cap-kBTUh | (blank) | Annual | 1 | 1.26 | 1.26 | 1.7 | 1.34
NG-HVAC-Blr-HW-gt2500kBtuh-90p0Et-CndStd | Nrs | Ex | cWVVG | CZ15 | 691 | Cap-kBTUh | (blank) | Annual | 1 | 2.24 | 2.24 | 1.55 | 1.35
NG-HVAC-Blr-HW-gt2500kBtuh-90p0Et-CndStd | Nrs | Ex | cWVVG | CZ16 | 1160 | Cap-kBTUh | (blank) | Annual | 1 | 0.655 | 0.655 | 1.95 | 1.42
NG-HVAC-Blr-HW-gt2500kBtuh-90p0Et-CndStd | Nrs | Old | cAVVG | CZ01 | 923 | Cap-kBTUh | (blank) | Annual | 1 | 1.22 | 1.22 | 2.81 | 2.11
NG-HVAC-Blr-HW-gt2500kBtuh-90p0Et-CndStd | Nrs | Old | cAVVG | CZ02 | 1060 | Cap-kBTUh | (blank) | Annual | 1 | 2.96 | 2.96 | 2.58 | 2.07
NG-HVAC-Blr-HW-gt2500kBtuh-90p0Et-CndStd | Nrs | Old | cAVVG | CZ03 | 929 | Cap-kBTUh | (blank) | Annual | 1 | 2.43 | 2.43 | 2.75 | 2.25
NG-HVAC-Blr-HW-gt2500kBtuh-90p0Et-CndStd | Nrs | Old | cAVVG | CZ04 | 1070 | Cap-kBTUh | (blank) | Annual | 1 | 3.14 | 3.14 | 2.58 | 2.15
NG-HVAC-Blr-HW-gt2500kBtuh-90p0Et-CndStd | Nrs | Old | cAVVG | CZ05 | 953 | Cap-kBTUh | (blank) | Annual | 1 | 2.46 | 2.46 | 2.71 | 2.19
NG-HVAC-Blr-HW-gt2500kBtuh-90p0Et-CndStd | Nrs | Old | cAVVG | CZ06 | 801 | Cap-kBTUh | (blank) | Annual | 1 | 4.9 | 4.9 | 3.1 | 2.68
NG-HVAC-Blr-HW-gt2500kBtuh-90p0Et-CndStd | Nrs | Old | cAVVG | CZ07 | 614 | Cap-kBTUh | (blank) | Annual | 1 | 5.91 | 5.91 | 3.62 | 3.2
NG-HVAC-Blr-HW-gt2500kBtuh-90p0Et-CndStd | Nrs | Old | cAVVG | CZ08 | 806 | Cap-kBTUh | (blank) | Annual | 1 | 5.4 | 5.4 | 3.09 | 2.71
NG-HVAC-Blr-HW-gt2500kBtuh-90p0Et-CndStd | Nrs | Old | cAVVG | CZ09 | 815 | Cap-kBTUh | (blank) | Annual | 1 | 5.57 | 5.57 | 3.11 | 2.68
NG-HVAC-Blr-HW-gt2500kBtuh-90p0Et-CndStd | Nrs | Old | cAVVG | CZ10 | 860 | Cap-kBTUh | (blank) | Annual | 1 | 5.37 | 5.37 | 3.01 | 2.57
NG-HVAC-Blr-HW-gt2500kBtuh-90p0Et-CndStd | Nrs | Old | cAVVG | CZ11 | 978 | Cap-kBTUh | (blank) | Annual | 1 | 4.71 | 4.71 | 2.83 | 2.32
NG-HVAC-Blr-HW-gt2500kBtuh-90p0Et-CndStd | Nrs | Old | cAVVG | CZ12 | 1030 | Cap-kBTUh | (blank) | Annual | 1 | 3.9 | 3.9 | 2.67 | 2.21
NG-HVAC-Blr-HW-gt2500kBtuh-90p0Et-CndStd | Nrs | Old | cAVVG | CZ13 | 965 | Cap-kBTUh | (blank) | Annual | 1 | 4.94 | 4.94 | 2.83 | 2.36
NG-HVAC-Blr-HW-gt2500kBtuh-90p0Et-CndStd | Nrs | Old | cAVVG | CZ14 | 1120 | Cap-kBTUh | (blank) | Annual | 1 | 4.52 | 4.52 | 2.59 | 2.12
NG-HVAC-Blr-HW-gt2500kBtuh-90p0Et-CndStd | Nrs | Old | cAVVG | CZ15 | 765 | Cap-kBTUh | (blank) | Annual | 1 | 9.62 | 9.62 | 3.32 | 2.97
NG-HVAC-Blr-HW-gt2500kBtuh-90p0Et-CndStd | Nrs | Old | cAVVG | CZ16 | 1300 | Cap-kBTUh | (blank) | Annual | 1 | 2.11 | 2.11 | 2.49 | 1.84
NG-HVAC-Blr-HW-gt2500kBtuh-90p0Et-CndStd | Nrs | Old | cPVVG | CZ01 | 520 | Cap-kBTUh | (blank) | Annual | 1 | 3.85 | 3.85 | 3.35 | 2.71
NG-HVAC-Blr-HW-gt2500kBtuh-90p0Et-CndStd | Nrs | Old | cPVVG | CZ02 | 662 | Cap-kBTUh | (blank) | Annual | 1 | 4.68 | 4.68 | 2.92 | 2.48
NG-HVAC-Blr-HW-gt2500kBtuh-90p0Et-CndStd | Nrs | Old | cPVVG | CZ03 | 554 | Cap-kBTUh | (blank) | Annual | 1 | 4.93 | 4.93 | 3.3 | 2.84
NG-HVAC-Blr-HW-gt2500kBtuh-90p0Et-CndStd | Nrs | Old | cPVVG | CZ04 | 665 | Cap-kBTUh | (blank) | Annual | 1 | 5.23 | 5.23 | 3 | 2.61
NG-HVAC-Blr-HW-gt2500kBtuh-90p0Et-CndStd | Nrs | Old | cPVVG | CZ05 | 550 | Cap-kBTUh | (blank) | Annual | 1 | 4.81 | 4.81 | 3.31 | 2.81
NG-HVAC-Blr-HW-gt2500kBtuh-90p0Et-CndStd | Nrs | Old | cPVVG | CZ06 | 409 | Cap-kBTUh | (blank) | Annual | 1 | 9.2 | 9.2 | 4.27 | 3.76
NG-HVAC-Blr-HW-gt2500kBtuh-90p0Et-CndStd | Nrs | Old | cPVVG | CZ07 | 323 | Cap-kBTUh | (blank) | Annual | 1 | 10.9 | 10.9 | 4.98 | 4.45
NG-HVAC-Blr-HW-gt2500kBtuh-90p0Et-CndStd | Nrs | Old | cPVVG | CZ08 | 411 | Cap-kBTUh | (blank) | Annual | 1 | 9.79 | 9.79 | 4.3 | 3.83
NG-HVAC-Blr-HW-gt2500kBtuh-90p0Et-CndStd | Nrs | Old | cPVVG | CZ09 | 422 | Cap-kBTUh | (blank) | Annual | 1 | 9.61 | 9.61 | 4.2 | 3.71
NG-HVAC-Blr-HW-gt2500kBtuh-90p0Et-CndStd | Nrs | Old | cPVVG | CZ10 | 470 | Cap-kBTUh | (blank) | Annual | 1 | 8.58 | 8.58 | 3.85 | 3.37
NG-HVAC-Blr-HW-gt2500kBtuh-90p0Et-CndStd | Nrs | Old | cPVVG | CZ11 | 588 | Cap-kBTUh | (blank) | Annual | 1 | 6.87 | 6.87 | 3.26 | 2.8
NG-HVAC-Blr-HW-gt2500kBtuh-90p0Et-CndStd | Nrs | Old | cPVVG | CZ12 | 613 | Cap-kBTUh | (blank) | Annual | 1 | 6.24 | 6.24 | 3.19 | 2.75
NG-HVAC-Blr-HW-gt2500kBtuh-90p0Et-CndStd | Nrs | Old | cPVVG | CZ13 | 572 | Cap-kBTUh | (blank) | Annual | 1 | 7.31 | 7.31 | 3.33 | 2.89
NG-HVAC-Blr-HW-gt2500kBtuh-90p0Et-CndStd | Nrs | Old | cPVVG | CZ14 | 696 | Cap-kBTUh | (blank) | Annual | 1 | 6.09 | 6.09 | 2.95 | 2.53
NG-HVAC-Blr-HW-gt2500kBtuh-90p0Et-CndStd | Nrs | Old | cPVVG | CZ15 | 387 | Cap-kBTUh | (blank) | Annual | 1 | 14.6 | 14.6 | 4.62 | 4.16
NG-HVAC-Blr-HW-gt2500kBtuh-90p0Et-CndStd | Nrs | Old | cPVVG | CZ16 | 953 | Cap-kBTUh | (blank) | Annual | 1 | 2.55 | 2.55 | 2.27 | 1.8
NG-HVAC-Blr-HW-gt2500kBtuh-90p0Et-CndStd | Nrs | Old | cWVVG | CZ01 | 923 | Cap-kBTUh | (blank) | Annual | 1 | 1.19 | 1.19 | 2.81 | 2.11
NG-HVAC-Blr-HW-gt2500kBtuh-90p0Et-CndStd | Nrs | Old | cWVVG | CZ02 | 1060 | Cap-kBTUh | (blank) | Annual | 1 | 2.84 | 2.84 | 2.58 | 2.07
NG-HVAC-Blr-HW-gt2500kBtuh-90p0Et-CndStd | Nrs | Old | cWVVG | CZ03 | 929 | Cap-kBTUh | (blank) | Annual | 1 | 2.55 | 2.55 | 2.75 | 2.25
NG-HVAC-Blr-HW-gt2500kBtuh-90p0Et-CndStd | Nrs | Old | cWVVG | CZ04 | 1070 | Cap-kBTUh | (blank) | Annual | 1 | 3.1 | 3.1 | 2.58 | 2.15
NG-HVAC-Blr-HW-gt2500kBtuh-90p0Et-CndStd | Nrs | Old | cWVVG | CZ05 | 953 | Cap-kBTUh | (blank) | Annual | 1 | 2.5 | 2.5 | 2.71 | 2.19
NG-HVAC-Blr-HW-gt2500kBtuh-90p0Et-CndStd | Nrs | Old | cWVVG | CZ06 | 801 | Cap-kBTUh | (blank) | Annual | 1 | 5.05 | 5.05 | 3.1 | 2.68
NG-HVAC-Blr-HW-gt2500kBtuh-90p0Et-CndStd | Nrs | Old | cWVVG | CZ07 | 614 | Cap-kBTUh | (blank) | Annual | 1 | 6.24 | 6.24 | 3.62 | 3.2
NG-HVAC-Blr-HW-gt2500kBtuh-90p0Et-CndStd | Nrs | Old | cWVVG | CZ08 | 806 | Cap-kBTUh | (blank) | Annual | 1 | 5.51 | 5.51 | 3.09 | 2.71
NG-HVAC-Blr-HW-gt2500kBtuh-90p0Et-CndStd | Nrs | Old | cWVVG | CZ09 | 815 | Cap-kBTUh | (blank) | Annual | 1 | 5.57 | 5.57 | 3.11 | 2.68
NG-HVAC-Blr-HW-gt2500kBtuh-90p0Et-CndStd | Nrs | Old | cWVVG | CZ10 | 860 | Cap-kBTUh | (blank) | Annual | 1 | 5.13 | 5.13 | 3.01 | 2.57
NG-HVAC-Blr-HW-gt2500kBtuh-90p0Et-CndStd | Nrs | Old | cWVVG | CZ11 | 978 | Cap-kBTUh | (blank) | Annual | 1 | 4.17 | 4.17 | 2.83 | 2.32
NG-HVAC-Blr-HW-gt2500kBtuh-90p0Et-CndStd | Nrs | Old | cWVVG | CZ12 | 1030 | Cap-kBTUh | (blank) | Annual | 1 | 3.61 | 3.61 | 2.67 | 2.21
NG-HVAC-Blr-HW-gt2500kBtuh-90p0Et-CndStd | Nrs | Old | cWVVG | CZ13 | 965 | Cap-kBTUh | (blank) | Annual | 1 | 4.49 | 4.49 | 2.83 | 2.36
NG-HVAC-Blr-HW-gt2500kBtuh-90p0Et-CndStd | Nrs | Old | cWVVG | CZ14 | 1120 | Cap-kBTUh | (blank) | Annual | 1 | 4.04 | 4.04 | 2.59 | 2.12
NG-HVAC-Blr-HW-gt2500kBtuh-90p0Et-CndStd | Nrs | Old | cWVVG | CZ15 | 765 | Cap-kBTUh | (blank) | Annual | 1 | 8.23 | 8.23 | 3.32 | 2.97
NG-HVAC-Blr-HW-gt2500kBtuh-90p0Et-CndStd | Nrs | Old | cWVVG | CZ16 | 1300 | Cap-kBTUh | (blank) | Annual | 1 | 2 | 2 | 2.49 | 1.84
NG-HVAC-Blr-HW-gt2500kBtuh-90p0Et-CndStd | OfS | New | cAVVG | CZ01 | 161 | Cap-kBTUh | (blank) | Annual | 1 | 0 | 0 | 0.781 | 0.781
NG-HVAC-Blr-HW-gt2500kBtuh-90p0Et-CndStd | OfS | New | cAVVG | CZ02 | 165 | Cap-kBTUh | (blank) | Annual | 1 | 0 | 0 | 0.619 | 0.619
NG-HVAC-Blr-HW-gt2500kBtuh-90p0Et-CndStd | OfS | New | cAVVG | CZ03 | 155 | Cap-kBTUh | (blank) | Annual | 1 | 0 | 0 | 0.622 | 0.622
NG-HVAC-Blr-HW-gt2500kBtuh-90p0Et-CndStd | OfS | New | cAVVG | CZ04 | 153 | Cap-kBTUh | (blank) | Annual | 1 | 0 | 0 | 0.576 | 0.576
NG-HVAC-Blr-HW-gt2500kBtuh-90p0Et-CndStd | OfS | New | cAVVG | CZ05 | 140 | Cap-kBTUh | (blank) | Annual | 1 | 0 | 0 | 0.651 | 0.651
NG-HVAC-Blr-HW-gt2500kBtuh-90p0Et-CndStd | OfS | New | cAVVG | CZ06 | 110 | Cap-kBTUh | (blank) | Annual | 1 | 0 | 0 | 0.546 | 0.546
NG-HVAC-Blr-HW-gt2500kBtuh-90p0Et-CndStd | OfS | New | cAVVG | CZ07 | 86.1 | Cap-kBTUh | (blank) | Annual | 1 | 0 | 0 | 0.536 | 0.536
NG-HVAC-Blr-HW-gt2500kBtuh-90p0Et-CndStd | OfS | New | cAVVG | CZ08 | 114 | Cap-kBTUh | (blank) | Annual | 1 | 0 | 0 | 0.524 | 0.524
NG-HVAC-Blr-HW-gt2500kBtuh-90p0Et-CndStd | OfS | New | cAVVG | CZ09 | 103 | Cap-kBTUh | (blank) | Annual | 1 | -0.063 | -0.063 | 0.541 | 0.541
NG-HVAC-Blr-HW-gt2500kBtuh-90p0Et-CndStd | OfS | New | cAVVG | CZ10 | 109 | Cap-kBTUh | (blank) | Annual | 1 | 0 | 0 | 0.538 | 0.538
NG-HVAC-Blr-HW-gt2500kBtuh-90p0Et-CndStd | OfS | New | cAVVG | CZ11 | 161 | Cap-kBTUh | (blank) | Annual | 1 | 0 | 0 | 0.576 | 0.576
NG-HVAC-Blr-HW-gt2500kBtuh-90p0Et-CndStd | OfS | New | cAVVG | CZ12 | 167 | Cap-kBTUh | (blank) | Annual | 1 | 0 | 0 | 0.599 | 0.599
NG-HVAC-Blr-HW-gt2500kBtuh-90p0Et-CndStd | OfS | New | cAVVG | CZ13 | 166 | Cap-kBTUh | (blank) | Annual | 1 | 0 | 0 | 0.544 | 0.544
NG-HVAC-Blr-HW-gt2500kBtuh-90p0Et-CndStd | OfS | New | cAVVG | CZ14 | 170 | Cap-kBTUh | (blank) | Annual | 1 | 0 | 0 | 0.546 | 0.546
NG-HVAC-Blr-HW-gt2500kBtuh-90p0Et-CndStd | OfS | New | cAVVG | CZ15 | 85.9 | Cap-kBTUh | (blank) | Annual | 1 | 0 | 0 | 0.358 | 0.358
NG-HVAC-Blr-HW-gt2500kBtuh-90p0Et-CndStd | OfS | New | cAVVG | CZ16 | 215 | Cap-kBTUh | (blank) | Annual | 1 | 0 | 0 | 0.755 | 0.755
NG-HVAC-Blr-HW-gt2500kBtuh-90p0Et-CndStd | OfS | New | cPVVG | CZ01 | 161 | Cap-kBTUh | (blank) | Annual | 1 | 0 | 0 | 0.779 | 0.779
NG-HVAC-Blr-HW-gt2500kBtuh-90p0Et-CndStd | OfS | New | cPVVG | CZ02 | 165 | Cap-kBTUh | (blank) | Annual | 1 | 0 | 0 | 0.616 | 0.616
NG-HVAC-Blr-HW-gt2500kBtuh-90p0Et-CndStd | OfS | New | cPVVG | CZ03 | 155 | Cap-kBTUh | (blank) | Annual | 1 | 0 | 0 | 0.618 | 0.618
NG-HVAC-Blr-HW-gt2500kBtuh-90p0Et-CndStd | OfS | New | cPVVG | CZ04 | 153 | Cap-kBTUh | (blank) | Annual | 1 | 0 | 0 | 0.575 | 0.575
NG-HVAC-Blr-HW-gt2500kBtuh-90p0Et-CndStd | OfS | New | cPVVG | CZ05 | 140 | Cap-kBTUh | (blank) | Annual | 1 | 0 | 0 | 0.647 | 0.647
NG-HVAC-Blr-HW-gt2500kBtuh-90p0Et-CndStd | OfS | New | cPVVG | CZ06 | 110 | Cap-kBTUh | (blank) | Annual | 1 | 0 | 0 | 0.539 | 0.539
NG-HVAC-Blr-HW-gt2500kBtuh-90p0Et-CndStd | OfS | New | cPVVG | CZ07 | 85.2 | Cap-kBTUh | (blank) | Annual | 1 | 0 | 0 | 0.532 | 0.532
NG-HVAC-Blr-HW-gt2500kBtuh-90p0Et-CndStd | OfS | New | cPVVG | CZ08 | 113 | Cap-kBTUh | (blank) | Annual | 1 | 0 | 0 | 0.517 | 0.517
NG-HVAC-Blr-HW-gt2500kBtuh-90p0Et-CndStd | OfS | New | cPVVG | CZ09 | 102 | Cap-kBTUh | (blank) | Annual | 1 | 0 | 0 | 0.533 | 0.533
NG-HVAC-Blr-HW-gt2500kBtuh-90p0Et-CndStd | OfS | New | cPVVG | CZ10 | 108 | Cap-kBTUh | (blank) | Annual | 1 | 0 | 0 | 0.533 | 0.533
NG-HVAC-Blr-HW-gt2500kBtuh-90p0Et-CndStd | OfS | New | cPVVG | CZ11 | 161 | Cap-kBTUh | (blank) | Annual | 1 | 0 | 0 | 0.569 | 0.569
NG-HVAC-Blr-HW-gt2500kBtuh-90p0Et-CndStd | OfS | New | cPVVG | CZ12 | 166 | Cap-kBTUh | (blank) | Annual | 1 | 0 | 0 | 0.598 | 0.598
NG-HVAC-Blr-HW-gt2500kBtuh-90p0Et-CndStd | OfS | New | cPVVG | CZ13 | 166 | Cap-kBTUh | (blank) | Annual | 1 | 0 | 0 | 0.542 | 0.542
NG-HVAC-Blr-HW-gt2500kBtuh-90p0Et-CndStd | OfS | New | cPVVG | CZ14 | 170 | Cap-kBTUh | (blank) | Annual | 1 | 0 | 0 | 0.543 | 0.543
NG-HVAC-Blr-HW-gt2500kBtuh-90p0Et-CndStd | OfS | New | cPVVG | CZ15 | 88.9 | Cap-kBTUh | (blank) | Annual | 1 | 0 | 0 | 0.365 | 0.365
NG-HVAC-Blr-HW-gt2500kBtuh-90p0Et-CndStd | OfS | New | cPVVG | CZ16 | 216 | Cap-kBTUh | (blank) | Annual | 1 | 0 | 0 | 0.755 | 0.755
NG-HVAC-Blr-HW-gt2500kBtuh-90p0Et-CndStd | OfS | New | cWVVG | CZ01 | 161 | Cap-kBTUh | (blank) | Annual | 1 | 0 | 0 | 0.781 | 0.781
NG-HVAC-Blr-HW-gt2500kBtuh-90p0Et-CndStd | OfS | New | cWVVG | CZ02 | 165 | Cap-kBTUh | (blank) | Annual | 1 | 0 | 0 | 0.619 | 0.619
NG-HVAC-Blr-HW-gt2500kBtuh-90p0Et-CndStd | OfS | New | cWVVG | CZ03 | 155 | Cap-kBTUh | (blank) | Annual | 1 | 0 | 0 | 0.622 | 0.622
NG-HVAC-Blr-HW-gt2500kBtuh-90p0Et-CndStd | OfS | New | cWVVG | CZ04 | 153 | Cap-kBTUh | (blank) | Annual | 1 | 0 | 0 | 0.576 | 0.576
NG-HVAC-Blr-HW-gt2500kBtuh-90p0Et-CndStd | OfS | New | cWVVG | CZ05 | 140 | Cap-kBTUh | (blank) | Annual | 1 | 0 | 0 | 0.651 | 0.651
NG-HVAC-Blr-HW-gt2500kBtuh-90p0Et-CndStd | OfS | New | cWVVG | CZ06 | 110 | Cap-kBTUh | (blank) | Annual | 1 | 0 | 0 | 0.546 | 0.546
NG-HVAC-Blr-HW-gt2500kBtuh-90p0Et-CndStd | OfS | New | cWVVG | CZ07 | 86.1 | Cap-kBTUh | (blank) | Annual | 1 | 0 | 0 | 0.536 | 0.536
NG-HVAC-Blr-HW-gt2500kBtuh-90p0Et-CndStd | OfS | New | cWVVG | CZ08 | 114 | Cap-kBTUh | (blank) | Annual | 1 | 0 | 0 | 0.524 | 0.524
NG-HVAC-Blr-HW-gt2500kBtuh-90p0Et-CndStd | OfS | New | cWVVG | CZ09 | 103 | Cap-kBTUh | (blank) | Annual | 1 | -0.063 | -0.063 | 0.541 | 0.541
NG-HVAC-Blr-HW-gt2500kBtuh-90p0Et-CndStd | OfS | New | cWVVG | CZ10 | 109 | Cap-kBTUh | (blank) | Annual | 1 | 0 | 0 | 0.538 | 0.538
NG-HVAC-Blr-HW-gt2500kBtuh-90p0Et-CndStd | OfS | New | cWVVG | CZ11 | 161 | Cap-kBTUh | (blank) | Annual | 1 | 0 | 0 | 0.576 | 0.576
NG-HVAC-Blr-HW-gt2500kBtuh-90p0Et-CndStd | OfS | New | cWVVG | CZ12 | 167 | Cap-kBTUh | (blank) | Annual | 1 | 0 | 0 | 0.599 | 0.599
NG-HVAC-Blr-HW-gt2500kBtuh-90p0Et-CndStd | OfS | New | cWVVG | CZ13 | 166 | Cap-kBTUh | (blank) | Annual | 1 | 0 | 0 | 0.544 | 0.544
NG-HVAC-Blr-HW-gt2500kBtuh-90p0Et-CndStd | OfS | New | cWVVG | CZ14 | 170 | Cap-kBTUh | (blank) | Annual | 1 | 0 | 0 | 0.546 | 0.546
NG-HVAC-Blr-HW-gt2500kBtuh-90p0Et-CndStd | OfS | New | cWVVG | CZ15 | 85.9 | Cap-kBTUh | (blank) | Annual | 1 | 0 | 0 | 0.358 | 0.358
NG-HVAC-Blr-HW-gt2500kBtuh-90p0Et-CndStd | OfS | New | cWVVG | CZ16 | 215 | Cap-kBTUh | (blank) | Annual | 1 | 0 | 0 | 0.755 | 0.755
NG-HVAC-Blr-HW-gt2500kBtuh-90p0Et-CndStd | OfS | Rec | cAVVG | CZ01 | 159 | Cap-kBTUh | (blank) | Annual | 1 | 0.00225 | 0.00225 | 0.596 | 0.596
NG-HVAC-Blr-HW-gt2500kBtuh-90p0Et-CndStd | OfS | Rec | cAVVG | CZ02 | 163 | Cap-kBTUh | (blank) | Annual | 1 | 0.00651 | 0.00651 | 0.444 | 0.444
NG-HVAC-Blr-HW-gt2500kBtuh-90p0Et-CndStd | OfS | Rec | cAVVG | CZ03 | 153 | Cap-kBTUh | (blank) | Annual | 1 | 0.006 | 0.006 | 0.451 | 0.451
NG-HVAC-Blr-HW-gt2500kBtuh-90p0Et-CndStd | OfS | Rec | cAVVG | CZ04 | 150 | Cap-kBTUh | (blank) | Annual | 1 | 0.002 | 0.002 | 0.398 | 0.398
NG-HVAC-Blr-HW-gt2500kBtuh-90p0Et-CndStd | OfS | Rec | cAVVG | CZ05 | 138 | Cap-kBTUh | (blank) | Annual | 1 | 0.007 | 0.007 | 0.473 | 0.473
NG-HVAC-Blr-HW-gt2500kBtuh-90p0Et-CndStd | OfS | Rec | cAVVG | CZ06 | 108 | Cap-kBTUh | (blank) | Annual | 1 | 0.009 | 0.009 | 0.363 | 0.363
NG-HVAC-Blr-HW-gt2500kBtuh-90p0Et-CndStd | OfS | Rec | cAVVG | CZ07 | 84.7 | Cap-kBTUh | (blank) | Annual | 1 | 0.0075 | 0.0075 | 0.346 | 0.346
NG-HVAC-Blr-HW-gt2500kBtuh-90p0Et-CndStd | OfS | Rec | cAVVG | CZ08 | 113 | Cap-kBTUh | (blank) | Annual | 1 | 0.00675 | 0.00675 | 0.334 | 0.334
NG-HVAC-Blr-HW-gt2500kBtuh-90p0Et-CndStd | OfS | Rec | cAVVG | CZ09 | 102 | Cap-kBTUh | (blank) | Annual | 1 | 0.00925 | 0.00925 | 0.346 | 0.346
NG-HVAC-Blr-HW-gt2500kBtuh-90p0Et-CndStd | OfS | Rec | cAVVG | CZ10 | 108 | Cap-kBTUh | (blank) | Annual | 1 | 0.00925 | 0.00925 | 0.346 | 0.346
NG-HVAC-Blr-HW-gt2500kBtuh-90p0Et-CndStd | OfS | Rec | cAVVG | CZ11 | 159 | Cap-kBTUh | (blank) | Annual | 1 | 0.0015 | 0.0015 | 0.385 | 0.385
NG-HVAC-Blr-HW-gt2500kBtuh-90p0Et-CndStd | OfS | Rec | cAVVG | CZ12 | 164 | Cap-kBTUh | (blank) | Annual | 1 | 0.00225 | 0.00225 | 0.406 | 0.406
NG-HVAC-Blr-HW-gt2500kBtuh-90p0Et-CndStd | OfS | Rec | cAVVG | CZ13 | 163 | Cap-kBTUh | (blank) | Annual | 1 | 0.003 | 0.003 | 0.366 | 0.366
NG-HVAC-Blr-HW-gt2500kBtuh-90p0Et-CndStd | OfS | Rec | cAVVG | CZ14 | 169 | Cap-kBTUh | (blank) | Annual | 1 | 0.00175 | 0.00175 | 0.374 | 0.374
NG-HVAC-Blr-HW-gt2500kBtuh-90p0Et-CndStd | OfS | Rec | cAVVG | CZ15 | 85 | Cap-kBTUh | (blank) | Annual | 1 | 0.00425 | 0.00425 | 0.21 | 0.21
NG-HVAC-Blr-HW-gt2500kBtuh-90p0Et-CndStd | OfS | Rec | cAVVG | CZ16 | 214 | Cap-kBTUh | (blank) | Annual | 1 | 0.00623 | 0.00623 | 0.574 | 0.574
NG-HVAC-Blr-HW-gt2500kBtuh-90p0Et-CndStd | OfS | Rec | cPVVG | CZ01 | 159 | Cap-kBTUh | (blank) | Annual | 1 | 0.003 | 0.003 | 0.594 | 0.594
NG-HVAC-Blr-HW-gt2500kBtuh-90p0Et-CndStd | OfS | Rec | cPVVG | CZ02 | 162 | Cap-kBTUh | (blank) | Annual | 1 | 0.00275 | 0.00275 | 0.441 | 0.441
NG-HVAC-Blr-HW-gt2500kBtuh-90p0Et-CndStd | OfS | Rec | cPVVG | CZ03 | 153 | Cap-kBTUh | (blank) | Annual | 1 | 0.0045 | 0.0045 | 0.447 | 0.447
NG-HVAC-Blr-HW-gt2500kBtuh-90p0Et-CndStd | OfS | Rec | cPVVG | CZ04 | 150 | Cap-kBTUh | (blank) | Annual | 1 | 0.00175 | 0.00175 | 0.394 | 0.394
NG-HVAC-Blr-HW-gt2500kBtuh-90p0Et-CndStd | OfS | Rec | cPVVG | CZ05 | 138 | Cap-kBTUh | (blank) | Annual | 1 | 0.00525 | 0.00525 | 0.469 | 0.469
NG-HVAC-Blr-HW-gt2500kBtuh-90p0Et-CndStd | OfS | Rec | cPVVG | CZ06 | 108 | Cap-kBTUh | (blank) | Annual | 1 | 0.00725 | 0.00725 | 0.356 | 0.356
NG-HVAC-Blr-HW-gt2500kBtuh-90p0Et-CndStd | OfS | Rec | cPVVG | CZ07 | 83.7 | Cap-kBTUh | (blank) | Annual | 1 | 0.0075 | 0.0075 | 0.341 | 0.341
NG-HVAC-Blr-HW-gt2500kBtuh-90p0Et-CndStd | OfS | Rec | cPVVG | CZ08 | 112 | Cap-kBTUh | (blank) | Annual | 1 | 0.00425 | 0.00425 | 0.329 | 0.329
NG-HVAC-Blr-HW-gt2500kBtuh-90p0Et-CndStd | OfS | Rec | cPVVG | CZ09 | 100 | Cap-kBTUh | (blank) | Annual | 1 | 0.00375 | 0.00375 | 0.335 | 0.335
NG-HVAC-Blr-HW-gt2500kBtuh-90p0Et-CndStd | OfS | Rec | cPVVG | CZ10 | 107 | Cap-kBTUh | (blank) | Annual | 1 | 0.004 | 0.004 | 0.338 | 0.338
NG-HVAC-Blr-HW-gt2500kBtuh-90p0Et-CndStd | OfS | Rec | cPVVG | CZ11 | 158 | Cap-kBTUh | (blank) | Annual | 1 | 0.00025 | 0.00025 | 0.378 | 0.378
NG-HVAC-Blr-HW-gt2500kBtuh-90p0Et-CndStd | OfS | Rec | cPVVG | CZ12 | 164 | Cap-kBTUh | (blank) | Annual | 1 | 0.0045 | 0.0045 | 0.4 | 0.4
NG-HVAC-Blr-HW-gt2500kBtuh-90p0Et-CndStd | OfS | Rec | cPVVG | CZ13 | 163 | Cap-kBTUh | (blank) | Annual | 1 | 0.00025 | 0.00025 | 0.36 | 0.36
NG-HVAC-Blr-HW-gt2500kBtuh-90p0Et-CndStd | OfS | Rec | cPVVG | CZ14 | 167 | Cap-kBTUh | (blank) | Annual | 1 | 0.001 | 0.001 | 0.366 | 0.366
NG-HVAC-Blr-HW-gt2500kBtuh-90p0Et-CndStd | OfS | Rec | cPVVG | CZ15 | 87.1 | Cap-kBTUh | (blank) | Annual | 1 | 0.00225 | 0.00225 | 0.213 | 0.213
NG-HVAC-Blr-HW-gt2500kBtuh-90p0Et-CndStd | OfS | Rec | cPVVG | CZ16 | 215 | Cap-kBTUh | (blank) | Annual | 1 | 0.001 | 0.001 | 0.574 | 0.574
NG-HVAC-Blr-HW-gt2500kBtuh-90p0Et-CndStd | OfS | Rec | cWVVG | CZ01 | 159 | Cap-kBTUh | (blank) | Annual | 1 | 0.00225 | 0.00225 | 0.596 | 0.596
NG-HVAC-Blr-HW-gt2500kBtuh-90p0Et-CndStd | OfS | Rec | cWVVG | CZ02 | 163 | Cap-kBTUh | (blank) | Annual | 1 | 0.00651 | 0.00651 | 0.444 | 0.444
NG-HVAC-Blr-HW-gt2500kBtuh-90p0Et-CndStd | OfS | Rec | cWVVG | CZ03 | 153 | Cap-kBTUh | (blank) | Annual | 1 | 0.005 | 0.005 | 0.451 | 0.451
NG-HVAC-Blr-HW-gt2500kBtuh-90p0Et-CndStd | OfS | Rec | cWVVG | CZ04 | 150 | Cap-kBTUh | (blank) | Annual | 1 | 0.001 | 0.001 | 0.398 | 0.398
NG-HVAC-Blr-HW-gt2500kBtuh-90p0Et-CndStd | OfS | Rec | cWVVG | CZ05 | 138 | Cap-kBTUh | (blank) | Annual | 1 | 0.00725 | 0.00725 | 0.473 | 0.473
NG-HVAC-Blr-HW-gt2500kBtuh-90p0Et-CndStd | OfS | Rec | cWVVG | CZ06 | 108 | Cap-kBTUh | (blank) | Annual | 1 | 0.009 | 0.009 | 0.363 | 0.363
NG-HVAC-Blr-HW-gt2500kBtuh-90p0Et-CndStd | OfS | Rec | cWVVG | CZ07 | 84.7 | Cap-kBTUh | (blank) | Annual | 1 | 0.00675 | 0.00675 | 0.346 | 0.346
NG-HVAC-Blr-HW-gt2500kBtuh-90p0Et-CndStd | OfS | Rec | cWVVG | CZ08 | 113 | Cap-kBTUh | (blank) | Annual | 1 | 0.0065 | 0.0065 | 0.334 | 0.334
NG-HVAC-Blr-HW-gt2500kBtuh-90p0Et-CndStd | OfS | Rec | cWVVG | CZ09 | 102 | Cap-kBTUh | (blank) | Annual | 1 | 0.00775 | 0.00775 | 0.346 | 0.346
NG-HVAC-Blr-HW-gt2500kBtuh-90p0Et-CndStd | OfS | Rec | cWVVG | CZ10 | 108 | Cap-kBTUh | (blank) | Annual | 1 | 0.0095 | 0.0095 | 0.346 | 0.346
NG-HVAC-Blr-HW-gt2500kBtuh-90p0Et-CndStd | OfS | Rec | cWVVG | CZ11 | 159 | Cap-kBTUh | (blank) | Annual | 1 | 0.00175 | 0.00175 | 0.385 | 0.385
NG-HVAC-Blr-HW-gt2500kBtuh-90p0Et-CndStd | OfS | Rec | cWVVG | CZ12 | 164 | Cap-kBTUh | (blank) | Annual | 1 | 0.00225 | 0.00225 | 0.406 | 0.406
NG-HVAC-Blr-HW-gt2500kBtuh-90p0Et-CndStd | OfS | Rec | cWVVG | CZ13 | 163 | Cap-kBTUh | (blank) | Annual | 1 | 0.003 | 0.003 | 0.366 | 0.366
NG-HVAC-Blr-HW-gt2500kBtuh-90p0Et-CndStd | OfS | Rec | cWVVG | CZ14 | 169 | Cap-kBTUh | (blank) | Annual | 1 | 0.00175 | 0.00175 | 0.374 | 0.374
NG-HVAC-Blr-HW-gt2500kBtuh-90p0Et-CndStd | OfS | Rec | cWVVG | CZ15 | 85 | Cap-kBTUh | (blank) | Annual | 1 | 0.00525 | 0.00525 | 0.21 | 0.21
NG-HVAC-Blr-HW-gt2500kBtuh-90p0Et-CndStd | OfS | Rec | cWVVG | CZ16 | 214 | Cap-kBTUh | (blank) | Annual | 1 | 0.0025 | 0.0025 | 0.574 | 0.574
NG-HVAC-Blr-HW-gt2500kBtuh-90p0Et-CndStd | OfS | Ex | cAVVG | CZ01 | 174 | Cap-kBTUh | (blank) | Annual | 1 | 0.236 | 0.236 | 0.908 | 0.738
NG-HVAC-Blr-HW-gt2500kBtuh-90p0Et-CndStd | OfS | Ex | cAVVG | CZ02 | 179 | Cap-kBTUh | (blank) | Annual | 1 | 0.414 | 0.414 | 0.694 | 0.573
NG-HVAC-Blr-HW-gt2500kBtuh-90p0Et-CndStd | OfS | Ex | cAVVG | CZ03 | 190 | Cap-kBTUh | (blank) | Annual | 1 | 0.335 | 0.335 | 0.738 | 0.612
NG-HVAC-Blr-HW-gt2500kBtuh-90p0Et-CndStd | OfS | Ex | cAVVG | CZ04 | 196 | Cap-kBTUh | (blank) | Annual | 1 | 0.471 | 0.471 | 0.708 | 0.587
NG-HVAC-Blr-HW-gt2500kBtuh-90p0Et-CndStd | OfS | Ex | cAVVG | CZ05 | 182 | Cap-kBTUh | (blank) | Annual | 1 | 0.373 | 0.373 | 0.783 | 0.646
NG-HVAC-Blr-HW-gt2500kBtuh-90p0Et-CndStd | OfS | Ex | cAVVG | CZ06 | 157 | Cap-kBTUh | (blank) | Annual | 1 | 0.521 | 0.521 | 0.622 | 0.524
NG-HVAC-Blr-HW-gt2500kBtuh-90p0Et-CndStd | OfS | Ex | cAVVG | CZ07 | 129 | Cap-kBTUh | (blank) | Annual | 1 | 0.731 | 0.731 | 0.664 | 0.571
NG-HVAC-Blr-HW-gt2500kBtuh-90p0Et-CndStd | OfS | Ex | cAVVG | CZ08 | 162 | Cap-kBTUh | (blank) | Annual | 1 | 0.501 | 0.501 | 0.583 | 0.492
NG-HVAC-Blr-HW-gt2500kBtuh-90p0Et-CndStd | OfS | Ex | cAVVG | CZ09 | 161 | Cap-kBTUh | (blank) | Annual | 1 | 0.498 | 0.498 | 0.627 | 0.525
NG-HVAC-Blr-HW-gt2500kBtuh-90p0Et-CndStd | OfS | Ex | cAVVG | CZ10 | 133 | Cap-kBTUh | (blank) | Annual | 1 | 0.621 | 0.621 | 0.619 | 0.522
NG-HVAC-Blr-HW-gt2500kBtuh-90p0Et-CndStd | OfS | Ex | cAVVG | CZ11 | 181 | Cap-kBTUh | (blank) | Annual | 1 | 0.424 | 0.424 | 0.657 | 0.54
NG-HVAC-Blr-HW-gt2500kBtuh-90p0Et-CndStd | OfS | Ex | cAVVG | CZ12 | 180 | Cap-kBTUh | (blank) | Annual | 1 | 0.421 | 0.421 | 0.663 | 0.547
NG-HVAC-Blr-HW-gt2500kBtuh-90p0Et-CndStd | OfS | Ex | cAVVG | CZ13 | 180 | Cap-kBTUh | (blank) | Annual | 1 | 0.387 | 0.387 | 0.612 | 0.505
NG-HVAC-Blr-HW-gt2500kBtuh-90p0Et-CndStd | OfS | Ex | cAVVG | CZ14 | 184 | Cap-kBTUh | (blank) | Annual | 1 | 0.433 | 0.433 | 0.634 | 0.522
NG-HVAC-Blr-HW-gt2500kBtuh-90p0Et-CndStd | OfS | Ex | cAVVG | CZ15 | 118 | Cap-kBTUh | (blank) | Annual | 1 | 0.602 | 0.602 | 0.453 | 0.39
NG-HVAC-Blr-HW-gt2500kBtuh-90p0Et-CndStd | OfS | Ex | cAVVG | CZ16 | 232 | Cap-kBTUh | (blank) | Annual | 1 | 0.304 | 0.304 | 0.901 | 0.717
NG-HVAC-Blr-HW-gt2500kBtuh-90p0Et-CndStd | OfS | Ex | cPVVG | CZ01 | 174 | Cap-kBTUh | (blank) | Annual | 1 | 0.223 | 0.223 | 0.903 | 0.733
NG-HVAC-Blr-HW-gt2500kBtuh-90p0Et-CndStd | OfS | Ex | cPVVG | CZ02 | 179 | Cap-kBTUh | (blank) | Annual | 1 | 0.298 | 0.298 | 0.692 | 0.572
NG-HVAC-Blr-HW-gt2500kBtuh-90p0Et-CndStd | OfS | Ex | cPVVG | CZ03 | 189 | Cap-kBTUh | (blank) | Annual | 1 | 0.255 | 0.255 | 0.735 | 0.609
NG-HVAC-Blr-HW-gt2500kBtuh-90p0Et-CndStd | OfS | Ex | cPVVG | CZ04 | 195 | Cap-kBTUh | (blank) | Annual | 1 | 0.347 | 0.347 | 0.706 | 0.585
NG-HVAC-Blr-HW-gt2500kBtuh-90p0Et-CndStd | OfS | Ex | cPVVG | CZ05 | 181 | Cap-kBTUh | (blank) | Annual | 1 | 0.305 | 0.305 | 0.784 | 0.647
NG-HVAC-Blr-HW-gt2500kBtuh-90p0Et-CndStd | OfS | Ex | cPVVG | CZ06 | 156 | Cap-kBTUh | (blank) | Annual | 1 | 0.424 | 0.424 | 0.614 | 0.517
NG-HVAC-Blr-HW-gt2500kBtuh-90p0Et-CndStd | OfS | Ex | cPVVG | CZ07 | 128 | Cap-kBTUh | (blank) | Annual | 1 | 0.542 | 0.542 | 0.659 | 0.566
NG-HVAC-Blr-HW-gt2500kBtuh-90p0Et-CndStd | OfS | Ex | cPVVG | CZ08 | 160 | Cap-kBTUh | (blank) | Annual | 1 | 0.374 | 0.374 | 0.577 | 0.487
NG-HVAC-Blr-HW-gt2500kBtuh-90p0Et-CndStd | OfS | Ex | cPVVG | CZ09 | 159 | Cap-kBTUh | (blank) | Annual | 1 | 0.381 | 0.381 | 0.615 | 0.515
NG-HVAC-Blr-HW-gt2500kBtuh-90p0Et-CndStd | OfS | Ex | cPVVG | CZ10 | 131 | Cap-kBTUh | (blank) | Annual | 1 | 0.43 | 0.43 | 0.607 | 0.512
NG-HVAC-Blr-HW-gt2500kBtuh-90p0Et-CndStd | OfS | Ex | cPVVG | CZ11 | 180 | Cap-kBTUh | (blank) | Annual | 1 | 0.342 | 0.342 | 0.649 | 0.533
NG-HVAC-Blr-HW-gt2500kBtuh-90p0Et-CndStd | OfS | Ex | cPVVG | CZ12 | 180 | Cap-kBTUh | (blank) | Annual | 1 | 0.284 | 0.284 | 0.653 | 0.539
NG-HVAC-Blr-HW-gt2500kBtuh-90p0Et-CndStd | OfS | Ex | cPVVG | CZ13 | 178 | Cap-kBTUh | (blank) | Annual | 1 | 0.288 | 0.288 | 0.609 | 0.502
NG-HVAC-Blr-HW-gt2500kBtuh-90p0Et-CndStd | OfS | Ex | cPVVG | CZ14 | 183 | Cap-kBTUh | (blank) | Annual | 1 | 0.326 | 0.326 | 0.627 | 0.515
NG-HVAC-Blr-HW-gt2500kBtuh-90p0Et-CndStd | OfS | Ex | cPVVG | CZ15 | 119 | Cap-kBTUh | (blank) | Annual | 1 | 0.494 | 0.494 | 0.458 | 0.395
NG-HVAC-Blr-HW-gt2500kBtuh-90p0Et-CndStd | OfS | Ex | cPVVG | CZ16 | 232 | Cap-kBTUh | (blank) | Annual | 1 | 0.203 | 0.203 | 0.897 | 0.713
NG-HVAC-Blr-HW-gt2500kBtuh-90p0Et-CndStd | OfS | Ex | cWVVG | CZ01 | 174 | Cap-kBTUh | (blank) | Annual | 1 | 0.259 | 0.259 | 0.908 | 0.738
NG-HVAC-Blr-HW-gt2500kBtuh-90p0Et-CndStd | OfS | Ex | cWVVG | CZ02 | 179 | Cap-kBTUh | (blank) | Annual | 1 | 0.39 | 0.39 | 0.694 | 0.573
NG-HVAC-Blr-HW-gt2500kBtuh-90p0Et-CndStd | OfS | Ex | cWVVG | CZ03 | 190 | Cap-kBTUh | (blank) | Annual | 1 | 0.315 | 0.315 | 0.738 | 0.612
NG-HVAC-Blr-HW-gt2500kBtuh-90p0Et-CndStd | OfS | Ex | cWVVG | CZ04 | 196 | Cap-kBTUh | (blank) | Annual | 1 | 0.424 | 0.424 | 0.708 | 0.587
NG-HVAC-Blr-HW-gt2500kBtuh-90p0Et-CndStd | OfS | Ex | cWVVG | CZ05 | 182 | Cap-kBTUh | (blank) | Annual | 1 | 0.356 | 0.356 | 0.783 | 0.646
NG-HVAC-Blr-HW-gt2500kBtuh-90p0Et-CndStd | OfS | Ex | cWVVG | CZ06 | 157 | Cap-kBTUh | (blank) | Annual | 1 | 0.515 | 0.515 | 0.622 | 0.524
NG-HVAC-Blr-HW-gt2500kBtuh-90p0Et-CndStd | OfS | Ex | cWVVG | CZ07 | 129 | Cap-kBTUh | (blank) | Annual | 1 | 0.708 | 0.708 | 0.664 | 0.571
NG-HVAC-Blr-HW-gt2500kBtuh-90p0Et-CndStd | OfS | Ex | cWVVG | CZ08 | 162 | Cap-kBTUh | (blank) | Annual | 1 | 0.477 | 0.477 | 0.583 | 0.492
NG-HVAC-Blr-HW-gt2500kBtuh-90p0Et-CndStd | OfS | Ex | cWVVG | CZ09 | 161 | Cap-kBTUh | (blank) | Annual | 1 | 0.488 | 0.488 | 0.627 | 0.525
NG-HVAC-Blr-HW-gt2500kBtuh-90p0Et-CndStd | OfS | Ex | cWVVG | CZ10 | 133 | Cap-kBTUh | (blank) | Annual | 1 | 0.588 | 0.588 | 0.619 | 0.522
NG-HVAC-Blr-HW-gt2500kBtuh-90p0Et-CndStd | OfS | Ex | cWVVG | CZ11 | 181 | Cap-kBTUh | (blank) | Annual | 1 | 0.393 | 0.393 | 0.657 | 0.54
NG-HVAC-Blr-HW-gt2500kBtuh-90p0Et-CndStd | OfS | Ex | cWVVG | CZ12 | 180 | Cap-kBTUh | (blank) | Annual | 1 | 0.397 | 0.397 | 0.663 | 0.547
NG-HVAC-Blr-HW-gt2500kBtuh-90p0Et-CndStd | OfS | Ex | cWVVG | CZ13 | 180 | Cap-kBTUh | (blank) | Annual | 1 | 0.358 | 0.358 | 0.612 | 0.505
NG-HVAC-Blr-HW-gt2500kBtuh-90p0Et-CndStd | OfS | Ex | cWVVG | CZ14 | 184 | Cap-kBTUh | (blank) | Annual | 1 | 0.409 | 0.409 | 0.634 | 0.522
NG-HVAC-Blr-HW-gt2500kBtuh-90p0Et-CndStd | OfS | Ex | cWVVG | CZ15 | 118 | Cap-kBTUh | (blank) | Annual | 1 | 0.546 | 0.546 | 0.453 | 0.39
NG-HVAC-Blr-HW-gt2500kBtuh-90p0Et-CndStd | OfS | Ex | cWVVG | CZ16 | 232 | Cap-kBTUh | (blank) | Annual | 1 | 0.286 | 0.286 | 0.901 | 0.717
NG-HVAC-Blr-HW-gt2500kBtuh-90p0Et-CndStd | OfS | Old | cAVVG | CZ01 | 197 | Cap-kBTUh | (blank) | Annual | 1 | 0.359 | 0.359 | 1.27 | 1.03
NG-HVAC-Blr-HW-gt2500kBtuh-90p0Et-CndStd | OfS | Old | cAVVG | CZ02 | 221 | Cap-kBTUh | (blank) | Annual | 1 | 0.999 | 0.999 | 1.16 | 0.946
NG-HVAC-Blr-HW-gt2500kBtuh-90p0Et-CndStd | OfS | Old | cAVVG | CZ03 | 199 | Cap-kBTUh | (blank) | Annual | 1 | 0.821 | 0.821 | 1.16 | 0.965
NG-HVAC-Blr-HW-gt2500kBtuh-90p0Et-CndStd | OfS | Old | cAVVG | CZ04 | 215 | Cap-kBTUh | (blank) | Annual | 1 | 0.995 | 0.995 | 1.11 | 0.92
NG-HVAC-Blr-HW-gt2500kBtuh-90p0Et-CndStd | OfS | Old | cAVVG | CZ05 | 192 | Cap-kBTUh | (blank) | Annual | 1 | 1.03 | 1.03 | 1.23 | 1.02
NG-HVAC-Blr-HW-gt2500kBtuh-90p0Et-CndStd | OfS | Old | cAVVG | CZ06 | 169 | Cap-kBTUh | (blank) | Annual | 1 | 1.58 | 1.58 | 1.09 | 0.937
NG-HVAC-Blr-HW-gt2500kBtuh-90p0Et-CndStd | OfS | Old | cAVVG | CZ07 | 142 | Cap-kBTUh | (blank) | Annual | 1 | 1.66 | 1.66 | 1.12 | 0.977
NG-HVAC-Blr-HW-gt2500kBtuh-90p0Et-CndStd | OfS | Old | cAVVG | CZ08 | 173 | Cap-kBTUh | (blank) | Annual | 1 | 1.61 | 1.61 | 1.05 | 0.903
NG-HVAC-Blr-HW-gt2500kBtuh-90p0Et-CndStd | OfS | Old | cAVVG | CZ09 | 178 | Cap-kBTUh | (blank) | Annual | 1 | 1.71 | 1.71 | 1.07 | 0.916
NG-HVAC-Blr-HW-gt2500kBtuh-90p0Et-CndStd | OfS | Old | cAVVG | CZ10 | 188 | Cap-kBTUh | (blank) | Annual | 1 | 1.5 | 1.5 | 1.06 | 0.897
NG-HVAC-Blr-HW-gt2500kBtuh-90p0Et-CndStd | OfS | Old | cAVVG | CZ11 | 215 | Cap-kBTUh | (blank) | Annual | 1 | 1.07 | 1.07 | 1.08 | 0.881
NG-HVAC-Blr-HW-gt2500kBtuh-90p0Et-CndStd | OfS | Old | cAVVG | CZ12 | 214 | Cap-kBTUh | (blank) | Annual | 1 | 1.05 | 1.05 | 1.07 | 0.88
NG-HVAC-Blr-HW-gt2500kBtuh-90p0Et-CndStd | OfS | Old | cAVVG | CZ13 | 204 | Cap-kBTUh | (blank) | Annual | 1 | 1.13 | 1.13 | 1.03 | 0.853
NG-HVAC-Blr-HW-gt2500kBtuh-90p0Et-CndStd | OfS | Old | cAVVG | CZ14 | 215 | Cap-kBTUh | (blank) | Annual | 1 | 1.03 | 1.03 | 1.03 | 0.85
NG-HVAC-Blr-HW-gt2500kBtuh-90p0Et-CndStd | OfS | Old | cAVVG | CZ15 | 159 | Cap-kBTUh | (blank) | Annual | 1 | 2.27 | 2.27 | 0.958 | 0.836
NG-HVAC-Blr-HW-gt2500kBtuh-90p0Et-CndStd | OfS | Old | cAVVG | CZ16 | 267 | Cap-kBTUh | (blank) | Annual | 1 | 0.698 | 0.698 | 1.25 | 0.983
NG-HVAC-Blr-HW-gt2500kBtuh-90p0Et-CndStd | OfS | Old | cPVVG | CZ01 | 198 | Cap-kBTUh | (blank) | Annual | 1 | 0.228 | 0.228 | 1.27 | 1.03
NG-HVAC-Blr-HW-gt2500kBtuh-90p0Et-CndStd | OfS | Old | cPVVG | CZ02 | 221 | Cap-kBTUh | (blank) | Annual | 1 | 0.782 | 0.782 | 1.16 | 0.95
NG-HVAC-Blr-HW-gt2500kBtuh-90p0Et-CndStd | OfS | Old | cPVVG | CZ03 | 200 | Cap-kBTUh | (blank) | Annual | 1 | 0.508 | 0.508 | 1.14 | 0.947
NG-HVAC-Blr-HW-gt2500kBtuh-90p0Et-CndStd | OfS | Old | cPVVG | CZ04 | 215 | Cap-kBTUh | (blank) | Annual | 1 | 0.778 | 0.778 | 1.1 | 0.918
NG-HVAC-Blr-HW-gt2500kBtuh-90p0Et-CndStd | OfS | Old | cPVVG | CZ05 | 190 | Cap-kBTUh | (blank) | Annual | 1 | 0.606 | 0.606 | 1.2 | 1
NG-HVAC-Blr-HW-gt2500kBtuh-90p0Et-CndStd | OfS | Old | cPVVG | CZ06 | 168 | Cap-kBTUh | (blank) | Annual | 1 | 1.15 | 1.15 | 1.08 | 0.93
NG-HVAC-Blr-HW-gt2500kBtuh-90p0Et-CndStd | OfS | Old | cPVVG | CZ07 | 140 | Cap-kBTUh | (blank) | Annual | 1 | 1.17 | 1.17 | 1.12 | 0.98
NG-HVAC-Blr-HW-gt2500kBtuh-90p0Et-CndStd | OfS | Old | cPVVG | CZ08 | 171 | Cap-kBTUh | (blank) | Annual | 1 | 1.32 | 1.32 | 1.05 | 0.901
NG-HVAC-Blr-HW-gt2500kBtuh-90p0Et-CndStd | OfS | Old | cPVVG | CZ09 | 174 | Cap-kBTUh | (blank) | Annual | 1 | 1.05 | 1.05 | 1.06 | 0.899
NG-HVAC-Blr-HW-gt2500kBtuh-90p0Et-CndStd | OfS | Old | cPVVG | CZ10 | 186 | Cap-kBTUh | (blank) | Annual | 1 | 1.13 | 1.13 | 1.05 | 0.891
NG-HVAC-Blr-HW-gt2500kBtuh-90p0Et-CndStd | OfS | Old | cPVVG | CZ11 | 214 | Cap-kBTUh | (blank) | Annual | 1 | 0.772 | 0.772 | 1.06 | 0.868
NG-HVAC-Blr-HW-gt2500kBtuh-90p0Et-CndStd | OfS | Old | cPVVG | CZ12 | 214 | Cap-kBTUh | (blank) | Annual | 1 | 0.743 | 0.743 | 1.06 | 0.867
NG-HVAC-Blr-HW-gt2500kBtuh-90p0Et-CndStd | OfS | Old | cPVVG | CZ13 | 202 | Cap-kBTUh | (blank) | Annual | 1 | 0.732 | 0.732 | 1.02 | 0.839
NG-HVAC-Blr-HW-gt2500kBtuh-90p0Et-CndStd | OfS | Old | cPVVG | CZ14 | 214 | Cap-kBTUh | (blank) | Annual | 1 | 0.948 | 0.948 | 1.02 | 0.847
NG-HVAC-Blr-HW-gt2500kBtuh-90p0Et-CndStd | OfS | Old | cPVVG | CZ15 | 155 | Cap-kBTUh | (blank) | Annual | 1 | 1.61 | 1.61 | 0.928 | 0.811
NG-HVAC-Blr-HW-gt2500kBtuh-90p0Et-CndStd | OfS | Old | cPVVG | CZ16 | 268 | Cap-kBTUh | (blank) | Annual | 1 | 0.436 | 0.436 | 1.24 | 0.983
NG-HVAC-Blr-HW-gt2500kBtuh-90p0Et-CndStd | OfS | Old | cWVVG | CZ01 | 197 | Cap-kBTUh | (blank) | Annual | 1 | 0.369 | 0.369 | 1.27 | 1.03
NG-HVAC-Blr-HW-gt2500kBtuh-90p0Et-CndStd | OfS | Old | cWVVG | CZ02 | 221 | Cap-kBTUh | (blank) | Annual | 1 | 0.894 | 0.894 | 1.16 | 0.946
NG-HVAC-Blr-HW-gt2500kBtuh-90p0Et-CndStd | OfS | Old | cWVVG | CZ03 | 199 | Cap-kBTUh | (blank) | Annual | 1 | 0.822 | 0.822 | 1.16 | 0.965
NG-HVAC-Blr-HW-gt2500kBtuh-90p0Et-CndStd | OfS | Old | cWVVG | CZ04 | 215 | Cap-kBTUh | (blank) | Annual | 1 | 0.937 | 0.937 | 1.11 | 0.92
NG-HVAC-Blr-HW-gt2500kBtuh-90p0Et-CndStd | OfS | Old | cWVVG | CZ05 | 192 | Cap-kBTUh | (blank) | Annual | 1 | 1.02 | 1.02 | 1.23 | 1.02
NG-HVAC-Blr-HW-gt2500kBtuh-90p0Et-CndStd | OfS | Old | cWVVG | CZ06 | 169 | Cap-kBTUh | (blank) | Annual | 1 | 1.52 | 1.52 | 1.09 | 0.937
NG-HVAC-Blr-HW-gt2500kBtuh-90p0Et-CndStd | OfS | Old | cWVVG | CZ07 | 142 | Cap-kBTUh | (blank) | Annual | 1 | 1.6 | 1.6 | 1.12 | 0.977
NG-HVAC-Blr-HW-gt2500kBtuh-90p0Et-CndStd | OfS | Old | cWVVG | CZ08 | 173 | Cap-kBTUh | (blank) | Annual | 1 | 1.52 | 1.52 | 1.05 | 0.903
NG-HVAC-Blr-HW-gt2500kBtuh-90p0Et-CndStd | OfS | Old | cWVVG | CZ09 | 178 | Cap-kBTUh | (blank) | Annual | 1 | 1.61 | 1.61 | 1.07 | 0.916
NG-HVAC-Blr-HW-gt2500kBtuh-90p0Et-CndStd | OfS | Old | cWVVG | CZ10 | 188 | Cap-kBTUh | (blank) | Annual | 1 | 1.34 | 1.34 | 1.06 | 0.897
NG-HVAC-Blr-HW-gt2500kBtuh-90p0Et-CndStd | OfS | Old | cWVVG | CZ11 | 215 | Cap-kBTUh | (blank) | Annual | 1 | 0.945 | 0.945 | 1.08 | 0.881
NG-HVAC-Blr-HW-gt2500kBtuh-90p0Et-CndStd | OfS | Old | cWVVG | CZ12 | 214 | Cap-kBTUh | (blank) | Annual | 1 | 0.929 | 0.929 | 1.07 | 0.88
NG-HVAC-Blr-HW-gt2500kBtuh-90p0Et-CndStd | OfS | Old | cWVVG | CZ13 | 204 | Cap-kBTUh | (blank) | Annual | 1 | 0.989 | 0.989 | 1.03 | 0.853
NG-HVAC-Blr-HW-gt2500kBtuh-90p0Et-CndStd | OfS | Old | cWVVG | CZ14 | 215 | Cap-kBTUh | (blank) | Annual | 1 | 0.919 | 0.919 | 1.03 | 0.85
NG-HVAC-Blr-HW-gt2500kBtuh-90p0Et-CndStd | OfS | Old | cWVVG | CZ15 | 159 | Cap-kBTUh | (blank) | Annual | 1 | 2.02 | 2.02 | 0.958 | 0.836
NG-HVAC-Blr-HW-gt2500kBtuh-90p0Et-CndStd | OfS | Old | cWVVG | CZ16 | 267 | Cap-kBTUh | (blank) | Annual | 1 | 0.66 | 0.66 | 1.25 | 0.983
NG-HVAC-Blr-HW-gt2500kBtuh-90p0Et-CndStd | MBT | New | cAVVG | CZ01 | 1380 | Cap-kBTUh | (blank) | Annual | 1 | 0.003 | 0.003 | 0.746 | 0.746
NG-HVAC-Blr-HW-gt2500kBtuh-90p0Et-CndStd | MBT | New | cAVVG | CZ02 | 1520 | Cap-kBTUh | (blank) | Annual | 1 | 0.001 | 0.001 | 0.615 | 0.615
NG-HVAC-Blr-HW-gt2500kBtuh-90p0Et-CndStd | MBT | New | cAVVG | CZ03 | 1330 | Cap-kBTUh | (blank) | Annual | 1 | 0.001 | 0.001 | 0.618 | 0.618
NG-HVAC-Blr-HW-gt2500kBtuh-90p0Et-CndStd | MBT | New | cAVVG | CZ04 | 1460 | Cap-kBTUh | (blank) | Annual | 1 | 0.001 | 0.001 | 0.576 | 0.576
NG-HVAC-Blr-HW-gt2500kBtuh-90p0Et-CndStd | MBT | New | cAVVG | CZ05 | 1270 | Cap-kBTUh | (blank) | Annual | 1 | 0.001 | 0.001 | 0.671 | 0.671
NG-HVAC-Blr-HW-gt2500kBtuh-90p0Et-CndStd | MBT | New | cAVVG | CZ06 | 1140 | Cap-kBTUh | (blank) | Annual | 1 | 0.002 | 0.002 | 0.598 | 0.598
NG-HVAC-Blr-HW-gt2500kBtuh-90p0Et-CndStd | MBT | New | cAVVG | CZ07 | 839 | Cap-kBTUh | (blank) | Annual | 1 | 0.001 | 0.001 | 0.645 | 0.645
NG-HVAC-Blr-HW-gt2500kBtuh-90p0Et-CndStd | MBT | New | cAVVG | CZ08 | 1140 | Cap-kBTUh | (blank) | Annual | 1 | 0.001 | 0.001 | 0.577 | 0.577
NG-HVAC-Blr-HW-gt2500kBtuh-90p0Et-CndStd | MBT | New | cAVVG | CZ09 | 1050 | Cap-kBTUh | (blank) | Annual | 1 | 0.002 | 0.002 | 0.613 | 0.613
NG-HVAC-Blr-HW-gt2500kBtuh-90p0Et-CndStd | MBT | New | cAVVG | CZ10 | 1120 | Cap-kBTUh | (blank) | Annual | 1 | 0.004 | 0.004 | 0.615 | 0.615
NG-HVAC-Blr-HW-gt2500kBtuh-90p0Et-CndStd | MBT | New | cAVVG | CZ11 | 1460 | Cap-kBTUh | (blank) | Annual | 1 | 0.002 | 0.002 | 0.62 | 0.62
NG-HVAC-Blr-HW-gt2500kBtuh-90p0Et-CndStd | MBT | New | cAVVG | CZ12 | 1540 | Cap-kBTUh | (blank) | Annual | 1 | 0.001 | 0.001 | 0.59 | 0.59
NG-HVAC-Blr-HW-gt2500kBtuh-90p0Et-CndStd | MBT | New | cAVVG | CZ13 | 1450 | Cap-kBTUh | (blank) | Annual | 1 | 0.002 | 0.002 | 0.599 | 0.599
NG-HVAC-Blr-HW-gt2500kBtuh-90p0Et-CndStd | MBT | New | cAVVG | CZ14 | 1660 | Cap-kBTUh | (blank) | Annual | 1 | 0.001 | 0.001 | 0.598 | 0.598
NG-HVAC-Blr-HW-gt2500kBtuh-90p0Et-CndStd | MBT | New | cAVVG | CZ15 | 1040 | Cap-kBTUh | (blank) | Annual | 1 | 0.001 | 0.001 | 0.548 | 0.548
NG-HVAC-Blr-HW-gt2500kBtuh-90p0Et-CndStd | MBT | New | cAVVG | CZ16 | 2270 | Cap-kBTUh | (blank) | Annual | 1 | 0.002 | 0.002 | 0.662 | 0.662
NG-HVAC-Blr-HW-gt2500kBtuh-90p0Et-CndStd | MBT | New | cPVVG | CZ01 | 1400 | Cap-kBTUh | (blank) | Annual | 1 | 0 | 0 | 0.67 | 0.67
NG-HVAC-Blr-HW-gt2500kBtuh-90p0Et-CndStd | MBT | New | cPVVG | CZ02 | 1530 | Cap-kBTUh | (blank) | Annual | 1 | 0 | 0 | 0.568 | 0.568
NG-HVAC-Blr-HW-gt2500kBtuh-90p0Et-CndStd | MBT | New | cPVVG | CZ03 | 1360 | Cap-kBTUh | (blank) | Annual | 1 | 0 | 0 | 0.579 | 0.579
NG-HVAC-Blr-HW-gt2500kBtuh-90p0Et-CndStd | MBT | New | cPVVG | CZ04 | 1470 | Cap-kBTUh | (blank) | Annual | 1 | 0 | 0 | 0.541 | 0.541
NG-HVAC-Blr-HW-gt2500kBtuh-90p0Et-CndStd | MBT | New | cPVVG | CZ05 | 1290 | Cap-kBTUh | (blank) | Annual | 1 | 0.001 | 0.001 | 0.611 | 0.611
NG-HVAC-Blr-HW-gt2500kBtuh-90p0Et-CndStd | MBT | New | cPVVG | CZ06 | 1160 | Cap-kBTUh | (blank) | Annual | 1 | 0.001 | 0.001 | 0.561 | 0.561
NG-HVAC-Blr-HW-gt2500kBtuh-90p0Et-CndStd | MBT | New | cPVVG | CZ07 | 854 | Cap-kBTUh | (blank) | Annual | 1 | 0 | 0 | 0.606 | 0.606
NG-HVAC-Blr-HW-gt2500kBtuh-90p0Et-CndStd | MBT | New | cPVVG | CZ08 | 1170 | Cap-kBTUh | (blank) | Annual | 1 | 0.001 | 0.001 | 0.54 | 0.54
NG-HVAC-Blr-HW-gt2500kBtuh-90p0Et-CndStd | MBT | New | cPVVG | CZ09 | 1130 | Cap-kBTUh | (blank) | Annual | 1 | 0 | 0 | 0.552 | 0.552
NG-HVAC-Blr-HW-gt2500kBtuh-90p0Et-CndStd | MBT | New | cPVVG | CZ10 | 1170 | Cap-kBTUh | (blank) | Annual | 1 | 0.001 | 0.001 | 0.556 | 0.556
NG-HVAC-Blr-HW-gt2500kBtuh-90p0Et-CndStd | MBT | New | cPVVG | CZ11 | 1530 | Cap-kBTUh | (blank) | Annual | 1 | 0 | 0 | 0.562 | 0.562
NG-HVAC-Blr-HW-gt2500kBtuh-90p0Et-CndStd | MBT | New | cPVVG | CZ12 | 1580 | Cap-kBTUh | (blank) | Annual | 1 | 0 | 0 | 0.547 | 0.547
NG-HVAC-Blr-HW-gt2500kBtuh-90p0Et-CndStd | MBT | New | cPVVG | CZ13 | 1530 | Cap-kBTUh | (blank) | Annual | 1 | -0.001 | -0.001 | 0.544 | 0.544
NG-HVAC-Blr-HW-gt2500kBtuh-90p0Et-CndStd | MBT | New | cPVVG | CZ14 | 1760 | Cap-kBTUh | (blank) | Annual | 1 | 0 | 0 | 0.548 | 0.548
NG-HVAC-Blr-HW-gt2500kBtuh-90p0Et-CndStd | MBT | New | cPVVG | CZ15 | 1100 | Cap-kBTUh | (blank) | Annual | 1 | 0 | 0 | 0.503 | 0.503
NG-HVAC-Blr-HW-gt2500kBtuh-90p0Et-CndStd | MBT | New | cPVVG | CZ16 | 2300 | Cap-kBTUh | (blank) | Annual | 1 | 0 | 0 | 0.626 | 0.626
NG-HVAC-Blr-HW-gt2500kBtuh-90p0Et-CndStd | MBT | New | cWVVG | CZ01 | 1380 | Cap-kBTUh | (blank) | Annual | 1 | 0.003 | 0.003 | 0.746 | 0.746
NG-HVAC-Blr-HW-gt2500kBtuh-90p0Et-CndStd | MBT | New | cWVVG | CZ02 | 1520 | Cap-kBTUh | (blank) | Annual | 1 | 0.001 | 0.001 | 0.615 | 0.615
NG-HVAC-Blr-HW-gt2500kBtuh-90p0Et-CndStd | MBT | New | cWVVG | CZ03 | 1330 | Cap-kBTUh | (blank) | Annual | 1 | 0.001 | 0.001 | 0.618 | 0.618
NG-HVAC-Blr-HW-gt2500kBtuh-90p0Et-CndStd | MBT | New | cWVVG | CZ04 | 1460 | Cap-kBTUh | (blank) | Annual | 1 | 0.001 | 0.001 | 0.576 | 0.576
NG-HVAC-Blr-HW-gt2500kBtuh-90p0Et-CndStd | MBT | New | cWVVG | CZ05 | 1270 | Cap-kBTUh | (blank) | Annual | 1 | 0.001 | 0.001 | 0.671 | 0.671
NG-HVAC-Blr-HW-gt2500kBtuh-90p0Et-CndStd | MBT | New | cWVVG | CZ06 | 1140 | Cap-kBTUh | (blank) | Annual | 1 | 0.001 | 0.001 | 0.598 | 0.598
NG-HVAC-Blr-HW-gt2500kBtuh-90p0Et-CndStd | MBT | New | cWVVG | CZ07 | 839 | Cap-kBTUh | (blank) | Annual | 1 | 0.002 | 0.002 | 0.645 | 0.645
NG-HVAC-Blr-HW-gt2500kBtuh-90p0Et-CndStd | MBT | New | cWVVG | CZ08 | 1140 | Cap-kBTUh | (blank) | Annual | 1 | 0.001 | 0.001 | 0.577 | 0.577
NG-HVAC-Blr-HW-gt2500kBtuh-90p0Et-CndStd | MBT | New | cWVVG | CZ09 | 1050 | Cap-kBTUh | (blank) | Annual | 1 | 0.002 | 0.002 | 0.613 | 0.613
NG-HVAC-Blr-HW-gt2500kBtuh-90p0Et-CndStd | MBT | New | cWVVG | CZ10 | 1120 | Cap-kBTUh | (blank) | Annual | 1 | 0.003 | 0.003 | 0.615 | 0.615
NG-HVAC-Blr-HW-gt2500kBtuh-90p0Et-CndStd | MBT | New | cWVVG | CZ11 | 1460 | Cap-kBTUh | (blank) | Annual | 1 | 0.001 | 0.001 | 0.62 | 0.62
NG-HVAC-Blr-HW-gt2500kBtuh-90p0Et-CndStd | MBT | New | cWVVG | CZ12 | 1540 | Cap-kBTUh | (blank) | Annual | 1 | 0.001 | 0.001 | 0.59 | 0.59
NG-HVAC-Blr-HW-gt2500kBtuh-90p0Et-CndStd | MBT | New | cWVVG | CZ13 | 1450 | Cap-kBTUh | (blank) | Annual | 1 | 0.002 | 0.002 | 0.599 | 0.599
NG-HVAC-Blr-HW-gt2500kBtuh-90p0Et-CndStd | MBT | New | cWVVG | CZ14 | 1660 | Cap-kBTUh | (blank) | Annual | 1 | 0.001 | 0.001 | 0.598 | 0.598
NG-HVAC-Blr-HW-gt2500kBtuh-90p0Et-CndStd | MBT | New | cWVVG | CZ15 | 1040 | Cap-kBTUh | (blank) | Annual | 1 | 0.002 | 0.002 | 0.548 | 0.548
NG-HVAC-Blr-HW-gt2500kBtuh-90p0Et-CndStd | MBT | New | cWVVG | CZ16 | 2270 | Cap-kBTUh | (blank) | Annual | 1 | 0.002 | 0.002 | 0.662 | 0.662
NG-HVAC-Blr-HW-gt2500kBtuh-90p0Et-CndStd | MBT | Rec | cAVVG | CZ01 | 1330 | Cap-kBTUh | (blank) | Annual | 1 | -0.00074 | -0.00074 | 0.543 | 0.543
NG-HVAC-Blr-HW-gt2500kBtuh-90p0Et-CndStd | MBT | Rec | cAVVG | CZ02 | 1460 | Cap-kBTUh | (blank) | Annual | 1 | 0.00075 | 0.00075 | 0.468 | 0.468
NG-HVAC-Blr-HW-gt2500kBtuh-90p0Et-CndStd | MBT | Rec | cAVVG | CZ03 | 1260 | Cap-kBTUh | (blank) | Annual | 1 | 0 | 0 | 0.48 | 0.48
NG-HVAC-Blr-HW-gt2500kBtuh-90p0Et-CndStd | MBT | Rec | cAVVG | CZ04 | 1400 | Cap-kBTUh | (blank) | Annual | 1 | -0.00025 | -0.00025 | 0.445 | 0.445
NG-HVAC-Blr-HW-gt2500kBtuh-90p0Et-CndStd | MBT | Rec | cAVVG | CZ05 | 1230 | Cap-kBTUh | (blank) | Annual | 1 | 0.00025 | 0.00025 | 0.496 | 0.496
NG-HVAC-Blr-HW-gt2500kBtuh-90p0Et-CndStd | MBT | Rec | cAVVG | CZ06 | 1100 | Cap-kBTUh | (blank) | Annual | 1 | 0.0045 | 0.0045 | 0.466 | 0.466
NG-HVAC-Blr-HW-gt2500kBtuh-90p0Et-CndStd | MBT | Rec | cAVVG | CZ07 | 819 | Cap-kBTUh | (blank) | Annual | 1 | 0.016 | 0.016 | 0.519 | 0.519
NG-HVAC-Blr-HW-gt2500kBtuh-90p0Et-CndStd | MBT | Rec | cAVVG | CZ08 | 1100 | Cap-kBTUh | (blank) | Annual | 1 | 0.00075 | 0.00075 | 0.454 | 0.454
NG-HVAC-Blr-HW-gt2500kBtuh-90p0Et-CndStd | MBT | Rec | cAVVG | CZ09 | 1040 | Cap-kBTUh | (blank) | Annual | 1 | 0.001 | 0.001 | 0.47 | 0.47
NG-HVAC-Blr-HW-gt2500kBtuh-90p0Et-CndStd | MBT | Rec | cAVVG | CZ10 | 1090 | Cap-kBTUh | (blank) | Annual | 1 | 0.001 | 0.001 | 0.467 | 0.467
NG-HVAC-Blr-HW-gt2500kBtuh-90p0Et-CndStd | MBT | Rec | cAVVG | CZ11 | 1370 | Cap-kBTUh | (blank) | Annual | 1 | 0.004 | 0.004 | 0.47 | 0.47
NG-HVAC-Blr-HW-gt2500kBtuh-90p0Et-CndStd | MBT | Rec | cAVVG | CZ12 | 1470 | Cap-kBTUh | (blank) | Annual | 1 | 0.001 | 0.001 | 0.453 | 0.453
NG-HVAC-Blr-HW-gt2500kBtuh-90p0Et-CndStd | MBT | Rec | cAVVG | CZ13 | 1390 | Cap-kBTUh | (blank) | Annual | 1 | 0 | 0 | 0.457 | 0.457
NG-HVAC-Blr-HW-gt2500kBtuh-90p0Et-CndStd | MBT | Rec | cAVVG | CZ14 | 1610 | Cap-kBTUh | (blank) | Annual | 1 | 0 | 0 | 0.451 | 0.451
NG-HVAC-Blr-HW-gt2500kBtuh-90p0Et-CndStd | MBT | Rec | cAVVG | CZ15 | 1080 | Cap-kBTUh | (blank) | Annual | 1 | -0.007 | -0.007 | 0.432 | 0.432
NG-HVAC-Blr-HW-gt2500kBtuh-90p0Et-CndStd | MBT | Rec | cAVVG | CZ16 | 2220 | Cap-kBTUh | (blank) | Annual | 1 | -0.0005 | -0.0005 | 0.493 | 0.493
NG-HVAC-Blr-HW-gt2500kBtuh-90p0Et-CndStd | MBT | Rec | cPVVG | CZ01 | 1350 | Cap-kBTUh | (blank) | Annual | 1 | -0.0117 | -0.0117 | 0.529 | 0.529
NG-HVAC-Blr-HW-gt2500kBtuh-90p0Et-CndStd | MBT | Rec | cPVVG | CZ02 | 1470 | Cap-kBTUh | (blank) | Annual | 1 | -0.00225 | -0.00225 | 0.464 | 0.464
NG-HVAC-Blr-HW-gt2500kBtuh-90p0Et-CndStd | MBT | Rec | cPVVG | CZ03 | 1290 | Cap-kBTUh | (blank) | Annual | 1 | -0.004 | -0.004 | 0.478 | 0.478
NG-HVAC-Blr-HW-gt2500kBtuh-90p0Et-CndStd | MBT | Rec | cPVVG | CZ04 | 1410 | Cap-kBTUh | (blank) | Annual | 1 | -0.001 | -0.001 | 0.445 | 0.445
NG-HVAC-Blr-HW-gt2500kBtuh-90p0Et-CndStd | MBT | Rec | cPVVG | CZ05 | 1250 | Cap-kBTUh | (blank) | Annual | 1 | -0.00575 | -0.00575 | 0.49 | 0.49
NG-HVAC-Blr-HW-gt2500kBtuh-90p0Et-CndStd | MBT | Rec | cPVVG | CZ06 | 1120 | Cap-kBTUh | (blank) | Annual | 1 | -0.001 | -0.001 | 0.464 | 0.464
NG-HVAC-Blr-HW-gt2500kBtuh-90p0Et-CndStd | MBT | Rec | cPVVG | CZ07 | 833 | Cap-kBTUh | (blank) | Annual | 1 | -0.001 | -0.001 | 0.502 | 0.502
NG-HVAC-Blr-HW-gt2500kBtuh-90p0Et-CndStd | MBT | Rec | cPVVG | CZ08 | 1130 | Cap-kBTUh | (blank) | Annual | 1 | -0.001 | -0.001 | 0.445 | 0.445
NG-HVAC-Blr-HW-gt2500kBtuh-90p0Et-CndStd | MBT | Rec | cPVVG | CZ09 | 1110 | Cap-kBTUh | (blank) | Annual | 1 | -0.002 | -0.002 | 0.446 | 0.446
NG-HVAC-Blr-HW-gt2500kBtuh-90p0Et-CndStd | MBT | Rec | cPVVG | CZ10 | 1150 | Cap-kBTUh | (blank) | Annual | 1 | -0.004 | -0.004 | 0.445 | 0.445
NG-HVAC-Blr-HW-gt2500kBtuh-90p0Et-CndStd | MBT | Rec | cPVVG | CZ11 | 1460 | Cap-kBTUh | (blank) | Annual | 1 | -0.00325 | -0.00325 | 0.451 | 0.451
NG-HVAC-Blr-HW-gt2500kBtuh-90p0Et-CndStd | MBT | Rec | cPVVG | CZ12 | 1530 | Cap-kBTUh | (blank) | Annual | 1 | -0.00275 | -0.00275 | 0.447 | 0.447
NG-HVAC-Blr-HW-gt2500kBtuh-90p0Et-CndStd | MBT | Rec | cPVVG | CZ13 | 1480 | Cap-kBTUh | (blank) | Annual | 1 | -0.00425 | -0.00425 | 0.441 | 0.441
NG-HVAC-Blr-HW-gt2500kBtuh-90p0Et-CndStd | MBT | Rec | cPVVG | CZ14 | 1710 | Cap-kBTUh | (blank) | Annual | 1 | -0.003 | -0.003 | 0.44 | 0.44
NG-HVAC-Blr-HW-gt2500kBtuh-90p0Et-CndStd | MBT | Rec | cPVVG | CZ15 | 1090 | Cap-kBTUh | (blank) | Annual | 1 | 0 | 0 | 0.41 | 0.41
NG-HVAC-Blr-HW-gt2500kBtuh-90p0Et-CndStd | MBT | Rec | cPVVG | CZ16 | 2250 | Cap-kBTUh | (blank) | Annual | 1 | -0.00925 | -0.00925 | 0.493 | 0.493
NG-HVAC-Blr-HW-gt2500kBtuh-90p0Et-CndStd | MBT | Rec | cWVVG | CZ01 | 1330 | Cap-kBTUh | (blank) | Annual | 1 | -0.00049 | -0.00049 | 0.543 | 0.543
NG-HVAC-Blr-HW-gt2500kBtuh-90p0Et-CndStd | MBT | Rec | cWVVG | CZ02 | 1460 | Cap-kBTUh | (blank) | Annual | 1 | 0.0005 | 0.0005 | 0.468 | 0.468
NG-HVAC-Blr-HW-gt2500kBtuh-90p0Et-CndStd | MBT | Rec | cWVVG | CZ03 | 1260 | Cap-kBTUh | (blank) | Annual | 1 | -0.00975 | -0.00975 | 0.48 | 0.48
NG-HVAC-Blr-HW-gt2500kBtuh-90p0Et-CndStd | MBT | Rec | cWVVG | CZ04 | 1400 | Cap-kBTUh | (blank) | Annual | 1 | 0 | 0 | 0.445 | 0.445
NG-HVAC-Blr-HW-gt2500kBtuh-90p0Et-CndStd | MBT | Rec | cWVVG | CZ05 | 1230 | Cap-kBTUh | (blank) | Annual | 1 | 0 | 0 | 0.496 | 0.496
NG-HVAC-Blr-HW-gt2500kBtuh-90p0Et-CndStd | MBT | Rec | cWVVG | CZ06 | 1100 | Cap-kBTUh | (blank) | Annual | 1 | 0.0115 | 0.0115 | 0.466 | 0.466
NG-HVAC-Blr-HW-gt2500kBtuh-90p0Et-CndStd | MBT | Rec | cWVVG | CZ07 | 819 | Cap-kBTUh | (blank) | Annual | 1 | 0.0255 | 0.0255 | 0.519 | 0.519
NG-HVAC-Blr-HW-gt2500kBtuh-90p0Et-CndStd | MBT | Rec | cWVVG | CZ08 | 1100 | Cap-kBTUh | (blank) | Annual | 1 | 0 | 0 | 0.454 | 0.454
NG-HVAC-Blr-HW-gt2500kBtuh-90p0Et-CndStd | MBT | Rec | cWVVG | CZ09 | 1040 | Cap-kBTUh | (blank) | Annual | 1 | 0.001 | 0.001 | 0.47 | 0.47
NG-HVAC-Blr-HW-gt2500kBtuh-90p0Et-CndStd | MBT | Rec | cWVVG | CZ10 | 1090 | Cap-kBTUh | (blank) | Annual | 1 | 0.00175 | 0.00175 | 0.467 | 0.467
NG-HVAC-Blr-HW-gt2500kBtuh-90p0Et-CndStd | MBT | Rec | cWVVG | CZ11 | 1370 | Cap-kBTUh | (blank) | Annual | 1 | 0.00525 | 0.00525 | 0.47 | 0.47
NG-HVAC-Blr-HW-gt2500kBtuh-90p0Et-CndStd | MBT | Rec | cWVVG | CZ12 | 1470 | Cap-kBTUh | (blank) | Annual | 1 | 0.00025 | 0.00025 | 0.453 | 0.453
NG-HVAC-Blr-HW-gt2500kBtuh-90p0Et-CndStd | MBT | Rec | cWVVG | CZ13 | 1390 | Cap-kBTUh | (blank) | Annual | 1 | -0.00075 | -0.00075 | 0.457 | 0.457
NG-HVAC-Blr-HW-gt2500kBtuh-90p0Et-CndStd | MBT | Rec | cWVVG | CZ14 | 1610 | Cap-kBTUh | (blank) | Annual | 1 | 0.00075 | 0.00075 | 0.451 | 0.451
NG-HVAC-Blr-HW-gt2500kBtuh-90p0Et-CndStd | MBT | Rec | cWVVG | CZ15 | 1080 | Cap-kBTUh | (blank) | Annual | 1 | -0.00875 | -0.00875 | 0.432 | 0.432
NG-HVAC-Blr-HW-gt2500kBtuh-90p0Et-CndStd | MBT | Rec | cWVVG | CZ16 | 2220 | Cap-kBTUh | (blank) | Annual | 1 | -0.0015 | -0.0015 | 0.493 | 0.493
NG-HVAC-Blr-HW-gt2500kBtuh-90p0Et-CndStd | MBT | Ex | cAVVG | CZ01 | 1790 | Cap-kBTUh | (blank) | Annual | 1 | 0.0308 | 0.0308 | 0.942 | 0.738
NG-HVAC-Blr-HW-gt2500kBtuh-90p0Et-CndStd | MBT | Ex | cAVVG | CZ02 | 1950 | Cap-kBTUh | (blank) | Annual | 1 | 0.257 | 0.257 | 0.866 | 0.71
NG-HVAC-Blr-HW-gt2500kBtuh-90p0Et-CndStd | MBT | Ex | cAVVG | CZ03 | 1770 | Cap-kBTUh | (blank) | Annual | 1 | 0.133 | 0.133 | 0.97 | 0.803
NG-HVAC-Blr-HW-gt2500kBtuh-90p0Et-CndStd | MBT | Ex | cAVVG | CZ04 | 1960 | Cap-kBTUh | (blank) | Annual | 1 | 0.265 | 0.265 | 0.838 | 0.698
NG-HVAC-Blr-HW-gt2500kBtuh-90p0Et-CndStd | MBT | Ex | cAVVG | CZ05 | 1730 | Cap-kBTUh | (blank) | Annual | 1 | 0.169 | 0.169 | 0.908 | 0.742
NG-HVAC-Blr-HW-gt2500kBtuh-90p0Et-CndStd | MBT | Ex | cAVVG | CZ06 | 1580 | Cap-kBTUh | (blank) | Annual | 1 | 0.385 | 0.385 | 0.905 | 0.76
NG-HVAC-Blr-HW-gt2500kBtuh-90p0Et-CndStd | MBT | Ex | cAVVG | CZ07 | 1200 | Cap-kBTUh | (blank) | Annual | 1 | 0.361 | 0.361 | 1.04 | 0.873
NG-HVAC-Blr-HW-gt2500kBtuh-90p0Et-CndStd | MBT | Ex | cAVVG | CZ08 | 1560 | Cap-kBTUh | (blank) | Annual | 1 | 0.359 | 0.359 | 0.889 | 0.751
NG-HVAC-Blr-HW-gt2500kBtuh-90p0Et-CndStd | MBT | Ex | cAVVG | CZ09 | 1500 | Cap-kBTUh | (blank) | Annual | 1 | 0.47 | 0.47 | 0.93 | 0.781
NG-HVAC-Blr-HW-gt2500kBtuh-90p0Et-CndStd | MBT | Ex | cAVVG | CZ10 | 1390 | Cap-kBTUh | (blank) | Annual | 1 | 0.454 | 0.454 | 0.96 | 0.8
NG-HVAC-Blr-HW-gt2500kBtuh-90p0Et-CndStd | MBT | Ex | cAVVG | CZ11 | 1850 | Cap-kBTUh | (blank) | Annual | 1 | 0.355 | 0.355 | 0.849 | 0.694
NG-HVAC-Blr-HW-gt2500kBtuh-90p0Et-CndStd | MBT | Ex | cAVVG | CZ12 | 1950 | Cap-kBTUh | (blank) | Annual | 1 | 0.268 | 0.268 | 0.84 | 0.695
NG-HVAC-Blr-HW-gt2500kBtuh-90p0Et-CndStd | MBT | Ex | cAVVG | CZ13 | 1870 | Cap-kBTUh | (blank) | Annual | 1 | 0.286 | 0.286 | 0.804 | 0.663
NG-HVAC-Blr-HW-gt2500kBtuh-90p0Et-CndStd | MBT | Ex | cAVVG | CZ14 | 2100 | Cap-kBTUh | (blank) | Annual | 1 | 0.335 | 0.335 | 0.804 | 0.662
NG-HVAC-Blr-HW-gt2500kBtuh-90p0Et-CndStd | MBT | Ex | cAVVG | CZ15 | 1280 | Cap-kBTUh | (blank) | Annual | 1 | 0.843 | 0.843 | 0.991 | 0.842
NG-HVAC-Blr-HW-gt2500kBtuh-90p0Et-CndStd | MBT | Ex | cAVVG | CZ16 | 2710 | Cap-kBTUh | (blank) | Annual | 1 | 0.0859 | 0.0859 | 0.835 | 0.642
NG-HVAC-Blr-HW-gt2500kBtuh-90p0Et-CndStd | MBT | Ex | cPVVG | CZ01 | 1810 | Cap-kBTUh | (blank) | Annual | 1 | 0.0286 | 0.0286 | 0.936 | 0.722
NG-HVAC-Blr-HW-gt2500kBtuh-90p0Et-CndStd | MBT | Ex | cPVVG | CZ02 | 1950 | Cap-kBTUh | (blank) | Annual | 1 | 0.131 | 0.131 | 0.859 | 0.695
NG-HVAC-Blr-HW-gt2500kBtuh-90p0Et-CndStd | MBT | Ex | cPVVG | CZ03 | 1780 | Cap-kBTUh | (blank) | Annual | 1 | 0.0983 | 0.0983 | 0.959 | 0.788
NG-HVAC-Blr-HW-gt2500kBtuh-90p0Et-CndStd | MBT | Ex | cPVVG | CZ04 | 1950 | Cap-kBTUh | (blank) | Annual | 1 | 0.147 | 0.147 | 0.832 | 0.687
NG-HVAC-Blr-HW-gt2500kBtuh-90p0Et-CndStd | MBT | Ex | cPVVG | CZ05 | 1750 | Cap-kBTUh | (blank) | Annual | 1 | 0.0843 | 0.0843 | 0.905 | 0.729
NG-HVAC-Blr-HW-gt2500kBtuh-90p0Et-CndStd | MBT | Ex | cPVVG | CZ06 | 1600 | Cap-kBTUh | (blank) | Annual | 1 | 0.203 | 0.203 | 0.899 | 0.743
NG-HVAC-Blr-HW-gt2500kBtuh-90p0Et-CndStd | MBT | Ex | cPVVG | CZ07 | 1220 | Cap-kBTUh | (blank) | Annual | 1 | 0.22 | 0.22 | 1.03 | 0.848
NG-HVAC-Blr-HW-gt2500kBtuh-90p0Et-CndStd | MBT | Ex | cPVVG | CZ08 | 1570 | Cap-kBTUh | (blank) | Annual | 1 | 0.237 | 0.237 | 0.879 | 0.735
NG-HVAC-Blr-HW-gt2500kBtuh-90p0Et-CndStd | MBT | Ex | cPVVG | CZ09 | 1540 | Cap-kBTUh | (blank) | Annual | 1 | 0.291 | 0.291 | 0.928 | 0.766
NG-HVAC-Blr-HW-gt2500kBtuh-90p0Et-CndStd | MBT | Ex | cPVVG | CZ10 | 1430 | Cap-kBTUh | (blank) | Annual | 1 | 0.29 | 0.29 | 0.946 | 0.782
NG-HVAC-Blr-HW-gt2500kBtuh-90p0Et-CndStd | MBT | Ex | cPVVG | CZ11 | 1910 | Cap-kBTUh | (blank) | Annual | 1 | 0.235 | 0.235 | 0.843 | 0.684
NG-HVAC-Blr-HW-gt2500kBtuh-90p0Et-CndStd | MBT | Ex | cPVVG | CZ12 | 1990 | Cap-kBTUh | (blank) | Annual | 1 | 0.18 | 0.18 | 0.835 | 0.682
NG-HVAC-Blr-HW-gt2500kBtuh-90p0Et-CndStd | MBT | Ex | cPVVG | CZ13 | 1930 | Cap-kBTUh | (blank) | Annual | 1 | 0.22 | 0.22 | 0.797 | 0.652
NG-HVAC-Blr-HW-gt2500kBtuh-90p0Et-CndStd | MBT | Ex | cPVVG | CZ14 | 2170 | Cap-kBTUh | (blank) | Annual | 1 | 0.238 | 0.238 | 0.8 | 0.651
NG-HVAC-Blr-HW-gt2500kBtuh-90p0Et-CndStd | MBT | Ex | cPVVG | CZ15 | 1370 | Cap-kBTUh | (blank) | Annual | 1 | 0.846 | 0.846 | 1.01 | 0.867
NG-HVAC-Blr-HW-gt2500kBtuh-90p0Et-CndStd | MBT | Ex | cPVVG | CZ16 | 2730 | Cap-kBTUh | (blank) | Annual | 1 | 0.06 | 0.06 | 0.839 | 0.64
NG-HVAC-Blr-HW-gt2500kBtuh-90p0Et-CndStd | MBT | Ex | cWVVG | CZ01 | 1790 | Cap-kBTUh | (blank) | Annual | 1 | 0.0222 | 0.0222 | 0.942 | 0.738
NG-HVAC-Blr-HW-gt2500kBtuh-90p0Et-CndStd | MBT | Ex | cWVVG | CZ02 | 1950 | Cap-kBTUh | (blank) | Annual | 1 | 0.202 | 0.202 | 0.866 | 0.71
NG-HVAC-Blr-HW-gt2500kBtuh-90p0Et-CndStd | MBT | Ex | cWVVG | CZ03 | 1770 | Cap-kBTUh | (blank) | Annual | 1 | 0.0945 | 0.0945 | 0.97 | 0.803
NG-HVAC-Blr-HW-gt2500kBtuh-90p0Et-CndStd | MBT | Ex | cWVVG | CZ04 | 1960 | Cap-kBTUh | (blank) | Annual | 1 | 0.206 | 0.206 | 0.838 | 0.698
NG-HVAC-Blr-HW-gt2500kBtuh-90p0Et-CndStd | MBT | Ex | cWVVG | CZ05 | 1730 | Cap-kBTUh | (blank) | Annual | 1 | 0.154 | 0.154 | 0.908 | 0.742
NG-HVAC-Blr-HW-gt2500kBtuh-90p0Et-CndStd | MBT | Ex | cWVVG | CZ06 | 1580 | Cap-kBTUh | (blank) | Annual | 1 | 0.304 | 0.304 | 0.905 | 0.76
NG-HVAC-Blr-HW-gt2500kBtuh-90p0Et-CndStd | MBT | Ex | cWVVG | CZ07 | 1200 | Cap-kBTUh | (blank) | Annual | 1 | 0.286 | 0.286 | 1.04 | 0.873
NG-HVAC-Blr-HW-gt2500kBtuh-90p0Et-CndStd | MBT | Ex | cWVVG | CZ08 | 1560 | Cap-kBTUh | (blank) | Annual | 1 | 0.268 | 0.268 | 0.889 | 0.751
NG-HVAC-Blr-HW-gt2500kBtuh-90p0Et-CndStd | MBT | Ex | cWVVG | CZ09 | 1500 | Cap-kBTUh | (blank) | Annual | 1 | 0.312 | 0.312 | 0.93 | 0.781
NG-HVAC-Blr-HW-gt2500kBtuh-90p0Et-CndStd | MBT | Ex | cWVVG | CZ10 | 1390 | Cap-kBTUh | (blank) | Annual | 1 | 0.314 | 0.314 | 0.96 | 0.8
NG-HVAC-Blr-HW-gt2500kBtuh-90p0Et-CndStd | MBT | Ex | cWVVG | CZ11 | 1850 | Cap-kBTUh | (blank) | Annual | 1 | 0.226 | 0.226 | 0.849 | 0.694
NG-HVAC-Blr-HW-gt2500kBtuh-90p0Et-CndStd | MBT | Ex | cWVVG | CZ12 | 1950 | Cap-kBTUh | (blank) | Annual | 1 | 0.186 | 0.186 | 0.84 | 0.695
NG-HVAC-Blr-HW-gt2500kBtuh-90p0Et-CndStd | MBT | Ex | cWVVG | CZ13 | 1870 | Cap-kBTUh | (blank) | Annual | 1 | 0.195 | 0.195 | 0.804 | 0.663
NG-HVAC-Blr-HW-gt2500kBtuh-90p0Et-CndStd | MBT | Ex | cWVVG | CZ14 | 2100 | Cap-kBTUh | (blank) | Annual | 1 | 0.206 | 0.206 | 0.804 | 0.662
NG-HVAC-Blr-HW-gt2500kBtuh-90p0Et-CndStd | MBT | Ex | cWVVG | CZ15 | 1280 | Cap-kBTUh | (blank) | Annual | 1 | 0.459 | 0.459 | 0.991 | 0.842
NG-HVAC-Blr-HW-gt2500kBtuh-90p0Et-CndStd | MBT | Ex | cWVVG | CZ16 | 2710 | Cap-kBTUh | (blank) | Annual | 1 | 0.0677 | 0.0677 | 0.835 | 0.642
NG-HVAC-Blr-HW-gt2500kBtuh-90p0Et-CndStd | MBT | Old | cAVVG | CZ01 | 1950 | Cap-kBTUh | (blank) | Annual | 1 | 0.351 | 0.351 | 1.27 | 1.05
NG-HVAC-Blr-HW-gt2500kBtuh-90p0Et-CndStd | MBT | Old | cAVVG | CZ02 | 2190 | Cap-kBTUh | (blank) | Annual | 1 | 0.721 | 0.721 | 1.21 | 1.03
NG-HVAC-Blr-HW-gt2500kBtuh-90p0Et-CndStd | MBT | Old | cAVVG | CZ03 | 1910 | Cap-kBTUh | (blank) | Annual | 1 | 0.513 | 0.513 | 1.32 | 1.14
NG-HVAC-Blr-HW-gt2500kBtuh-90p0Et-CndStd | MBT | Old | cAVVG | CZ04 | 2160 | Cap-kBTUh | (blank) | Annual | 1 | 0.832 | 0.832 | 1.26 | 1.1
NG-HVAC-Blr-HW-gt2500kBtuh-90p0Et-CndStd | MBT | Old | cAVVG | CZ05 | 1870 | Cap-kBTUh | (blank) | Annual | 1 | 0.638 | 0.638 | 1.36 | 1.16
NG-HVAC-Blr-HW-gt2500kBtuh-90p0Et-CndStd | MBT | Old | cAVVG | CZ06 | 1520 | Cap-kBTUh | (blank) | Annual | 1 | 1.39 | 1.39 | 1.61 | 1.42
NG-HVAC-Blr-HW-gt2500kBtuh-90p0Et-CndStd | MBT | Old | cAVVG | CZ07 | 1220 | Cap-kBTUh | (blank) | Annual | 1 | 1.52 | 1.52 | 1.81 | 1.6
NG-HVAC-Blr-HW-gt2500kBtuh-90p0Et-CndStd | MBT | Old | cAVVG | CZ08 | 1550 | Cap-kBTUh | (blank) | Annual | 1 | 1.5 | 1.5 | 1.59 | 1.4
NG-HVAC-Blr-HW-gt2500kBtuh-90p0Et-CndStd | MBT | Old | cAVVG | CZ09 | 1580 | Cap-kBTUh | (blank) | Annual | 1 | 1.73 | 1.73 | 1.57 | 1.38
NG-HVAC-Blr-HW-gt2500kBtuh-90p0Et-CndStd | MBT | Old | cAVVG | CZ10 | 1710 | Cap-kBTUh | (blank) | Annual | 1 | 1.45 | 1.45 | 1.49 | 1.3
NG-HVAC-Blr-HW-gt2500kBtuh-90p0Et-CndStd | MBT | Old | cAVVG | CZ11 | 2120 | Cap-kBTUh | (blank) | Annual | 1 | 1.11 | 1.11 | 1.26 | 1.08
NG-HVAC-Blr-HW-gt2500kBtuh-90p0Et-CndStd | MBT | Old | cAVVG | CZ12 | 2180 | Cap-kBTUh | (blank) | Annual | 1 | 0.99 | 0.99 | 1.24 | 1.06
NG-HVAC-Blr-HW-gt2500kBtuh-90p0Et-CndStd | MBT | Old | cAVVG | CZ13 | 2140 | Cap-kBTUh | (blank) | Annual | 1 | 1.21 | 1.21 | 1.26 | 1.08
NG-HVAC-Blr-HW-gt2500kBtuh-90p0Et-CndStd | MBT | Old | cAVVG | CZ14 | 2330 | Cap-kBTUh | (blank) | Annual | 1 | 1.1 | 1.1 | 1.2 | 1.02
NG-HVAC-Blr-HW-gt2500kBtuh-90p0Et-CndStd | MBT | Old | cAVVG | CZ15 | 1450 | Cap-kBTUh | (blank) | Annual | 1 | 3 | 3 | 1.72 | 1.52
NG-HVAC-Blr-HW-gt2500kBtuh-90p0Et-CndStd | MBT | Old | cAVVG | CZ16 | 2890 | Cap-kBTUh | (blank) | Annual | 1 | 0.366 | 0.366 | 1.14 | 0.895
NG-HVAC-Blr-HW-gt2500kBtuh-90p0Et-CndStd | MBT | Old | cPVVG | CZ01 | 1950 | Cap-kBTUh | (blank) | Annual | 1 | 0.197 | 0.197 | 1.24 | 1.02
NG-HVAC-Blr-HW-gt2500kBtuh-90p0Et-CndStd | MBT | Old | cPVVG | CZ02 | 2160 | Cap-kBTUh | (blank) | Annual | 1 | 0.49 | 0.49 | 1.19 | 1.01
NG-HVAC-Blr-HW-gt2500kBtuh-90p0Et-CndStd | MBT | Old | cPVVG | CZ03 | 1910 | Cap-kBTUh | (blank) | Annual | 1 | 0.324 | 0.324 | 1.29 | 1.11
NG-HVAC-Blr-HW-gt2500kBtuh-90p0Et-CndStd | MBT | Old | cPVVG | CZ04 | 2130 | Cap-kBTUh | (blank) | Annual | 1 | 0.513 | 0.513 | 1.23 | 1.07
NG-HVAC-Blr-HW-gt2500kBtuh-90p0Et-CndStd | MBT | Old | cPVVG | CZ05 | 1870 | Cap-kBTUh | (blank) | Annual | 1 | 0.402 | 0.402 | 1.32 | 1.13
NG-HVAC-Blr-HW-gt2500kBtuh-90p0Et-CndStd | MBT | Old | cPVVG | CZ06 | 1520 | Cap-kBTUh | (blank) | Annual | 1 | 0.905 | 0.905 | 1.56 | 1.37
NG-HVAC-Blr-HW-gt2500kBtuh-90p0Et-CndStd | MBT | Old | cPVVG | CZ07 | 1150 | Cap-kBTUh | (blank) | Annual | 1 | 1.08 | 1.08 | 1.85 | 1.63
NG-HVAC-Blr-HW-gt2500kBtuh-90p0Et-CndStd | MBT | Old | cPVVG | CZ08 | 1520 | Cap-kBTUh | (blank) | Annual | 1 | 1.01 | 1.01 | 1.54 | 1.36
NG-HVAC-Blr-HW-gt2500kBtuh-90p0Et-CndStd | MBT | Old | cPVVG | CZ09 | 1560 | Cap-kBTUh | (blank) | Annual | 1 | 1.16 | 1.16 | 1.57 | 1.38
NG-HVAC-Blr-HW-gt2500kBtuh-90p0Et-CndStd | MBT | Old | cPVVG | CZ10 | 1690 | Cap-kBTUh | (blank) | Annual | 1 | 1.07 | 1.07 | 1.45 | 1.27
NG-HVAC-Blr-HW-gt2500kBtuh-90p0Et-CndStd | MBT | Old | cPVVG | CZ11 | 2140 | Cap-kBTUh | (blank) | Annual | 1 | 0.857 | 0.857 | 1.25 | 1.07
NG-HVAC-Blr-HW-gt2500kBtuh-90p0Et-CndStd | MBT | Old | cPVVG | CZ12 | 2170 | Cap-kBTUh | (blank) | Annual | 1 | 0.681 | 0.681 | 1.2 | 1.03
NG-HVAC-Blr-HW-gt2500kBtuh-90p0Et-CndStd | MBT | Old | cPVVG | CZ13 | 2150 | Cap-kBTUh | (blank) | Annual | 1 | 0.846 | 0.846 | 1.22 | 1.06
NG-HVAC-Blr-HW-gt2500kBtuh-90p0Et-CndStd | MBT | Old | cPVVG | CZ14 | 2370 | Cap-kBTUh | (blank) | Annual | 1 | 0.849 | 0.849 | 1.18 | 1
NG-HVAC-Blr-HW-gt2500kBtuh-90p0Et-CndStd | MBT | Old | cPVVG | CZ15 | 1490 | Cap-kBTUh | (blank) | Annual | 1 | 2.49 | 2.49 | 1.82 | 1.6
NG-HVAC-Blr-HW-gt2500kBtuh-90p0Et-CndStd | MBT | Old | cPVVG | CZ16 | 2900 | Cap-kBTUh | (blank) | Annual | 1 | 0.247 | 0.247 | 1.12 | 0.877
NG-HVAC-Blr-HW-gt2500kBtuh-90p0Et-CndStd | MBT | Old | cWVVG | CZ01 | 1950 | Cap-kBTUh | (blank) | Annual | 1 | 0.35 | 0.35 | 1.27 | 1.05
NG-HVAC-Blr-HW-gt2500kBtuh-90p0Et-CndStd | MBT | Old | cWVVG | CZ02 | 2190 | Cap-kBTUh | (blank) | Annual | 1 | 0.548 | 0.548 | 1.21 | 1.03
NG-HVAC-Blr-HW-gt2500kBtuh-90p0Et-CndStd | MBT | Old | cWVVG | CZ03 | 1910 | Cap-kBTUh | (blank) | Annual | 1 | 0.516 | 0.516 | 1.32 | 1.14
NG-HVAC-Blr-HW-gt2500kBtuh-90p0Et-CndStd | MBT | Old | cWVVG | CZ04 | 2160 | Cap-kBTUh | (blank) | Annual | 1 | 0.744 | 0.744 | 1.26 | 1.1
NG-HVAC-Blr-HW-gt2500kBtuh-90p0Et-CndStd | MBT | Old | cWVVG | CZ05 | 1870 | Cap-kBTUh | (blank) | Annual | 1 | 0.61 | 0.61 | 1.36 | 1.16
NG-HVAC-Blr-HW-gt2500kBtuh-90p0Et-CndStd | MBT | Old | cWVVG | CZ06 | 1520 | Cap-kBTUh | (blank) | Annual | 1 | 1.19 | 1.19 | 1.61 | 1.42
NG-HVAC-Blr-HW-gt2500kBtuh-90p0Et-CndStd | MBT | Old | cWVVG | CZ07 | 1220 | Cap-kBTUh | (blank) | Annual | 1 | 1.32 | 1.32 | 1.81 | 1.6
NG-HVAC-Blr-HW-gt2500kBtuh-90p0Et-CndStd | MBT | Old | cWVVG | CZ08 | 1550 | Cap-kBTUh | (blank) | Annual | 1 | 1.22 | 1.22 | 1.59 | 1.4
NG-HVAC-Blr-HW-gt2500kBtuh-90p0Et-CndStd | MBT | Old | cWVVG | CZ09 | 1580 | Cap-kBTUh | (blank) | Annual | 1 | 1.44 | 1.44 | 1.57 | 1.38
NG-HVAC-Blr-HW-gt2500kBtuh-90p0Et-CndStd | MBT | Old | cWVVG | CZ10 | 1710 | Cap-kBTUh | (blank) | Annual | 1 | 1.25 | 1.25 | 1.49 | 1.3
NG-HVAC-Blr-HW-gt2500kBtuh-90p0Et-CndStd | MBT | Old | cWVVG | CZ11 | 2120 | Cap-kBTUh | (blank) | Annual | 1 | 0.826 | 0.826 | 1.26 | 1.08
NG-HVAC-Blr-HW-gt2500kBtuh-90p0Et-CndStd | MBT | Old | cWVVG | CZ12 | 2180 | Cap-kBTUh | (blank) | Annual | 1 | 0.812 | 0.812 | 1.24 | 1.06
NG-HVAC-Blr-HW-gt2500kBtuh-90p0Et-CndStd | MBT | Old | cWVVG | CZ13 | 2140 | Cap-kBTUh | (blank) | Annual | 1 | 1.05 | 1.05 | 1.26 | 1.08
NG-HVAC-Blr-HW-gt2500kBtuh-90p0Et-CndStd | MBT | Old | cWVVG | CZ14 | 2330 | Cap-kBTUh | (blank) | Annual | 1 | 0.935 | 0.935 | 1.2 | 1.02
NG-HVAC-Blr-HW-gt2500kBtuh-90p0Et-CndStd | MBT | Old | cWVVG | CZ15 | 1450 | Cap-kBTUh | (blank) | Annual | 1 | 1.94 | 1.94 | 1.72 | 1.52
NG-HVAC-Blr-HW-gt2500kBtuh-90p0Et-CndStd | MBT | Old | cWVVG | CZ16 | 2890 | Cap-kBTUh | (blank) | Annual | 1 | 0.331 | 0.331 | 1.14 | 0.895
NG-HVAC-Blr-HW-gt2500kBtuh-90p0Et-CndStd | Htl | New | cAVVG | CZ01 | 986 | Cap-kBTUh | (blank) | Annual | 1 | 0.004 | 0.004 | 1.3 | 1.3
NG-HVAC-Blr-HW-gt2500kBtuh-90p0Et-CndStd | Htl | New | cAVVG | CZ02 | 1120 | Cap-kBTUh | (blank) | Annual | 1 | 0 | 0 | 0.972 | 0.972
NG-HVAC-Blr-HW-gt2500kBtuh-90p0Et-CndStd | Htl | New | cAVVG | CZ03 | 974 | Cap-kBTUh | (blank) | Annual | 1 | 0.001 | 0.001 | 0.963 | 0.963
NG-HVAC-Blr-HW-gt2500kBtuh-90p0Et-CndStd | Htl | New | cAVVG | CZ04 | 1130 | Cap-kBTUh | (blank) | Annual | 1 | 0.001 | 0.001 | 0.872 | 0.872
NG-HVAC-Blr-HW-gt2500kBtuh-90p0Et-CndStd | Htl | New | cAVVG | CZ05 | 977 | Cap-kBTUh | (blank) | Annual | 1 | 0.001 | 0.001 | 1 | 1
NG-HVAC-Blr-HW-gt2500kBtuh-90p0Et-CndStd | Htl | New | cAVVG | CZ06 | 908 | Cap-kBTUh | (blank) | Annual | 1 | 0.001 | 0.001 | 0.78 | 0.78
NG-HVAC-Blr-HW-gt2500kBtuh-90p0Et-CndStd | Htl | New | cAVVG | CZ07 | 803 | Cap-kBTUh | (blank) | Annual | 1 | 0 | 0 | 0.74 | 0.74
NG-HVAC-Blr-HW-gt2500kBtuh-90p0Et-CndStd | Htl | New | cAVVG | CZ08 | 927 | Cap-kBTUh | (blank) | Annual | 1 | 0.001 | 0.001 | 0.728 | 0.728
NG-HVAC-Blr-HW-gt2500kBtuh-90p0Et-CndStd | Htl | New | cAVVG | CZ09 | 948 | Cap-kBTUh | (blank) | Annual | 1 | 0.001 | 0.001 | 0.757 | 0.757
NG-HVAC-Blr-HW-gt2500kBtuh-90p0Et-CndStd | Htl | New | cAVVG | CZ10 | 979 | Cap-kBTUh | (blank) | Annual | 1 | 0.002 | 0.002 | 0.772 | 0.772
NG-HVAC-Blr-HW-gt2500kBtuh-90p0Et-CndStd | Htl | New | cAVVG | CZ11 | 1070 | Cap-kBTUh | (blank) | Annual | 1 | 0.003 | 0.003 | 0.93 | 0.93
NG-HVAC-Blr-HW-gt2500kBtuh-90p0Et-CndStd | Htl | New | cAVVG | CZ12 | 1120 | Cap-kBTUh | (blank) | Annual | 1 | 0.002 | 0.002 | 0.92 | 0.92
NG-HVAC-Blr-HW-gt2500kBtuh-90p0Et-CndStd | Htl | New | cAVVG | CZ13 | 1060 | Cap-kBTUh | (blank) | Annual | 1 | 0.001 | 0.001 | 0.882 | 0.882
NG-HVAC-Blr-HW-gt2500kBtuh-90p0Et-CndStd | Htl | New | cAVVG | CZ14 | 1200 | Cap-kBTUh | (blank) | Annual | 1 | 0.002 | 0.002 | 0.872 | 0.872
NG-HVAC-Blr-HW-gt2500kBtuh-90p0Et-CndStd | Htl | New | cAVVG | CZ15 | 969 | Cap-kBTUh | (blank) | Annual | 1 | 0.001 | 0.001 | 0.57 | 0.57
NG-HVAC-Blr-HW-gt2500kBtuh-90p0Et-CndStd | Htl | New | cAVVG | CZ16 | 1430 | Cap-kBTUh | (blank) | Annual | 1 | 0.002 | 0.002 | 1.14 | 1.14
NG-HVAC-Blr-HW-gt2500kBtuh-90p0Et-CndStd | Htl | New | cPVVG | CZ01 | 1130 | Cap-kBTUh | (blank) | Annual | 1 | 0.003 | 0.003 | 1.12 | 1.12
NG-HVAC-Blr-HW-gt2500kBtuh-90p0Et-CndStd | Htl | New | cPVVG | CZ02 | 1260 | Cap-kBTUh | (blank) | Annual | 1 | 0.001 | 0.001 | 0.94 | 0.94
NG-HVAC-Blr-HW-gt2500kBtuh-90p0Et-CndStd | Htl | New | cPVVG | CZ03 | 1090 | Cap-kBTUh | (blank) | Annual | 1 | 0 | 0 | 0.964 | 0.964
NG-HVAC-Blr-HW-gt2500kBtuh-90p0Et-CndStd | Htl | New | cPVVG | CZ04 | 1270 | Cap-kBTUh | (blank) | Annual | 1 | 0 | 0 | 0.891 | 0.891
NG-HVAC-Blr-HW-gt2500kBtuh-90p0Et-CndStd | Htl | New | cPVVG | CZ05 | 1100 | Cap-kBTUh | (blank) | Annual | 1 | 0 | 0 | 0.987 | 0.987
NG-HVAC-Blr-HW-gt2500kBtuh-90p0Et-CndStd | Htl | New | cPVVG | CZ06 | 887 | Cap-kBTUh | (blank) | Annual | 1 | 0 | 0 | 0.929 | 0.929
NG-HVAC-Blr-HW-gt2500kBtuh-90p0Et-CndStd | Htl | New | cPVVG | CZ07 | 640 | Cap-kBTUh | (blank) | Annual | 1 | 0 | 0 | 0.929 | 0.929
NG-HVAC-Blr-HW-gt2500kBtuh-90p0Et-CndStd | Htl | New | cPVVG | CZ08 | 880 | Cap-kBTUh | (blank) | Annual | 1 | 0 | 0 | 0.895 | 0.895
NG-HVAC-Blr-HW-gt2500kBtuh-90p0Et-CndStd | Htl | New | cPVVG | CZ09 | 891 | Cap-kBTUh | (blank) | Annual | 1 | 0.001 | 0.001 | 0.914 | 0.914
NG-HVAC-Blr-HW-gt2500kBtuh-90p0Et-CndStd | Htl | New | cPVVG | CZ10 | 952 | Cap-kBTUh | (blank) | Annual | 1 | 0.001 | 0.001 | 0.922 | 0.922
NG-HVAC-Blr-HW-gt2500kBtuh-90p0Et-CndStd | Htl | New | cPVVG | CZ11 | 1150 | Cap-kBTUh | (blank) | Annual | 1 | 0 | 0 | 0.967 | 0.967
NG-HVAC-Blr-HW-gt2500kBtuh-90p0Et-CndStd | Htl | New | cPVVG | CZ12 | 1260 | Cap-kBTUh | (blank) | Annual | 1 | 0 | 0 | 0.912 | 0.912
NG-HVAC-Blr-HW-gt2500kBtuh-90p0Et-CndStd | Htl | New | cPVVG | CZ13 | 1150 | Cap-kBTUh | (blank) | Annual | 1 | 0.002 | 0.002 | 0.931 | 0.931
NG-HVAC-Blr-HW-gt2500kBtuh-90p0Et-CndStd | Htl | New | cPVVG | CZ14 | 1340 | Cap-kBTUh | (blank) | Annual | 1 | -0.001 | -0.001 | 0.911 | 0.911
NG-HVAC-Blr-HW-gt2500kBtuh-90p0Et-CndStd | Htl | New | cPVVG | CZ15 | 925 | Cap-kBTUh | (blank) | Annual | 1 | 0 | 0 | 0.671 | 0.671
NG-HVAC-Blr-HW-gt2500kBtuh-90p0Et-CndStd | Htl | New | cPVVG | CZ16 | 1660 | Cap-kBTUh | (blank) | Annual | 1 | -0.003 | -0.003 | 1.02 | 1.02
NG-HVAC-Blr-HW-gt2500kBtuh-90p0Et-CndStd | Htl | New | cWVVG | CZ01 | 986 | Cap-kBTUh | (blank) | Annual | 1 | 0.004 | 0.004 | 1.3 | 1.3
NG-HVAC-Blr-HW-gt2500kBtuh-90p0Et-CndStd | Htl | New | cWVVG | CZ02 | 1120 | Cap-kBTUh | (blank) | Annual | 1 | 0.001 | 0.001 | 0.972 | 0.972
NG-HVAC-Blr-HW-gt2500kBtuh-90p0Et-CndStd | Htl | New | cWVVG | CZ03 | 974 | Cap-kBTUh | (blank) | Annual | 1 | 0.001 | 0.001 | 0.963 | 0.963
NG-HVAC-Blr-HW-gt2500kBtuh-90p0Et-CndStd | Htl | New | cWVVG | CZ04 | 1130 | Cap-kBTUh | (blank) | Annual | 1 | 0.001 | 0.001 | 0.872 | 0.872
NG-HVAC-Blr-HW-gt2500kBtuh-90p0Et-CndStd | Htl | New | cWVVG | CZ05 | 977 | Cap-kBTUh | (blank) | Annual | 1 | 0.001 | 0.001 | 1 | 1
NG-HVAC-Blr-HW-gt2500kBtuh-90p0Et-CndStd | Htl | New | cWVVG | CZ06 | 908 | Cap-kBTUh | (blank) | Annual | 1 | 0.001 | 0.001 | 0.78 | 0.78
NG-HVAC-Blr-HW-gt2500kBtuh-90p0Et-CndStd | Htl | New | cWVVG | CZ07 | 803 | Cap-kBTUh | (blank) | Annual | 1 | 0 | 0 | 0.74 | 0.74
NG-HVAC-Blr-HW-gt2500kBtuh-90p0Et-CndStd | Htl | New | cWVVG | CZ08 | 927 | Cap-kBTUh | (blank) | Annual | 1 | 0.001 | 0.001 | 0.728 | 0.728
NG-HVAC-Blr-HW-gt2500kBtuh-90p0Et-CndStd | Htl | New | cWVVG | CZ09 | 948 | Cap-kBTUh | (blank) | Annual | 1 | 0.001 | 0.001 | 0.757 | 0.757
NG-HVAC-Blr-HW-gt2500kBtuh-90p0Et-CndStd | Htl | New | cWVVG | CZ10 | 979 | Cap-kBTUh | (blank) | Annual | 1 | 0.002 | 0.002 | 0.772 | 0.772
NG-HVAC-Blr-HW-gt2500kBtuh-90p0Et-CndStd | Htl | New | cWVVG | CZ11 | 1070 | Cap-kBTUh | (blank) | Annual | 1 | 0.003 | 0.003 | 0.93 | 0.93
NG-HVAC-Blr-HW-gt2500kBtuh-90p0Et-CndStd | Htl | New | cWVVG | CZ12 | 1120 | Cap-kBTUh | (blank) | Annual | 1 | 0.002 | 0.002 | 0.92 | 0.92
NG-HVAC-Blr-HW-gt2500kBtuh-90p0Et-CndStd | Htl | New | cWVVG | CZ13 | 1060 | Cap-kBTUh | (blank) | Annual | 1 | 0.001 | 0.001 | 0.882 | 0.882
NG-HVAC-Blr-HW-gt2500kBtuh-90p0Et-CndStd | Htl | New | cWVVG | CZ14 | 1200 | Cap-kBTUh | (blank) | Annual | 1 | 0.001 | 0.001 | 0.872 | 0.872
NG-HVAC-Blr-HW-gt2500kBtuh-90p0Et-CndStd | Htl | New | cWVVG | CZ15 | 969 | Cap-kBTUh | (blank) | Annual | 1 | 0 | 0 | 0.57 | 0.57
NG-HVAC-Blr-HW-gt2500kBtuh-90p0Et-CndStd | Htl | New | cWVVG | CZ16 | 1430 | Cap-kBTUh | (blank) | Annual | 1 | 0.002 | 0.002 | 1.14 | 1.14
NG-HVAC-Blr-HW-gt2500kBtuh-90p0Et-CndStd | Htl | Rec | cAVVG | CZ01 | 980 | Cap-kBTUh | (blank) | Annual | 1 | -0.0247 | -0.0247 | 1.1 | 1.1
NG-HVAC-Blr-HW-gt2500kBtuh-90p0Et-CndStd | Htl | Rec | cAVVG | CZ02 | 1120 | Cap-kBTUh | (blank) | Annual | 1 | -0.011 | -0.011 | 0.844 | 0.844
NG-HVAC-Blr-HW-gt2500kBtuh-90p0Et-CndStd | Htl | Rec | cAVVG | CZ03 | 971 | Cap-kBTUh | (blank) | Annual | 1 | -0.00725 | -0.00725 | 0.842 | 0.842
NG-HVAC-Blr-HW-gt2500kBtuh-90p0Et-CndStd | Htl | Rec | cAVVG | CZ04 | 1120 | Cap-kBTUh | (blank) | Annual | 1 | -0.008 | -0.008 | 0.754 | 0.754
NG-HVAC-Blr-HW-gt2500kBtuh-90p0Et-CndStd | Htl | Rec | cAVVG | CZ05 | 973 | Cap-kBTUh | (blank) | Annual | 1 | -0.0108 | -0.0108 | 0.867 | 0.867
NG-HVAC-Blr-HW-gt2500kBtuh-90p0Et-CndStd | Htl | Rec | cAVVG | CZ06 | 905 | Cap-kBTUh | (blank) | Annual | 1 | -0.003 | -0.003 | 0.677 | 0.677
NG-HVAC-Blr-HW-gt2500kBtuh-90p0Et-CndStd | Htl | Rec | cAVVG | CZ07 | 800 | Cap-kBTUh | (blank) | Annual | 1 | -0.001 | -0.001 | 0.654 | 0.654
NG-HVAC-Blr-HW-gt2500kBtuh-90p0Et-CndStd | Htl | Rec | cAVVG | CZ08 | 924 | Cap-kBTUh | (blank) | Annual | 1 | -0.00275 | -0.00275 | 0.627 | 0.627
NG-HVAC-Blr-HW-gt2500kBtuh-90p0Et-CndStd | Htl | Rec | cAVVG | CZ09 | 945 | Cap-kBTUh | (blank) | Annual | 1 | -0.003 | -0.003 | 0.649 | 0.649
NG-HVAC-Blr-HW-gt2500kBtuh-90p0Et-CndStd | Htl | Rec | cAVVG | CZ10 | 974 | Cap-kBTUh | (blank) | Annual | 1 | -0.005 | -0.005 | 0.657 | 0.657
NG-HVAC-Blr-HW-gt2500kBtuh-90p0Et-CndStd | Htl | Rec | cAVVG | CZ11 | 1070 | Cap-kBTUh | (blank) | Annual | 1 | -0.0178 | -0.0178 | 0.781 | 0.781
NG-HVAC-Blr-HW-gt2500kBtuh-90p0Et-CndStd | Htl | Rec | cAVVG | CZ12 | 1120 | Cap-kBTUh | (blank) | Annual | 1 | -0.00925 | -0.00925 | 0.781 | 0.781
NG-HVAC-Blr-HW-gt2500kBtuh-90p0Et-CndStd | Htl | Rec | cAVVG | CZ13 | 1060 | Cap-kBTUh | (blank) | Annual | 1 | -0.012 | -0.012 | 0.744 | 0.744
NG-HVAC-Blr-HW-gt2500kBtuh-90p0Et-CndStd | Htl | Rec | cAVVG | CZ14 | 1200 | Cap-kBTUh | (blank) | Annual | 1 | -0.0584 | -0.0584 | 0.731 | 0.731
NG-HVAC-Blr-HW-gt2500kBtuh-90p0Et-CndStd | Htl | Rec | cAVVG | CZ15 | 965 | Cap-kBTUh | (blank) | Annual | 1 | -0.011 | -0.011 | 0.48 | 0.48
NG-HVAC-Blr-HW-gt2500kBtuh-90p0Et-CndStd | Htl | Rec | cAVVG | CZ16 | 1420 | Cap-kBTUh | (blank) | Annual | 1 | -0.026 | -0.026 | 0.969 | 0.969
NG-HVAC-Blr-HW-gt2500kBtuh-90p0Et-CndStd | Htl | Rec | cPVVG | CZ01 | 1120 | Cap-kBTUh | (blank) | Annual | 1 | -0.0305 | -0.0305 | 0.982 | 0.982
NG-HVAC-Blr-HW-gt2500kBtuh-90p0Et-CndStd | Htl | Rec | cPVVG | CZ02 | 1260 | Cap-kBTUh | (blank) | Annual | 1 | -0.0143 | -0.0143 | 0.846 | 0.846
NG-HVAC-Blr-HW-gt2500kBtuh-90p0Et-CndStd | Htl | Rec | cPVVG | CZ03 | 1090 | Cap-kBTUh | (blank) | Annual | 1 | -0.011 | -0.011 | 0.861 | 0.861
NG-HVAC-Blr-HW-gt2500kBtuh-90p0Et-CndStd | Htl | Rec | cPVVG | CZ04 | 1260 | Cap-kBTUh | (blank) | Annual | 1 | -0.009 | -0.009 | 0.801 | 0.801
NG-HVAC-Blr-HW-gt2500kBtuh-90p0Et-CndStd | Htl | Rec | cPVVG | CZ05 | 1100 | Cap-kBTUh | (blank) | Annual | 1 | -0.0095 | -0.0095 | 0.875 | 0.875
NG-HVAC-Blr-HW-gt2500kBtuh-90p0Et-CndStd | Htl | Rec | cPVVG | CZ06 | 881 | Cap-kBTUh | (blank) | Annual | 1 | -0.011 | -0.011 | 0.811 | 0.811
NG-HVAC-Blr-HW-gt2500kBtuh-90p0Et-CndStd | Htl | Rec | cPVVG | CZ07 | 636 | Cap-kBTUh | (blank) | Annual | 1 | -0.001 | -0.001 | 0.82 | 0.82
NG-HVAC-Blr-HW-gt2500kBtuh-90p0Et-CndStd | Htl | Rec | cPVVG | CZ08 | 876 | Cap-kBTUh | (blank) | Annual | 1 | -0.003 | -0.003 | 0.787 | 0.787
NG-HVAC-Blr-HW-gt2500kBtuh-90p0Et-CndStd | Htl | Rec | cPVVG | CZ09 | 887 | Cap-kBTUh | (blank) | Annual | 1 | -0.008 | -0.008 | 0.722 | 0.722
NG-HVAC-Blr-HW-gt2500kBtuh-90p0Et-CndStd | Htl | Rec | cPVVG | CZ10 | 945 | Cap-kBTUh | (blank) | Annual | 1 | -0.012 | -0.012 | 0.792 | 0.792
NG-HVAC-Blr-HW-gt2500kBtuh-90p0Et-CndStd | Htl | Rec | cPVVG | CZ11 | 1150 | Cap-kBTUh | (blank) | Annual | 1 | -0.0273 | -0.0273 | 0.8 | 0.8
NG-HVAC-Blr-HW-gt2500kBtuh-90p0Et-CndStd | Htl | Rec | cPVVG | CZ12 | 1250 | Cap-kBTUh | (blank) | Annual | 1 | -0.0148 | -0.0148 | 0.802 | 0.802
NG-HVAC-Blr-HW-gt2500kBtuh-90p0Et-CndStd | Htl | Rec | cPVVG | CZ13 | 1150 | Cap-kBTUh | (blank) | Annual | 1 | -0.02 | -0.02 | 0.755 | 0.755
NG-HVAC-Blr-HW-gt2500kBtuh-90p0Et-CndStd | Htl | Rec | cPVVG | CZ14 | 1340 | Cap-kBTUh | (blank) | Annual | 1 | -0.0195 | -0.0195 | 0.731 | 0.731
NG-HVAC-Blr-HW-gt2500kBtuh-90p0Et-CndStd | Htl | Rec | cPVVG | CZ15 | 920 | Cap-kBTUh | (blank) | Annual | 1 | -0.00175 | -0.00175 | 0.483 | 0.483
NG-HVAC-Blr-HW-gt2500kBtuh-90p0Et-CndStd | Htl | Rec | cPVVG | CZ16 | 1650 | Cap-kBTUh | (blank) | Annual | 1 | -0.038 | -0.038 | 0.911 | 0.911
NG-HVAC-Blr-HW-gt2500kBtuh-90p0Et-CndStd | Htl | Rec | cWVVG | CZ01 | 980 | Cap-kBTUh | (blank) | Annual | 1 | -0.025 | -0.025 | 1.1 | 1.1
NG-HVAC-Blr-HW-gt2500kBtuh-90p0Et-CndStd | Htl | Rec | cWVVG | CZ02 | 1120 | Cap-kBTUh | (blank) | Annual | 1 | -0.011 | -0.011 | 0.844 | 0.844
NG-HVAC-Blr-HW-gt2500kBtuh-90p0Et-CndStd | Htl | Rec | cWVVG | CZ03 | 971 | Cap-kBTUh | (blank) | Annual | 1 | -0.00725 | -0.00725 | 0.842 | 0.842
NG-HVAC-Blr-HW-gt2500kBtuh-90p0Et-CndStd | Htl | Rec | cWVVG | CZ04 | 1120 | Cap-kBTUh | (blank) | Annual | 1 | -0.00875 | -0.00875 | 0.754 | 0.754
NG-HVAC-Blr-HW-gt2500kBtuh-90p0Et-CndStd | Htl | Rec | cWVVG | CZ05 | 973 | Cap-kBTUh | (blank) | Annual | 1 | -0.01 | -0.01 | 0.867 | 0.867
NG-HVAC-Blr-HW-gt2500kBtuh-90p0Et-CndStd | Htl | Rec | cWVVG | CZ06 | 905 | Cap-kBTUh | (blank) | Annual | 1 | -0.003 | -0.003 | 0.677 | 0.677
NG-HVAC-Blr-HW-gt2500kBtuh-90p0Et-CndStd | Htl | Rec | cWVVG | CZ07 | 800 | Cap-kBTUh | (blank) | Annual | 1 | -0.001 | -0.001 | 0.654 | 0.654
NG-HVAC-Blr-HW-gt2500kBtuh-90p0Et-CndStd | Htl | Rec | cWVVG | CZ08 | 924 | Cap-kBTUh | (blank) | Annual | 1 | -0.00275 | -0.00275 | 0.627 | 0.627
NG-HVAC-Blr-HW-gt2500kBtuh-90p0Et-CndStd | Htl | Rec | cWVVG | CZ09 | 945 | Cap-kBTUh | (blank) | Annual | 1 | -0.003 | -0.003 | 0.649 | 0.649
NG-HVAC-Blr-HW-gt2500kBtuh-90p0Et-CndStd | Htl | Rec | cWVVG | CZ10 | 974 | Cap-kBTUh | (blank) | Annual | 1 | -0.0065 | -0.0065 | 0.657 | 0.657
NG-HVAC-Blr-HW-gt2500kBtuh-90p0Et-CndStd | Htl | Rec | cWVVG | CZ11 | 1070 | Cap-kBTUh | (blank) | Annual | 1 | -0.0193 | -0.0193 | 0.781 | 0.781
NG-HVAC-Blr-HW-gt2500kBtuh-90p0Et-CndStd | Htl | Rec | cWVVG | CZ12 | 1120 | Cap-kBTUh | (blank) | Annual | 1 | -0.01 | -0.01 | 0.781 | 0.781
NG-HVAC-Blr-HW-gt2500kBtuh-90p0Et-CndStd | Htl | Rec | cWVVG | CZ13 | 1060 | Cap-kBTUh | (blank) | Annual | 1 | -0.011 | -0.011 | 0.744 | 0.744
NG-HVAC-Blr-HW-gt2500kBtuh-90p0Et-CndStd | Htl | Rec | cWVVG | CZ14 | 1200 | Cap-kBTUh | (blank) | Annual | 1 | -0.014 | -0.014 | 0.731 | 0.731
NG-HVAC-Blr-HW-gt2500kBtuh-90p0Et-CndStd | Htl | Rec | cWVVG | CZ15 | 965 | Cap-kBTUh | (blank) | Annual | 1 | -0.00125 | -0.00125 | 0.48 | 0.48
NG-HVAC-Blr-HW-gt2500kBtuh-90p0Et-CndStd | Htl | Rec | cWVVG | CZ16 | 1420 | Cap-kBTUh | (blank) | Annual | 1 | -0.026 | -0.026 | 0.969 | 0.969
NG-HVAC-Blr-HW-gt2500kBtuh-90p0Et-CndStd | Htl | Ex | cAVVG | CZ01 | 1170 | Cap-kBTUh | (blank) | Annual | 1 | 1.22 | 1.22 | 2.2 | 1.72
NG-HVAC-Blr-HW-gt2500kBtuh-90p0Et-CndStd | Htl | Ex | cAVVG | CZ02 | 1250 | Cap-kBTUh | (blank) | Annual | 1 | 2.13 | 2.13 | 1.88 | 1.53
NG-HVAC-Blr-HW-gt2500kBtuh-90p0Et-CndStd | Htl | Ex | cAVVG | CZ03 | 1150 | Cap-kBTUh | (blank) | Annual | 1 | 3 | 3 | 2.31 | 1.95
NG-HVAC-Blr-HW-gt2500kBtuh-90p0Et-CndStd | Htl | Ex | cAVVG | CZ04 | 1300 | Cap-kBTUh | (blank) | Annual | 1 | 2.17 | 2.17 | 1.72 | 1.44
NG-HVAC-Blr-HW-gt2500kBtuh-90p0Et-CndStd | Htl | Ex | cAVVG | CZ05 | 1130 | Cap-kBTUh | (blank) | Annual | 1 | 1.96 | 1.96 | 1.92 | 1.59
NG-HVAC-Blr-HW-gt2500kBtuh-90p0Et-CndStd | Htl | Ex | cAVVG | CZ06 | 1060 | Cap-kBTUh | (blank) | Annual | 1 | 3.14 | 3.14 | 1.95 | 1.69
NG-HVAC-Blr-HW-gt2500kBtuh-90p0Et-CndStd | Htl | Ex | cAVVG | CZ07 | 933 | Cap-kBTUh | (blank) | Annual | 1 | 3.2 | 3.2 | 1.92 | 1.71
NG-HVAC-Blr-HW-gt2500kBtuh-90p0Et-CndStd | Htl | Ex | cAVVG | CZ08 | 1090 | Cap-kBTUh | (blank) | Annual | 1 | 3 | 3 | 1.8 | 1.57
NG-HVAC-Blr-HW-gt2500kBtuh-90p0Et-CndStd | Htl | Ex | cAVVG | CZ09 | 1100 | Cap-kBTUh | (blank) | Annual | 1 | 2.17 | 2.17 | 1.54 | 1.31
NG-HVAC-Blr-HW-gt2500kBtuh-90p0Et-CndStd | Htl | Ex | cAVVG | CZ10 | 1110 | Cap-kBTUh | (blank) | Annual | 1 | 2.81 | 2.81 | 1.74 | 1.49
NG-HVAC-Blr-HW-gt2500kBtuh-90p0Et-CndStd | Htl | Ex | cAVVG | CZ11 | 1220 | Cap-kBTUh | (blank) | Annual | 1 | 2.36 | 2.36 | 1.79 | 1.45
NG-HVAC-Blr-HW-gt2500kBtuh-90p0Et-CndStd | Htl | Ex | cAVVG | CZ12 | 1260 | Cap-kBTUh | (blank) | Annual | 1 | 2.18 | 2.18 | 1.74 | 1.43
NG-HVAC-Blr-HW-gt2500kBtuh-90p0Et-CndStd | Htl | Ex | cAVVG | CZ13 | 1200 | Cap-kBTUh | (blank) | Annual | 1 | 2.38 | 2.38 | 1.72 | 1.42
NG-HVAC-Blr-HW-gt2500kBtuh-90p0Et-CndStd | Htl | Ex | cAVVG | CZ14 | 1500 | Cap-kBTUh | (blank) | Annual | 1 | 1.61 | 1.61 | 1.5 | 1.21
NG-HVAC-Blr-HW-gt2500kBtuh-90p0Et-CndStd | Htl | Ex | cAVVG | CZ15 | 1140 | Cap-kBTUh | (blank) | Annual | 1 | 4.44 | 4.44 | 1.72 | 1.52
NG-HVAC-Blr-HW-gt2500kBtuh-90p0Et-CndStd | Htl | Ex | cAVVG | CZ16 | 1640 | Cap-kBTUh | (blank) | Annual | 1 | 0.662 | 0.662 | 1.6 | 1.19
NG-HVAC-Blr-HW-gt2500kBtuh-90p0Et-CndStd | Htl | Ex | cPVVG | CZ01 | 1340 | Cap-kBTUh | (blank) | Annual | 1 | 0.953 | 0.953 | 1.72 | 1.28
NG-HVAC-Blr-HW-gt2500kBtuh-90p0Et-CndStd | Htl | Ex | cPVVG | CZ02 | 1400 | Cap-kBTUh | (blank) | Annual | 1 | 1.5 | 1.5 | 1.53 | 1.22
NG-HVAC-Blr-HW-gt2500kBtuh-90p0Et-CndStd | Htl | Ex | cPVVG | CZ03 | 1290 | Cap-kBTUh | (blank) | Annual | 1 | 2.29 | 2.29 | 1.8 | 1.49
NG-HVAC-Blr-HW-gt2500kBtuh-90p0Et-CndStd | Htl | Ex | cPVVG | CZ04 | 1460 | Cap-kBTUh | (blank) | Annual | 1 | 1.52 | 1.52 | 1.44 | 1.19
NG-HVAC-Blr-HW-gt2500kBtuh-90p0Et-CndStd | Htl | Ex | cPVVG | CZ05 | 1290 | Cap-kBTUh | (blank) | Annual | 1 | 1.52 | 1.52 | 1.59 | 1.28
NG-HVAC-Blr-HW-gt2500kBtuh-90p0Et-CndStd | Htl | Ex | cPVVG | CZ06 | 1110 | Cap-kBTUh | (blank) | Annual | 1 | 2.77 | 2.77 | 1.72 | 1.47
NG-HVAC-Blr-HW-gt2500kBtuh-90p0Et-CndStd | Htl | Ex | cPVVG | CZ07 | 806 | Cap-kBTUh | (blank) | Annual | 1 | 3.44 | 3.44 | 1.9 | 1.65
NG-HVAC-Blr-HW-gt2500kBtuh-90p0Et-CndStd | Htl | Ex | cPVVG | CZ08 | 1090 | Cap-kBTUh | (blank) | Annual | 1 | 2.51 | 2.51 | 1.63 | 1.41
NG-HVAC-Blr-HW-gt2500kBtuh-90p0Et-CndStd | Htl | Ex | cPVVG | CZ09 | 1080 | Cap-kBTUh | (blank) | Annual | 1 | 1.48 | 1.48 | 1.32 | 1.09
NG-HVAC-Blr-HW-gt2500kBtuh-90p0Et-CndStd | Htl | Ex | cPVVG | CZ10 | 1070 | Cap-kBTUh | (blank) | Annual | 1 | 1.97 | 1.97 | 1.53 | 1.27
NG-HVAC-Blr-HW-gt2500kBtuh-90p0Et-CndStd | Htl | Ex | cPVVG | CZ11 | 1290 | Cap-kBTUh | (blank) | Annual | 1 | 1.07 | 1.07 | 1.39 | 1.07
NG-HVAC-Blr-HW-gt2500kBtuh-90p0Et-CndStd | Htl | Ex | cPVVG | CZ12 | 1400 | Cap-kBTUh | (blank) | Annual | 1 | 1.27 | 1.27 | 1.4 | 1.11
NG-HVAC-Blr-HW-gt2500kBtuh-90p0Et-CndStd | Htl | Ex | cPVVG | CZ13 | 1280 | Cap-kBTUh | (blank) | Annual | 1 | 1.12 | 1.12 | 1.31 | 1.03
NG-HVAC-Blr-HW-gt2500kBtuh-90p0Et-CndStd | Htl | Ex | cPVVG | CZ14 | 1670 | Cap-kBTUh | (blank) | Annual | 1 | 0.741 | 0.741 | 1.17 | 0.9
NG-HVAC-Blr-HW-gt2500kBtuh-90p0Et-CndStd | Htl | Ex | cPVVG | CZ15 | 1100 | Cap-kBTUh | (blank) | Annual | 1 | 1.53 | 1.53 | 1.09 | 0.913
NG-HVAC-Blr-HW-gt2500kBtuh-90p0Et-CndStd | Htl | Ex | cPVVG | CZ16 | 1900 | Cap-kBTUh | (blank) | Annual | 1 | 0.467 | 0.467 | 1.4 | 1.02
NG-HVAC-Blr-HW-gt2500kBtuh-90p0Et-CndStd | Htl | Ex | cWVVG | CZ01 | 1170 | Cap-kBTUh | (blank) | Annual | 1 | 0.911 | 0.911 | 2.2 | 1.72
NG-HVAC-Blr-HW-gt2500kBtuh-90p0Et-CndStd | Htl | Ex | cWVVG | CZ02 | 1250 | Cap-kBTUh | (blank) | Annual | 1 | 1.57 | 1.57 | 1.88 | 1.53
NG-HVAC-Blr-HW-gt2500kBtuh-90p0Et-CndStd | Htl | Ex | cWVVG | CZ03 | 1150 | Cap-kBTUh | (blank) | Annual | 1 | 2.48 | 2.48 | 2.31 | 1.95
NG-HVAC-Blr-HW-gt2500kBtuh-90p0Et-CndStd | Htl | Ex | cWVVG | CZ04 | 1300 | Cap-kBTUh | (blank) | Annual | 1 | 1.66 | 1.66 | 1.72 | 1.44
NG-HVAC-Blr-HW-gt2500kBtuh-90p0Et-CndStd | Htl | Ex | cWVVG | CZ05 | 1130 | Cap-kBTUh | (blank) | Annual | 1 | 1.48 | 1.48 | 1.92 | 1.59
NG-HVAC-Blr-HW-gt2500kBtuh-90p0Et-CndStd | Htl | Ex | cWVVG | CZ06 | 1060 | Cap-kBTUh | (blank) | Annual | 1 | 2.4 | 2.4 | 1.95 | 1.69
NG-HVAC-Blr-HW-gt2500kBtuh-90p0Et-CndStd | Htl | Ex | cWVVG | CZ07 | 933 | Cap-kBTUh | (blank) | Annual | 1 | 2.31 | 2.31 | 1.92 | 1.71
NG-HVAC-Blr-HW-gt2500kBtuh-90p0Et-CndStd | Htl | Ex | cWVVG | CZ08 | 1090 | Cap-kBTUh | (blank) | Annual | 1 | 2.21 | 2.21 | 1.8 | 1.57
NG-HVAC-Blr-HW-gt2500kBtuh-90p0Et-CndStd | Htl | Ex | cWVVG | CZ09 | 1100 | Cap-kBTUh | (blank) | Annual | 1 | 1.57 | 1.57 | 1.54 | 1.31
NG-HVAC-Blr-HW-gt2500kBtuh-90p0Et-CndStd | Htl | Ex | cWVVG | CZ10 | 1110 | Cap-kBTUh | (blank) | Annual | 1 | 2.03 | 2.03 | 1.74 | 1.49
NG-HVAC-Blr-HW-gt2500kBtuh-90p0Et-CndStd | Htl | Ex | cWVVG | CZ11 | 1220 | Cap-kBTUh | (blank) | Annual | 1 | 1.62 | 1.62 | 1.79 | 1.45
NG-HVAC-Blr-HW-gt2500kBtuh-90p0Et-CndStd | Htl | Ex | cWVVG | CZ12 | 1260 | Cap-kBTUh | (blank) | Annual | 1 | 1.55 | 1.55 | 1.74 | 1.43
NG-HVAC-Blr-HW-gt2500kBtuh-90p0Et-CndStd | Htl | Ex | cWVVG | CZ13 | 1200 | Cap-kBTUh | (blank) | Annual | 1 | 1.69 | 1.69 | 1.72 | 1.42
NG-HVAC-Blr-HW-gt2500kBtuh-90p0Et-CndStd | Htl | Ex | cWVVG | CZ14 | 1500 | Cap-kBTUh | (blank) | Annual | 1 | 1.12 | 1.12 | 1.5 | 1.21
NG-HVAC-Blr-HW-gt2500kBtuh-90p0Et-CndStd | Htl | Ex | cWVVG | CZ15 | 1140 | Cap-kBTUh | (blank) | Annual | 1 | 2.86 | 2.86 | 1.72 | 1.52
NG-HVAC-Blr-HW-gt2500kBtuh-90p0Et-CndStd | Htl | Ex | cWVVG | CZ16 | 1640 | Cap-kBTUh | (blank) | Annual | 1 | 0.477 | 0.477 | 1.6 | 1.19
NG-HVAC-Blr-HW-gt2500kBtuh-90p0Et-CndStd | Htl | Old | cAVVG | CZ01 | 1530 | Cap-kBTUh | (blank) | Annual | 1 | 3.24 | 3.24 | 2.91 | 2.37
NG-HVAC-Blr-HW-gt2500kBtuh-90p0Et-CndStd | Htl | Old | cAVVG | CZ02 | 1800 | Cap-kBTUh | (blank) | Annual | 1 | 5.22 | 5.22 | 2.86 | 2.4
NG-HVAC-Blr-HW-gt2500kBtuh-90p0Et-CndStd | Htl | Old | cAVVG | CZ03 | 1630 | Cap-kBTUh | (blank) | Annual | 1 | 4.44 | 4.44 | 2.99 | 2.56
NG-HVAC-Blr-HW-gt2500kBtuh-90p0Et-CndStd | Htl | Old | cAVVG | CZ04 | 1830 | Cap-kBTUh | (blank) | Annual | 1 | 5.3 | 5.3 | 2.93 | 2.52
NG-HVAC-Blr-HW-gt2500kBtuh-90p0Et-CndStd | Htl | Old | cAVVG | CZ05 | 1650 | Cap-kBTUh | (blank) | Annual | 1 | 4.23 | 4.23 | 2.94 | 2.49
NG-HVAC-Blr-HW-gt2500kBtuh-90p0Et-CndStd | Htl | Old | cAVVG | CZ06 | 1580 | Cap-kBTUh | (blank) | Annual | 1 | 5.72 | 5.72 | 3.14 | 2.77
NG-HVAC-Blr-HW-gt2500kBtuh-90p0Et-CndStd | Htl | Old | cAVVG | CZ07 | 1440 | Cap-kBTUh | (blank) | Annual | 1 | 6.97 | 6.97 | 3.33 | 3.01
NG-HVAC-Blr-HW-gt2500kBtuh-90p0Et-CndStd | Htl | Old | cAVVG | CZ08 | 1620 | Cap-kBTUh | (blank) | Annual | 1 | 6.96 | 6.96 | 3.25 | 2.89
NG-HVAC-Blr-HW-gt2500kBtuh-90p0Et-CndStd | Htl | Old | cAVVG | CZ09 | 1640 | Cap-kBTUh | (blank) | Annual | 1 | 7.6 | 7.6 | 3.3 | 2.92
NG-HVAC-Blr-HW-gt2500kBtuh-90p0Et-CndStd | Htl | Old | cAVVG | CZ10 | 1700 | Cap-kBTUh | (blank) | Annual | 1 | 7.75 | 7.75 | 3.26 | 2.87
NG-HVAC-Blr-HW-gt2500kBtuh-90p0Et-CndStd | Htl | Old | cAVVG | CZ11 | 1780 | Cap-kBTUh | (blank) | Annual | 1 | 6.45 | 6.45 | 3.08 | 2.6
NG-HVAC-Blr-HW-gt2500kBtuh-90p0Et-CndStd | Htl | Old | cAVVG | CZ12 | 1760 | Cap-kBTUh | (blank) | Annual | 1 | 6.11 | 6.11 | 3 | 2.55
NG-HVAC-Blr-HW-gt2500kBtuh-90p0Et-CndStd | Htl | Old | cAVVG | CZ13 | 1750 | Cap-kBTUh | (blank) | Annual | 1 | 6.76 | 6.76 | 3.08 | 2.63
NG-HVAC-Blr-HW-gt2500kBtuh-90p0Et-CndStd | Htl | Old | cAVVG | CZ14 | 1760 | Cap-kBTUh | (blank) | Annual | 1 | 6.35 | 6.35 | 2.94 | 2.51
NG-HVAC-Blr-HW-gt2500kBtuh-90p0Et-CndStd | Htl | Old | cAVVG | CZ15 | 1630 | Cap-kBTUh | (blank) | Annual | 1 | 10.7 | 10.7 | 3.41 | 3.08
NG-HVAC-Blr-HW-gt2500kBtuh-90p0Et-CndStd | Htl | Old | cAVVG | CZ16 | 2000 | Cap-kBTUh | (blank) | Annual | 1 | 3.22 | 3.22 | 2.54 | 1.99
NG-HVAC-Blr-HW-gt2500kBtuh-90p0Et-CndStd | Htl | Old | cPVVG | CZ01 | 1560 | Cap-kBTUh | (blank) | Annual | 1 | 2.3 | 2.3 | 2.21 | 1.72
NG-HVAC-Blr-HW-gt2500kBtuh-90p0Et-CndStd | Htl | Old | cPVVG | CZ02 | 1960 | Cap-kBTUh | (blank) | Annual | 1 | 2.75 | 2.75 | 2.02 | 1.65
NG-HVAC-Blr-HW-gt2500kBtuh-90p0Et-CndStd | Htl | Old | cPVVG | CZ03 | 1770 | Cap-kBTUh | (blank) | Annual | 1 | 2.84 | 2.84 | 2.13 | 1.78
NG-HVAC-Blr-HW-gt2500kBtuh-90p0Et-CndStd | Htl | Old | cPVVG | CZ04 | 2010 | Cap-kBTUh | (blank) | Annual | 1 | 2.8 | 2.8 | 2.03 | 1.72
NG-HVAC-Blr-HW-gt2500kBtuh-90p0Et-CndStd | Htl | Old | cPVVG | CZ05 | 1800 | Cap-kBTUh | (blank) | Annual | 1 | 2.72 | 2.72 | 2.1 | 1.74
NG-HVAC-Blr-HW-gt2500kBtuh-90p0Et-CndStd | Htl | Old | cPVVG | CZ06 | 1500 | Cap-kBTUh | (blank) | Annual | 1 | 4.66 | 4.66 | 2.43 | 2.12
NG-HVAC-Blr-HW-gt2500kBtuh-90p0Et-CndStd | Htl | Old | cPVVG | CZ07 | 1150 | Cap-kBTUh | (blank) | Annual | 1 | 6.75 | 6.75 | 2.88 | 2.57
NG-HVAC-Blr-HW-gt2500kBtuh-90p0Et-CndStd | Htl | Old | cPVVG | CZ08 | 1470 | Cap-kBTUh | (blank) | Annual | 1 | 4.98 | 4.98 | 2.48 | 2.19
NG-HVAC-Blr-HW-gt2500kBtuh-90p0Et-CndStd | Htl | Old | cPVVG | CZ09 | 1460 | Cap-kBTUh | (blank) | Annual | 1 | 4.91 | 4.91 | 2.66 | 2.32
NG-HVAC-Blr-HW-gt2500kBtuh-90p0Et-CndStd | Htl | Old | cPVVG | CZ10 | 1570 | Cap-kBTUh | (blank) | Annual | 1 | 4.48 | 4.48 | 2.49 | 2.16
NG-HVAC-Blr-HW-gt2500kBtuh-90p0Et-CndStd | Htl | Old | cPVVG | CZ11 | 1810 | Cap-kBTUh | (blank) | Annual | 1 | 3.15 | 3.15 | 2.28 | 1.87
NG-HVAC-Blr-HW-gt2500kBtuh-90p0Et-CndStd | Htl | Old | cPVVG | CZ12 | 1870 | Cap-kBTUh | (blank) | Annual | 1 | 2.85 | 2.85 | 2.14 | 1.78
NG-HVAC-Blr-HW-gt2500kBtuh-90p0Et-CndStd | Htl | Old | cPVVG | CZ13 | 1730 | Cap-kBTUh | (blank) | Annual | 1 | 3.3 | 3.3 | 2.29 | 1.9
NG-HVAC-Blr-HW-gt2500kBtuh-90p0Et-CndStd | Htl | Old | cPVVG | CZ14 | 1860 | Cap-kBTUh | (blank) | Annual | 1 | 3.48 | 3.48 | 2.16 | 1.8
NG-HVAC-Blr-HW-gt2500kBtuh-90p0Et-CndStd | Htl | Old | cPVVG | CZ15 | 1210 | Cap-kBTUh | (blank) | Annual | 1 | 9.21 | 9.21 | 3.26 | 2.92
NG-HVAC-Blr-HW-gt2500kBtuh-90p0Et-CndStd | Htl | Old | cPVVG | CZ16 | 2230 | Cap-kBTUh | (blank) | Annual | 1 | 2.23 | 2.23 | 1.96 | 1.48
NG-HVAC-Blr-HW-gt2500kBtuh-90p0Et-CndStd | Htl | Old | cWVVG | CZ01 | 1530 | Cap-kBTUh | (blank) | Annual | 1 | 2.98 | 2.98 | 2.91 | 2.37
NG-HVAC-Blr-HW-gt2500kBtuh-90p0Et-CndStd | Htl | Old | cWVVG | CZ02 | 1800 | Cap-kBTUh | (blank) | Annual | 1 | 4.68 | 4.68 | 2.86 | 2.4
NG-HVAC-Blr-HW-gt2500kBtuh-90p0Et-CndStd | Htl | Old | cWVVG | CZ03 | 1630 | Cap-kBTUh | (blank) | Annual | 1 | 3.94 | 3.94 | 2.99 | 2.56
NG-HVAC-Blr-HW-gt2500kBtuh-90p0Et-CndStd | Htl | Old | cWVVG | CZ04 | 1830 | Cap-kBTUh | (blank) | Annual | 1 | 4.8 | 4.8 | 2.93 | 2.52
NG-HVAC-Blr-HW-gt2500kBtuh-90p0Et-CndStd | Htl | Old | cWVVG | CZ05 | 1650 | Cap-kBTUh | (blank) | Annual | 1 | 3.82 | 3.82 | 2.94 | 2.49
NG-HVAC-Blr-HW-gt2500kBtuh-90p0Et-CndStd | Htl | Old | cWVVG | CZ06 | 1580 | Cap-kBTUh | (blank) | Annual | 1 | 5.06 | 5.06 | 3.14 | 2.77
NG-HVAC-Blr-HW-gt2500kBtuh-90p0Et-CndStd | Htl | Old | cWVVG | CZ07 | 1440 | Cap-kBTUh | (blank) | Annual | 1 | 5.95 | 5.95 | 3.33 | 3.01
NG-HVAC-Blr-HW-gt2500kBtuh-90p0Et-CndStd | Htl | Old | cWVVG | CZ08 | 1620 | Cap-kBTUh | (blank) | Annual | 1 | 5.97 | 5.97 | 3.25 | 2.89
NG-HVAC-Blr-HW-gt2500kBtuh-90p0Et-CndStd | Htl | Old | cWVVG | CZ09 | 1640 | Cap-kBTUh | (blank) | Annual | 1 | 6.48 | 6.48 | 3.3 | 2.92
NG-HVAC-Blr-HW-gt2500kBtuh-90p0Et-CndStd | Htl | Old | cWVVG | CZ10 | 1700 | Cap-kBTUh | (blank) | Annual | 1 | 6.58 | 6.58 | 3.26 | 2.87
NG-HVAC-Blr-HW-gt2500kBtuh-90p0Et-CndStd | Htl | Old | cWVVG | CZ11 | 1780 | Cap-kBTUh | (blank) | Annual | 1 | 5.18 | 5.18 | 3.08 | 2.6
NG-HVAC-Blr-HW-gt2500kBtuh-90p0Et-CndStd | Htl | Old | cWVVG | CZ12 | 1760 | Cap-kBTUh | (blank) | Annual | 1 | 5.41 | 5.41 | 3 | 2.55
NG-HVAC-Blr-HW-gt2500kBtuh-90p0Et-CndStd | Htl | Old | cWVVG | CZ13 | 1750 | Cap-kBTUh | (blank) | Annual | 1 | 5.48 | 5.48 | 3.08 | 2.63
NG-HVAC-Blr-HW-gt2500kBtuh-90p0Et-CndStd | Htl | Old | cWVVG | CZ14 | 1760 | Cap-kBTUh | (blank) | Annual | 1 | 5.11 | 5.11 | 2.94 | 2.51
NG-HVAC-Blr-HW-gt2500kBtuh-90p0Et-CndStd | Htl | Old | cWVVG | CZ15 | 1630 | Cap-kBTUh | (blank) | Annual | 1 | 8.29 | 8.29 | 3.41 | 3.08
NG-HVAC-Blr-HW-gt2500kBtuh-90p0Et-CndStd | Htl | Old | cWVVG | CZ16 | 2000 | Cap-kBTUh | (blank) | Annual | 1 | 2.67 | 2.67 | 2.54 | 1.99
NG-HVAC-Blr-HW-gt2500kBtuh-90p0Et-CndStd | ESe | New | cAVVG | CZ01 | 3310 | Cap-kBTUh | (blank) | Annual | 1 | 0.004 | 0.004 | 0.627 | 0.627
NG-HVAC-Blr-HW-gt2500kBtuh-90p0Et-CndStd | ESe | New | cAVVG | CZ02 | 3460 | Cap-kBTUh | (blank) | Annual | 1 | 0.006 | 0.006 | 0.499 | 0.499
NG-HVAC-Blr-HW-gt2500kBtuh-90p0Et-CndStd | ESe | New | cAVVG | CZ03 | 3320 | Cap-kBTUh | (blank) | Annual | 1 | 0.001 | 0.001 | 0.48 | 0.48
NG-HVAC-Blr-HW-gt2500kBtuh-90p0Et-CndStd | ESe | New | cAVVG | CZ04 | 3400 | Cap-kBTUh | (blank) | Annual | 1 | 0.001 | 0.001 | 0.441 | 0.441
NG-HVAC-Blr-HW-gt2500kBtuh-90p0Et-CndStd | ESe | New | cAVVG | CZ05 | 3200 | Cap-kBTUh | (blank) | Annual | 1 | 0.001 | 0.001 | 0.499 | 0.499
NG-HVAC-Blr-HW-gt2500kBtuh-90p0Et-CndStd | ESe | New | cAVVG | CZ06 | 2860 | Cap-kBTUh | (blank) | Annual | 1 | 0 | 0 | 0.366 | 0.366
NG-HVAC-Blr-HW-gt2500kBtuh-90p0Et-CndStd | ESe | New | cAVVG | CZ07 | 2440 | Cap-kBTUh | (blank) | Annual | 1 | 0 | 0 | 0.347 | 0.347
NG-HVAC-Blr-HW-gt2500kBtuh-90p0Et-CndStd | ESe | New | cAVVG | CZ08 | 2900 | Cap-kBTUh | (blank) | Annual | 1 | 0 | 0 | 0.338 | 0.338
NG-HVAC-Blr-HW-gt2500kBtuh-90p0Et-CndStd | ESe | New | cAVVG | CZ09 | 2890 | Cap-kBTUh | (blank) | Annual | 1 | 0 | 0 | 0.368 | 0.368
NG-HVAC-Blr-HW-gt2500kBtuh-90p0Et-CndStd | ESe | New | cAVVG | CZ10 | 3060 | Cap-kBTUh | (blank) | Annual | 1 | 0 | 0 | 0.368 | 0.368
NG-HVAC-Blr-HW-gt2500kBtuh-90p0Et-CndStd | ESe | New | cAVVG | CZ11 | 3190 | Cap-kBTUh | (blank) | Annual | 1 | 0.003 | 0.003 | 0.449 | 0.449
NG-HVAC-Blr-HW-gt2500kBtuh-90p0Et-CndStd | ESe | New | cAVVG | CZ12 | 3370 | Cap-kBTUh | (blank) | Annual | 1 | 0.002 | 0.002 | 0.458 | 0.458
NG-HVAC-Blr-HW-gt2500kBtuh-90p0Et-CndStd | ESe | New | cAVVG | CZ13 | 3270 | Cap-kBTUh | (blank) | Annual | 1 | 0.002 | 0.002 | 0.431 | 0.431
NG-HVAC-Blr-HW-gt2500kBtuh-90p0Et-CndStd | ESe | New | cAVVG | CZ14 | 3320 | Cap-kBTUh | (blank) | Annual | 1 | 0.001 | 0.001 | 0.451 | 0.451
NG-HVAC-Blr-HW-gt2500kBtuh-90p0Et-CndStd | ESe | New | cAVVG | CZ15 | 2520 | Cap-kBTUh | (blank) | Annual | 1 | 0 | 0 | 0.27 | 0.27
NG-HVAC-Blr-HW-gt2500kBtuh-90p0Et-CndStd | ESe | New | cAVVG | CZ16 | 3770 | Cap-kBTUh | (blank) | Annual | 1 | 0.004 | 0.004 | 0.636 | 0.636
NG-HVAC-Blr-HW-gt2500kBtuh-90p0Et-CndStd | ESe | New | cPVVG | CZ01 | 3330 | Cap-kBTUh | (blank) | Annual | 1 | 0.002 | 0.002 | 0.623 | 0.623
NG-HVAC-Blr-HW-gt2500kBtuh-90p0Et-CndStd | ESe | New | cPVVG | CZ02 | 3370 | Cap-kBTUh | (blank) | Annual | 1 | 0 | 0 | 0.487 | 0.487
NG-HVAC-Blr-HW-gt2500kBtuh-90p0Et-CndStd | ESe | New | cPVVG | CZ03 | 3330 | Cap-kBTUh | (blank) | Annual | 1 | 0 | 0 | 0.481 | 0.481
NG-HVAC-Blr-HW-gt2500kBtuh-90p0Et-CndStd | ESe | New | cPVVG | CZ04 | 3300 | Cap-kBTUh | (blank) | Annual | 1 | 0 | 0 | 0.44 | 0.44
NG-HVAC-Blr-HW-gt2500kBtuh-90p0Et-CndStd | ESe | New | cPVVG | CZ05 | 3200 | Cap-kBTUh | (blank) | Annual | 1 | 0.001 | 0.001 | 0.502 | 0.502
NG-HVAC-Blr-HW-gt2500kBtuh-90p0Et-CndStd | ESe | New | cPVVG | CZ06 | 2850 | Cap-kBTUh | (blank) | Annual | 1 | 0 | 0 | 0.375 | 0.375
NG-HVAC-Blr-HW-gt2500kBtuh-90p0Et-CndStd | ESe | New | cPVVG | CZ07 | 2430 | Cap-kBTUh | (blank) | Annual | 1 | 0 | 0 | 0.357 | 0.357
NG-HVAC-Blr-HW-gt2500kBtuh-90p0Et-CndStd | ESe | New | cPVVG | CZ08 | 2850 | Cap-kBTUh | (blank) | Annual | 1 | 0 | 0 | 0.342 | 0.342
NG-HVAC-Blr-HW-gt2500kBtuh-90p0Et-CndStd | ESe | New | cPVVG | CZ09 | 2860 | Cap-kBTUh | (blank) | Annual | 1 | 0 | 0 | 0.367 | 0.367
NG-HVAC-Blr-HW-gt2500kBtuh-90p0Et-CndStd | ESe | New | cPVVG | CZ10 | 3000 | Cap-kBTUh | (blank) | Annual | 1 | 0 | 0 | 0.372 | 0.372
NG-HVAC-Blr-HW-gt2500kBtuh-90p0Et-CndStd | ESe | New | cPVVG | CZ11 | 3170 | Cap-kBTUh | (blank) | Annual | 1 | 0.001 | 0.001 | 0.444 | 0.444
NG-HVAC-Blr-HW-gt2500kBtuh-90p0Et-CndStd | ESe | New | cPVVG | CZ12 | 3330 | Cap-kBTUh | (blank) | Annual | 1 | 0.001 | 0.001 | 0.456 | 0.456
NG-HVAC-Blr-HW-gt2500kBtuh-90p0Et-CndStd | ESe | New | cPVVG | CZ13 | 3250 | Cap-kBTUh | (blank) | Annual | 1 | 0 | 0 | 0.428 | 0.428
NG-HVAC-Blr-HW-gt2500kBtuh-90p0Et-CndStd | ESe | New | cPVVG | CZ14 | 3280 | Cap-kBTUh | (blank) | Annual | 1 | 0 | 0 | 0.449 | 0.449
NG-HVAC-Blr-HW-gt2500kBtuh-90p0Et-CndStd | ESe | New | cPVVG | CZ15 | 2530 | Cap-kBTUh | (blank) | Annual | 1 | 0 | 0 | 0.27 | 0.27
NG-HVAC-Blr-HW-gt2500kBtuh-90p0Et-CndStd | ESe | New | cPVVG | CZ16 | 3770 | Cap-kBTUh | (blank) | Annual | 1 | 0.001 | 0.001 | 0.625 | 0.625
NG-HVAC-Blr-HW-gt2500kBtuh-90p0Et-CndStd | ESe | New | cWVVG | CZ01 | 3310 | Cap-kBTUh | (blank) | Annual | 1 | 0.004 | 0.004 | 0.627 | 0.627
NG-HVAC-Blr-HW-gt2500kBtuh-90p0Et-CndStd | ESe | New | cWVVG | CZ02 | 3460 | Cap-kBTUh | (blank) | Annual | 1 | 0.002 | 0.002 | 0.499 | 0.499
NG-HVAC-Blr-HW-gt2500kBtuh-90p0Et-CndStd | ESe | New | cWVVG | CZ03 | 3320 | Cap-kBTUh | (blank) | Annual | 1 | 0.001 | 0.001 | 0.48 | 0.48
NG-HVAC-Blr-HW-gt2500kBtuh-90p0Et-CndStd | ESe | New | cWVVG | CZ04 | 3400 | Cap-kBTUh | (blank) | Annual | 1 | 0.001 | 0.001 | 0.441 | 0.441
NG-HVAC-Blr-HW-gt2500kBtuh-90p0Et-CndStd | ESe | New | cWVVG | CZ05 | 3200 | Cap-kBTUh | (blank) | Annual | 1 | 0.001 | 0.001 | 0.499 | 0.499
NG-HVAC-Blr-HW-gt2500kBtuh-90p0Et-CndStd | ESe | New | cWVVG | CZ06 | 2860 | Cap-kBTUh | (blank) | Annual | 1 | 0 | 0 | 0.366 | 0.366
NG-HVAC-Blr-HW-gt2500kBtuh-90p0Et-CndStd | ESe | New | cWVVG | CZ07 | 2440 | Cap-kBTUh | (blank) | Annual | 1 | 0 | 0 | 0.347 | 0.347
NG-HVAC-Blr-HW-gt2500kBtuh-90p0Et-CndStd | ESe | New | cWVVG | CZ08 | 2900 | Cap-kBTUh | (blank) | Annual | 1 | 0 | 0 | 0.338 | 0.338
NG-HVAC-Blr-HW-gt2500kBtuh-90p0Et-CndStd | ESe | New | cWVVG | CZ09 | 2890 | Cap-kBTUh | (blank) | Annual | 1 | 0 | 0 | 0.368 | 0.368
NG-HVAC-Blr-HW-gt2500kBtuh-90p0Et-CndStd | ESe | New | cWVVG | CZ10 | 3060 | Cap-kBTUh | (blank) | Annual | 1 | 0 | 0 | 0.368 | 0.368
NG-HVAC-Blr-HW-gt2500kBtuh-90p0Et-CndStd | ESe | New | cWVVG | CZ11 | 3190 | Cap-kBTUh | (blank) | Annual | 1 | 0.003 | 0.003 | 0.449 | 0.449
NG-HVAC-Blr-HW-gt2500kBtuh-90p0Et-CndStd | ESe | New | cWVVG | CZ12 | 3370 | Cap-kBTUh | (blank) | Annual | 1 | 0.002 | 0.002 | 0.458 | 0.458
NG-HVAC-Blr-HW-gt2500kBtuh-90p0Et-CndStd | ESe | New | cWVVG | CZ13 | 3270 | Cap-kBTUh | (blank) | Annual | 1 | 0.002 | 0.002 | 0.431 | 0.431
NG-HVAC-Blr-HW-gt2500kBtuh-90p0Et-CndStd | ESe | New | cWVVG | CZ14 | 3320 | Cap-kBTUh | (blank) | Annual | 1 | 0.001 | 0.001 | 0.452 | 0.452
NG-HVAC-Blr-HW-gt2500kBtuh-90p0Et-CndStd | ESe | New | cWVVG | CZ15 | 2520 | Cap-kBTUh | (blank) | Annual | 1 | 0 | 0 | 0.27 | 0.27
NG-HVAC-Blr-HW-gt2500kBtuh-90p0Et-CndStd | ESe | New | cWVVG | CZ16 | 3770 | Cap-kBTUh | (blank) | Annual | 1 | 0.004 | 0.004 | 0.636 | 0.636
NG-HVAC-Blr-HW-gt2500kBtuh-90p0Et-CndStd | ESe | Rec | cAVVG | CZ01 | 3210 | Cap-kBTUh | (blank) | Annual | 1 | -0.001 | -0.001 | 0.497 | 0.497
NG-HVAC-Blr-HW-gt2500kBtuh-90p0Et-CndStd | ESe | Rec | cAVVG | CZ02 | 3380 | Cap-kBTUh | (blank) | Annual | 1 | 0 | 0 | 0.38 | 0.38
NG-HVAC-Blr-HW-gt2500kBtuh-90p0Et-CndStd | ESe | Rec | cAVVG | CZ03 | 3230 | Cap-kBTUh | (blank) | Annual | 1 | -0.00225 | -0.00225 | 0.376 | 0.376
NG-HVAC-Blr-HW-gt2500kBtuh-90p0Et-CndStd | ESe | Rec | cAVVG | CZ04 | 3340 | Cap-kBTUh | (blank) | Annual | 1 | -0.00375 | -0.00375 | 0.333 | 0.333
NG-HVAC-Blr-HW-gt2500kBtuh-90p0Et-CndStd | ESe | Rec | cAVVG | CZ05 | 3110 | Cap-kBTUh | (blank) | Annual | 1 | 0.00097 | 0.00097 | 0.378 | 0.378
NG-HVAC-Blr-HW-gt2500kBtuh-90p0Et-CndStd | ESe | Rec | cAVVG | CZ06 | 2790 | Cap-kBTUh | (blank) | Annual | 1 | -0.00075 | -0.00075 | 0.272 | 0.272
NG-HVAC-Blr-HW-gt2500kBtuh-90p0Et-CndStd | ESe | Rec | cAVVG | CZ07 | 2350 | Cap-kBTUh | (blank) | Annual | 1 | 0.00025 | 0.00025 | 0.259 | 0.259
NG-HVAC-Blr-HW-gt2500kBtuh-90p0Et-CndStd | ESe | Rec | cAVVG | CZ08 | 2820 | Cap-kBTUh | (blank) | Annual | 1 | 0 | 0 | 0.25 | 0.25
NG-HVAC-Blr-HW-gt2500kBtuh-90p0Et-CndStd | ESe | Rec | cAVVG | CZ09 | 2820 | Cap-kBTUh | (blank) | Annual | 1 | 0 | 0 | 0.274 | 0.274
NG-HVAC-Blr-HW-gt2500kBtuh-90p0Et-CndStd | ESe | Rec | cAVVG | CZ10 | 2960 | Cap-kBTUh | (blank) | Annual | 1 | 0 | 0 | 0.276 | 0.276
NG-HVAC-Blr-HW-gt2500kBtuh-90p0Et-CndStd | ESe | Rec | cAVVG | CZ11 | 3120 | Cap-kBTUh | (blank) | Annual | 1 | 0.00125 | 0.00125 | 0.337 | 0.337
NG-HVAC-Blr-HW-gt2500kBtuh-90p0Et-CndStd | ESe | Rec | cAVVG | CZ12 | 3300 | Cap-kBTUh | (blank) | Annual | 1 | -0.0025 | -0.0025 | 0.351 | 0.351
NG-HVAC-Blr-HW-gt2500kBtuh-90p0Et-CndStd | ESe | Rec | cAVVG | CZ13 | 3210 | Cap-kBTUh | (blank) | Annual | 1 | -0.00025 | -0.00025 | 0.328 | 0.328
NG-HVAC-Blr-HW-gt2500kBtuh-90p0Et-CndStd | ESe | Rec | cAVVG | CZ14 | 3250 | Cap-kBTUh | (blank) | Annual | 1 | -0.001 | -0.001 | 0.333 | 0.333
NG-HVAC-Blr-HW-gt2500kBtuh-90p0Et-CndStd | ESe | Rec | cAVVG | CZ15 | 2420 | Cap-kBTUh | (blank) | Annual | 1 | 0.00178 | 0.00178 | 0.185 | 0.185
NG-HVAC-Blr-HW-gt2500kBtuh-90p0Et-CndStd | ESe | Rec | cAVVG | CZ16 | 3710 | Cap-kBTUh | (blank) | Annual | 1 | -0.00525 | -0.00525 | 0.49 | 0.49
NG-HVAC-Blr-HW-gt2500kBtuh-90p0Et-CndStd | ESe | Rec | cPVVG | CZ01 | 3220 | Cap-kBTUh | (blank) | Annual | 1 | -0.00476 | -0.00476 | 0.5 | 0.5
NG-HVAC-Blr-HW-gt2500kBtuh-90p0Et-CndStd | ESe | Rec | cPVVG | CZ02 | 3290 | Cap-kBTUh | (blank) | Annual | 1 | -0.00225 | -0.00225 | 0.382 | 0.382
NG-HVAC-Blr-HW-gt2500kBtuh-90p0Et-CndStd | ESe | Rec | cPVVG | CZ03 | 3240 | Cap-kBTUh | (blank) | Annual | 1 | -0.0025 | -0.0025 | 0.379 | 0.379
NG-HVAC-Blr-HW-gt2500kBtuh-90p0Et-CndStd | ESe | Rec | cPVVG | CZ04 | 3260 | Cap-kBTUh | (blank) | Annual | 1 | -0.00125 | -0.00125 | 0.34 | 0.34
NG-HVAC-Blr-HW-gt2500kBtuh-90p0Et-CndStd | ESe | Rec | cPVVG | CZ05 | 3110 | Cap-kBTUh | (blank) | Annual | 1 | -0.00079 | -0.00079 | 0.386 | 0.386
NG-HVAC-Blr-HW-gt2500kBtuh-90p0Et-CndStd | ESe | Rec | cPVVG | CZ06 | 2780 | Cap-kBTUh | (blank) | Annual | 1 | -0.00075 | -0.00075 | 0.285 | 0.285
NG-HVAC-Blr-HW-gt2500kBtuh-90p0Et-CndStd | ESe | Rec | cPVVG | CZ07 | 2340 | Cap-kBTUh | (blank) | Annual | 1 | 0 | 0 | 0.272 | 0.272
NG-HVAC-Blr-HW-gt2500kBtuh-90p0Et-CndStd | ESe | Rec | cPVVG | CZ08 | 2790 | Cap-kBTUh | (blank) | Annual | 1 | -0.00025 | -0.00025 | 0.259 | 0.259
NG-HVAC-Blr-HW-gt2500kBtuh-90p0Et-CndStd | ESe | Rec | cPVVG | CZ09 | 2790 | Cap-kBTUh | (blank) | Annual | 1 | -0.00175 | -0.00175 | 0.28 | 0.28
NG-HVAC-Blr-HW-gt2500kBtuh-90p0Et-CndStd | ESe | Rec | cPVVG | CZ10 | 2910 | Cap-kBTUh | (blank) | Annual | 1 | -0.0005 | -0.0005 | 0.286 | 0.286
NG-HVAC-Blr-HW-gt2500kBtuh-90p0Et-CndStd | ESe | Rec | cPVVG | CZ11 | 3090 | Cap-kBTUh | (blank) | Annual | 1 | -0.003 | -0.003 | 0.343 | 0.343
NG-HVAC-Blr-HW-gt2500kBtuh-90p0Et-CndStd | ESe | Rec | cPVVG | CZ12 | 3260 | Cap-kBTUh | (blank) | Annual | 1 | -0.0035 | -0.0035 | 0.357 | 0.357
NG-HVAC-Blr-HW-gt2500kBtuh-90p0Et-CndStd | ESe | Rec | cPVVG | CZ13 | 3200 | Cap-kBTUh | (blank) | Annual | 1 | -0.00225 | -0.00225 | 0.336 | 0.336
NG-HVAC-Blr-HW-gt2500kBtuh-90p0Et-CndStd | ESe | Rec | cPVVG | CZ14 | 3240 | Cap-kBTUh | (blank) | Annual | 1 | -0.00375 | -0.00375 | 0.337 | 0.337
NG-HVAC-Blr-HW-gt2500kBtuh-90p0Et-CndStd | ESe | Rec | cPVVG | CZ15 | 2420 | Cap-kBTUh | (blank) | Annual | 1 | 0 | 0 | 0.194 | 0.194
NG-HVAC-Blr-HW-gt2500kBtuh-90p0Et-CndStd | ESe | Rec | cPVVG | CZ16 | 3710 | Cap-kBTUh | (blank) | Annual | 1 | -0.00801 | -0.00801 | 0.487 | 0.487
NG-HVAC-Blr-HW-gt2500kBtuh-90p0Et-CndStd | ESe | Rec | cWVVG | CZ01 | 3210 | Cap-kBTUh | (blank) | Annual | 1 | -0.001 | -0.001 | 0.497 | 0.497
NG-HVAC-Blr-HW-gt2500kBtuh-90p0Et-CndStd | ESe | Rec | cWVVG | CZ02 | 3380 | Cap-kBTUh | (blank) | Annual | 1 | -0.00025 | -0.00025 | 0.38 | 0.38
NG-HVAC-Blr-HW-gt2500kBtuh-90p0Et-CndStd | ESe | Rec | cWVVG | CZ03 | 3230 | Cap-kBTUh | (blank) | Annual | 1 | -0.00225 | -0.00225 | 0.376 | 0.376
NG-HVAC-Blr-HW-gt2500kBtuh-90p0Et-CndStd | ESe | Rec | cWVVG | CZ04 | 3340 | Cap-kBTUh | (blank) | Annual | 1 | 0.00125 | 0.00125 | 0.333 | 0.333
NG-HVAC-Blr-HW-gt2500kBtuh-90p0Et-CndStd | ESe | Rec | cWVVG | CZ05 | 3110 | Cap-kBTUh | (blank) | Annual | 1 | 0.00024 | 0.00024 | 0.378 | 0.378
NG-HVAC-Blr-HW-gt2500kBtuh-90p0Et-CndStd | ESe | Rec | cWVVG | CZ06 | 2790 | Cap-kBTUh | (blank) | Annual | 1 | 0 | 0 | 0.272 | 0.272
NG-HVAC-Blr-HW-gt2500kBtuh-90p0Et-CndStd | ESe | Rec | cWVVG | CZ07 | 2350 | Cap-kBTUh | (blank) | Annual | 1 | 0.001 | 0.001 | 0.259 | 0.259
NG-HVAC-Blr-HW-gt2500kBtuh-90p0Et-CndStd | ESe | Rec | cWVVG | CZ08 | 2820 | Cap-kBTUh | (blank) | Annual | 1 | 0 | 0 | 0.25 | 0.25
NG-HVAC-Blr-HW-gt2500kBtuh-90p0Et-CndStd | ESe | Rec | cWVVG | CZ09 | 2820 | Cap-kBTUh | (blank) | Annual | 1 | 0 | 0 | 0.274 | 0.274
NG-HVAC-Blr-HW-gt2500kBtuh-90p0Et-CndStd | ESe | Rec | cWVVG | CZ10 | 2960 | Cap-kBTUh | (blank) | Annual | 1 | 0 | 0 | 0.276 | 0.276
NG-HVAC-Blr-HW-gt2500kBtuh-90p0Et-CndStd | ESe | Rec | cWVVG | CZ11 | 3120 | Cap-kBTUh | (blank) | Annual | 1 | 0.00125 | 0.00125 | 0.337 | 0.337
NG-HVAC-Blr-HW-gt2500kBtuh-90p0Et-CndStd | ESe | Rec | cWVVG | CZ12 | 3300 | Cap-kBTUh | (blank) | Annual | 1 | -0.00475 | -0.00475 | 0.351 | 0.351
NG-HVAC-Blr-HW-gt2500kBtuh-90p0Et-CndStd | ESe | Rec | cWVVG | CZ13 | 3210 | Cap-kBTUh | (blank) | Annual | 1 | -0.00025 | -0.00025 | 0.328 | 0.328
NG-HVAC-Blr-HW-gt2500kBtuh-90p0Et-CndStd | ESe | Rec | cWVVG | CZ14 | 3250 | Cap-kBTUh | (blank) | Annual | 1 | -0.00125 | -0.00125 | 0.333 | 0.333
NG-HVAC-Blr-HW-gt2500kBtuh-90p0Et-CndStd | ESe | Rec | cWVVG | CZ15 | 2420 | Cap-kBTUh | (blank) | Annual | 1 | 0 | 0 | 0.185 | 0.185
NG-HVAC-Blr-HW-gt2500kBtuh-90p0Et-CndStd | ESe | Rec | cWVVG | CZ16 | 3710 | Cap-kBTUh | (blank) | Annual | 1 | -0.00525 | -0.00525 | 0.49 | 0.49
NG-HVAC-Blr-HW-gt2500kBtuh-90p0Et-CndStd | ESe | Ex | cAVVG | CZ01 | 3290 | Cap-kBTUh | (blank) | Annual | 1 | 0.0174 | 0.0174 | 0.805 | 0.614
NG-HVAC-Blr-HW-gt2500kBtuh-90p0Et-CndStd | ESe | Ex | cAVVG | CZ02 | 3510 | Cap-kBTUh | (blank) | Annual | 1 | 0.258 | 0.258 | 0.639 | 0.508
NG-HVAC-Blr-HW-gt2500kBtuh-90p0Et-CndStd | ESe | Ex | cAVVG | CZ03 | 3370 | Cap-kBTUh | (blank) | Annual | 1 | 0.242 | 0.242 | 0.638 | 0.521
NG-HVAC-Blr-HW-gt2500kBtuh-90p0Et-CndStd | ESe | Ex | cAVVG | CZ04 | 3560 | Cap-kBTUh | (blank) | Annual | 1 | 0.381 | 0.381 | 0.602 | 0.498
NG-HVAC-Blr-HW-gt2500kBtuh-90p0Et-CndStd | ESe | Ex | cAVVG | CZ05 | 3210 | Cap-kBTUh | (blank) | Annual | 1 | 0.295 | 0.295 | 0.66 | 0.536
NG-HVAC-Blr-HW-gt2500kBtuh-90p0Et-CndStd | ESe | Ex | cAVVG | CZ06 | 2880 | Cap-kBTUh | (blank) | Annual | 1 | 0.556 | 0.556 | 0.558 | 0.476
NG-HVAC-Blr-HW-gt2500kBtuh-90p0Et-CndStd | ESe | Ex | cAVVG | CZ07 | 2460 | Cap-kBTUh | (blank) | Annual | 1 | 0.702 | 0.702 | 0.594 | 0.517
NG-HVAC-Blr-HW-gt2500kBtuh-90p0Et-CndStd | ESe | Ex | cAVVG | CZ08 | 2920 | Cap-kBTUh | (blank) | Annual | 1 | 0.656 | 0.656 | 0.537 | 0.462
NG-HVAC-Blr-HW-gt2500kBtuh-90p0Et-CndStd | ESe | Ex | cAVVG | CZ09 | 2950 | Cap-kBTUh | (blank) | Annual | 1 | 0.681 | 0.681 | 0.592 | 0.503
NG-HVAC-Blr-HW-gt2500kBtuh-90p0Et-CndStd | ESe | Ex | cAVVG | CZ10 | 3060 | Cap-kBTUh | (blank) | Annual | 1 | 0.563 | 0.563 | 0.558 | 0.469
NG-HVAC-Blr-HW-gt2500kBtuh-90p0Et-CndStd | ESe | Ex | cAVVG | CZ11 | 3430 | Cap-kBTUh | (blank) | Annual | 1 | 0.355 | 0.355 | 0.618 | 0.494
NG-HVAC-Blr-HW-gt2500kBtuh-90p0Et-CndStd | ESe | Ex | cAVVG | CZ12 | 3530 | Cap-kBTUh | (blank) | Annual | 1 | 0.356 | 0.356 | 0.62 | 0.498
NG-HVAC-Blr-HW-gt2500kBtuh-90p0Et-CndStd | ESe | Ex | cAVVG | CZ13 | 3440 | Cap-kBTUh | (blank) | Annual | 1 | 0.397 | 0.397 | 0.585 | 0.472
NG-HVAC-Blr-HW-gt2500kBtuh-90p0Et-CndStd | ESe | Ex | cAVVG | CZ14 | 3630 | Cap-kBTUh | (blank) | Annual | 1 | 0.458 | 0.458 | 0.638 | 0.512
NG-HVAC-Blr-HW-gt2500kBtuh-90p0Et-CndStd | ESe | Ex | cAVVG | CZ15 | 2720 | Cap-kBTUh | (blank) | Annual | 1 | 1.05 | 1.05 | 0.504 | 0.442
NG-HVAC-Blr-HW-gt2500kBtuh-90p0Et-CndStd | ESe | Ex | cAVVG | CZ16 | 4100 | Cap-kBTUh | (blank) | Annual | 1 | 0.183 | 0.183 | 0.836 | 0.616
NG-HVAC-Blr-HW-gt2500kBtuh-90p0Et-CndStd | ESe | Ex | cPVVG | CZ01 | 3310 | Cap-kBTUh | (blank) | Annual | 1 | 0.0606 | 0.0606 | 0.805 | 0.613
NG-HVAC-Blr-HW-gt2500kBtuh-90p0Et-CndStd | ESe | Ex | cPVVG | CZ02 | 3480 | Cap-kBTUh | (blank) | Annual | 1 | 0.208 | 0.208 | 0.652 | 0.518
NG-HVAC-Blr-HW-gt2500kBtuh-90p0Et-CndStd | ESe | Ex | cPVVG | CZ03 | 3360 | Cap-kBTUh | (blank) | Annual | 1 | 0.226 | 0.226 | 0.644 | 0.525
NG-HVAC-Blr-HW-gt2500kBtuh-90p0Et-CndStd | ESe | Ex | cPVVG | CZ04 | 3510 | Cap-kBTUh | (blank) | Annual | 1 | 0.351 | 0.351 | 0.618 | 0.51
NG-HVAC-Blr-HW-gt2500kBtuh-90p0Et-CndStd | ESe | Ex | cPVVG | CZ05 | 3210 | Cap-kBTUh | (blank) | Annual | 1 | 0.229 | 0.229 | 0.665 | 0.54
NG-HVAC-Blr-HW-gt2500kBtuh-90p0Et-CndStd | ESe | Ex | cPVVG | CZ06 | 2860 | Cap-kBTUh | (blank) | Annual | 1 | 0.479 | 0.479 | 0.565 | 0.482
NG-HVAC-Blr-HW-gt2500kBtuh-90p0Et-CndStd | ESe | Ex | cPVVG | CZ07 | 2420 | Cap-kBTUh | (blank) | Annual | 1 | 0.577 | 0.577 | 0.605 | 0.526
NG-HVAC-Blr-HW-gt2500kBtuh-90p0Et-CndStd | ESe | Ex | cPVVG | CZ08 | 2880 | Cap-kBTUh | (blank) | Annual | 1 | 0.546 | 0.546 | 0.562 | 0.485
NG-HVAC-Blr-HW-gt2500kBtuh-90p0Et-CndStd | ESe | Ex | cPVVG | CZ09 | 2890 | Cap-kBTUh | (blank) | Annual | 1 | 0.51 | 0.51 | 0.628 | 0.537
NG-HVAC-Blr-HW-gt2500kBtuh-90p0Et-CndStd | ESe | Ex | cPVVG | CZ10 | 3010 | Cap-kBTUh | (blank) | Annual | 1 | 0.467 | 0.467 | 0.589 | 0.498
NG-HVAC-Blr-HW-gt2500kBtuh-90p0Et-CndStd | ESe | Ex | cPVVG | CZ11 | 3420 | Cap-kBTUh | (blank) | Annual | 1 | 0.271 | 0.271 | 0.635 | 0.507
NG-HVAC-Blr-HW-gt2500kBtuh-90p0Et-CndStd | ESe | Ex | cPVVG | CZ12 | 3510 | Cap-kBTUh | (blank) | Annual | 1 | 0.261 | 0.261 | 0.634 | 0.508
NG-HVAC-Blr-HW-gt2500kBtuh-90p0Et-CndStd | ESe | Ex | cPVVG | CZ13 | 3440 | Cap-kBTUh | (blank) | Annual | 1 | 0.313 | 0.313 | 0.603 | 0.487
NG-HVAC-Blr-HW-gt2500kBtuh-90p0Et-CndStd | ESe | Ex | cPVVG | CZ14 | 3630 | Cap-kBTUh | (blank) | Annual | 1 | 0.404 | 0.404 | 0.659 | 0.531
NG-HVAC-Blr-HW-gt2500kBtuh-90p0Et-CndStd | ESe | Ex | cPVVG | CZ15 | 2640 | Cap-kBTUh | (blank) | Annual | 1 | 1.11 | 1.11 | 0.602 | 0.533
NG-HVAC-Blr-HW-gt2500kBtuh-90p0Et-CndStd | ESe | Ex | cPVVG | CZ16 | 4090 | Cap-kBTUh | (blank) | Annual | 1 | 0.139 | 0.139 | 0.838 | 0.616
NG-HVAC-Blr-HW-gt2500kBtuh-90p0Et-CndStd | ESe | Ex | cWVVG | CZ01 | 3290 | Cap-kBTUh | (blank) | Annual | 1 | 0.0189 | 0.0189 | 0.805 | 0.614
NG-HVAC-Blr-HW-gt2500kBtuh-90p0Et-CndStd | ESe | Ex | cWVVG | CZ02 | 3510 | Cap-kBTUh | (blank) | Annual | 1 | 0.215 | 0.215 | 0.639 | 0.508
NG-HVAC-Blr-HW-gt2500kBtuh-90p0Et-CndStd | ESe | Ex | cWVVG | CZ03 | 3370 | Cap-kBTUh | (blank) | Annual | 1 | 0.218 | 0.218 | 0.638 | 0.521
NG-HVAC-Blr-HW-gt2500kBtuh-90p0Et-CndStd | ESe | Ex | cWVVG | CZ04 | 3560 | Cap-kBTUh | (blank) | Annual | 1 | 0.341 | 0.341 | 0.602 | 0.498
NG-HVAC-Blr-HW-gt2500kBtuh-90p0Et-CndStd | ESe | Ex | cWVVG | CZ05 | 3210 | Cap-kBTUh | (blank) | Annual | 1 | 0.276 | 0.276 | 0.66 | 0.536
NG-HVAC-Blr-HW-gt2500kBtuh-90p0Et-CndStd | ESe | Ex | cWVVG | CZ06 | 2880 | Cap-kBTUh | (blank) | Annual | 1 | 0.496 | 0.496 | 0.558 | 0.476
NG-HVAC-Blr-HW-gt2500kBtuh-90p0Et-CndStd | ESe | Ex | cWVVG | CZ07 | 2460 | Cap-kBTUh | (blank) | Annual | 1 | 0.714 | 0.714 | 0.594 | 0.517
NG-HVAC-Blr-HW-gt2500kBtuh-90p0Et-CndStd | ESe | Ex | cWVVG | CZ08 | 2920 | Cap-kBTUh | (blank) | Annual | 1 | 0.584 | 0.584 | 0.537 | 0.462
NG-HVAC-Blr-HW-gt2500kBtuh-90p0Et-CndStd | ESe | Ex | cWVVG | CZ09 | 2950 | Cap-kBTUh | (blank) | Annual | 1 | 0.621 | 0.621 | 0.592 | 0.503
NG-HVAC-Blr-HW-gt2500kBtuh-90p0Et-CndStd | ESe | Ex | cWVVG | CZ10 | 3060 | Cap-kBTUh | (blank) | Annual | 1 | 0.548 | 0.548 | 0.558 | 0.469
NG-HVAC-Blr-HW-gt2500kBtuh-90p0Et-CndStd | ESe | Ex | cWVVG | CZ11 | 3430 | Cap-kBTUh | (blank) | Annual | 1 | 0.308 | 0.308 | 0.618 | 0.494
NG-HVAC-Blr-HW-gt2500kBtuh-90p0Et-CndStd | ESe | Ex | cWVVG | CZ12 | 3530 | Cap-kBTUh | (blank) | Annual | 1 | 0.31 | 0.31 | 0.62 | 0.498
NG-HVAC-Blr-HW-gt2500kBtuh-90p0Et-CndStd | ESe | Ex | cWVVG | CZ13 | 3440 | Cap-kBTUh | (blank) | Annual | 1 | 0.335 | 0.335 | 0.585 | 0.472
NG-HVAC-Blr-HW-gt2500kBtuh-90p0Et-CndStd | ESe | Ex | cWVVG | CZ14 | 3630 | Cap-kBTUh | (blank) | Annual | 1 | 0.376 | 0.376 | 0.638 | 0.512
NG-HVAC-Blr-HW-gt2500kBtuh-90p0Et-CndStd | ESe | Ex | cWVVG | CZ15 | 2720 | Cap-kBTUh | (blank) | Annual | 1 | 0.806 | 0.806 | 0.504 | 0.442
NG-HVAC-Blr-HW-gt2500kBtuh-90p0Et-CndStd | ESe | Ex | cWVVG | CZ16 | 4100 | Cap-kBTUh | (blank) | Annual | 1 | 0.159 | 0.159 | 0.836 | 0.616
NG-HVAC-Blr-HW-gt2500kBtuh-90p0Et-CndStd | ESe | Old | cAVVG | CZ01 | 3450 | Cap-kBTUh | (blank) | Annual | 1 | 0.118 | 0.118 | 0.942 | 0.733
NG-HVAC-Blr-HW-gt2500kBtuh-90p0Et-CndStd | ESe | Old | cAVVG | CZ02 | 3760 | Cap-kBTUh | (blank) | Annual | 1 | 0.549 | 0.549 | 0.788 | 0.64
NG-HVAC-Blr-HW-gt2500kBtuh-90p0Et-CndStd | ESe | Old | cAVVG | CZ03 | 3500 | Cap-kBTUh | (blank) | Annual | 1 | 0.355 | 0.355 | 0.801 | 0.666
NG-HVAC-Blr-HW-gt2500kBtuh-90p0Et-CndStd | ESe | Old | cAVVG | CZ04 | 3700 | Cap-kBTUh | (blank) | Annual | 1 | 0.655 | 0.655 | 0.765 | 0.643
NG-HVAC-Blr-HW-gt2500kBtuh-90p0Et-CndStd | ESe | Old | cAVVG | CZ05 | 3390 | Cap-kBTUh | (blank) | Annual | 1 | 0.578 | 0.578 | 0.819 | 0.678
NG-HVAC-Blr-HW-gt2500kBtuh-90p0Et-CndStd | ESe | Old | cAVVG | CZ06 | 2910 | Cap-kBTUh | (blank) | Annual | 1 | 1.04 | 1.04 | 0.753 | 0.655
NG-HVAC-Blr-HW-gt2500kBtuh-90p0Et-CndStd | ESe | Old | cAVVG | CZ07 | 2430 | Cap-kBTUh | (blank) | Annual | 1 | 1.25 | 1.25 | 0.782 | 0.69
NG-HVAC-Blr-HW-gt2500kBtuh-90p0Et-CndStd | ESe | Old | cAVVG | CZ08 | 2970 | Cap-kBTUh | (blank) | Annual | 1 | 1.17 | 1.17 | 0.729 | 0.637
NG-HVAC-Blr-HW-gt2500kBtuh-90p0Et-CndStd | ESe | Old | cAVVG | CZ09 | 3010 | Cap-kBTUh | (blank) | Annual | 1 | 1.09 | 1.09 | 0.763 | 0.658
NG-HVAC-Blr-HW-gt2500kBtuh-90p0Et-CndStd | ESe | Old | cAVVG | CZ10 | 3200 | Cap-kBTUh | (blank) | Annual | 1 | 1.08 | 1.08 | 0.745 | 0.64
NG-HVAC-Blr-HW-gt2500kBtuh-90p0Et-CndStd | ESe | Old | cAVVG | CZ11 | 3660 | Cap-kBTUh | (blank) | Annual | 1 | 0.829 | 0.829 | 0.809 | 0.662
NG-HVAC-Blr-HW-gt2500kBtuh-90p0Et-CndStd | ESe | Old | cAVVG | CZ12 | 3700 | Cap-kBTUh | (blank) | Annual | 1 | 0.759 | 0.759 | 0.774 | 0.637
NG-HVAC-Blr-HW-gt2500kBtuh-90p0Et-CndStd | ESe | Old | cAVVG | CZ13 | 3610 | Cap-kBTUh | (blank) | Annual | 1 | 0.888 | 0.888 | 0.775 | 0.643
NG-HVAC-Blr-HW-gt2500kBtuh-90p0Et-CndStd | ESe | Old | cAVVG | CZ14 | 3890 | Cap-kBTUh | (blank) | Annual | 1 | 0.827 | 0.827 | 0.782 | 0.644
NG-HVAC-Blr-HW-gt2500kBtuh-90p0Et-CndStd | ESe | Old | cAVVG | CZ15 | 2780 | Cap-kBTUh | (blank) | Annual | 1 | 1.99 | 1.99 | 0.735 | 0.657
NG-HVAC-Blr-HW-gt2500kBtuh-90p0Et-CndStd | ESe | Old | cAVVG | CZ16 | 4450 | Cap-kBTUh | (blank) | Annual | 1 | 0.351 | 0.351 | 0.935 | 0.696
NG-HVAC-Blr-HW-gt2500kBtuh-90p0Et-CndStd | ESe | Old | cPVVG | CZ01 | 3460 | Cap-kBTUh | (blank) | Annual | 1 | 0.0778 | 0.0778 | 0.942 | 0.733
NG-HVAC-Blr-HW-gt2500kBtuh-90p0Et-CndStd | ESe | Old | cPVVG | CZ02 | 3720 | Cap-kBTUh | (blank) | Annual | 1 | 0.46 | 0.46 | 0.809 | 0.659
NG-HVAC-Blr-HW-gt2500kBtuh-90p0Et-CndStd | ESe | Old | cPVVG | CZ03 | 3470 | Cap-kBTUh | (blank) | Annual | 1 | 0.269 | 0.269 | 0.803 | 0.667
NG-HVAC-Blr-HW-gt2500kBtuh-90p0Et-CndStd | ESe | Old | cPVVG | CZ04 | 3640 | Cap-kBTUh | (blank) | Annual | 1 | 0.541 | 0.541 | 0.785 | 0.662
NG-HVAC-Blr-HW-gt2500kBtuh-90p0Et-CndStd | ESe | Old | cPVVG | CZ05 | 3350 | Cap-kBTUh | (blank) | Annual | 1 | 0.423 | 0.423 | 0.824 | 0.682
NG-HVAC-Blr-HW-gt2500kBtuh-90p0Et-CndStd | ESe | Old | cPVVG | CZ06 | 2850 | Cap-kBTUh | (blank) | Annual | 1 | 0.786 | 0.786 | 0.759 | 0.66
NG-HVAC-Blr-HW-gt2500kBtuh-90p0Et-CndStd | ESe | Old | cPVVG | CZ07 | 2390 | Cap-kBTUh | (blank) | Annual | 1 | 0.896 | 0.896 | 0.783 | 0.691
NG-HVAC-Blr-HW-gt2500kBtuh-90p0Et-CndStd | ESe | Old | cPVVG | CZ08 | 2860 | Cap-kBTUh | (blank) | Annual | 1 | 0.974 | 0.974 | 0.77 | 0.677
NG-HVAC-Blr-HW-gt2500kBtuh-90p0Et-CndStd | ESe | Old | cPVVG | CZ09 | 2860 | Cap-kBTUh | (blank) | Annual | 1 | 0.864 | 0.864 | 0.828 | 0.72
NG-HVAC-Blr-HW-gt2500kBtuh-90p0Et-CndStd | ESe | Old | cPVVG | CZ10 | 3080 | Cap-kBTUh | (blank) | Annual | 1 | 0.897 | 0.897 | 0.793 | 0.685
NG-HVAC-Blr-HW-gt2500kBtuh-90p0Et-CndStd | ESe | Old | cPVVG | CZ11 | 3610 | Cap-kBTUh | (blank) | Annual | 1 | 0.75 | 0.75 | 0.831 | 0.683
NG-HVAC-Blr-HW-gt2500kBtuh-90p0Et-CndStd | ESe | Old | cPVVG | CZ12 | 3650 | Cap-kBTUh | (blank) | Annual | 1 | 0.596 | 0.596 | 0.793 | 0.653
NG-HVAC-Blr-HW-gt2500kBtuh-90p0Et-CndStd | ESe | Old | cPVVG | CZ13 | 3570 | Cap-kBTUh | (blank) | Annual | 1 | 0.743 | 0.743 | 0.803 | 0.669
NG-HVAC-Blr-HW-gt2500kBtuh-90p0Et-CndStd | ESe | Old | cPVVG | CZ14 | 3830 | Cap-kBTUh | (blank) | Annual | 1 | 0.663 | 0.663 | 0.818 | 0.678
NG-HVAC-Blr-HW-gt2500kBtuh-90p0Et-CndStd | ESe | Old | cPVVG | CZ15 | 2630 | Cap-kBTUh | (blank) | Annual | 1 | 1.93 | 1.93 | 0.894 | 0.806
NG-HVAC-Blr-HW-gt2500kBtuh-90p0Et-CndStd | ESe | Old | cPVVG | CZ16 | 4450 | Cap-kBTUh | (blank) | Annual | 1 | 0.234 | 0.234 | 0.933 | 0.692
NG-HVAC-Blr-HW-gt2500kBtuh-90p0Et-CndStd | ESe | Old | cWVVG | CZ01 | 3450 | Cap-kBTUh | (blank) | Annual | 1 | 0.12 | 0.12 | 0.942 | 0.733
NG-HVAC-Blr-HW-gt2500kBtuh-90p0Et-CndStd | ESe | Old | cWVVG | CZ02 | 3760 | Cap-kBTUh | (blank) | Annual | 1 | 0.541 | 0.541 | 0.788 | 0.64
NG-HVAC-Blr-HW-gt2500kBtuh-90p0Et-CndStd | ESe | Old | cWVVG | CZ03 | 3500 | Cap-kBTUh | (blank) | Annual | 1 | 0.343 | 0.343 | 0.801 | 0.666
NG-HVAC-Blr-HW-gt2500kBtuh-90p0Et-CndStd | ESe | Old | cWVVG | CZ04 | 3700 | Cap-kBTUh | (blank) | Annual | 1 | 0.612 | 0.612 | 0.765 | 0.643
NG-HVAC-Blr-HW-gt2500kBtuh-90p0Et-CndStd | ESe | Old | cWVVG | CZ05 | 3390 | Cap-kBTUh | (blank) | Annual | 1 | 0.563 | 0.563 | 0.819 | 0.678
NG-HVAC-Blr-HW-gt2500kBtuh-90p0Et-CndStd | ESe | Old | cWVVG | CZ06 | 2910 | Cap-kBTUh | (blank) | Annual | 1 | 0.999 | 0.999 | 0.753 | 0.655
NG-HVAC-Blr-HW-gt2500kBtuh-90p0Et-CndStd | ESe | Old | cWVVG | CZ07 | 2430 | Cap-kBTUh | (blank) | Annual | 1 | 1.3 | 1.3 | 0.782 | 0.69
NG-HVAC-Blr-HW-gt2500kBtuh-90p0Et-CndStd | ESe | Old | cWVVG | CZ08 | 2970 | Cap-kBTUh | (blank) | Annual | 1 | 1.15 | 1.15 | 0.729 | 0.637
NG-HVAC-Blr-HW-gt2500kBtuh-90p0Et-CndStd | ESe | Old | cWVVG | CZ09 | 3010 | Cap-kBTUh | (blank) | Annual | 1 | 1.02 | 1.02 | 0.763 | 0.658
NG-HVAC-Blr-HW-gt2500kBtuh-90p0Et-CndStd | ESe | Old | cWVVG | CZ10 | 3200 | Cap-kBTUh | (blank) | Annual | 1 | 1.04 | 1.04 | 0.745 | 0.64
NG-HVAC-Blr-HW-gt2500kBtuh-90p0Et-CndStd | ESe | Old | cWVVG | CZ11 | 3660 | Cap-kBTUh | (blank) | Annual | 1 | 0.752 | 0.752 | 0.809 | 0.662
NG-HVAC-Blr-HW-gt2500kBtuh-90p0Et-CndStd | ESe | Old | cWVVG | CZ12 | 3700 | Cap-kBTUh | (blank) | Annual | 1 | 0.665 | 0.665 | 0.774 | 0.636
NG-HVAC-Blr-HW-gt2500kBtuh-90p0Et-CndStd | ESe | Old | cWVVG | CZ13 | 3610 | Cap-kBTUh | (blank) | Annual | 1 | 0.779 | 0.779 | 0.775 | 0.643
NG-HVAC-Blr-HW-gt2500kBtuh-90p0Et-CndStd | ESe | Old | cWVVG | CZ14 | 3890 | Cap-kBTUh | (blank) | Annual | 1 | 0.762 | 0.762 | 0.782 | 0.644
NG-HVAC-Blr-HW-gt2500kBtuh-90p0Et-CndStd | ESe | Old | cWVVG | CZ15 | 2780 | Cap-kBTUh | (blank) | Annual | 1 | 1.71 | 1.71 | 0.735 | 0.657
NG-HVAC-Blr-HW-gt2500kBtuh-90p0Et-CndStd | ESe | Old | cWVVG | CZ16 | 4450 | Cap-kBTUh | (blank) | Annual | 1 | 0.346 | 0.346 | 0.935 | 0.696
NG-HVAC-Blr-HW-gt2500kBtuh-90p0Et-CndStd | EUn | New | cAVVG | CZ01 | 15700 | Cap-kBTUh | (blank) | Annual | 1 | 0.007 | 0.007 | 0.859 | 0.859
NG-HVAC-Blr-HW-gt2500kBtuh-90p0Et-CndStd | EUn | New | cAVVG | CZ02 | 17100 | Cap-kBTUh | (blank) | Annual | 1 | 0.004 | 0.004 | 0.607 | 0.607
NG-HVAC-Blr-HW-gt2500kBtuh-90p0Et-CndStd | EUn | New | cAVVG | CZ03 | 15700 | Cap-kBTUh | (blank) | Annual | 1 | 0.004 | 0.004 | 0.592 | 0.592
NG-HVAC-Blr-HW-gt2500kBtuh-90p0Et-CndStd | EUn | New | cAVVG | CZ04 | 17000 | Cap-kBTUh | (blank) | Annual | 1 | 0.002 | 0.002 | 0.506 | 0.506
NG-HVAC-Blr-HW-gt2500kBtuh-90p0Et-CndStd | EUn | New | cAVVG | CZ05 | 15700 | Cap-kBTUh | (blank) | Annual | 1 | 0.004 | 0.004 | 0.633 | 0.633
NG-HVAC-Blr-HW-gt2500kBtuh-90p0Et-CndStd | EUn | New | cAVVG | CZ06 | 14000 | Cap-kBTUh | (blank) | Annual | 1 | 0.001 | 0.001 | 0.434 | 0.434
NG-HVAC-Blr-HW-gt2500kBtuh-90p0Et-CndStd | EUn | New | cAVVG | CZ07 | 11500 | Cap-kBTUh | (blank) | Annual | 1 | 0.001 | 0.001 | 0.411 | 0.411
NG-HVAC-Blr-HW-gt2500kBtuh-90p0Et-CndStd | EUn | New | cAVVG | CZ08 | 14200 | Cap-kBTUh | (blank) | Annual | 1 | 0.001 | 0.001 | 0.399 | 0.399
NG-HVAC-Blr-HW-gt2500kBtuh-90p0Et-CndStd | EUn | New | cAVVG | CZ09 | 14000 | Cap-kBTUh | (blank) | Annual | 1 | 0.001 | 0.001 | 0.427 | 0.427
NG-HVAC-Blr-HW-gt2500kBtuh-90p0Et-CndStd | EUn | New | cAVVG | CZ10 | 14700 | Cap-kBTUh | (blank) | Annual | 1 | 0.002 | 0.002 | 0.437 | 0.437
NG-HVAC-Blr-HW-gt2500kBtuh-90p0Et-CndStd | EUn | New | cAVVG | CZ11 | 15900 | Cap-kBTUh | (blank) | Annual | 1 | 0.004 | 0.004 | 0.518 | 0.518
NG-HVAC-Blr-HW-gt2500kBtuh-90p0Et-CndStd | EUn | New | cAVVG | CZ12 | 16900 | Cap-kBTUh | (blank) | Annual | 1 | 0.003 | 0.003 | 0.531 | 0.531
NG-HVAC-Blr-HW-gt2500kBtuh-90p0Et-CndStd | EUn | New | cAVVG | CZ13 | 16200 | Cap-kBTUh | (blank) | Annual | 1 | 0.003 | 0.003 | 0.485 | 0.485
NG-HVAC-Blr-HW-gt2500kBtuh-90p0Et-CndStd | EUn | New | cAVVG | CZ14 | 17300 | Cap-kBTUh | (blank) | Annual | 1 | 0.003 | 0.003 | 0.504 | 0.504
NG-HVAC-Blr-HW-gt2500kBtuh-90p0Et-CndStd | EUn | New | cAVVG | CZ15 | 12900 | Cap-kBTUh | (blank) | Annual | 1 | 0.001 | 0.001 | 0.244 | 0.244
NG-HVAC-Blr-HW-gt2500kBtuh-90p0Et-CndStd | EUn | New | cAVVG | CZ16 | 18400 | Cap-kBTUh | (blank) | Annual | 1 | 0.008 | 0.008 | 0.808 | 0.808
NG-HVAC-Blr-HW-gt2500kBtuh-90p0Et-CndStd | EUn | New | cPVVG | CZ01 | 15700 | Cap-kBTUh | (blank) | Annual | 1 | 0.001 | 0.001 | 0.694 | 0.694
NG-HVAC-Blr-HW-gt2500kBtuh-90p0Et-CndStd | EUn | New | cPVVG | CZ02 | 17100 | Cap-kBTUh | (blank) | Annual | 1 | 0 | 0 | 0.51 | 0.51
NG-HVAC-Blr-HW-gt2500kBtuh-90p0Et-CndStd | EUn | New | cPVVG | CZ03 | 15800 | Cap-kBTUh | (blank) | Annual | 1 | 0.001 | 0.001 | 0.51 | 0.51
NG-HVAC-Blr-HW-gt2500kBtuh-90p0Et-CndStd | EUn | New | cPVVG | CZ04 | 16800 | Cap-kBTUh | (blank) | Annual | 1 | 0 | 0 | 0.442 | 0.442
NG-HVAC-Blr-HW-gt2500kBtuh-90p0Et-CndStd | EUn | New | cPVVG | CZ05 | 15800 | Cap-kBTUh | (blank) | Annual | 1 | 0.001 | 0.001 | 0.541 | 0.541
NG-HVAC-Blr-HW-gt2500kBtuh-90p0Et-CndStd | EUn | New | cPVVG | CZ06 | 14000 | Cap-kBTUh | (blank) | Annual | 1 | 0 | 0 | 0.388 | 0.388
NG-HVAC-Blr-HW-gt2500kBtuh-90p0Et-CndStd | EUn | New | cPVVG | CZ07 | 11500 | Cap-kBTUh | (blank) | Annual | 1 | 0 | 0 | 0.364 | 0.364
NG-HVAC-Blr-HW-gt2500kBtuh-90p0Et-CndStd | EUn | New | cPVVG | CZ08 | 13900 | Cap-kBTUh | (blank) | Annual | 1 | 0.001 | 0.001 | 0.356 | 0.356
NG-HVAC-Blr-HW-gt2500kBtuh-90p0Et-CndStd | EUn | New | cPVVG | CZ09 | 13900 | Cap-kBTUh | (blank) | Annual | 1 | 0.001 | 0.001 | 0.367 | 0.367
NG-HVAC-Blr-HW-gt2500kBtuh-90p0Et-CndStd | EUn | New | cPVVG | CZ10 | 14500 | Cap-kBTUh | (blank) | Annual | 1 | 0.001 | 0.001 | 0.378 | 0.378
NG-HVAC-Blr-HW-gt2500kBtuh-90p0Et-CndStd | EUn | New | cPVVG | CZ11 | 15600 | Cap-kBTUh | (blank) | Annual | 1 | 0.001 | 0.001 | 0.426 | 0.426
NG-HVAC-Blr-HW-gt2500kBtuh-90p0Et-CndStd | EUn | New | cPVVG | CZ12 | 16700 | Cap-kBTUh | (blank) | Annual | 1 | 0 | 0 | 0.445 | 0.445
NG-HVAC-Blr-HW-gt2500kBtuh-90p0Et-CndStd | EUn | New | cPVVG | CZ13 | 16000 | Cap-kBTUh | (blank) | Annual | 1 | 0.001 | 0.001 | 0.39 | 0.39
NG-HVAC-Blr-HW-gt2500kBtuh-90p0Et-CndStd | EUn | New | cPVVG | CZ14 | 17100 | Cap-kBTUh | (blank) | Annual | 1 | 0 | 0 | 0.41 | 0.41
NG-HVAC-Blr-HW-gt2500kBtuh-90p0Et-CndStd | EUn | New | cPVVG | CZ15 | 12900 | Cap-kBTUh | (blank) | Annual | 1 | 0 | 0 | 0.233 | 0.233
NG-HVAC-Blr-HW-gt2500kBtuh-90p0Et-CndStd | EUn | New | cPVVG | CZ16 | 18700 | Cap-kBTUh | (blank) | Annual | 1 | 0 | 0 | 0.659 | 0.659
NG-HVAC-Blr-HW-gt2500kBtuh-90p0Et-CndStd | EUn | New | cWVVG | CZ01 | 15700 | Cap-kBTUh | (blank) | Annual | 1 | 0.007 | 0.007 | 0.859 | 0.859
NG-HVAC-Blr-HW-gt2500kBtuh-90p0Et-CndStd | EUn | New | cWVVG | CZ02 | 17100 | Cap-kBTUh | (blank) | Annual | 1 | 0.004 | 0.004 | 0.607 | 0.607
NG-HVAC-Blr-HW-gt2500kBtuh-90p0Et-CndStd | EUn | New | cWVVG | CZ03 | 15700 | Cap-kBTUh | (blank) | Annual | 1 | 0.004 | 0.004 | 0.592 | 0.592
NG-HVAC-Blr-HW-gt2500kBtuh-90p0Et-CndStd | EUn | New | cWVVG | CZ04 | 17000 | Cap-kBTUh | (blank) | Annual | 1 | 0.002 | 0.002 | 0.506 | 0.506
NG-HVAC-Blr-HW-gt2500kBtuh-90p0Et-CndStd | EUn | New | cWVVG | CZ05 | 15700 | Cap-kBTUh | (blank) | Annual | 1 | 0.004 | 0.004 | 0.633 | 0.633
NG-HVAC-Blr-HW-gt2500kBtuh-90p0Et-CndStd | EUn | New | cWVVG | CZ06 | 14000 | Cap-kBTUh | (blank) | Annual | 1 | 0.001 | 0.001 | 0.434 | 0.434
NG-HVAC-Blr-HW-gt2500kBtuh-90p0Et-CndStd | EUn | New | cWVVG | CZ07 | 11500 | Cap-kBTUh | (blank) | Annual | 1 | 0.001 | 0.001 | 0.411 | 0.411
NG-HVAC-Blr-HW-gt2500kBtuh-90p0Et-CndStd | EUn | New | cWVVG | CZ08 | 14200 | Cap-kBTUh | (blank) | Annual | 1 | 0.001 | 0.001 | 0.399 | 0.399
NG-HVAC-Blr-HW-gt2500kBtuh-90p0Et-CndStd | EUn | New | cWVVG | CZ09 | 14000 | Cap-kBTUh | (blank) | Annual | 1 | 0.002 | 0.002 | 0.427 | 0.427
NG-HVAC-Blr-HW-gt2500kBtuh-90p0Et-CndStd | EUn | New | cWVVG | CZ10 | 14700 | Cap-kBTUh | (blank) | Annual | 1 | 0.002 | 0.002 | 0.437 | 0.437
NG-HVAC-Blr-HW-gt2500kBtuh-90p0Et-CndStd | EUn | New | cWVVG | CZ11 | 15900 | Cap-kBTUh | (blank) | Annual | 1 | 0.004 | 0.004 | 0.518 | 0.518
NG-HVAC-Blr-HW-gt2500kBtuh-90p0Et-CndStd | EUn | New | cWVVG | CZ12 | 16900 | Cap-kBTUh | (blank) | Annual | 1 | 0.004 | 0.004 | 0.531 | 0.531
NG-HVAC-Blr-HW-gt2500kBtuh-90p0Et-CndStd | EUn | New | cWVVG | CZ13 | 16200 | Cap-kBTUh | (blank) | Annual | 1 | 0.003 | 0.003 | 0.485 | 0.485
NG-HVAC-Blr-HW-gt2500kBtuh-90p0Et-CndStd | EUn | New | cWVVG | CZ14 | 17300 | Cap-kBTUh | (blank) | Annual | 1 | 0.003 | 0.003 | 0.504 | 0.504
NG-HVAC-Blr-HW-gt2500kBtuh-90p0Et-CndStd | EUn | New | cWVVG | CZ15 | 12900 | Cap-kBTUh | (blank) | Annual | 1 | 0.001 | 0.001 | 0.244 | 0.244
NG-HVAC-Blr-HW-gt2500kBtuh-90p0Et-CndStd | EUn | New | cWVVG | CZ16 | 18400 | Cap-kBTUh | (blank) | Annual | 1 | 0.008 | 0.008 | 0.808 | 0.808
NG-HVAC-Blr-HW-gt2500kBtuh-90p0Et-CndStd | EUn | Rec | cAVVG | CZ01 | 15500 | Cap-kBTUh | (blank) | Annual | 1 | -0.002 | -0.002 | 0.588 | 0.588
NG-HVAC-Blr-HW-gt2500kBtuh-90p0Et-CndStd | EUn | Rec | cAVVG | CZ02 | 17000 | Cap-kBTUh | (blank) | Annual | 1 | -0.00125 | -0.00125 | 0.409 | 0.409
NG-HVAC-Blr-HW-gt2500kBtuh-90p0Et-CndStd | EUn | Rec | cAVVG | CZ03 | 15600 | Cap-kBTUh | (blank) | Annual | 1 | -0.001 | -0.001 | 0.42 | 0.42
NG-HVAC-Blr-HW-gt2500kBtuh-90p0Et-CndStd | EUn | Rec | cAVVG | CZ04 | 16900 | Cap-kBTUh | (blank) | Annual | 1 | -0.00025 | -0.00025 | 0.347 | 0.347
NG-HVAC-Blr-HW-gt2500kBtuh-90p0Et-CndStd | EUn | Rec | cAVVG | CZ05 | 15600 | Cap-kBTUh | (blank) | Annual | 1 | -0.00125 | -0.00125 | 0.437 | 0.437
NG-HVAC-Blr-HW-gt2500kBtuh-90p0Et-CndStd | EUn | Rec | cAVVG | CZ06 | 13900 | Cap-kBTUh | (blank) | Annual | 1 | 0 | 0 | 0.283 | 0.283
NG-HVAC-Blr-HW-gt2500kBtuh-90p0Et-CndStd | EUn | Rec | cAVVG | CZ07 | 11400 | Cap-kBTUh | (blank) | Annual | 1 | 0.00325 | 0.00325 | 0.267 | 0.267
NG-HVAC-Blr-HW-gt2500kBtuh-90p0Et-CndStd | EUn | Rec | cAVVG | CZ08 | 14000 | Cap-kBTUh | (blank) | Annual | 1 | -0.001 | -0.001 | 0.252 | 0.252
NG-HVAC-Blr-HW-gt2500kBtuh-90p0Et-CndStd | EUn | Rec | cAVVG | CZ09 | 13900 | Cap-kBTUh | (blank) | Annual | 1 | 0.00225 | 0.00225 | 0.274 | 0.274
NG-HVAC-Blr-HW-gt2500kBtuh-90p0Et-CndStd | EUn | Rec | cAVVG | CZ10 | 14500 | Cap-kBTUh | (blank) | Annual | 1 | -0.00025 | -0.00025 | 0.274 | 0.274
NG-HVAC-Blr-HW-gt2500kBtuh-90p0Et-CndStd | EUn | Rec | cAVVG | CZ11 | 15700 | Cap-kBTUh | (blank) | Annual | 1 | 0.00024 | 0.00024 | 0.33 | 0.33
NG-HVAC-Blr-HW-gt2500kBtuh-90p0Et-CndStd | EUn | Rec | cAVVG | CZ12 | 16800 | Cap-kBTUh | (blank) | Annual | 1 | -0.002 | -0.002 | 0.348 | 0.348
NG-HVAC-Blr-HW-gt2500kBtuh-90p0Et-CndStd | EUn | Rec | cAVVG | CZ13 | 16000 | Cap-kBTUh | (blank) | Annual | 1 | -0.00025 | -0.00025 | 0.306 | 0.306
NG-HVAC-Blr-HW-gt2500kBtuh-90p0Et-CndStd | EUn | Rec | cAVVG | CZ14 | 17200 | Cap-kBTUh | (blank) | Annual | 1 | -0.00076 | -0.00076 | 0.314 | 0.314
NG-HVAC-Blr-HW-gt2500kBtuh-90p0Et-CndStd | EUn | Rec | cAVVG | CZ15 | 12700 | Cap-kBTUh | (blank) | Annual | 1 | 0.00125 | 0.00125 | 0.14 | 0.14
NG-HVAC-Blr-HW-gt2500kBtuh-90p0Et-CndStd | EUn | Rec | cAVVG | CZ16 | 18400 | Cap-kBTUh | (blank) | Annual | 1 | -0.00575 | -0.00575 | 0.537 | 0.537
NG-HVAC-Blr-HW-gt2500kBtuh-90p0Et-CndStd | EUn | Rec | cPVVG | CZ01 | 15600 | Cap-kBTUh | (blank) | Annual | 1 | -0.0115 | -0.0115 | 0.523 | 0.523
NG-HVAC-Blr-HW-gt2500kBtuh-90p0Et-CndStd | EUn | Rec | cPVVG | CZ02 | 16900 | Cap-kBTUh | (blank) | Annual | 1 | -0.00875 | -0.00875 | 0.368 | 0.368
NG-HVAC-Blr-HW-gt2500kBtuh-90p0Et-CndStd | EUn | Rec | cPVVG | CZ03 | 15700 | Cap-kBTUh | (blank) | Annual | 1 | -0.005 | -0.005 | 0.39 | 0.39
NG-HVAC-Blr-HW-gt2500kBtuh-90p0Et-CndStd | EUn | Rec | cPVVG | CZ04 | 16800 | Cap-kBTUh | (blank) | Annual | 1 | -0.0035 | -0.0035 | 0.322 | 0.322
NG-HVAC-Blr-HW-gt2500kBtuh-90p0Et-CndStd | EUn | Rec | cPVVG | CZ05 | 15700 | Cap-kBTUh | (blank) | Annual | 1 | -0.00625 | -0.00625 | 0.403 | 0.403
NG-HVAC-Blr-HW-gt2500kBtuh-90p0Et-CndStd | EUn | Rec | cPVVG | CZ06 | 13900 | Cap-kBTUh | (blank) | Annual | 1 | -0.00275 | -0.00275 | 0.269 | 0.269
NG-HVAC-Blr-HW-gt2500kBtuh-90p0Et-CndStd | EUn | Rec | cPVVG | CZ07 | 11400 | Cap-kBTUh | (blank) | Annual | 1 | -0.002 | -0.002 | 0.256 | 0.256
NG-HVAC-Blr-HW-gt2500kBtuh-90p0Et-CndStd | EUn | Rec | cPVVG | CZ08 | 13800 | Cap-kBTUh | (blank) | Annual | 1 | -0.001 | -0.001 | 0.24 | 0.24
NG-HVAC-Blr-HW-gt2500kBtuh-90p0Et-CndStd | EUn | Rec | cPVVG | CZ09 | 13800 | Cap-kBTUh | (blank) | Annual | 1 | -0.00275 | -0.00275 | 0.255 | 0.255
NG-HVAC-Blr-HW-gt2500kBtuh-90p0Et-CndStd | EUn | Rec | cPVVG | CZ10 | 14400 | Cap-kBTUh | (blank) | Annual | 1 | -0.004 | -0.004 | 0.255 | 0.255
NG-HVAC-Blr-HW-gt2500kBtuh-90p0Et-CndStd | EUn | Rec | cPVVG | CZ11 | 15600 | Cap-kBTUh | (blank) | Annual | 1 | -0.00625 | -0.00625 | 0.296 | 0.296
NG-HVAC-Blr-HW-gt2500kBtuh-90p0Et-CndStd | EUn | Rec | cPVVG | CZ12 | 16700 | Cap-kBTUh | (blank) | Annual | 1 | -0.00525 | -0.00525 | 0.315 | 0.315
NG-HVAC-Blr-HW-gt2500kBtuh-90p0Et-CndStd | EUn | Rec | cPVVG | CZ13 | 15900 | Cap-kBTUh | (blank) | Annual | 1 | -0.00475 | -0.00475 | 0.272 | 0.272
NG-HVAC-Blr-HW-gt2500kBtuh-90p0Et-CndStd | EUn | Rec | cPVVG | CZ14 | 17100 | Cap-kBTUh | (blank) | Annual | 1 | -0.006 | -0.006 | 0.283 | 0.283
NG-HVAC-Blr-HW-gt2500kBtuh-90p0Et-CndStd | EUn | Rec | cPVVG | CZ15 | 12900 | Cap-kBTUh | (blank) | Annual | 1 | -0.00076 | -0.00076 | 0.155 | 0.155
NG-HVAC-Blr-HW-gt2500kBtuh-90p0Et-CndStd | EUn | Rec | cPVVG | CZ16 | 18800 | Cap-kBTUh | (blank) | Annual | 1 | -0.017 | -0.017 | 0.477 | 0.477
NG-HVAC-Blr-HW-gt2500kBtuh-90p0Et-CndStd | EUn | Rec | cWVVG | CZ01 | 15500 | Cap-kBTUh | (blank) | Annual | 1 | -0.00225 | -0.00225 | 0.588 | 0.588
NG-HVAC-Blr-HW-gt2500kBtuh-90p0Et-CndStd | EUn | Rec | cWVVG | CZ02 | 17000 | Cap-kBTUh | (blank) | Annual | 1 | -0.002 | -0.002 | 0.409 | 0.409
NG-HVAC-Blr-HW-gt2500kBtuh-90p0Et-CndStd | EUn | Rec | cWVVG | CZ03 | 15600 | Cap-kBTUh | (blank) | Annual | 1 | -0.0025 | -0.0025 | 0.42 | 0.42
NG-HVAC-Blr-HW-gt2500kBtuh-90p0Et-CndStd | EUn | Rec | cWVVG | CZ04 | 16900 | Cap-kBTUh | (blank) | Annual | 1 | -0.001 | -0.001 | 0.347 | 0.347
NG-HVAC-Blr-HW-gt2500kBtuh-90p0Et-CndStd | EUn | Rec | cWVVG | CZ05 | 15600 | Cap-kBTUh | (blank) | Annual | 1 | -0.00125 | -0.00125 | 0.437 | 0.437
NG-HVAC-Blr-HW-gt2500kBtuh-90p0Et-CndStd | EUn | Rec | cWVVG | CZ06 | 13900 | Cap-kBTUh | (blank) | Annual | 1 | -0.00125 | -0.00125 | 0.283 | 0.283
NG-HVAC-Blr-HW-gt2500kBtuh-90p0Et-CndStd | EUn | Rec | cWVVG | CZ07 | 11400 | Cap-kBTUh | (blank) | Annual | 1 | 0.0055 | 0.0055 | 0.267 | 0.267
NG-HVAC-Blr-HW-gt2500kBtuh-90p0Et-CndStd | EUn | Rec | cWVVG | CZ08 | 14000 | Cap-kBTUh | (blank) | Annual | 1 | 0 | 0 | 0.252 | 0.252
NG-HVAC-Blr-HW-gt2500kBtuh-90p0Et-CndStd | EUn | Rec | cWVVG | CZ09 | 13900 | Cap-kBTUh | (blank) | Annual | 1 | -0.002 | -0.002 | 0.274 | 0.274
NG-HVAC-Blr-HW-gt2500kBtuh-90p0Et-CndStd | EUn | Rec | cWVVG | CZ10 | 14500 | Cap-kBTUh | (blank) | Annual | 1 | -0.00025 | -0.00025 | 0.274 | 0.274
NG-HVAC-Blr-HW-gt2500kBtuh-90p0Et-CndStd | EUn | Rec | cWVVG | CZ11 | 15700 | Cap-kBTUh | (blank) | Annual | 1 | -0.00125 | -0.00125 | 0.33 | 0.33
NG-HVAC-Blr-HW-gt2500kBtuh-90p0Et-CndStd | EUn | Rec | cWVVG | CZ12 | 16800 | Cap-kBTUh | (blank) | Annual | 1 | -0.0025 | -0.0025 | 0.348 | 0.348
NG-HVAC-Blr-HW-gt2500kBtuh-90p0Et-CndStd | EUn | Rec | cWVVG | CZ13 | 16000 | Cap-kBTUh | (blank) | Annual | 1 | -0.0005 | -0.0005 | 0.306 | 0.306
NG-HVAC-Blr-HW-gt2500kBtuh-90p0Et-CndStd | EUn | Rec | cWVVG | CZ14 | 17200 | Cap-kBTUh | (blank) | Annual | 1 | -0.00151 | -0.00151 | 0.314 | 0.314
NG-HVAC-Blr-HW-gt2500kBtuh-90p0Et-CndStd | EUn | Rec | cWVVG | CZ15 | 12700 | Cap-kBTUh | (blank) | Annual | 1 | 0.0015 | 0.0015 | 0.14 | 0.14
NG-HVAC-Blr-HW-gt2500kBtuh-90p0Et-CndStd | EUn | Rec | cWVVG | CZ16 | 18400 | Cap-kBTUh | (blank) | Annual | 1 | -0.00575 | -0.00575 | 0.537 | 0.537
NG-HVAC-Blr-HW-gt2500kBtuh-90p0Et-CndStd | EUn | Ex | cAVVG | CZ01 | 16700 | Cap-kBTUh | (blank) | Annual | 1 | 0.0914 | 0.0914 | 0.895 | 0.668
NG-HVAC-Blr-HW-gt2500kBtuh-90p0Et-CndStd | EUn | Ex | cAVVG | CZ02 | 18300 | Cap-kBTUh | (blank) | Annual | 1 | 0.411 | 0.411 | 0.682 | 0.529
NG-HVAC-Blr-HW-gt2500kBtuh-90p0Et-CndStd | EUn | Ex | cAVVG | CZ03 | 17500 | Cap-kBTUh | (blank) | Annual | 1 | 0.415 | 0.415 | 0.746 | 0.591
NG-HVAC-Blr-HW-gt2500kBtuh-90p0Et-CndStd | EUn | Ex | cAVVG | CZ04 | 19100 | Cap-kBTUh | (blank) | Annual | 1 | 0.463 | 0.463 | 0.628 | 0.501
NG-HVAC-Blr-HW-gt2500kBtuh-90p0Et-CndStd | EUn | Ex | cAVVG | CZ05 | 17500 | Cap-kBTUh | (blank) | Annual | 1 | 0.439 | 0.439 | 0.762 | 0.602
NG-HVAC-Blr-HW-gt2500kBtuh-90p0Et-CndStd | EUn | Ex | cAVVG | CZ06 | 15900 | Cap-kBTUh | (blank) | Annual | 1 | 0.683 | 0.683 | 0.554 | 0.458
NG-HVAC-Blr-HW-gt2500kBtuh-90p0Et-CndStd | EUn | Ex | cAVVG | CZ07 | 13200 | Cap-kBTUh | (blank) | Annual | 1 | 0.72 | 0.72 | 0.555 | 0.468
NG-HVAC-Blr-HW-gt2500kBtuh-90p0Et-CndStd | EUn | Ex | cAVVG | CZ08 | 16100 | Cap-kBTUh | (blank) | Annual | 1 | 0.6 | 0.6 | 0.507 | 0.421
NG-HVAC-Blr-HW-gt2500kBtuh-90p0Et-CndStd | EUn | Ex | cAVVG | CZ09 | 16100 | Cap-kBTUh | (blank) | Annual | 1 | 0.551 | 0.551 | 0.539 | 0.439
NG-HVAC-Blr-HW-gt2500kBtuh-90p0Et-CndStd | EUn | Ex | cAVVG | CZ10 | 15800 | Cap-kBTUh | (blank) | Annual | 1 | 0.443 | 0.443 | 0.494 | 0.399
NG-HVAC-Blr-HW-gt2500kBtuh-90p0Et-CndStd | EUn | Ex | cAVVG | CZ11 | 17700 | Cap-kBTUh | (blank) | Annual | 1 | 0.304 | 0.304 | 0.586 | 0.447
NG-HVAC-Blr-HW-gt2500kBtuh-90p0Et-CndStd | EUn | Ex | cAVVG | CZ12 | 18400 | Cap-kBTUh | (blank) | Annual | 1 | 0.374 | 0.374 | 0.599 | 0.463
NG-HVAC-Blr-HW-gt2500kBtuh-90p0Et-CndStd | EUn | Ex | cAVVG | CZ13 | 17800 | Cap-kBTUh | (blank) | Annual | 1 | 0.297 | 0.297 | 0.539 | 0.415
NG-HVAC-Blr-HW-gt2500kBtuh-90p0Et-CndStd | EUn | Ex | cAVVG | CZ14 | 19000 | Cap-kBTUh | (blank) | Annual | 1 | 0.353 | 0.353 | 0.566 | 0.434
NG-HVAC-Blr-HW-gt2500kBtuh-90p0Et-CndStd | EUn | Ex | cAVVG | CZ15 | 14600 | Cap-kBTUh | (blank) | Annual | 1 | 0.354 | 0.354 | 0.29 | 0.241
NG-HVAC-Blr-HW-gt2500kBtuh-90p0Et-CndStd | EUn | Ex | cAVVG | CZ16 | 21400 | Cap-kBTUh | (blank) | Annual | 1 | 0.273 | 0.273 | 0.882 | 0.63
NG-HVAC-Blr-HW-gt2500kBtuh-90p0Et-CndStd | EUn | Ex | cPVVG | CZ01 | 16700 | Cap-kBTUh | (blank) | Annual | 1 | 0.441 | 0.441 | 0.86 | 0.634
NG-HVAC-Blr-HW-gt2500kBtuh-90p0Et-CndStd | EUn | Ex | cPVVG | CZ02 | 18200 | Cap-kBTUh | (blank) | Annual | 1 | 0.821 | 0.821 | 0.706 | 0.549
NG-HVAC-Blr-HW-gt2500kBtuh-90p0Et-CndStd | EUn | Ex | cPVVG | CZ03 | 17500 | Cap-kBTUh | (blank) | Annual | 1 | 0.997 | 0.997 | 0.782 | 0.623
NG-HVAC-Blr-HW-gt2500kBtuh-90p0Et-CndStd | EUn | Ex | cPVVG | CZ04 | 19000 | Cap-kBTUh | (blank) | Annual | 1 | 1.01 | 1.01 | 0.676 | 0.544
NG-HVAC-Blr-HW-gt2500kBtuh-90p0Et-CndStd | EUn | Ex | cPVVG | CZ05 | 17500 | Cap-kBTUh | (blank) | Annual | 1 | 0.971 | 0.971 | 0.786 | 0.621
NG-HVAC-Blr-HW-gt2500kBtuh-90p0Et-CndStd | EUn | Ex | cPVVG | CZ06 | 15700 | Cap-kBTUh | (blank) | Annual | 1 | 1.26 | 1.26 | 0.623 | 0.521
NG-HVAC-Blr-HW-gt2500kBtuh-90p0Et-CndStd | EUn | Ex | cPVVG | CZ07 | 12900 | Cap-kBTUh | (blank) | Annual | 1 | 1.7 | 1.7 | 0.671 | 0.574
NG-HVAC-Blr-HW-gt2500kBtuh-90p0Et-CndStd | EUn | Ex | cPVVG | CZ08 | 16100 | Cap-kBTUh | (blank) | Annual | 1 | 1.23 | 1.23 | 0.588 | 0.495
NG-HVAC-Blr-HW-gt2500kBtuh-90p0Et-CndStd | EUn | Ex | cPVVG | CZ09 | 16900 | Cap-kBTUh | (blank) | Annual | 1 | 1.21 | 1.21 | 0.625 | 0.522
NG-HVAC-Blr-HW-gt2500kBtuh-90p0Et-CndStd | EUn | Ex | cPVVG | CZ10 | 16200 | Cap-kBTUh | (blank) | Annual | 1 | 1.07 | 1.07 | 0.561 | 0.464
NG-HVAC-Blr-HW-gt2500kBtuh-90p0Et-CndStd | EUn | Ex | cPVVG | CZ11 | 18100 | Cap-kBTUh | (blank) | Annual | 1 | 0.73 | 0.73 | 0.608 | 0.47
NG-HVAC-Blr-HW-gt2500kBtuh-90p0Et-CndStd | EUn | Ex | cPVVG | CZ12 | 18600 | Cap-kBTUh | (blank) | Annual | 1 | 0.818 | 0.818 | 0.631 | 0.495
NG-HVAC-Blr-HW-gt2500kBtuh-90p0Et-CndStd | EUn | Ex | cPVVG | CZ13 | 18300 | Cap-kBTUh | (blank) | Annual | 1 | 0.752 | 0.752 | 0.562 | 0.438
NG-HVAC-Blr-HW-gt2500kBtuh-90p0Et-CndStd | EUn | Ex | cPVVG | CZ14 | 19700 | Cap-kBTUh | (blank) | Annual | 1 | 0.738 | 0.738 | 0.596 | 0.466
NG-HVAC-Blr-HW-gt2500kBtuh-90p0Et-CndStd | EUn | Ex | cPVVG | CZ15 | 16700 | Cap-kBTUh | (blank) | Annual | 1 | 1.15 | 1.15 | 0.434 | 0.376
NG-HVAC-Blr-HW-gt2500kBtuh-90p0Et-CndStd | EUn | Ex | cPVVG | CZ16 | 21400 | Cap-kBTUh | (blank) | Annual | 1 | 0.503 | 0.503 | 0.861 | 0.61
NG-HVAC-Blr-HW-gt2500kBtuh-90p0Et-CndStd | EUn | Ex | cWVVG | CZ01 | 16700 | Cap-kBTUh | (blank) | Annual | 1 | 0.0643 | 0.0643 | 0.895 | 0.668
NG-HVAC-Blr-HW-gt2500kBtuh-90p0Et-CndStd | EUn | Ex | cWVVG | CZ02 | 18300 | Cap-kBTUh | (blank) | Annual | 1 | 0.272 | 0.272 | 0.682 | 0.528
NG-HVAC-Blr-HW-gt2500kBtuh-90p0Et-CndStd | EUn | Ex | cWVVG | CZ03 | 17500 | Cap-kBTUh | (blank) | Annual | 1 | 0.311 | 0.311 | 0.746 | 0.591
NG-HVAC-Blr-HW-gt2500kBtuh-90p0Et-CndStd | EUn | Ex | cWVVG | CZ04 | 19100 | Cap-kBTUh | (blank) | Annual | 1 | 0.318 | 0.318 | 0.628 | 0.501
NG-HVAC-Blr-HW-gt2500kBtuh-90p0Et-CndStd | EUn | Ex | cWVVG | CZ05 | 17500 | Cap-kBTUh | (blank) | Annual | 1 | 0.314 | 0.314 | 0.762 | 0.602
NG-HVAC-Blr-HW-gt2500kBtuh-90p0Et-CndStd | EUn | Ex | cWVVG | CZ06 | 15900 | Cap-kBTUh | (blank) | Annual | 1 | 0.524 | 0.524 | 0.554 | 0.458
NG-HVAC-Blr-HW-gt2500kBtuh-90p0Et-CndStd | EUn | Ex | cWVVG | CZ07 | 13200 | Cap-kBTUh | (blank) | Annual | 1 | 0.571 | 0.571 | 0.555 | 0.468
NG-HVAC-Blr-HW-gt2500kBtuh-90p0Et-CndStd | EUn | Ex | cWVVG | CZ08 | 16100 | Cap-kBTUh | (blank) | Annual | 1 | 0.438 | 0.438 | 0.507 | 0.421
NG-HVAC-Blr-HW-gt2500kBtuh-90p0Et-CndStd | EUn | Ex | cWVVG | CZ09 | 16100 | Cap-kBTUh | (blank) | Annual | 1 | 0.39 | 0.39 | 0.539 | 0.439
NG-HVAC-Blr-HW-gt2500kBtuh-90p0Et-CndStd | EUn | Ex | cWVVG | CZ10 | 15800 | Cap-kBTUh | (blank) | Annual | 1 | 0.311 | 0.311 | 0.494 | 0.399
NG-HVAC-Blr-HW-gt2500kBtuh-90p0Et-CndStd | EUn | Ex | cWVVG | CZ11 | 17700 | Cap-kBTUh | (blank) | Annual | 1 | 0.2 | 0.2 | 0.586 | 0.447
NG-HVAC-Blr-HW-gt2500kBtuh-90p0Et-CndStd | EUn | Ex | cWVVG | CZ12 | 18400 | Cap-kBTUh | (blank) | Annual | 1 | 0.242 | 0.242 | 0.599 | 0.463
NG-HVAC-Blr-HW-gt2500kBtuh-90p0Et-CndStd | EUn | Ex | cWVVG | CZ13 | 17800 | Cap-kBTUh | (blank) | Annual | 1 | 0.202 | 0.202 | 0.539 | 0.415
NG-HVAC-Blr-HW-gt2500kBtuh-90p0Et-CndStd | EUn | Ex | cWVVG | CZ14 | 19000 | Cap-kBTUh | (blank) | Annual | 1 | 0.261 | 0.261 | 0.566 | 0.434
NG-HVAC-Blr-HW-gt2500kBtuh-90p0Et-CndStd | EUn | Ex | cWVVG | CZ15 | 14600 | Cap-kBTUh | (blank) | Annual | 1 | 0.218 | 0.218 | 0.29 | 0.241
NG-HVAC-Blr-HW-gt2500kBtuh-90p0Et-CndStd | EUn | Ex | cWVVG | CZ16 | 21400 | Cap-kBTUh | (blank) | Annual | 1 | 0.193 | 0.193 | 0.882 | 0.63
NG-HVAC-Blr-HW-gt2500kBtuh-90p0Et-CndStd | EUn | Old | cAVVG | CZ01 | 18500 | Cap-kBTUh | (blank) | Annual | 1 | 0.297 | 0.297 | 1.1 | 0.825
NG-HVAC-Blr-HW-gt2500kBtuh-90p0Et-CndStd | EUn | Old | cAVVG | CZ02 | 21200 | Cap-kBTUh | (blank) | Annual | 1 | 0.867 | 0.867 | 0.887 | 0.699
NG-HVAC-Blr-HW-gt2500kBtuh-90p0Et-CndStd | EUn | Old | cAVVG | CZ03 | 19300 | Cap-kBTUh | (blank) | Annual | 1 | 0.745 | 0.745 | 0.911 | 0.735
NG-HVAC-Blr-HW-gt2500kBtuh-90p0Et-CndStd | EUn | Old | cAVVG | CZ04 | 21300 | Cap-kBTUh | (blank) | Annual | 1 | 0.991 | 0.991 | 0.821 | 0.67
NG-HVAC-Blr-HW-gt2500kBtuh-90p0Et-CndStd | EUn | Old | cAVVG | CZ05 | 19100 | Cap-kBTUh | (blank) | Annual | 1 | 0.824 | 0.824 | 0.922 | 0.74
NG-HVAC-Blr-HW-gt2500kBtuh-90p0Et-CndStd | EUn | Old | cAVVG | CZ06 | 16900 | Cap-kBTUh | (blank) | Annual | 1 | 1.28 | 1.28 | 0.752 | 0.633
NG-HVAC-Blr-HW-gt2500kBtuh-90p0Et-CndStd | EUn | Old | cAVVG | CZ07 | 14000 | Cap-kBTUh | (blank) | Annual | 1 | 1.16 | 1.16 | 0.697 | 0.596
NG-HVAC-Blr-HW-gt2500kBtuh-90p0Et-CndStd | EUn | Old | cAVVG | CZ08 | 17100 | Cap-kBTUh | (blank) | Annual | 1 | 1.35 | 1.35 | 0.725 | 0.615
NG-HVAC-Blr-HW-gt2500kBtuh-90p0Et-CndStd | EUn | Old | cAVVG | CZ09 | 17200 | Cap-kBTUh | (blank) | Annual | 1 | 1.27 | 1.27 | 0.765 | 0.639
NG-HVAC-Blr-HW-gt2500kBtuh-90p0Et-CndStd | EUn | Old | cAVVG | CZ10 | 18100 | Cap-kBTUh | (blank) | Annual | 1 | 1.27 | 1.27 | 0.762 | 0.632
NG-HVAC-Blr-HW-gt2500kBtuh-90p0Et-CndStd | EUn | Old | cAVVG | CZ11 | 20200 | Cap-kBTUh | (blank) | Annual | 1 | 0.958 | 0.958 | 0.821 | 0.645
NG-HVAC-Blr-HW-gt2500kBtuh-90p0Et-CndStd | EUn | Old | cAVVG | CZ12 | 20800 | Cap-kBTUh | (blank) | Annual | 1 | 0.96 | 0.96 | 0.814 | 0.646
NG-HVAC-Blr-HW-gt2500kBtuh-90p0Et-CndStd | EUn | Old | cAVVG | CZ13 | 20000 | Cap-kBTUh | (blank) | Annual | 1 | 0.982 | 0.982 | 0.766 | 0.608
NG-HVAC-Blr-HW-gt2500kBtuh-90p0Et-CndStd | EUn | Old | cAVVG | CZ14 | 21900 | Cap-kBTUh | (blank) | Annual | 1 | 1.05 | 1.05 | 0.797 | 0.635
NG-HVAC-Blr-HW-gt2500kBtuh-90p0Et-CndStd | EUn | Old | cAVVG | CZ15 | 16100 | Cap-kBTUh | (blank) | Annual | 1 | 1.4 | 1.4 | 0.565 | 0.488
NG-HVAC-Blr-HW-gt2500kBtuh-90p0Et-CndStd | EUn | Old | cAVVG | CZ16 | 25200 | Cap-kBTUh | (blank) | Annual | 1 | 0.699 | 0.699 | 1.01 | 0.731
NG-HVAC-Blr-HW-gt2500kBtuh-90p0Et-CndStd | EUn | Old | cPVVG | CZ01 | 18400 | Cap-kBTUh | (blank) | Annual | 1 | 1.25 | 1.25 | 1.15 | 0.881
NG-HVAC-Blr-HW-gt2500kBtuh-90p0Et-CndStd | EUn | Old | cPVVG | CZ02 | 21200 | Cap-kBTUh | (blank) | Annual | 1 | 1.89 | 1.89 | 1.01 | 0.815
NG-HVAC-Blr-HW-gt2500kBtuh-90p0Et-CndStd | EUn | Old | cPVVG | CZ03 | 19200 | Cap-kBTUh | (blank) | Annual | 1 | 1.9 | 1.9 | 1.05 | 0.864
NG-HVAC-Blr-HW-gt2500kBtuh-90p0Et-CndStd | EUn | Old | cPVVG | CZ04 | 21200 | Cap-kBTUh | (blank) | Annual | 1 | 2.11 | 2.11 | 0.985 | 0.825
NG-HVAC-Blr-HW-gt2500kBtuh-90p0Et-CndStd | EUn | Old | cPVVG | CZ05 | 19000 | Cap-kBTUh | (blank) | Annual | 1 | 2.03 | 2.03 | 1.06 | 0.868
NG-HVAC-Blr-HW-gt2500kBtuh-90p0Et-CndStd | EUn | Old | cPVVG | CZ06 | 16700 | Cap-kBTUh | (blank) | Annual | 1 | 2.73 | 2.73 | 0.933 | 0.802
NG-HVAC-Blr-HW-gt2500kBtuh-90p0Et-CndStd | EUn | Old | cPVVG | CZ07 | 13600 | Cap-kBTUh | (blank) | Annual | 1 | 3.15 | 3.15 | 0.941 | 0.824
NG-HVAC-Blr-HW-gt2500kBtuh-90p0Et-CndStd | EUn | Old | cPVVG | CZ08 | 17200 | Cap-kBTUh | (blank) | Annual | 1 | 2.86 | 2.86 | 0.939 | 0.817
NG-HVAC-Blr-HW-gt2500kBtuh-90p0Et-CndStd | EUn | Old | cPVVG | CZ09 | 18100 | Cap-kBTUh | (blank) | Annual | 1 | 2.83 | 2.83 | 1 | 0.866
NG-HVAC-Blr-HW-gt2500kBtuh-90p0Et-CndStd | EUn | Old | cPVVG | CZ10 | 18600 | Cap-kBTUh | (blank) | Annual | 1 | 2.62 | 2.62 | 0.96 | 0.822
NG-HVAC-Blr-HW-gt2500kBtuh-90p0Et-CndStd | EUn | Old | cPVVG | CZ11 | 20600 | Cap-kBTUh | (blank) | Annual | 1 | 1.98 | 1.98 | 0.94 | 0.76
NG-HVAC-Blr-HW-gt2500kBtuh-90p0Et-CndStd | EUn | Old | cPVVG | CZ12 | 21000 | Cap-kBTUh | (blank) | Annual | 1 | 2.03 | 2.03 | 0.948 | 0.774
NG-HVAC-Blr-HW-gt2500kBtuh-90p0Et-CndStd | EUn | Old | cPVVG | CZ13 | 20500 | Cap-kBTUh | (blank) | Annual | 1 | 2.03 | 2.03 | 0.891 | 0.73
NG-HVAC-Blr-HW-gt2500kBtuh-90p0Et-CndStd | EUn | Old | cPVVG | CZ14 | 22500 | Cap-kBTUh | (blank) | Annual | 1 | 2.01 | 2.01 | 0.931 | 0.767
NG-HVAC-Blr-HW-gt2500kBtuh-90p0Et-CndStd | EUn | Old | cPVVG | CZ15 | 18300 | Cap-kBTUh | (blank) | Annual | 1 | 3.55 | 3.55 | 0.886 | 0.793
NG-HVAC-Blr-HW-gt2500kBtuh-90p0Et-CndStd | EUn | Old | cPVVG | CZ16 | 25200 | Cap-kBTUh | (blank) | Annual | 1 | 1.18 | 1.18 | 1.05 | 0.772
NG-HVAC-Blr-HW-gt2500kBtuh-90p0Et-CndStd | EUn | Old | cWVVG | CZ01 | 18500 | Cap-kBTUh | (blank) | Annual | 1 | 0.286 | 0.286 | 1.1 | 0.825
NG-HVAC-Blr-HW-gt2500kBtuh-90p0Et-CndStd | EUn | Old | cWVVG | CZ02 | 21200 | Cap-kBTUh | (blank) | Annual | 1 | 0.713 | 0.713 | 0.886 | 0.699
NG-HVAC-Blr-HW-gt2500kBtuh-90p0Et-CndStd | EUn | Old | cWVVG | CZ03 | 19300 | Cap-kBTUh | (blank) | Annual | 1 | 0.686 | 0.686 | 0.911 | 0.734
NG-HVAC-Blr-HW-gt2500kBtuh-90p0Et-CndStd | EUn | Old | cWVVG | CZ04 | 21300 | Cap-kBTUh | (blank) | Annual | 1 | 0.866 | 0.866 | 0.82 | 0.67
NG-HVAC-Blr-HW-gt2500kBtuh-90p0Et-CndStd | EUn | Old | cWVVG | CZ05 | 19100 | Cap-kBTUh | (blank) | Annual | 1 | 0.716 | 0.716 | 0.922 | 0.74
NG-HVAC-Blr-HW-gt2500kBtuh-90p0Et-CndStd | EUn | Old | cWVVG | CZ06 | 16900 | Cap-kBTUh | (blank) | Annual | 1 | 1.16 | 1.16 | 0.752 | 0.633
NG-HVAC-Blr-HW-gt2500kBtuh-90p0Et-CndStd | EUn | Old | cWVVG | CZ07 | 14000 | Cap-kBTUh | (blank) | Annual | 1 | 1.09 | 1.09 | 0.697 | 0.596
NG-HVAC-Blr-HW-gt2500kBtuh-90p0Et-CndStd | EUn | Old | cWVVG | CZ08 | 17100 | Cap-kBTUh | (blank) | Annual | 1 | 1.16 | 1.16 | 0.726 | 0.616
NG-HVAC-Blr-HW-gt2500kBtuh-90p0Et-CndStd | EUn | Old | cWVVG | CZ09 | 17200 | Cap-kBTUh | (blank) | Annual | 1 | 1.09 | 1.09 | 0.765 | 0.639
NG-HVAC-Blr-HW-gt2500kBtuh-90p0Et-CndStd | EUn | Old | cWVVG | CZ10 | 18100 | Cap-kBTUh | (blank) | Annual | 1 | 1.01 | 1.01 | 0.762 | 0.632
NG-HVAC-Blr-HW-gt2500kBtuh-90p0Et-CndStd | EUn | Old | cWVVG | CZ11 | 20200 | Cap-kBTUh | (blank) | Annual | 1 | 0.769 | 0.769 | 0.821 | 0.644
NG-HVAC-Blr-HW-gt2500kBtuh-90p0Et-CndStd | EUn | Old | cWVVG | CZ12 | 20800 | Cap-kBTUh | (blank) | Annual | 1 | 0.789 | 0.789 | 0.813 | 0.646
NG-HVAC-Blr-HW-gt2500kBtuh-90p0Et-CndStd | EUn | Old | cWVVG | CZ13 | 20000 | Cap-kBTUh | (blank) | Annual | 1 | 0.76 | 0.76 | 0.766 | 0.608
NG-HVAC-Blr-HW-gt2500kBtuh-90p0Et-CndStd | EUn | Old | cWVVG | CZ14 | 21900 | Cap-kBTUh | (blank) | Annual | 1 | 0.878 | 0.878 | 0.797 | 0.634
NG-HVAC-Blr-HW-gt2500kBtuh-90p0Et-CndStd | EUn | Old | cWVVG | CZ15 | 16100 | Cap-kBTUh | (blank) | Annual | 1 | 1.09 | 1.09 | 0.564 | 0.488
NG-HVAC-Blr-HW-gt2500kBtuh-90p0Et-CndStd | EUn | Old | cWVVG | CZ16 | 25200 | Cap-kBTUh | (blank) | Annual | 1 | 0.633 | 0.633 | 1.01 | 0.731
NG-HVAC-Blr-HW-gt2500kBtuh-90p0Et-CndStd | Rt3 | New | cAVVG | CZ01 | 1140 | Cap-kBTUh | (blank) | Annual | 1 | 0.005 | 0.005 | 0.68 | 0.68
NG-HVAC-Blr-HW-gt2500kBtuh-90p0Et-CndStd | Rt3 | New | cAVVG | CZ02 | 1380 | Cap-kBTUh | (blank) | Annual | 1 | 0.004 | 0.004 | 0.512 | 0.512
NG-HVAC-Blr-HW-gt2500kBtuh-90p0Et-CndStd | Rt3 | New | cAVVG | CZ03 | 1240 | Cap-kBTUh | (blank) | Annual | 1 | 0.003 | 0.003 | 0.459 | 0.459
NG-HVAC-Blr-HW-gt2500kBtuh-90p0Et-CndStd | Rt3 | New | cAVVG | CZ04 | 1300 | Cap-kBTUh | (blank) | Annual | 1 | 0.003 | 0.003 | 0.422 | 0.422
NG-HVAC-Blr-HW-gt2500kBtuh-90p0Et-CndStd | Rt3 | New | cAVVG | CZ05 | 1100 | Cap-kBTUh | (blank) | Annual | 1 | 0.004 | 0.004 | 0.471 | 0.471
NG-HVAC-Blr-HW-gt2500kBtuh-90p0Et-CndStd | Rt3 | New | cAVVG | CZ06 | 874 | Cap-kBTUh | (blank) | Annual | 1 | 0.005 | 0.005 | 0.364 | 0.364
NG-HVAC-Blr-HW-gt2500kBtuh-90p0Et-CndStd | Rt3 | New | cAVVG | CZ07 | 608 | Cap-kBTUh | (blank) | Annual | 1 | 0.038 | 0.038 | 0.354 | 0.354
NG-HVAC-Blr-HW-gt2500kBtuh-90p0Et-CndStd | Rt3 | New | cAVVG | CZ08 | 933 | Cap-kBTUh | (blank) | Annual | 1 | 0.001 | 0.001 | 0.314 | 0.314
NG-HVAC-Blr-HW-gt2500kBtuh-90p0Et-CndStd | Rt3 | New | cAVVG | CZ09 | 958 | Cap-kBTUh | (blank) | Annual | 1 | 0.001 | 0.001 | 0.339 | 0.339
NG-HVAC-Blr-HW-gt2500kBtuh-90p0Et-CndStd | Rt3 | New | cAVVG | CZ10 | 1090 | Cap-kBTUh | (blank) | Annual | 1 | 0.002 | 0.002 | 0.342 | 0.342
NG-HVAC-Blr-HW-gt2500kBtuh-90p0Et-CndStd | Rt3 | New | cAVVG | CZ11 | 1160 | Cap-kBTUh | (blank) | Annual | 1 | 0.003 | 0.003 | 0.463 | 0.463
NG-HVAC-Blr-HW-gt2500kBtuh-90p0Et-CndStd | Rt3 | New | cAVVG | CZ12 | 1330 | Cap-kBTUh | (blank) | Annual | 1 | 0.002 | 0.002 | 0.464 | 0.464
NG-HVAC-Blr-HW-gt2500kBtuh-90p0Et-CndStd | Rt3 | New | cAVVG | CZ13 | 1280 | Cap-kBTUh | (blank) | Annual | 1 | 0.002 | 0.002 | 0.429 | 0.429
NG-HVAC-Blr-HW-gt2500kBtuh-90p0Et-CndStd | Rt3 | New | cAVVG | CZ14 | 1240 | Cap-kBTUh | (blank) | Annual | 1 | 0.003 | 0.003 | 0.453 | 0.453
NG-HVAC-Blr-HW-gt2500kBtuh-90p0Et-CndStd | Rt3 | New | cAVVG | CZ15 | 563 | Cap-kBTUh | (blank) | Annual | 1 | 0.014 | 0.014 | 0.232 | 0.232
NG-HVAC-Blr-HW-gt2500kBtuh-90p0Et-CndStd | Rt3 | New | cAVVG | CZ16 | 1540 | Cap-kBTUh | (blank) | Annual | 1 | 0.01 | 0.01 | 0.718 | 0.718
NG-HVAC-Blr-HW-gt2500kBtuh-90p0Et-CndStd | Rt3 | New | cPVVG | CZ01 | 1130 | Cap-kBTUh | (blank) | Annual | 1 | 0.004 | 0.004 | 0.677 | 0.677
NG-HVAC-Blr-HW-gt2500kBtuh-90p0Et-CndStd | Rt3 | New | cPVVG | CZ02 | 1380 | Cap-kBTUh | (blank) | Annual | 1 | 0.003 | 0.003 | 0.455 | 0.455
NG-HVAC-Blr-HW-gt2500kBtuh-90p0Et-CndStd | Rt3 | New | cPVVG | CZ03 | 1240 | Cap-kBTUh | (blank) | Annual | 1 | 0.002 | 0.002 | 0.462 | 0.462
NG-HVAC-Blr-HW-gt2500kBtuh-90p0Et-CndStd | Rt3 | New | cPVVG | CZ04 | 1310 | Cap-kBTUh | (blank) | Annual | 1 | 0.002 | 0.002 | 0.34 | 0.34
NG-HVAC-Blr-HW-gt2500kBtuh-90p0Et-CndStd | Rt3 | New | cPVVG | CZ05 | 1090 | Cap-kBTUh | (blank) | Annual | 1 | 0.003 | 0.003 | 0.475 | 0.475
NG-HVAC-Blr-HW-gt2500kBtuh-90p0Et-CndStd | Rt3 | New | cPVVG | CZ06 | 862 | Cap-kBTUh | (blank) | Annual | 1 | 0.022 | 0.022 | 0.377 | 0.377
NG-HVAC-Blr-HW-gt2500kBtuh-90p0Et-CndStd | Rt3 | New | cPVVG | CZ07 | 605 | Cap-kBTUh | (blank) | Annual | 1 | 0.04 | 0.04 | 0.361 | 0.361
NG-HVAC-Blr-HW-gt2500kBtuh-90p0Et-CndStd | Rt3 | New | cPVVG | CZ08 | 956 | Cap-kBTUh | (blank) | Annual | 1 | 0 | 0 | 0.159 | 0.159
NG-HVAC-Blr-HW-gt2500kBtuh-90p0Et-CndStd | Rt3 | New | cPVVG | CZ09 | 1050 | Cap-kBTUh | (blank) | Annual | 1 | 0.001 | 0.001 | 0.255 | 0.255
NG-HVAC-Blr-HW-gt2500kBtuh-90p0Et-CndStd | Rt3 | New | cPVVG | CZ10 | 1160 | Cap-kBTUh | (blank) | Annual | 1 | 0.001 | 0.001 | 0.207 | 0.207
NG-HVAC-Blr-HW-gt2500kBtuh-90p0Et-CndStd | Rt3 | New | cPVVG | CZ11 | 1260 | Cap-kBTUh | (blank) | Annual | 1 | 0.002 | 0.002 | 0.331 | 0.331
NG-HVAC-Blr-HW-gt2500kBtuh-90p0Et-CndStd | Rt3 | New | cPVVG | CZ12 | 1420 | Cap-kBTUh | (blank) | Annual | 1 | 0.001 | 0.001 | 0.333 | 0.333
NG-HVAC-Blr-HW-gt2500kBtuh-90p0Et-CndStd | Rt3 | New | cPVVG | CZ13 | 1390 | Cap-kBTUh | (blank) | Annual | 1 | 0.001 | 0.001 | 0.304 | 0.304
NG-HVAC-Blr-HW-gt2500kBtuh-90p0Et-CndStd | Rt3 | New | cPVVG | CZ14 | 1360 | Cap-kBTUh | (blank) | Annual | 1 | 0.001 | 0.001 | 0.338 | 0.338
NG-HVAC-Blr-HW-gt2500kBtuh-90p0Et-CndStd | Rt3 | New | cPVVG | CZ15 | 726 | Cap-kBTUh | (blank) | Annual | 1 | 0.021 | 0.021 | 0.274 | 0.274
NG-HVAC-Blr-HW-gt2500kBtuh-90p0Et-CndStd | Rt3 | New | cPVVG | CZ16 | 1540 | Cap-kBTUh | (blank) | Annual | 1 | 0.006 | 0.006 | 0.709 | 0.709
NG-HVAC-Blr-HW-gt2500kBtuh-90p0Et-CndStd | Rt3 | New | cWVVG | CZ01 | 1140 | Cap-kBTUh | (blank) | Annual | 1 | 0.005 | 0.005 | 0.68 | 0.68
NG-HVAC-Blr-HW-gt2500kBtuh-90p0Et-CndStd | Rt3 | New | cWVVG | CZ02 | 1380 | Cap-kBTUh | (blank) | Annual | 1 | 0.004 | 0.004 | 0.512 | 0.512
NG-HVAC-Blr-HW-gt2500kBtuh-90p0Et-CndStd | Rt3 | New | cWVVG | CZ03 | 1240 | Cap-kBTUh | (blank) | Annual | 1 | 0.003 | 0.003 | 0.459 | 0.459
NG-HVAC-Blr-HW-gt2500kBtuh-90p0Et-CndStd | Rt3 | New | cWVVG | CZ04 | 1300 | Cap-kBTUh | (blank) | Annual | 1 | 0.002 | 0.002 | 0.422 | 0.422
NG-HVAC-Blr-HW-gt2500kBtuh-90p0Et-CndStd | Rt3 | New | cWVVG | CZ05 | 1100 | Cap-kBTUh | (blank) | Annual | 1 | 0.003 | 0.003 | 0.471 | 0.471
NG-HVAC-Blr-HW-gt2500kBtuh-90p0Et-CndStd | Rt3 | New | cWVVG | CZ06 | 874 | Cap-kBTUh | (blank) | Annual | 1 | 0.005 | 0.005 | 0.364 | 0.364
NG-HVAC-Blr-HW-gt2500kBtuh-90p0Et-CndStd | Rt3 | New | cWVVG | CZ07 | 608 | Cap-kBTUh | (blank) | Annual | 1 | 0.031 | 0.031 | 0.354 | 0.354
NG-HVAC-Blr-HW-gt2500kBtuh-90p0Et-CndStd | Rt3 | New | cWVVG | CZ08 | 933 | Cap-kBTUh | (blank) | Annual | 1 | 0.001 | 0.001 | 0.314 | 0.314
NG-HVAC-Blr-HW-gt2500kBtuh-90p0Et-CndStd | Rt3 | New | cWVVG | CZ09 | 958 | Cap-kBTUh | (blank) | Annual | 1 | 0.001 | 0.001 | 0.339 | 0.339
NG-HVAC-Blr-HW-gt2500kBtuh-90p0Et-CndStd | Rt3 | New | cWVVG | CZ10 | 1090 | Cap-kBTUh | (blank) | Annual | 1 | 0.002 | 0.002 | 0.342 | 0.342
NG-HVAC-Blr-HW-gt2500kBtuh-90p0Et-CndStd | Rt3 | New | cWVVG | CZ11 | 1160 | Cap-kBTUh | (blank) | Annual | 1 | 0.003 | 0.003 | 0.463 | 0.463
NG-HVAC-Blr-HW-gt2500kBtuh-90p0Et-CndStd | Rt3 | New | cWVVG | CZ12 | 1330 | Cap-kBTUh | (blank) | Annual | 1 | 0.002 | 0.002 | 0.464 | 0.464
NG-HVAC-Blr-HW-gt2500kBtuh-90p0Et-CndStd | Rt3 | New | cWVVG | CZ13 | 1280 | Cap-kBTUh | (blank) | Annual | 1 | 0.002 | 0.002 | 0.429 | 0.429
NG-HVAC-Blr-HW-gt2500kBtuh-90p0Et-CndStd | Rt3 | New | cWVVG | CZ14 | 1240 | Cap-kBTUh | (blank) | Annual | 1 | 0.004 | 0.004 | 0.453 | 0.453
NG-HVAC-Blr-HW-gt2500kBtuh-90p0Et-CndStd | Rt3 | New | cWVVG | CZ15 | 563 | Cap-kBTUh | (blank) | Annual | 1 | 0.025 | 0.025 | 0.232 | 0.232
NG-HVAC-Blr-HW-gt2500kBtuh-90p0Et-CndStd | Rt3 | New | cWVVG | CZ16 | 1540 | Cap-kBTUh | (blank) | Annual | 1 | 0.01 | 0.01 | 0.718 | 0.718
NG-HVAC-Blr-HW-gt2500kBtuh-90p0Et-CndStd | Rt3 | Rec | cAVVG | CZ01 | 1060 | Cap-kBTUh | (blank) | Annual | 1 | 0.0143 | 0.0143 | 0.423 | 0.423
NG-HVAC-Blr-HW-gt2500kBtuh-90p0Et-CndStd | Rt3 | Rec | cAVVG | CZ02 | 1320 | Cap-kBTUh | (blank) | Annual | 1 | 0.00825 | 0.00825 | 0.269 | 0.269
NG-HVAC-Blr-HW-gt2500kBtuh-90p0Et-CndStd | Rt3 | Rec | cAVVG | CZ03 | 1180 | Cap-kBTUh | (blank) | Annual | 1 | 0.0085 | 0.0085 | 0.251 | 0.251
NG-HVAC-Blr-HW-gt2500kBtuh-90p0Et-CndStd | Rt3 | Rec | cAVVG | CZ04 | 1230 | Cap-kBTUh | (blank) | Annual | 1 | 0.00825 | 0.00825 | 0.199 | 0.199
NG-HVAC-Blr-HW-gt2500kBtuh-90p0Et-CndStd | Rt3 | Rec | cAVVG | CZ05 | 1030 | Cap-kBTUh | (blank) | Annual | 1 | 0.0145 | 0.0145 | 0.259 | 0.259
NG-HVAC-Blr-HW-gt2500kBtuh-90p0Et-CndStd | Rt3 | Rec | cAVVG | CZ06 | 835 | Cap-kBTUh | (blank) | Annual | 1 | 0.00375 | 0.00375 | 0.112 | 0.112
NG-HVAC-Blr-HW-gt2500kBtuh-90p0Et-CndStd | Rt3 | Rec | cAVVG | CZ07 | 568 | Cap-kBTUh | (blank) | Annual | 1 | 0.00225 | 0.00225 | 0.0816 | 0.0816
NG-HVAC-Blr-HW-gt2500kBtuh-90p0Et-CndStd | Rt3 | Rec | cAVVG | CZ08 | 892 | Cap-kBTUh | (blank) | Annual | 1 | 0.00325 | 0.00325 | 0.0863 | 0.0863
NG-HVAC-Blr-HW-gt2500kBtuh-90p0Et-CndStd | Rt3 | Rec | cAVVG | CZ09 | 911 | Cap-kBTUh | (blank) | Annual | 1 | 0.00175 | 0.00175 | 0.108 | 0.108
NG-HVAC-Blr-HW-gt2500kBtuh-90p0Et-CndStd | Rt3 | Rec | cAVVG | CZ10 | 1030 | Cap-kBTUh | (blank) | Annual | 1 | 0.00525 | 0.00525 | 0.115 | 0.115
NG-HVAC-Blr-HW-gt2500kBtuh-90p0Et-CndStd | Rt3 | Rec | cAVVG | CZ11 | 1130 | Cap-kBTUh | (blank) | Annual | 1 | 0.004 | 0.004 | 0.196 | 0.196
NG-HVAC-Blr-HW-gt2500kBtuh-90p0Et-CndStd | Rt3 | Rec | cAVVG | CZ12 | 1280 | Cap-kBTUh | (blank) | Annual | 1 | 0.004 | 0.004 | 0.221 | 0.221
NG-HVAC-Blr-HW-gt2500kBtuh-90p0Et-CndStd | Rt3 | Rec | cAVVG | CZ13 | 1230 | Cap-kBTUh | (blank) | Annual | 1 | 0.00925 | 0.00925 | 0.191 | 0.191
NG-HVAC-Blr-HW-gt2500kBtuh-90p0Et-CndStd | Rt3 | Rec | cAVVG | CZ14 | 1210 | Cap-kBTUh | (blank) | Annual | 1 | 0.003 | 0.003 | 0.19 | 0.19
NG-HVAC-Blr-HW-gt2500kBtuh-90p0Et-CndStd | Rt3 | Rec | cAVVG | CZ15 | 531 | Cap-kBTUh | (blank) | Annual | 1 | 0.00375 | 0.00375 | 0.0358 | 0.0358
NG-HVAC-Blr-HW-gt2500kBtuh-90p0Et-CndStd | Rt3 | Rec | cAVVG | CZ16 | 1550 | Cap-kBTUh | (blank) | Annual | 1 | -0.00175 | -0.00175 | 0.418 | 0.418
NG-HVAC-Blr-HW-gt2500kBtuh-90p0Et-CndStd | Rt3 | Rec | cPVVG | CZ01 | 1060 | Cap-kBTUh | (blank) | Annual | 1 | 0.0138 | 0.0138 | 0.43 | 0.43
NG-HVAC-Blr-HW-gt2500kBtuh-90p0Et-CndStd | Rt3 | Rec | cPVVG | CZ02 | 1330 | Cap-kBTUh | (blank) | Annual | 1 | 0.001 | 0.001 | 0.228 | 0.228
NG-HVAC-Blr-HW-gt2500kBtuh-90p0Et-CndStd | Rt3 | Rec | cPVVG | CZ03 | 1180 | Cap-kBTUh | (blank) | Annual | 1 | 0.0095 | 0.0095 | 0.254 | 0.254
NG-HVAC-Blr-HW-gt2500kBtuh-90p0Et-CndStd | Rt3 | Rec | cPVVG | CZ04 | 1250 | Cap-kBTUh | (blank) | Annual | 1 | 0.003 | 0.003 | 0.17 | 0.17
NG-HVAC-Blr-HW-gt2500kBtuh-90p0Et-CndStd | Rt3 | Rec | cPVVG | CZ05 | 1020 | Cap-kBTUh | (blank) | Annual | 1 | 0.014 | 0.014 | 0.265 | 0.265
NG-HVAC-Blr-HW-gt2500kBtuh-90p0Et-CndStd | Rt3 | Rec | cPVVG | CZ06 | 832 | Cap-kBTUh | (blank) | Annual | 1 | 0.005 | 0.005 | 0.116 | 0.116
NG-HVAC-Blr-HW-gt2500kBtuh-90p0Et-CndStd | Rt3 | Rec | cPVVG | CZ07 | 564 | Cap-kBTUh | (blank) | Annual | 1 | 0.0065 | 0.0065 | 0.0848 | 0.0848
NG-HVAC-Blr-HW-gt2500kBtuh-90p0Et-CndStd | Rt3 | Rec | cPVVG | CZ08 | 929 | Cap-kBTUh | (blank) | Annual | 1 | 0.0005 | 0.0005 | 0.0569 | 0.0569
NG-HVAC-Blr-HW-gt2500kBtuh-90p0Et-CndStd | Rt3 | Rec | cPVVG | CZ09 | 977 | Cap-kBTUh | (blank) | Annual | 1 | 0.00025 | 0.00025 | 0.098 | 0.098
NG-HVAC-Blr-HW-gt2500kBtuh-90p0Et-CndStd | Rt3 | Rec | cPVVG | CZ10 | 1100 | Cap-kBTUh | (blank) | Annual | 1 | 0.001 | 0.001 | 0.093 | 0.093
NG-HVAC-Blr-HW-gt2500kBtuh-90p0Et-CndStd | Rt3 | Rec | cPVVG | CZ11 | 1200 | Cap-kBTUh | (blank) | Annual | 1 | -0.00225 | -0.00225 | 0.173 | 0.173
NG-HVAC-Blr-HW-gt2500kBtuh-90p0Et-CndStd | Rt3 | Rec | cPVVG | CZ12 | 1360 | Cap-kBTUh | (blank) | Annual | 1 | -0.00175 | -0.00175 | 0.19 | 0.19
NG-HVAC-Blr-HW-gt2500kBtuh-90p0Et-CndStd | Rt3 | Rec | cPVVG | CZ13 | 1330 | Cap-kBTUh | (blank) | Annual | 1 | -0.00175 | -0.00175 | 0.164 | 0.164
NG-HVAC-Blr-HW-gt2500kBtuh-90p0Et-CndStd | Rt3 | Rec | cPVVG | CZ14 | 1300 | Cap-kBTUh | (blank) | Annual | 1 | -0.00125 | -0.00125 | 0.168 | 0.168
NG-HVAC-Blr-HW-gt2500kBtuh-90p0Et-CndStd | Rt3 | Rec | cPVVG | CZ15 | 700 | Cap-kBTUh | (blank) | Annual | 1 | 0.00025 | 0.00025 | 0.0593 | 0.0593
NG-HVAC-Blr-HW-gt2500kBtuh-90p0Et-CndStd | Rt3 | Rec | cPVVG | CZ16 | 1540 | Cap-kBTUh | (blank) | Annual | 1 | -0.00749 | -0.00749 | 0.413 | 0.413
NG-HVAC-Blr-HW-gt2500kBtuh-90p0Et-CndStd | Rt3 | Rec | cWVVG | CZ01 | 1060 | Cap-kBTUh | (blank) | Annual | 1 | 0.00725 | 0.00725 | 0.423 | 0.423
NG-HVAC-Blr-HW-gt2500kBtuh-90p0Et-CndStd | Rt3 | Rec | cWVVG | CZ02 | 1320 | Cap-kBTUh | (blank) | Annual | 1 | -0.0188 | -0.0188 | 0.269 | 0.269
NG-HVAC-Blr-HW-gt2500kBtuh-90p0Et-CndStd | Rt3 | Rec | cWVVG | CZ03 | 1180 | Cap-kBTUh | (blank) | Annual | 1 | 0.012 | 0.012 | 0.251 | 0.251
NG-HVAC-Blr-HW-gt2500kBtuh-90p0Et-CndStd | Rt3 | Rec | cWVVG | CZ04 | 1230 | Cap-kBTUh | (blank) | Annual | 1 | 0.0128 | 0.0128 | 0.199 | 0.199
NG-HVAC-Blr-HW-gt2500kBtuh-90p0Et-CndStd | Rt3 | Rec | cWVVG | CZ05 | 1030 | Cap-kBTUh | (blank) | Annual | 1 | 0.0233 | 0.0233 | 0.259 | 0.259
NG-HVAC-Blr-HW-gt2500kBtuh-90p0Et-CndStd | Rt3 | Rec | cWVVG | CZ06 | 835 | Cap-kBTUh | (blank) | Annual | 1 | 0.0045 | 0.0045 | 0.112 | 0.112
NG-HVAC-Blr-HW-gt2500kBtuh-90p0Et-CndStd | Rt3 | Rec | cWVVG | CZ07 | 568 | Cap-kBTUh | (blank) | Annual | 1 | 0.0065 | 0.0065 | 0.0816 | 0.0816
NG-HVAC-Blr-HW-gt2500kBtuh-90p0Et-CndStd | Rt3 | Rec | cWVVG | CZ08 | 892 | Cap-kBTUh | (blank) | Annual | 1 | -0.005 | -0.005 | 0.0863 | 0.0863
NG-HVAC-Blr-HW-gt2500kBtuh-90p0Et-CndStd | Rt3 | Rec | cWVVG | CZ09 | 911 | Cap-kBTUh | (blank) | Annual | 1 | 0.0035 | 0.0035 | 0.108 | 0.108
NG-HVAC-Blr-HW-gt2500kBtuh-90p0Et-CndStd | Rt3 | Rec | cWVVG | CZ10 | 1030 | Cap-kBTUh | (blank) | Annual | 1 | 0.0095 | 0.0095 | 0.115 | 0.115
NG-HVAC-Blr-HW-gt2500kBtuh-90p0Et-CndStd | Rt3 | Rec | cWVVG | CZ11 | 1130 | Cap-kBTUh | (blank) | Annual | 1 | -0.00024 | -0.00024 | 0.197 | 0.197
NG-HVAC-Blr-HW-gt2500kBtuh-90p0Et-CndStd | Rt3 | Rec | cWVVG | CZ12 | 1280 | Cap-kBTUh | (blank) | Annual | 1 | -0.0065 | -0.0065 | 0.221 | 0.221
NG-HVAC-Blr-HW-gt2500kBtuh-90p0Et-CndStd | Rt3 | Rec | cWVVG | CZ13 | 1230 | Cap-kBTUh | (blank) | Annual | 1 | 0.00425 | 0.00425 | 0.191 | 0.191
NG-HVAC-Blr-HW-gt2500kBtuh-90p0Et-CndStd | Rt3 | Rec | cWVVG | CZ14 | 1210 | Cap-kBTUh | (blank) | Annual | 1 | 0.00225 | 0.00225 | 0.19 | 0.19
NG-HVAC-Blr-HW-gt2500kBtuh-90p0Et-CndStd | Rt3 | Rec | cWVVG | CZ15 | 531 | Cap-kBTUh | (blank) | Annual | 1 | -0.011 | -0.011 | 0.0358 | 0.0358
NG-HVAC-Blr-HW-gt2500kBtuh-90p0Et-CndStd | Rt3 | Rec | cWVVG | CZ16 | 1550 | Cap-kBTUh | (blank) | Annual | 1 | -0.001 | -0.001 | 0.418 | 0.418
NG-HVAC-Blr-HW-gt2500kBtuh-90p0Et-CndStd | Rt3 | Ex | cAVVG | CZ01 | 1030 | Cap-kBTUh | (blank) | Annual | 1 | 0.448 | 0.448 | 0.736 | 0.608
NG-HVAC-Blr-HW-gt2500kBtuh-90p0Et-CndStd | Rt3 | Ex | cAVVG | CZ02 | 1240 | Cap-kBTUh | (blank) | Annual | 1 | 0.289 | 0.289 | 0.392 | 0.324
NG-HVAC-Blr-HW-gt2500kBtuh-90p0Et-CndStd | Rt3 | Ex | cAVVG | CZ03 | 1090 | Cap-kBTUh | (blank) | Annual | 1 | 0.313 | 0.313 | 0.4 | 0.343
NG-HVAC-Blr-HW-gt2500kBtuh-90p0Et-CndStd | Rt3 | Ex | cAVVG | CZ04 | 1150 | Cap-kBTUh | (blank) | Annual | 1 | 0.304 | 0.304 | 0.328 | 0.281
NG-HVAC-Blr-HW-gt2500kBtuh-90p0Et-CndStd | Rt3 | Ex | cAVVG | CZ05 | 922 | Cap-kBTUh | (blank) | Annual | 1 | 0.582 | 0.582 | 0.504 | 0.437
NG-HVAC-Blr-HW-gt2500kBtuh-90p0Et-CndStd | Rt3 | Ex | cAVVG | CZ06 | 734 | Cap-kBTUh | (blank) | Annual | 1 | 0.351 | 0.351 | 0.22 | 0.195
NG-HVAC-Blr-HW-gt2500kBtuh-90p0Et-CndStd | Rt3 | Ex | cAVVG | CZ07 | 462 | Cap-kBTUh | (blank) | Annual | 1 | 0.195 | 0.195 | 0.174 | 0.155
NG-HVAC-Blr-HW-gt2500kBtuh-90p0Et-CndStd | Rt3 | Ex | cAVVG | CZ08 | 809 | Cap-kBTUh | (blank) | Annual | 1 | 0.294 | 0.294 | 0.156 | 0.138
NG-HVAC-Blr-HW-gt2500kBtuh-90p0Et-CndStd | Rt3 | Ex | cAVVG | CZ09 | 852 | Cap-kBTUh | (blank) | Annual | 1 | 0.293 | 0.293 | 0.199 | 0.172
NG-HVAC-Blr-HW-gt2500kBtuh-90p0Et-CndStd | Rt3 | Ex | cAVVG | CZ10 | 938 | Cap-kBTUh | (blank) | Annual | 1 | 0.272 | 0.272 | 0.215 | 0.186
NG-HVAC-Blr-HW-gt2500kBtuh-90p0Et-CndStd | Rt3 | Ex | cAVVG | CZ11 | 1270 | Cap-kBTUh | (blank) | Annual | 1 | 0.189 | 0.189 | 0.337 | 0.269
NG-HVAC-Blr-HW-gt2500kBtuh-90p0Et-CndStd | Rt3 | Ex | cAVVG | CZ12 | 1290 | Cap-kBTUh | (blank) | Annual | 1 | 0.205 | 0.205 | 0.355 | 0.288
NG-HVAC-Blr-HW-gt2500kBtuh-90p0Et-CndStd | Rt3 | Ex | cAVVG | CZ13 | 1320 | Cap-kBTUh | (blank) | Annual | 1 | 0.115 | 0.115 | 0.287 | 0.23
NG-HVAC-Blr-HW-gt2500kBtuh-90p0Et-CndStd | Rt3 | Ex | cAVVG | CZ14 | 1350 | Cap-kBTUh | (blank) | Annual | 1 | 0.218 | 0.218 | 0.323 | 0.26
NG-HVAC-Blr-HW-gt2500kBtuh-90p0Et-CndStd | Rt3 | Ex | cAVVG | CZ15 | 674 | Cap-kBTUh | (blank) | Annual | 1 | 0.11 | 0.11 | 0.0835 | 0.0724
NG-HVAC-Blr-HW-gt2500kBtuh-90p0Et-CndStd | Rt3 | Ex | cAVVG | CZ16 | 1700 | Cap-kBTUh | (blank) | Annual | 1 | 0.0576 | 0.0576 | 0.604 | 0.426
NG-HVAC-Blr-HW-gt2500kBtuh-90p0Et-CndStd | Rt3 | Ex | cPVVG | CZ01 | 1030 | Cap-kBTUh | (blank) | Annual | 1 | 0.428 | 0.428 | 0.743 | 0.612
NG-HVAC-Blr-HW-gt2500kBtuh-90p0Et-CndStd | Rt3 | Ex | cPVVG | CZ02 | 1270 | Cap-kBTUh | (blank) | Annual | 1 | 0.151 | 0.151 | 0.36 | 0.296
NG-HVAC-Blr-HW-gt2500kBtuh-90p0Et-CndStd | Rt3 | Ex | cPVVG | CZ03 | 1090 | Cap-kBTUh | (blank) | Annual | 1 | 0.285 | 0.285 | 0.404 | 0.347
NG-HVAC-Blr-HW-gt2500kBtuh-90p0Et-CndStd | Rt3 | Ex | cPVVG | CZ04 | 1190 | Cap-kBTUh | (blank) | Annual | 1 | 0.171 | 0.171 | 0.299 | 0.254
NG-HVAC-Blr-HW-gt2500kBtuh-90p0Et-CndStd | Rt3 | Ex | cPVVG | CZ05 | 941 | Cap-kBTUh | (blank) | Annual | 1 | 0.413 | 0.413 | 0.482 | 0.417
NG-HVAC-Blr-HW-gt2500kBtuh-90p0Et-CndStd | Rt3 | Ex | cPVVG | CZ06 | 732 | Cap-kBTUh | (blank) | Annual | 1 | 0.238 | 0.238 | 0.222 | 0.196
NG-HVAC-Blr-HW-gt2500kBtuh-90p0Et-CndStd | Rt3 | Ex | cPVVG | CZ07 | 458 | Cap-kBTUh | (blank) | Annual | 1 | 0.204 | 0.204 | 0.171 | 0.154
NG-HVAC-Blr-HW-gt2500kBtuh-90p0Et-CndStd | Rt3 | Ex | cPVVG | CZ08 | 876 | Cap-kBTUh | (blank) | Annual | 1 | 0.0489 | 0.0489 | 0.118 | 0.103
NG-HVAC-Blr-HW-gt2500kBtuh-90p0Et-CndStd | Rt3 | Ex | cPVVG | CZ09 | 952 | Cap-kBTUh | (blank) | Annual | 1 | 0.0461 | 0.0461 | 0.194 | 0.167
NG-HVAC-Blr-HW-gt2500kBtuh-90p0Et-CndStd | Rt3 | Ex | cPVVG | CZ10 | 1010 | Cap-kBTUh | (blank) | Annual | 1 | 0.0449 | 0.0449 | 0.187 | 0.161
NG-HVAC-Blr-HW-gt2500kBtuh-90p0Et-CndStd | Rt3 | Ex | cPVVG | CZ11 | 1340 | Cap-kBTUh | (blank) | Annual | 1 | 0.034 | 0.034 | 0.346 | 0.277
NG-HVAC-Blr-HW-gt2500kBtuh-90p0Et-CndStd | Rt3 | Ex | cPVVG | CZ12 | 1370 | Cap-kBTUh | (blank) | Annual | 1 | 0.0407 | 0.0407 | 0.332 | 0.268
NG-HVAC-Blr-HW-gt2500kBtuh-90p0Et-CndStd | Rt3 | Ex | cPVVG | CZ13 | 1400 | Cap-kBTUh | (blank) | Annual | 1 | 0.0224 | 0.0224 | 0.292 | 0.233
NG-HVAC-Blr-HW-gt2500kBtuh-90p0Et-CndStd | Rt3 | Ex | cPVVG | CZ14 | 1430 | Cap-kBTUh | (blank) | Annual | 1 | 0.0344 | 0.0344 | 0.326 | 0.262
NG-HVAC-Blr-HW-gt2500kBtuh-90p0Et-CndStd | Rt3 | Ex | cPVVG | CZ15 | 799 | Cap-kBTUh | (blank) | Annual | 1 | 0.0414 | 0.0414 | 0.183 | 0.163
NG-HVAC-Blr-HW-gt2500kBtuh-90p0Et-CndStd | Rt3 | Ex | cPVVG | CZ16 | 1700 | Cap-kBTUh | (blank) | Annual | 1 | 0.0316 | 0.0316 | 0.603 | 0.423
NG-HVAC-Blr-HW-gt2500kBtuh-90p0Et-CndStd | Rt3 | Ex | cWVVG | CZ01 | 1030 | Cap-kBTUh | (blank) | Annual | 1 | 0.384 | 0.384 | 0.736 | 0.608
NG-HVAC-Blr-HW-gt2500kBtuh-90p0Et-CndStd | Rt3 | Ex | cWVVG | CZ02 | 1240 | Cap-kBTUh | (blank) | Annual | 1 | 0.246 | 0.246 | 0.392 | 0.324
NG-HVAC-Blr-HW-gt2500kBtuh-90p0Et-CndStd | Rt3 | Ex | cWVVG | CZ03 | 1090 | Cap-kBTUh | (blank) | Annual | 1 | 0.279 | 0.279 | 0.4 | 0.343
NG-HVAC-Blr-HW-gt2500kBtuh-90p0Et-CndStd | Rt3 | Ex | cWVVG | CZ04 | 1150 | Cap-kBTUh | (blank) | Annual | 1 | 0.251 | 0.251 | 0.328 | 0.281
NG-HVAC-Blr-HW-gt2500kBtuh-90p0Et-CndStd | Rt3 | Ex | cWVVG | CZ05 | 922 | Cap-kBTUh | (blank) | Annual | 1 | 0.503 | 0.503 | 0.504 | 0.437
NG-HVAC-Blr-HW-gt2500kBtuh-90p0Et-CndStd | Rt3 | Ex | cWVVG | CZ06 | 734 | Cap-kBTUh | (blank) | Annual | 1 | 0.285 | 0.285 | 0.22 | 0.195
NG-HVAC-Blr-HW-gt2500kBtuh-90p0Et-CndStd | Rt3 | Ex | cWVVG | CZ07 | 462 | Cap-kBTUh | (blank) | Annual | 1 | 0.185 | 0.185 | 0.174 | 0.155
NG-HVAC-Blr-HW-gt2500kBtuh-90p0Et-CndStd | Rt3 | Ex | cWVVG | CZ08 | 809 | Cap-kBTUh | (blank) | Annual | 1 | 0.186 | 0.186 | 0.156 | 0.138
NG-HVAC-Blr-HW-gt2500kBtuh-90p0Et-CndStd | Rt3 | Ex | cWVVG | CZ09 | 852 | Cap-kBTUh | (blank) | Annual | 1 | 0.241 | 0.241 | 0.199 | 0.172
NG-HVAC-Blr-HW-gt2500kBtuh-90p0Et-CndStd | Rt3 | Ex | cWVVG | CZ10 | 938 | Cap-kBTUh | (blank) | Annual | 1 | 0.233 | 0.233 | 0.215 | 0.186
NG-HVAC-Blr-HW-gt2500kBtuh-90p0Et-CndStd | Rt3 | Ex | cWVVG | CZ11 | 1270 | Cap-kBTUh | (blank) | Annual | 1 | 0.149 | 0.149 | 0.337 | 0.269
NG-HVAC-Blr-HW-gt2500kBtuh-90p0Et-CndStd | Rt3 | Ex | cWVVG | CZ12 | 1290 | Cap-kBTUh | (blank) | Annual | 1 | 0.151 | 0.151 | 0.355 | 0.288
NG-HVAC-Blr-HW-gt2500kBtuh-90p0Et-CndStd | Rt3 | Ex | cWVVG | CZ13 | 1320 | Cap-kBTUh | (blank) | Annual | 1 | 0.0669 | 0.0669 | 0.287 | 0.23
NG-HVAC-Blr-HW-gt2500kBtuh-90p0Et-CndStd | Rt3 | Ex | cWVVG | CZ14 | 1350 | Cap-kBTUh | (blank) | Annual | 1 | 0.161 | 0.161 | 0.323 | 0.26
NG-HVAC-Blr-HW-gt2500kBtuh-90p0Et-CndStd | Rt3 | Ex | cWVVG | CZ15 | 674 | Cap-kBTUh | (blank) | Annual | 1 | 0.0455 | 0.0455 | 0.0835 | 0.0724
NG-HVAC-Blr-HW-gt2500kBtuh-90p0Et-CndStd | Rt3 | Ex | cWVVG | CZ16 | 1700 | Cap-kBTUh | (blank) | Annual | 1 | 0.0541 | 0.0541 | 0.604 | 0.426
NG-HVAC-Blr-HW-gt2500kBtuh-90p0Et-CndStd | Rt3 | Old | cAVVG | CZ01 | 990 | Cap-kBTUh | (blank) | Annual | 1 | 0.761 | 0.761 | 0.93 | 0.784
NG-HVAC-Blr-HW-gt2500kBtuh-90p0Et-CndStd | Rt3 | Old | cAVVG | CZ02 | 1170 | Cap-kBTUh | (blank) | Annual | 1 | 0.367 | 0.367 | 0.486 | 0.411
NG-HVAC-Blr-HW-gt2500kBtuh-90p0Et-CndStd | Rt3 | Old | cAVVG | CZ03 | 1020 | Cap-kBTUh | (blank) | Annual | 1 | 0.498 | 0.498 | 0.525 | 0.461
NG-HVAC-Blr-HW-gt2500kBtuh-90p0Et-CndStd | Rt3 | Old | cAVVG | CZ04 | 1060 | Cap-kBTUh | (blank) | Annual | 1 | 0.396 | 0.396 | 0.443 | 0.387
NG-HVAC-Blr-HW-gt2500kBtuh-90p0Et-CndStd | Rt3 | Old | cAVVG | CZ05 | 853 | Cap-kBTUh | (blank) | Annual | 1 | 0.808 | 0.808 | 0.635 | 0.56
NG-HVAC-Blr-HW-gt2500kBtuh-90p0Et-CndStd | Rt3 | Old | cAVVG | CZ06 | 637 | Cap-kBTUh | (blank) | Annual | 1 | 0.351 | 0.351 | 0.292 | 0.261
NG-HVAC-Blr-HW-gt2500kBtuh-90p0Et-CndStd | Rt3 | Old | cAVVG | CZ07 | 380 | Cap-kBTUh | (blank) | Annual | 1 | 0.207 | 0.207 | 0.144 | 0.129
NG-HVAC-Blr-HW-gt2500kBtuh-90p0Et-CndStd | Rt3 | Old | cAVVG | CZ08 | 717 | Cap-kBTUh | (blank) | Annual | 1 | 0.251 | 0.251 | 0.204 | 0.183
NG-HVAC-Blr-HW-gt2500kBtuh-90p0Et-CndStd | Rt3 | Old | cAVVG | CZ09 | 769 | Cap-kBTUh | (blank) | Annual | 1 | 0.266 | 0.266 | 0.267 | 0.235
NG-HVAC-Blr-HW-gt2500kBtuh-90p0Et-CndStd | Rt3 | Old | cAVVG | CZ10 | 865 | Cap-kBTUh | (blank) | Annual | 1 | 0.264 | 0.264 | 0.278 | 0.245
NG-HVAC-Blr-HW-gt2500kBtuh-90p0Et-CndStd | Rt3 | Old | cAVVG | CZ11 | 1350 | Cap-kBTUh | (blank) | Annual | 1 | 0.197 | 0.197 | 0.428 | 0.348
NG-HVAC-Blr-HW-gt2500kBtuh-90p0Et-CndStd | Rt3 | Old | cAVVG | CZ12 | 1280 | Cap-kBTUh | (blank) | Annual | 1 | 0.234 | 0.234 | 0.429 | 0.357
NG-HVAC-Blr-HW-gt2500kBtuh-90p0Et-CndStd | Rt3 | Old | cAVVG | CZ13 | 1380 | Cap-kBTUh | (blank) | Annual | 1 | 0.166 | 0.166 | 0.372 | 0.306
NG-HVAC-Blr-HW-gt2500kBtuh-90p0Et-CndStd | Rt3 | Old | cAVVG | CZ14 | 1420 | Cap-kBTUh | (blank) | Annual | 1 | 0.213 | 0.213 | 0.412 | 0.338
NG-HVAC-Blr-HW-gt2500kBtuh-90p0Et-CndStd | Rt3 | Old | cAVVG | CZ15 | 702 | Cap-kBTUh | (blank) | Annual | 1 | 0.12 | 0.12 | 0.122 | 0.107
NG-HVAC-Blr-HW-gt2500kBtuh-90p0Et-CndStd | Rt3 | Old | cAVVG | CZ16 | 1780 | Cap-kBTUh | (blank) | Annual | 1 | 0.108 | 0.108 | 0.645 | 0.44
NG-HVAC-Blr-HW-gt2500kBtuh-90p0Et-CndStd | Rt3 | Old | cPVVG | CZ01 | 981 | Cap-kBTUh | (blank) | Annual | 1 | 0.476 | 0.476 | 0.931 | 0.784
NG-HVAC-Blr-HW-gt2500kBtuh-90p0Et-CndStd | Rt3 | Old | cPVVG | CZ02 | 1200 | Cap-kBTUh | (blank) | Annual | 1 | 0.144 | 0.144 | 0.472 | 0.401
NG-HVAC-Blr-HW-gt2500kBtuh-90p0Et-CndStd | Rt3 | Old | cPVVG | CZ03 | 1010 | Cap-kBTUh | (blank) | Annual | 1 | 0.318 | 0.318 | 0.525 | 0.461
NG-HVAC-Blr-HW-gt2500kBtuh-90p0Et-CndStd | Rt3 | Old | cPVVG | CZ04 | 1090 | Cap-kBTUh | (blank) | Annual | 1 | 0.152 | 0.152 | 0.439 | 0.385
NG-HVAC-Blr-HW-gt2500kBtuh-90p0Et-CndStd | Rt3 | Old | cPVVG | CZ05 | 845 | Cap-kBTUh | (blank) | Annual | 1 | 0.485 | 0.485 | 0.625 | 0.551
NG-HVAC-Blr-HW-gt2500kBtuh-90p0Et-CndStd | Rt3 | Old | cPVVG | CZ06 | 633 | Cap-kBTUh | (blank) | Annual | 1 | 0.201 | 0.201 | 0.285 | 0.255
NG-HVAC-Blr-HW-gt2500kBtuh-90p0Et-CndStd | Rt3 | Old | cPVVG | CZ07 | 372 | Cap-kBTUh | (blank) | Annual | 1 | 0.108 | 0.108 | 0.137 | 0.122
NG-HVAC-Blr-HW-gt2500kBtuh-90p0Et-CndStd | Rt3 | Old | cPVVG | CZ08 | 751 | Cap-kBTUh | (blank) | Annual | 1 | 0.0883 | 0.0883 | 0.183 | 0.163
NG-HVAC-Blr-HW-gt2500kBtuh-90p0Et-CndStd | Rt3 | Old | cPVVG | CZ09 | 819 | Cap-kBTUh | (blank) | Annual | 1 | 0.108 | 0.108 | 0.339 | 0.301
NG-HVAC-Blr-HW-gt2500kBtuh-90p0Et-CndStd | Rt3 | Old | cPVVG | CZ10 | 886 | Cap-kBTUh | (blank) | Annual | 1 | 0.0867 | 0.0867 | 0.287 | 0.253
NG-HVAC-Blr-HW-gt2500kBtuh-90p0Et-CndStd | Rt3 | Old | cPVVG | CZ11 | 1360 | Cap-kBTUh | (blank) | Annual | 1 | 0.0635 | 0.0635 | 0.528 | 0.438
NG-HVAC-Blr-HW-gt2500kBtuh-90p0Et-CndStd | Rt3 | Old | cPVVG | CZ12 | 1300 | Cap-kBTUh | (blank) | Annual | 1 | 0.0802 | 0.0802 | 0.456 | 0.382
NG-HVAC-Blr-HW-gt2500kBtuh-90p0Et-CndStd | Rt3 | Old | cPVVG | CZ13 | 1390 | Cap-kBTUh | (blank) | Annual | 1 | 0.0453 | 0.0453 | 0.441 | 0.368
NG-HVAC-Blr-HW-gt2500kBtuh-90p0Et-CndStd | Rt3 | Old | cPVVG | CZ14 | 1430 | Cap-kBTUh | (blank) | Annual | 1 | 0.0887 | 0.0887 | 0.506 | 0.421
NG-HVAC-Blr-HW-gt2500kBtuh-90p0Et-CndStd | Rt3 | Old | cPVVG | CZ15 | 755 | Cap-kBTUh | (blank) | Annual | 1 | 0.655 | 0.655 | 0.523 | 0.475
NG-HVAC-Blr-HW-gt2500kBtuh-90p0Et-CndStd | Rt3 | Old | cPVVG | CZ16 | 1780 | Cap-kBTUh | (blank) | Annual | 1 | 0.0638 | 0.0638 | 0.645 | 0.439
NG-HVAC-Blr-HW-gt2500kBtuh-90p0Et-CndStd | Rt3 | Old | cWVVG | CZ01 | 990 | Cap-kBTUh | (blank) | Annual | 1 | 0.764 | 0.764 | 0.93 | 0.784
NG-HVAC-Blr-HW-gt2500kBtuh-90p0Et-CndStd | Rt3 | Old | cWVVG | CZ02 | 1170 | Cap-kBTUh | (blank) | Annual | 1 | 0.386 | 0.386 | 0.486 | 0.411
NG-HVAC-Blr-HW-gt2500kBtuh-90p0Et-CndStd | Rt3 | Old | cWVVG | CZ03 | 1020 | Cap-kBTUh | (blank) | Annual | 1 | 0.503 | 0.503 | 0.525 | 0.461
NG-HVAC-Blr-HW-gt2500kBtuh-90p0Et-CndStd | Rt3 | Old | cWVVG | CZ04 | 1060 | Cap-kBTUh | (blank) | Annual | 1 | 0.409 | 0.409 | 0.443 | 0.387
NG-HVAC-Blr-HW-gt2500kBtuh-90p0Et-CndStd | Rt3 | Old | cWVVG | CZ05 | 853 | Cap-kBTUh | (blank) | Annual | 1 | 0.825 | 0.825 | 0.624 | 0.55
NG-HVAC-Blr-HW-gt2500kBtuh-90p0Et-CndStd | Rt3 | Old | cWVVG | CZ06 | 637 | Cap-kBTUh | (blank) | Annual | 1 | 0.364 | 0.364 | 0.292 | 0.261
NG-HVAC-Blr-HW-gt2500kBtuh-90p0Et-CndStd | Rt3 | Old | cWVVG | CZ07 | 380 | Cap-kBTUh | (blank) | Annual | 1 | 0.216 | 0.216 | 0.144 | 0.129
NG-HVAC-Blr-HW-gt2500kBtuh-90p0Et-CndStd | Rt3 | Old | cWVVG | CZ08 | 717 | Cap-kBTUh | (blank) | Annual | 1 | 0.24 | 0.24 | 0.202 | 0.181
NG-HVAC-Blr-HW-gt2500kBtuh-90p0Et-CndStd | Rt3 | Old | cWVVG | CZ09 | 769 | Cap-kBTUh | (blank) | Annual | 1 | 0.209 | 0.209 | 0.267 | 0.235
NG-HVAC-Blr-HW-gt2500kBtuh-90p0Et-CndStd | Rt3 | Old | cWVVG | CZ10 | 865 | Cap-kBTUh | (blank) | Annual | 1 | 0.279 | 0.279 | 0.278 | 0.245
NG-HVAC-Blr-HW-gt2500kBtuh-90p0Et-CndStd | Rt3 | Old | cWVVG | CZ11 | 1350 | Cap-kBTUh | (blank) | Annual | 1 | 0.203 | 0.203 | 0.428 | 0.348
NG-HVAC-Blr-HW-gt2500kBtuh-90p0Et-CndStd | Rt3 | Old | cWVVG | CZ12 | 1280 | Cap-kBTUh | (blank) | Annual | 1 | 0.222 | 0.222 | 0.429 | 0.357
NG-HVAC-Blr-HW-gt2500kBtuh-90p0Et-CndStd | Rt3 | Old | cWVVG | CZ13 | 1380 | Cap-kBTUh | (blank) | Annual | 1 | 0.156 | 0.156 | 0.372 | 0.306
NG-HVAC-Blr-HW-gt2500kBtuh-90p0Et-CndStd | Rt3 | Old | cWVVG | CZ14 | 1420 | Cap-kBTUh | (blank) | Annual | 1 | 0.223 | 0.223 | 0.412 | 0.338
NG-HVAC-Blr-HW-gt2500kBtuh-90p0Et-CndStd | Rt3 | Old | cWVVG | CZ15 | 702 | Cap-kBTUh | (blank) | Annual | 1 | 0.126 | 0.126 | 0.122 | 0.107
NG-HVAC-Blr-HW-gt2500kBtuh-90p0Et-CndStd | Rt3 | Old | cWVVG | CZ16 | 1780 | Cap-kBTUh | (blank) | Annual | 1 | 0.115 | 0.115 | 0.645 | 0.44
NG-HVAC-Blr-HW-gt2500kBtuh-90p0Et-CndStd | Hsp | New | cAVVG | CZ01 | 2220 | Cap-kBTUh | (blank) | Annual | 1 | 0.014 | 0.014 | 2 | 2
NG-HVAC-Blr-HW-gt2500kBtuh-90p0Et-CndStd | Hsp | New | cAVVG | CZ02 | 2540 | Cap-kBTUh | (blank) | Annual | 1 | 0.01 | 0.01 | 1.39 | 1.39
NG-HVAC-Blr-HW-gt2500kBtuh-90p0Et-CndStd | Hsp | New | cAVVG | CZ03 | 2230 | Cap-kBTUh | (blank) | Annual | 1 | 0.007 | 0.007 | 1.36 | 1.36
NG-HVAC-Blr-HW-gt2500kBtuh-90p0Et-CndStd | Hsp | New | cAVVG | CZ04 | 2560 | Cap-kBTUh | (blank) | Annual | 1 | 0.007 | 0.007 | 1.2 | 1.2
NG-HVAC-Blr-HW-gt2500kBtuh-90p0Et-CndStd | Hsp | New | cAVVG | CZ05 | 2260 | Cap-kBTUh | (blank) | Annual | 1 | 0.006 | 0.006 | 1.49 | 1.49
NG-HVAC-Blr-HW-gt2500kBtuh-90p0Et-CndStd | Hsp | New | cAVVG | CZ06 | 1900 | Cap-kBTUh | (blank) | Annual | 1 | 0.004 | 0.004 | 1.3 | 1.3
NG-HVAC-Blr-HW-gt2500kBtuh-90p0Et-CndStd | Hsp | New | cAVVG | CZ07 | 1430 | Cap-kBTUh | (blank) | Annual | 1 | 0.006 | 0.006 | 1.43 | 1.43
NG-HVAC-Blr-HW-gt2500kBtuh-90p0Et-CndStd | Hsp | New | cAVVG | CZ08 | 1930 | Cap-kBTUh | (blank) | Annual | 1 | 0.002 | 0.002 | 1.13 | 1.13
NG-HVAC-Blr-HW-gt2500kBtuh-90p0Et-CndStd | Hsp | New | cAVVG | CZ09 | 1930 | Cap-kBTUh | (blank) | Annual | 1 | 0.004 | 0.004 | 1.24 | 1.24
NG-HVAC-Blr-HW-gt2500kBtuh-90p0Et-CndStd | Hsp | New | cAVVG | CZ10 | 2050 | Cap-kBTUh | (blank) | Annual | 1 | 0.005 | 0.005 | 1.25 | 1.25
NG-HVAC-Blr-HW-gt2500kBtuh-90p0Et-CndStd | Hsp | New | cAVVG | CZ11 | 2280 | Cap-kBTUh | (blank) | Annual | 1 | 0.006 | 0.006 | 1.45 | 1.45
NG-HVAC-Blr-HW-gt2500kBtuh-90p0Et-CndStd | Hsp | New | cAVVG | CZ12 | 2520 | Cap-kBTUh | (blank) | Annual | 1 | 0.008 | 0.008 | 1.28 | 1.28
NG-HVAC-Blr-HW-gt2500kBtuh-90p0Et-CndStd | Hsp | New | cAVVG | CZ13 | 2320 | Cap-kBTUh | (blank) | Annual | 1 | 0.008 | 0.008 | 1.33 | 1.33
NG-HVAC-Blr-HW-gt2500kBtuh-90p0Et-CndStd | Hsp | New | cAVVG | CZ14 | 2620 | Cap-kBTUh | (blank) | Annual | 1 | 0.008 | 0.008 | 1.36 | 1.36
NG-HVAC-Blr-HW-gt2500kBtuh-90p0Et-CndStd | Hsp | New | cAVVG | CZ15 | 1770 | Cap-kBTUh | (blank) | Annual | 1 | 0.001 | 0.001 | 1.03 | 1.03
NG-HVAC-Blr-HW-gt2500kBtuh-90p0Et-CndStd | Hsp | New | cAVVG | CZ16 | 3020 | Cap-kBTUh | (blank) | Annual | 1 | 0.017 | 0.017 | 1.68 | 1.68
NG-HVAC-Blr-HW-gt2500kBtuh-90p0Et-CndStd | Hsp | New | cPVVG | CZ01 | 2240 | Cap-kBTUh | (blank) | Annual | 1 | 0.003 | 0.003 | 1.7 | 1.7
NG-HVAC-Blr-HW-gt2500kBtuh-90p0Et-CndStd | Hsp | New | cPVVG | CZ02 | 2560 | Cap-kBTUh | (blank) | Annual | 1 | 0.001 | 0.001 | 1.24 | 1.24
NG-HVAC-Blr-HW-gt2500kBtuh-90p0Et-CndStd | Hsp | New | cPVVG | CZ03 | 2250 | Cap-kBTUh | (blank) | Annual | 1 | 0.001 | 0.001 | 1.19 | 1.19
NG-HVAC-Blr-HW-gt2500kBtuh-90p0Et-CndStd | Hsp | New | cPVVG | CZ04 | 2580 | Cap-kBTUh | (blank) | Annual | 1 | 0.001 | 0.001 | 1.08 | 1.08
NG-HVAC-Blr-HW-gt2500kBtuh-90p0Et-CndStd | Hsp | New | cPVVG | CZ05 | 2280 | Cap-kBTUh | (blank) | Annual | 1 | 0.001 | 0.001 | 1.29 | 1.29
NG-HVAC-Blr-HW-gt2500kBtuh-90p0Et-CndStd | Hsp | New | cPVVG | CZ06 | 1920 | Cap-kBTUh | (blank) | Annual | 1 | 0 | 0 | 1.07 | 1.07
NG-HVAC-Blr-HW-gt2500kBtuh-90p0Et-CndStd | Hsp | New | cPVVG | CZ07 | 1440 | Cap-kBTUh | (blank) | Annual | 1 | 0 | 0 | 1.08 | 1.08
NG-HVAC-Blr-HW-gt2500kBtuh-90p0Et-CndStd | Hsp | New | cPVVG | CZ08 | 1940 | Cap-kBTUh | (blank) | Annual | 1 | 0 | 0 | 0.958 | 0.958
NG-HVAC-Blr-HW-gt2500kBtuh-90p0Et-CndStd | Hsp | New | cPVVG | CZ09 | 1940 | Cap-kBTUh | (blank) | Annual | 1 | 0.001 | 0.001 | 1.05 | 1.05
NG-HVAC-Blr-HW-gt2500kBtuh-90p0Et-CndStd | Hsp | New | cPVVG | CZ10 | 2060 | Cap-kBTUh | (blank) | Annual | 1 | 0 | 0 | 1.08 | 1.08
NG-HVAC-Blr-HW-gt2500kBtuh-90p0Et-CndStd | Hsp | New | cPVVG | CZ11 | 2300 | Cap-kBTUh | (blank) | Annual | 1 | 0 | 0 | 1.26 | 1.26
NG-HVAC-Blr-HW-gt2500kBtuh-90p0Et-CndStd | Hsp | New | cPVVG | CZ12 | 2540 | Cap-kBTUh | (blank) | Annual | 1 | 0.001 | 0.001 | 1.15 | 1.15
NG-HVAC-Blr-HW-gt2500kBtuh-90p0Et-CndStd | Hsp | New | cPVVG | CZ13 | 2340 | Cap-kBTUh | (blank) | Annual | 1 | 0.002 | 0.002 | 1.18 | 1.18
NG-HVAC-Blr-HW-gt2500kBtuh-90p0Et-CndStd | Hsp | New | cPVVG | CZ14 | 2640 | Cap-kBTUh | (blank) | Annual | 1 | 0.001 | 0.001 | 1.21 | 1.21
NG-HVAC-Blr-HW-gt2500kBtuh-90p0Et-CndStd | Hsp | New | cPVVG | CZ15 | 1780 | Cap-kBTUh | (blank) | Annual | 1 | 0 | 0 | 0.869 | 0.869
NG-HVAC-Blr-HW-gt2500kBtuh-90p0Et-CndStd | Hsp | New | cPVVG | CZ16 | 3050 | Cap-kBTUh | (blank) | Annual | 1 | 0.004 | 0.004 | 1.54 | 1.54
NG-HVAC-Blr-HW-gt2500kBtuh-90p0Et-CndStd | Hsp | New | cWVVG | CZ01 | 2220 | Cap-kBTUh | (blank) | Annual | 1 | 0.014 | 0.014 | 2 | 2
NG-HVAC-Blr-HW-gt2500kBtuh-90p0Et-CndStd | Hsp | New | cWVVG | CZ02 | 2540 | Cap-kBTUh | (blank) | Annual | 1 | 0.01 | 0.01 | 1.39 | 1.39
NG-HVAC-Blr-HW-gt2500kBtuh-90p0Et-CndStd | Hsp | New | cWVVG | CZ03 | 2230 | Cap-kBTUh | (blank) | Annual | 1 | 0.007 | 0.007 | 1.36 | 1.36
NG-HVAC-Blr-HW-gt2500kBtuh-90p0Et-CndStd | Hsp | New | cWVVG | CZ04 | 2560 | Cap-kBTUh | (blank) | Annual | 1 | 0.007 | 0.007 | 1.2 | 1.2
NG-HVAC-Blr-HW-gt2500kBtuh-90p0Et-CndStd | Hsp | New | cWVVG | CZ05 | 2260 | Cap-kBTUh | (blank) | Annual | 1 | 0.007 | 0.007 | 1.49 | 1.49
NG-HVAC-Blr-HW-gt2500kBtuh-90p0Et-CndStd | Hsp | New | cWVVG | CZ06 | 1900 | Cap-kBTUh | (blank) | Annual | 1 | 0.004 | 0.004 | 1.3 | 1.3
NG-HVAC-Blr-HW-gt2500kBtuh-90p0Et-CndStd | Hsp | New | cWVVG | CZ07 | 1430 | Cap-kBTUh | (blank) | Annual | 1 | 0.007 | 0.007 | 1.43 | 1.43
NG-HVAC-Blr-HW-gt2500kBtuh-90p0Et-CndStd | Hsp | New | cWVVG | CZ08 | 1930 | Cap-kBTUh | (blank) | Annual | 1 | 0.003 | 0.003 | 1.13 | 1.13
NG-HVAC-Blr-HW-gt2500kBtuh-90p0Et-CndStd | Hsp | New | cWVVG | CZ09 | 1930 | Cap-kBTUh | (blank) | Annual | 1 | 0.004 | 0.004 | 1.24 | 1.24
NG-HVAC-Blr-HW-gt2500kBtuh-90p0Et-CndStd | Hsp | New | cWVVG | CZ10 | 2050 | Cap-kBTUh | (blank) | Annual | 1 | 0.005 | 0.005 | 1.25 | 1.25
NG-HVAC-Blr-HW-gt2500kBtuh-90p0Et-CndStd | Hsp | New | cWVVG | CZ11 | 2280 | Cap-kBTUh | (blank) | Annual | 1 | 0.006 | 0.006 | 1.45 | 1.45
NG-HVAC-Blr-HW-gt2500kBtuh-90p0Et-CndStd | Hsp | New | cWVVG | CZ12 | 2520 | Cap-kBTUh | (blank) | Annual | 1 | 0.008 | 0.008 | 1.28 | 1.28
NG-HVAC-Blr-HW-gt2500kBtuh-90p0Et-CndStd | Hsp | New | cWVVG | CZ13 | 2320 | Cap-kBTUh | (blank) | Annual | 1 | 0.008 | 0.008 | 1.33 | 1.33
NG-HVAC-Blr-HW-gt2500kBtuh-90p0Et-CndStd | Hsp | New | cWVVG | CZ14 | 2620 | Cap-kBTUh | (blank) | Annual | 1 | 0.008 | 0.008 | 1.36 | 1.36
NG-HVAC-Blr-HW-gt2500kBtuh-90p0Et-CndStd | Hsp | New | cWVVG | CZ15 | 1770 | Cap-kBTUh | (blank) | Annual | 1 | 0.001 | 0.001 | 1.03 | 1.03
NG-HVAC-Blr-HW-gt2500kBtuh-90p0Et-CndStd | Hsp | New | cWVVG | CZ16 | 3020 | Cap-kBTUh | (blank) | Annual | 1 | 0.017 | 0.017 | 1.68 | 1.68
NG-HVAC-Blr-HW-gt2500kBtuh-90p0Et-CndStd | Hsp | Rec | cAVVG | CZ01 | 2130 | Cap-kBTUh | (blank) | Annual | 1 | 0.00152 | 0.00152 | 1.16 | 1.16
NG-HVAC-Blr-HW-gt2500kBtuh-90p0Et-CndStd | Hsp | Rec | cAVVG | CZ02 | 2460 | Cap-kBTUh | (blank) | Annual | 1 | 0.00225 | 0.00225 | 0.903 | 0.903
NG-HVAC-Blr-HW-gt2500kBtuh-90p0Et-CndStd | Hsp | Rec | cAVVG | CZ03 | 2140 | Cap-kBTUh | (blank) | Annual | 1 | 0.00275 | 0.00275 | 0.886 | 0.886
NG-HVAC-Blr-HW-gt2500kBtuh-90p0Et-CndStd | Hsp | Rec | cAVVG | CZ04 | 2480 | Cap-kBTUh | (blank) | Annual | 1 | 0.00075 | 0.00075 | 0.822 | 0.822
NG-HVAC-Blr-HW-gt2500kBtuh-90p0Et-CndStd | Hsp | Rec | cAVVG | CZ05 | 2180 | Cap-kBTUh | (blank) | Annual | 1 | 0.00151 | 0.00151 | 0.94 | 0.94
NG-HVAC-Blr-HW-gt2500kBtuh-90p0Et-CndStd | Hsp | Rec | cAVVG | CZ06 | 1810 | Cap-kBTUh | (blank) | Annual | 1 | 0.0025 | 0.0025 | 0.835 | 0.835
NG-HVAC-Blr-HW-gt2500kBtuh-90p0Et-CndStd | Hsp | Rec | cAVVG | CZ07 | 1340 | Cap-kBTUh | (blank) | Annual | 1 | 0.003 | 0.003 | 0.893 | 0.893
NG-HVAC-Blr-HW-gt2500kBtuh-90p0Et-CndStd | Hsp | Rec | cAVVG | CZ08 | 1840 | Cap-kBTUh | (blank) | Annual | 1 | 0.00325 | 0.00325 | 0.76 | 0.76
NG-HVAC-Blr-HW-gt2500kBtuh-90p0Et-CndStd | Hsp | Rec | cAVVG | CZ09 | 1840 | Cap-kBTUh | (blank) | Annual | 1 | 0.00325 | 0.00325 | 0.811 | 0.811
NG-HVAC-Blr-HW-gt2500kBtuh-90p0Et-CndStd | Hsp | Rec | cAVVG | CZ10 | 1960 | Cap-kBTUh | (blank) | Annual | 1 | 0.00275 | 0.00275 | 0.821 | 0.821
NG-HVAC-Blr-HW-gt2500kBtuh-90p0Et-CndStd | Hsp | Rec | cAVVG | CZ11 | 2200 | Cap-kBTUh | (blank) | Annual | 1 | 0.002 | 0.002 | 0.902 | 0.902
NG-HVAC-Blr-HW-gt2500kBtuh-90p0Et-CndStd | Hsp | Rec | cAVVG | CZ12 | 2440 | Cap-kBTUh | (blank) | Annual | 1 | 0.0015 | 0.0015 | 0.846 | 0.846
NG-HVAC-Blr-HW-gt2500kBtuh-90p0Et-CndStd | Hsp | Rec | cAVVG | CZ13 | 2240 | Cap-kBTUh | (blank) | Annual | 1 | 0.00175 | 0.00175 | 0.856 | 0.856
NG-HVAC-Blr-HW-gt2500kBtuh-90p0Et-CndStd | Hsp | Rec | cAVVG | CZ14 | 2540 | Cap-kBTUh | (blank) | Annual | 1 | 0.00025 | 0.00025 | 0.872 | 0.872
NG-HVAC-Blr-HW-gt2500kBtuh-90p0Et-CndStd | Hsp | Rec | cAVVG | CZ15 | 1680 | Cap-kBTUh | (blank) | Annual | 1 | 0.002 | 0.002 | 0.711 | 0.711
NG-HVAC-Blr-HW-gt2500kBtuh-90p0Et-CndStd | Hsp | Rec | cAVVG | CZ16 | 2950 | Cap-kBTUh | (blank) | Annual | 1 | -0.00049 | -0.00049 | 1.09 | 1.09
NG-HVAC-Blr-HW-gt2500kBtuh-90p0Et-CndStd | Hsp | Rec | cPVVG | CZ01 | 2160 | Cap-kBTUh | (blank) | Annual | 1 | -0.026 | -0.026 | 1.16 | 1.16
NG-HVAC-Blr-HW-gt2500kBtuh-90p0Et-CndStd | Hsp | Rec | cPVVG | CZ02 | 2480 | Cap-kBTUh | (blank) | Annual | 1 | -0.0145 | -0.0145 | 0.9 | 0.9
NG-HVAC-Blr-HW-gt2500kBtuh-90p0Et-CndStd | Hsp | Rec | cPVVG | CZ03 | 2170 | Cap-kBTUh | (blank) | Annual | 1 | -0.0108 | -0.0108 | 0.88 | 0.88
NG-HVAC-Blr-HW-gt2500kBtuh-90p0Et-CndStd | Hsp | Rec | cPVVG | CZ04 | 2490 | Cap-kBTUh | (blank) | Annual | 1 | -0.013 | -0.013 | 0.811 | 0.811
NG-HVAC-Blr-HW-gt2500kBtuh-90p0Et-CndStd | Hsp | Rec | cPVVG | CZ05 | 2190 | Cap-kBTUh | (blank) | Annual | 1 | -0.0132 | -0.0132 | 0.934 | 0.934
NG-HVAC-Blr-HW-gt2500kBtuh-90p0Et-CndStd | Hsp | Rec | cPVVG | CZ06 | 1830 | Cap-kBTUh | (blank) | Annual | 1 | -0.0108 | -0.0108 | 0.828 | 0.828
NG-HVAC-Blr-HW-gt2500kBtuh-90p0Et-CndStd | Hsp | Rec | cPVVG | CZ07 | 1350 | Cap-kBTUh | (blank) | Annual | 1 | -0.0115 | -0.0115 | 0.868 | 0.868
NG-HVAC-Blr-HW-gt2500kBtuh-90p0Et-CndStd | Hsp | Rec | cPVVG | CZ08 | 1850 | Cap-kBTUh | (blank) | Annual | 1 | -0.00625 | -0.00625 | 0.759 | 0.759
NG-HVAC-Blr-HW-gt2500kBtuh-90p0Et-CndStd | Hsp | Rec | cPVVG | CZ09 | 1860 | Cap-kBTUh | (blank) | Annual | 1 | -0.008 | -0.008 | 0.804 | 0.804
NG-HVAC-Blr-HW-gt2500kBtuh-90p0Et-CndStd | Hsp | Rec | cPVVG | CZ10 | 1980 | Cap-kBTUh | (blank) | Annual | 1 | -0.0108 | -0.0108 | 0.815 | 0.815
NG-HVAC-Blr-HW-gt2500kBtuh-90p0Et-CndStd | Hsp | Rec | cPVVG | CZ11 | 2230 | Cap-kBTUh | (blank) | Annual | 1 | -0.0133 | -0.0133 | 0.907 | 0.907
NG-HVAC-Blr-HW-gt2500kBtuh-90p0Et-CndStd | Hsp | Rec | cPVVG | CZ12 | 2460 | Cap-kBTUh | (blank) | Annual | 1 | -0.0123 | -0.0123 | 0.843 | 0.843
NG-HVAC-Blr-HW-gt2500kBtuh-90p0Et-CndStd | Hsp | Rec | cPVVG | CZ13 | 2270 | Cap-kBTUh | (blank) | Annual | 1 | -0.013 | -0.013 | 0.861 | 0.861
NG-HVAC-Blr-HW-gt2500kBtuh-90p0Et-CndStd | Hsp | Rec | cPVVG | CZ14 | 2560 | Cap-kBTUh | (blank) | Annual | 1 | -0.0165 | -0.0165 | 0.869 | 0.869
NG-HVAC-Blr-HW-gt2500kBtuh-90p0Et-CndStd | Hsp | Rec | cPVVG | CZ15 | 1690 | Cap-kBTUh | (blank) | Annual | 1 | -0.0015 | -0.0015 | 0.712 | 0.712
NG-HVAC-Blr-HW-gt2500kBtuh-90p0Et-CndStd | Hsp | Rec | cPVVG | CZ16 | 2970 | Cap-kBTUh | (blank) | Annual | 1 | -0.0295 | -0.0295 | 1.1 | 1.1
NG-HVAC-Blr-HW-gt2500kBtuh-90p0Et-CndStd | Hsp | Rec | cWVVG | CZ01 | 2130 | Cap-kBTUh | (blank) | Annual | 1 | 0.00078 | 0.00078 | 1.16 | 1.16
NG-HVAC-Blr-HW-gt2500kBtuh-90p0Et-CndStd | Hsp | Rec | cWVVG | CZ02 | 2460 | Cap-kBTUh | (blank) | Annual | 1 | 0.00225 | 0.00225 | 0.903 | 0.903
NG-HVAC-Blr-HW-gt2500kBtuh-90p0Et-CndStd | Hsp | Rec | cWVVG | CZ03 | 2140 | Cap-kBTUh | (blank) | Annual | 1 | 0.00225 | 0.00225 | 0.886 | 0.886
NG-HVAC-Blr-HW-gt2500kBtuh-90p0Et-CndStd | Hsp | Rec | cWVVG | CZ04 | 2480 | Cap-kBTUh | (blank) | Annual | 1 | -0.00075 | -0.00075 | 0.822 | 0.822
NG-HVAC-Blr-HW-gt2500kBtuh-90p0Et-CndStd | Hsp | Rec | cWVVG | CZ05 | 2180 | Cap-kBTUh | (blank) | Annual | 1 | 0.00151 | 0.00151 | 0.94 | 0.94
NG-HVAC-Blr-HW-gt2500kBtuh-90p0Et-CndStd | Hsp | Rec | cWVVG | CZ06 | 1810 | Cap-kBTUh | (blank) | Annual | 1 | 0.00225 | 0.00225 | 0.835 | 0.835
NG-HVAC-Blr-HW-gt2500kBtuh-90p0Et-CndStd | Hsp | Rec | cWVVG | CZ07 | 1340 | Cap-kBTUh | (blank) | Annual | 1 | 0.00474 | 0.00474 | 0.893 | 0.893
NG-HVAC-Blr-HW-gt2500kBtuh-90p0Et-CndStd | Hsp | Rec | cWVVG | CZ08 | 1840 | Cap-kBTUh | (blank) | Annual | 1 | 0.003 | 0.003 | 0.76 | 0.76
NG-HVAC-Blr-HW-gt2500kBtuh-90p0Et-CndStd | Hsp | Rec | cWVVG | CZ09 | 1840 | Cap-kBTUh | (blank) | Annual | 1 | 0.00325 | 0.00325 | 0.811 | 0.811
NG-HVAC-Blr-HW-gt2500kBtuh-90p0Et-CndStd | Hsp | Rec | cWVVG | CZ10 | 1960 | Cap-kBTUh | (blank) | Annual | 1 | 0.0025 | 0.0025 | 0.821 | 0.821
NG-HVAC-Blr-HW-gt2500kBtuh-90p0Et-CndStd | Hsp | Rec | cWVVG | CZ11 | 2200 | Cap-kBTUh | (blank) | Annual | 1 | 0.002 | 0.002 | 0.902 | 0.902
NG-HVAC-Blr-HW-gt2500kBtuh-90p0Et-CndStd | Hsp | Rec | cWVVG | CZ12 | 2440 | Cap-kBTUh | (blank) | Annual | 1 | 0.00125 | 0.00125 | 0.846 | 0.846
NG-HVAC-Blr-HW-gt2500kBtuh-90p0Et-CndStd | Hsp | Rec | cWVVG | CZ13 | 2240 | Cap-kBTUh | (blank) | Annual | 1 | 0.0015 | 0.0015 | 0.856 | 0.856
NG-HVAC-Blr-HW-gt2500kBtuh-90p0Et-CndStd | Hsp | Rec | cWVVG | CZ14 | 2540 | Cap-kBTUh | (blank) | Annual | 1 | -0.00051 | -0.00051 | 0.872 | 0.872
NG-HVAC-Blr-HW-gt2500kBtuh-90p0Et-CndStd | Hsp | Rec | cWVVG | CZ15 | 1680 | Cap-kBTUh | (blank) | Annual | 1 | 0.002 | 0.002 | 0.711 | 0.711
NG-HVAC-Blr-HW-gt2500kBtuh-90p0Et-CndStd | Hsp | Rec | cWVVG | CZ16 | 2950 | Cap-kBTUh | (blank) | Annual | 1 | -0.00125 | -0.00125 | 1.09 | 1.09
NG-HVAC-Blr-HW-gt2500kBtuh-90p0Et-CndStd | Hsp | Ex | cAVVG | CZ01 | 2180 | Cap-kBTUh | (blank) | Annual | 1 | 0.0167 | 0.0167 | 1.7 | 1.21
NG-HVAC-Blr-HW-gt2500kBtuh-90p0Et-CndStd | Hsp | Ex | cAVVG | CZ02 | 2470 | Cap-kBTUh | (blank) | Annual | 1 | 0.199 | 0.199 | 1.3 | 0.969
NG-HVAC-Blr-HW-gt2500kBtuh-90p0Et-CndStd | Hsp | Ex | cAVVG | CZ03 | 2160 | Cap-kBTUh | (blank) | Annual | 1 | 0.0874 | 0.0874 | 1.2 | 0.908
NG-HVAC-Blr-HW-gt2500kBtuh-90p0Et-CndStd | Hsp | Ex | cAVVG | CZ04 | 2500 | Cap-kBTUh | (blank) | Annual | 1 | 0.273 | 0.273 | 1.19 | 0.902
NG-HVAC-Blr-HW-gt2500kBtuh-90p0Et-CndStd | Hsp | Ex | cAVVG | CZ05 | 2200 | Cap-kBTUh | (blank) | Annual | 1 | 0.117 | 0.117 | 1.33 | 0.983
NG-HVAC-Blr-HW-gt2500kBtuh-90p0Et-CndStd | Hsp | Ex | cAVVG | CZ06 | 1820 | Cap-kBTUh | (blank) | Annual | 1 | 0.393 | 0.393 | 1.23 | 0.927
NG-HVAC-Blr-HW-gt2500kBtuh-90p0Et-CndStd | Hsp | Ex | cAVVG | CZ07 | 1340 | Cap-kBTUh | (blank) | Annual | 1 | 0.51 | 0.51 | 1.36 | 1.03
NG-HVAC-Blr-HW-gt2500kBtuh-90p0Et-CndStd | Hsp | Ex | cAVVG | CZ08 | 1850 | Cap-kBTUh | (blank) | Annual | 1 | 0.449 | 0.449 | 1.14 | 0.87
NG-HVAC-Blr-HW-gt2500kBtuh-90p0Et-CndStd | Hsp | Ex | cAVVG | CZ09 | 1860 | Cap-kBTUh | (blank) | Annual | 1 | 0.435 | 0.435 | 1.2 | 0.905
NG-HVAC-Blr-HW-gt2500kBtuh-90p0Et-CndStd | Hsp | Ex | cAVVG | CZ10 | 1960 | Cap-kBTUh | (blank) | Annual | 1 | 0.278 | 0.278 | 1.15 | 0.873
NG-HVAC-Blr-HW-gt2500kBtuh-90p0Et-CndStd | Hsp | Ex | cAVVG | CZ11 | 2330 | Cap-kBTUh | (blank) | Annual | 1 | 0.4 | 0.4 | 1.35 | 1.01
NG-HVAC-Blr-HW-gt2500kBtuh-90p0Et-CndStd | Hsp | Ex | cAVVG | CZ12 | 2490 | Cap-kBTUh | (blank) | Annual | 1 | 0.275 | 0.275 | 1.23 | 0.921
NG-HVAC-Blr-HW-gt2500kBtuh-90p0Et-CndStd | Hsp | Ex | cAVVG | CZ13 | 2340 | Cap-kBTUh | (blank) | Annual | 1 | 0.466 | 0.466 | 1.28 | 0.971
NG-HVAC-Blr-HW-gt2500kBtuh-90p0Et-CndStd | Hsp | Ex | cAVVG | CZ14 | 2660 | Cap-kBTUh | (blank) | Annual | 1 | 0.348 | 0.348 | 1.27 | 0.953
NG-HVAC-Blr-HW-gt2500kBtuh-90p0Et-CndStd | Hsp | Ex | cAVVG | CZ15 | 1740 | Cap-kBTUh | (blank) | Annual | 1 | 0.45 | 0.45 | 1.01 | 0.78
NG-HVAC-Blr-HW-gt2500kBtuh-90p0Et-CndStd | Hsp | Ex | cAVVG | CZ16 | 3140 | Cap-kBTUh | (blank) | Annual | 1 | 0.164 | 0.164 | 1.62 | 1.15
NG-HVAC-Blr-HW-gt2500kBtuh-90p0Et-CndStd | Hsp | Ex | cPVVG | CZ01 | 2210 | Cap-kBTUh | (blank) | Annual | 1 | -0.0204 | -0.0204 | 1.73 | 1.23
NG-HVAC-Blr-HW-gt2500kBtuh-90p0Et-CndStd | Hsp | Ex | cPVVG | CZ02 | 2500 | Cap-kBTUh | (blank) | Annual | 1 | 0.233 | 0.233 | 1.33 | 0.983
NG-HVAC-Blr-HW-gt2500kBtuh-90p0Et-CndStd | Hsp | Ex | cPVVG | CZ03 | 2190 | Cap-kBTUh | (blank) | Annual | 1 | 0.0838 | 0.0838 | 1.23 | 0.921
NG-HVAC-Blr-HW-gt2500kBtuh-90p0Et-CndStd | Hsp | Ex | cPVVG | CZ04 | 2530 | Cap-kBTUh | (blank) | Annual | 1 | 0.319 | 0.319 | 1.23 | 0.93
NG-HVAC-Blr-HW-gt2500kBtuh-90p0Et-CndStd | Hsp | Ex | cPVVG | CZ05 | 2220 | Cap-kBTUh | (blank) | Annual | 1 | 0.13 | 0.13 | 1.36 | 1
NG-HVAC-Blr-HW-gt2500kBtuh-90p0Et-CndStd | Hsp | Ex | cPVVG | CZ06 | 1840 | Cap-kBTUh | (blank) | Annual | 1 | 0.466 | 0.466 | 1.28 | 0.968
NG-HVAC-Blr-HW-gt2500kBtuh-90p0Et-CndStd | Hsp | Ex | cPVVG | CZ07 | 1350 | Cap-kBTUh | (blank) | Annual | 1 | 0.507 | 0.507 | 1.39 | 1.06
NG-HVAC-Blr-HW-gt2500kBtuh-90p0Et-CndStd | Hsp | Ex | cPVVG | CZ08 | 1870 | Cap-kBTUh | (blank) | Annual | 1 | 0.533 | 0.533 | 1.19 | 0.914
NG-HVAC-Blr-HW-gt2500kBtuh-90p0Et-CndStd | Hsp | Ex | cPVVG | CZ09 | 1880 | Cap-kBTUh | (blank) | Annual | 1 | 0.544 | 0.544 | 1.24 | 0.939
NG-HVAC-Blr-HW-gt2500kBtuh-90p0Et-CndStd | Hsp | Ex | cPVVG | CZ10 | 1980 | Cap-kBTUh | (blank) | Annual | 1 | 0.337 | 0.337 | 1.17 | 0.892
NG-HVAC-Blr-HW-gt2500kBtuh-90p0Et-CndStd | Hsp | Ex | cPVVG | CZ11 | 2360 | Cap-kBTUh | (blank) | Annual | 1 | 0.532 | 0.532 | 1.4 | 1.04
NG-HVAC-Blr-HW-gt2500kBtuh-90p0Et-CndStd | Hsp | Ex | cPVVG | CZ12 | 2510 | Cap-kBTUh | (blank) | Annual | 1 | 0.349 | 0.349 | 1.26 | 0.947
NG-HVAC-Blr-HW-gt2500kBtuh-90p0Et-CndStd | Hsp | Ex | cPVVG | CZ13 | 2370 | Cap-kBTUh | (blank) | Annual | 1 | 0.58 | 0.58 | 1.33 | 1
NG-HVAC-Blr-HW-gt2500kBtuh-90p0Et-CndStd | Hsp | Ex | cPVVG | CZ14 | 2680 | Cap-kBTUh | (blank) | Annual | 1 | 0.396 | 0.396 | 1.31 | 0.976
NG-HVAC-Blr-HW-gt2500kBtuh-90p0Et-CndStd | Hsp | Ex | cPVVG | CZ15 | 1760 | Cap-kBTUh | (blank) | Annual | 1 | 0.647 | 0.647 | 1.05 | 0.815
NG-HVAC-Blr-HW-gt2500kBtuh-90p0Et-CndStd | Hsp | Ex | cPVVG | CZ16 | 3170 | Cap-kBTUh | (blank) | Annual | 1 | 0.112 | 0.112 | 1.64 | 1.17
NG-HVAC-Blr-HW-gt2500kBtuh-90p0Et-CndStd | Hsp | Ex | cWVVG | CZ01 | 2180 | Cap-kBTUh | (blank) | Annual | 1 | 0.00327 | 0.00327 | 1.7 | 1.21
NG-HVAC-Blr-HW-gt2500kBtuh-90p0Et-CndStd | Hsp | Ex | cWVVG | CZ02 | 2470 | Cap-kBTUh | (blank) | Annual | 1 | 0.125 | 0.125 | 1.3 | 0.969
NG-HVAC-Blr-HW-gt2500kBtuh-90p0Et-CndStd | Hsp | Ex | cWVVG | CZ03 | 2160 | Cap-kBTUh | (blank) | Annual | 1 | 0.0568 | 0.0568 | 1.2 | 0.908
NG-HVAC-Blr-HW-gt2500kBtuh-90p0Et-CndStd | Hsp | Ex | cWVVG | CZ04 | 2500 | Cap-kBTUh | (blank) | Annual | 1 | 0.17 | 0.17 | 1.19 | 0.902
NG-HVAC-Blr-HW-gt2500kBtuh-90p0Et-CndStd | Hsp | Ex | cWVVG | CZ05 | 2200 | Cap-kBTUh | (blank) | Annual | 1 | 0.0671 | 0.0671 | 1.33 | 0.983
NG-HVAC-Blr-HW-gt2500kBtuh-90p0Et-CndStd | Hsp | Ex | cWVVG | CZ06 | 1820 | Cap-kBTUh | (blank) | Annual | 1 | 0.231 | 0.231 | 1.23 | 0.927
NG-HVAC-Blr-HW-gt2500kBtuh-90p0Et-CndStd | Hsp | Ex | cWVVG | CZ07 | 1340 | Cap-kBTUh | (blank) | Annual | 1 | 0.332 | 0.332 | 1.36 | 1.03
NG-HVAC-Blr-HW-gt2500kBtuh-90p0Et-CndStd | Hsp | Ex | cWVVG | CZ08 | 1850 | Cap-kBTUh | (blank) | Annual | 1 | 0.265 | 0.265 | 1.14 | 0.87
NG-HVAC-Blr-HW-gt2500kBtuh-90p0Et-CndStd | Hsp | Ex | cWVVG | CZ09 | 1860 | Cap-kBTUh | (blank) | Annual | 1 | 0.264 | 0.264 | 1.2 | 0.905
NG-HVAC-Blr-HW-gt2500kBtuh-90p0Et-CndStd | Hsp | Ex | cWVVG | CZ10 | 1960 | Cap-kBTUh | (blank) | Annual | 1 | 0.177 | 0.177 | 1.15 | 0.873
NG-HVAC-Blr-HW-gt2500kBtuh-90p0Et-CndStd | Hsp | Ex | cWVVG | CZ11 | 2330 | Cap-kBTUh | (blank) | Annual | 1 | 0.248 | 0.248 | 1.35 | 1.01
NG-HVAC-Blr-HW-gt2500kBtuh-90p0Et-CndStd | Hsp | Ex | cWVVG | CZ12 | 2490 | Cap-kBTUh | (blank) | Annual | 1 | 0.159 | 0.159 | 1.23 | 0.921
NG-HVAC-Blr-HW-gt2500kBtuh-90p0Et-CndStd | Hsp | Ex | cWVVG | CZ13 | 2340 | Cap-kBTUh | (blank) | Annual | 1 | 0.236 | 0.236 | 1.28 | 0.971
NG-HVAC-Blr-HW-gt2500kBtuh-90p0Et-CndStd | Hsp | Ex | cWVVG | CZ14 | 2660 | Cap-kBTUh | (blank) | Annual | 1 | 0.182 | 0.182 | 1.27 | 0.953
NG-HVAC-Blr-HW-gt2500kBtuh-90p0Et-CndStd | Hsp | Ex | cWVVG | CZ15 | 1740 | Cap-kBTUh | (blank) | Annual | 1 | 0.216 | 0.216 | 1.01 | 0.78
NG-HVAC-Blr-HW-gt2500kBtuh-90p0Et-CndStd | Hsp | Ex | cWVVG | CZ16 | 3140 | Cap-kBTUh | (blank) | Annual | 1 | 0.117 | 0.117 | 1.62 | 1.15
NG-HVAC-Blr-HW-gt2500kBtuh-90p0Et-CndStd | Hsp | Old | cAVVG | CZ01 | 2020 | Cap-kBTUh | (blank) | Annual | 1 | 0.0499 | 0.0499 | 1.7 | 1.2
NG-HVAC-Blr-HW-gt2500kBtuh-90p0Et-CndStd | Hsp | Old | cAVVG | CZ02 | 2340 | Cap-kBTUh | (blank) | Annual | 1 | 0.431 | 0.431 | 1.43 | 1.06
NG-HVAC-Blr-HW-gt2500kBtuh-90p0Et-CndStd | Hsp | Old | cAVVG | CZ03 | 2020 | Cap-kBTUh | (blank) | Annual | 1 | 0.29 | 0.29 | 1.39 | 1.05
NG-HVAC-Blr-HW-gt2500kBtuh-90p0Et-CndStd | Hsp | Old | cAVVG | CZ04 | 2340 | Cap-kBTUh | (blank) | Annual | 1 | 0.492 | 0.492 | 1.34 | 1.02
NG-HVAC-Blr-HW-gt2500kBtuh-90p0Et-CndStd | Hsp | Old | cAVVG | CZ05 | 2020 | Cap-kBTUh | (blank) | Annual | 1 | 0.262 | 0.262 | 1.44 | 1.06
NG-HVAC-Blr-HW-gt2500kBtuh-90p0Et-CndStd | Hsp | Old | cAVVG | CZ06 | 1630 | Cap-kBTUh | (blank) | Annual | 1 | 0.625 | 0.625 | 1.38 | 1.04
NG-HVAC-Blr-HW-gt2500kBtuh-90p0Et-CndStd | Hsp | Old | cAVVG | CZ07 | 1170 | Cap-kBTUh | (blank) | Annual | 1 | 0.778 | 0.778 | 1.6 | 1.23
NG-HVAC-Blr-HW-gt2500kBtuh-90p0Et-CndStd | Hsp | Old | cAVVG | CZ08 | 1660 | Cap-kBTUh | (blank) | Annual | 1 | 0.748 | 0.748 | 1.31 | 0.998
NG-HVAC-Blr-HW-gt2500kBtuh-90p0Et-CndStd | Hsp | Old | cAVVG | CZ09 | 1680 | Cap-kBTUh | (blank) | Annual | 1 | 0.776 | 0.776 | 1.36 | 1.03
NG-HVAC-Blr-HW-gt2500kBtuh-90p0Et-CndStd | Hsp | Old | cAVVG | CZ10 | 1820 | Cap-kBTUh | (blank) | Annual | 1 | 0.737 | 0.737 | 1.37 | 1.03
NG-HVAC-Blr-HW-gt2500kBtuh-90p0Et-CndStd | Hsp | Old | cAVVG | CZ11 | 2260 | Cap-kBTUh | (blank) | Annual | 1 | 0.773 | 0.773 | 1.51 | 1.11
NG-HVAC-Blr-HW-gt2500kBtuh-90p0Et-CndStd | Hsp | Old | cAVVG | CZ12 | 2360 | Cap-kBTUh | (blank) | Annual | 1 | 0.592 | 0.592 | 1.4 | 1.06
NG-HVAC-Blr-HW-gt2500kBtuh-90p0Et-CndStd | Hsp | Old | cAVVG | CZ13 | 2250 | Cap-kBTUh | (blank) | Annual | 1 | 0.807 | 0.807 | 1.43 | 1.07
NG-HVAC-Blr-HW-gt2500kBtuh-90p0Et-CndStd | Hsp | Old | cAVVG | CZ14 | 2580 | Cap-kBTUh | (blank) | Annual | 1 | 0.772 | 0.772 | 1.47 | 1.09
NG-HVAC-Blr-HW-gt2500kBtuh-90p0Et-CndStd | Hsp | Old | cAVVG | CZ15 | 1610 | Cap-kBTUh | (blank) | Annual | 1 | 1.4 | 1.4 | 1.33 | 1.02
NG-HVAC-Blr-HW-gt2500kBtuh-90p0Et-CndStd | Hsp | Old | cAVVG | CZ16 | 3130 | Cap-kBTUh | (blank) | Annual | 1 | 0.509 | 0.509 | 1.79 | 1.26
NG-HVAC-Blr-HW-gt2500kBtuh-90p0Et-CndStd | Hsp | Old | cPVVG | CZ01 | 2080 | Cap-kBTUh | (blank) | Annual | 1 | 0.0123 | 0.0123 | 1.78 | 1.25
NG-HVAC-Blr-HW-gt2500kBtuh-90p0Et-CndStd | Hsp | Old | cPVVG | CZ02 | 2400 | Cap-kBTUh | (blank) | Annual | 1 | 0.538 | 0.538 | 1.5 | 1.12
NG-HVAC-Blr-HW-gt2500kBtuh-90p0Et-CndStd | Hsp | Old | cPVVG | CZ03 | 2080 | Cap-kBTUh | (blank) | Annual | 1 | 0.288 | 0.288 | 1.47 | 1.11
NG-HVAC-Blr-HW-gt2500kBtuh-90p0Et-CndStd | Hsp | Old | cPVVG | CZ04 | 2390 | Cap-kBTUh | (blank) | Annual | 1 | 0.62 | 0.62 | 1.44 | 1.1
NG-HVAC-Blr-HW-gt2500kBtuh-90p0Et-CndStd | Hsp | Old | cPVVG | CZ05 | 2070 | Cap-kBTUh | (blank) | Annual | 1 | 0.253 | 0.253 | 1.52 | 1.13
NG-HVAC-Blr-HW-gt2500kBtuh-90p0Et-CndStd | Hsp | Old | cPVVG | CZ06 | 1680 | Cap-kBTUh | (blank) | Annual | 1 | 0.756 | 0.756 | 1.46 | 1.12
NG-HVAC-Blr-HW-gt2500kBtuh-90p0Et-CndStd | Hsp | Old | cPVVG | CZ07 | 1210 | Cap-kBTUh | (blank) | Annual | 1 | 0.828 | 0.828 | 1.64 | 1.26
NG-HVAC-Blr-HW-gt2500kBtuh-90p0Et-CndStd | Hsp | Old | cPVVG | CZ08 | 1710 | Cap-kBTUh | (blank) | Annual | 1 | 0.887 | 0.887 | 1.39 | 1.08
NG-HVAC-Blr-HW-gt2500kBtuh-90p0Et-CndStd | Hsp | Old | cPVVG | CZ09 | 1730 | Cap-kBTUh | (blank) | Annual | 1 | 0.918 | 0.918 | 1.45 | 1.11
NG-HVAC-Blr-HW-gt2500kBtuh-90p0Et-CndStd | Hsp | Old | cPVVG | CZ10 | 1870 | Cap-kBTUh | (blank) | Annual | 1 | 0.94 | 0.94 | 1.45 | 1.11
NG-HVAC-Blr-HW-gt2500kBtuh-90p0Et-CndStd | Hsp | Old | cPVVG | CZ11 | 2320 | Cap-kBTUh | (blank) | Annual | 1 | 0.966 | 0.966 | 1.59 | 1.19
NG-HVAC-Blr-HW-gt2500kBtuh-90p0Et-CndStd | Hsp | Old | cPVVG | CZ12 | 2420 | Cap-kBTUh | (blank) | Annual | 1 | 0.786 | 0.786 | 1.5 | 1.13
NG-HVAC-Blr-HW-gt2500kBtuh-90p0Et-CndStd | Hsp | Old | cPVVG | CZ13 | 2310 | Cap-kBTUh | (blank) | Annual | 1 | 1.02 | 1.02 | 1.53 | 1.16
NG-HVAC-Blr-HW-gt2500kBtuh-90p0Et-CndStd | Hsp | Old | cPVVG | CZ14 | 2640 | Cap-kBTUh | (blank) | Annual | 1 | 0.967 | 0.967 | 1.55 | 1.16
NG-HVAC-Blr-HW-gt2500kBtuh-90p0Et-CndStd | Hsp | Old | cPVVG | CZ15 | 1660 | Cap-kBTUh | (blank) | Annual | 1 | 1.69 | 1.69 | 1.41 | 1.1
NG-HVAC-Blr-HW-gt2500kBtuh-90p0Et-CndStd | Hsp | Old | cPVVG | CZ16 | 3190 | Cap-kBTUh | (blank) | Annual | 1 | 0.393 | 0.393 | 1.86 | 1.31
NG-HVAC-Blr-HW-gt2500kBtuh-90p0Et-CndStd | Hsp | Old | cWVVG | CZ01 | 2020 | Cap-kBTUh | (blank) | Annual | 1 | 0.0432 | 0.0432 | 1.7 | 1.2
NG-HVAC-Blr-HW-gt2500kBtuh-90p0Et-CndStd | Hsp | Old | cWVVG | CZ02 | 2340 | Cap-kBTUh | (blank) | Annual | 1 | 0.3 | 0.3 | 1.43 | 1.06
NG-HVAC-Blr-HW-gt2500kBtuh-90p0Et-CndStd | Hsp | Old | cWVVG | CZ03 | 2020 | Cap-kBTUh | (blank) | Annual | 1 | 0.23 | 0.23 | 1.39 | 1.05
NG-HVAC-Blr-HW-gt2500kBtuh-90p0Et-CndStd | Hsp | Old | cWVVG | CZ04 | 2340 | Cap-kBTUh | (blank) | Annual | 1 | 0.36 | 0.36 | 1.34 | 1.02
NG-HVAC-Blr-HW-gt2500kBtuh-90p0Et-CndStd | Hsp | Old | cWVVG | CZ05 | 2020 | Cap-kBTUh | (blank) | Annual | 1 | 0.199 | 0.199 | 1.44 | 1.06
NG-HVAC-Blr-HW-gt2500kBtuh-90p0Et-CndStd | Hsp | Old | cWVVG | CZ06 | 1630 | Cap-kBTUh | (blank) | Annual | 1 | 0.509 | 0.509 | 1.38 | 1.04
NG-HVAC-Blr-HW-gt2500kBtuh-90p0Et-CndStd | Hsp | Old | cWVVG | CZ07 | 1170 | Cap-kBTUh | (blank) | Annual | 1 | 0.649 | 0.649 | 1.6 | 1.23
NG-HVAC-Blr-HW-gt2500kBtuh-90p0Et-CndStd | Hsp | Old | cWVVG | CZ08 | 1660 | Cap-kBTUh | (blank) | Annual | 1 | 0.604 | 0.604 | 1.31 | 0.998
NG-HVAC-Blr-HW-gt2500kBtuh-90p0Et-CndStd | Hsp | Old | cWVVG | CZ09 | 1680 | Cap-kBTUh | (blank) | Annual | 1 | 0.533 | 0.533 | 1.36 | 1.03
NG-HVAC-Blr-HW-gt2500kBtuh-90p0Et-CndStd | Hsp | Old | cWVVG | CZ10 | 1820 | Cap-kBTUh | (blank) | Annual | 1 | 0.597 | 0.597 | 1.37 | 1.03
NG-HVAC-Blr-HW-gt2500kBtuh-90p0Et-CndStd | Hsp | Old | cWVVG | CZ11 | 2260 | Cap-kBTUh | (blank) | Annual | 1 | 0.561 | 0.561 | 1.51 | 1.11
NG-HVAC-Blr-HW-gt2500kBtuh-90p0Et-CndStd | Hsp | Old | cWVVG | CZ12 | 2360 | Cap-kBTUh | (blank) | Annual | 1 | 0.423 | 0.423 | 1.4 | 1.06
NG-HVAC-Blr-HW-gt2500kBtuh-90p0Et-CndStd | Hsp | Old | cWVVG | CZ13 | 2250 | Cap-kBTUh | (blank) | Annual | 1 | 0.601 | 0.601 | 1.43 | 1.07
NG-HVAC-Blr-HW-gt2500kBtuh-90p0Et-CndStd | Hsp | Old | cWVVG | CZ14 | 2580 | Cap-kBTUh | (blank) | Annual | 1 | 0.498 | 0.498 | 1.47 | 1.09
NG-HVAC-Blr-HW-gt2500kBtuh-90p0Et-CndStd | Hsp | Old | cWVVG | CZ15 | 1610 | Cap-kBTUh | (blank) | Annual | 1 | 0.954 | 0.954 | 1.33 | 1.02
NG-HVAC-Blr-HW-gt2500kBtuh-90p0Et-CndStd | Hsp | Old | cWVVG | CZ16 | 3130 | Cap-kBTUh | (blank) | Annual | 1 | 0.432 | 0.432 | 1.79 | 1.26
NG-HVAC-Blr-HW-gt2500kBtuh-94p0Et-CndLow | Com | New | cAVVG | CZ01 | 2790 | Cap-kBTUh | (blank) | Annual | 1 | 0.3 | 0.3 | 1.91 | 1.91
NG-HVAC-Blr-HW-gt2500kBtuh-94p0Et-CndLow | Com | New | cAVVG | CZ02 | 2790 | Cap-kBTUh | (blank) | Annual | 1 | 0.7 | 0.7 | 1.41 | 1.41
NG-HVAC-Blr-HW-gt2500kBtuh-94p0Et-CndLow | Com | New | cAVVG | CZ03 | 2200 | Cap-kBTUh | (blank) | Annual | 1 | 0.6 | 0.6 | 1.09 | 1.09
NG-HVAC-Blr-HW-gt2500kBtuh-94p0Et-CndLow | Com | New | cAVVG | CZ04 | 1990 | Cap-kBTUh | (blank) | Annual | 1 | 0.8 | 0.8 | 1 | 1
NG-HVAC-Blr-HW-gt2500kBtuh-94p0Et-CndLow | Com | New | cAVVG | CZ05 | 3740 | Cap-kBTUh | (blank) | Annual | 1 | 0.7 | 0.7 | 1.39 | 1.39
NG-HVAC-Blr-HW-gt2500kBtuh-94p0Et-CndLow | Com | New | cAVVG | CZ06 | 1720 | Cap-kBTUh | (blank) | Annual | 1 | 0.7 | 0.7 | 1.02 | 1.02
NG-HVAC-Blr-HW-gt2500kBtuh-94p0Et-CndLow | Com | New | cAVVG | CZ07 | 1270 | Cap-kBTUh | (blank) | Annual | 1 | 0.8 | 0.8 | 1.04 | 1.04
NG-HVAC-Blr-HW-gt2500kBtuh-94p0Et-CndLow | Com | New | cAVVG | CZ08 | 1910 | Cap-kBTUh | (blank) | Annual | 1 | 0.7 | 0.7 | 0.92 | 0.92
NG-HVAC-Blr-HW-gt2500kBtuh-94p0Et-CndLow | Com | New | cAVVG | CZ09 | 1490 | Cap-kBTUh | (blank) | Annual | 1 | 0.7 | 0.7 | 0.96 | 0.96
NG-HVAC-Blr-HW-gt2500kBtuh-94p0Et-CndLow | Com | New | cAVVG | CZ10 | 1680 | Cap-kBTUh | (blank) | Annual | 1 | 0.7 | 0.7 | 1.02 | 1.02
NG-HVAC-Blr-HW-gt2500kBtuh-94p0Et-CndLow | Com | New | cAVVG | CZ11 | 3170 | Cap-kBTUh | (blank) | Annual | 1 | 0.8 | 0.8 | 1.31 | 1.31
NG-HVAC-Blr-HW-gt2500kBtuh-94p0Et-CndLow | Com | New | cAVVG | CZ12 | 2210 | Cap-kBTUh | (blank) | Annual | 1 | 0.8 | 0.8 | 1.17 | 1.17
NG-HVAC-Blr-HW-gt2500kBtuh-94p0Et-CndLow | Com | New | cAVVG | CZ13 | 2450 | Cap-kBTUh | (blank) | Annual | 1 | 0.7 | 0.7 | 1.21 | 1.21
NG-HVAC-Blr-HW-gt2500kBtuh-94p0Et-CndLow | Com | New | cAVVG | CZ14 | 2860 | Cap-kBTUh | (blank) | Annual | 1 | 0.7 | 0.7 | 1.13 | 1.13
NG-HVAC-Blr-HW-gt2500kBtuh-94p0Et-CndLow | Com | New | cAVVG | CZ15 | 1380 | Cap-kBTUh | (blank) | Annual | 1 | 1 | 1 | 0.92 | 0.92
NG-HVAC-Blr-HW-gt2500kBtuh-94p0Et-CndLow | Com | New | cAVVG | CZ16 | 5860 | Cap-kBTUh | (blank) | Annual | 1 | 0.5 | 0.5 | 1.71 | 1.71
NG-HVAC-Blr-HW-gt2500kBtuh-94p0Et-CndLow | Com | New | cPVVG | CZ01 | 2790 | Cap-kBTUh | (blank) | Annual | 1 | 0.9 | 0.9 | 2.01 | 2.01
NG-HVAC-Blr-HW-gt2500kBtuh-94p0Et-CndLow | Com | New | cPVVG | CZ02 | 2740 | Cap-kBTUh | (blank) | Annual | 1 | 1.4 | 1.4 | 1.6 | 1.6
NG-HVAC-Blr-HW-gt2500kBtuh-94p0Et-CndLow | Com | New | cPVVG | CZ03 | 2190 | Cap-kBTUh | (blank) | Annual | 1 | 0.9 | 0.9 | 1.23 | 1.23
NG-HVAC-Blr-HW-gt2500kBtuh-94p0Et-CndLow | Com | New | cPVVG | CZ04 | 1960 | Cap-kBTUh | (blank) | Annual | 1 | 1 | 1 | 1.13 | 1.13
NG-HVAC-Blr-HW-gt2500kBtuh-94p0Et-CndLow | Com | New | cPVVG | CZ05 | 3750 | Cap-kBTUh | (blank) | Annual | 1 | 1.4 | 1.4 | 1.61 | 1.61
NG-HVAC-Blr-HW-gt2500kBtuh-94p0Et-CndLow | Com | New | cPVVG | CZ06 | 1690 | Cap-kBTUh | (blank) | Annual | 1 | 1.4 | 1.4 | 1.28 | 1.28
NG-HVAC-Blr-HW-gt2500kBtuh-94p0Et-CndLow | Com | New | cPVVG | CZ07 | 1230 | Cap-kBTUh | (blank) | Annual | 1 | 2 | 2 | 1.48 | 1.48
NG-HVAC-Blr-HW-gt2500kBtuh-94p0Et-CndLow | Com | New | cPVVG | CZ08 | 1880 | Cap-kBTUh | (blank) | Annual | 1 | 1.1 | 1.1 | 1.09 | 1.09
NG-HVAC-Blr-HW-gt2500kBtuh-94p0Et-CndLow | Com | New | cPVVG | CZ09 | 1470 | Cap-kBTUh | (blank) | Annual | 1 | 1.2 | 1.2 | 1.17 | 1.17
NG-HVAC-Blr-HW-gt2500kBtuh-94p0Et-CndLow | Com | New | cPVVG | CZ10 | 1680 | Cap-kBTUh | (blank) | Annual | 1 | 0.9 | 0.9 | 1.16 | 1.16
NG-HVAC-Blr-HW-gt2500kBtuh-94p0Et-CndLow | Com | New | cPVVG | CZ11 | 3140 | Cap-kBTUh | (blank) | Annual | 1 | 1.4 | 1.4 | 1.49 | 1.49
NG-HVAC-Blr-HW-gt2500kBtuh-94p0Et-CndLow | Com | New | cPVVG | CZ12 | 2190 | Cap-kBTUh | (blank) | Annual | 1 | 1.2 | 1.2 | 1.31 | 1.31
NG-HVAC-Blr-HW-gt2500kBtuh-94p0Et-CndLow | Com | New | cPVVG | CZ13 | 2430 | Cap-kBTUh | (blank) | Annual | 1 | 1.3 | 1.3 | 1.38 | 1.38
NG-HVAC-Blr-HW-gt2500kBtuh-94p0Et-CndLow | Com | New | cPVVG | CZ14 | 2880 | Cap-kBTUh | (blank) | Annual | 1 | 0.9 | 0.9 | 1.23 | 1.23
NG-HVAC-Blr-HW-gt2500kBtuh-94p0Et-CndLow | Com | New | cPVVG | CZ15 | 1390 | Cap-kBTUh | (blank) | Annual | 1 | 1.7 | 1.7 | 1.24 | 1.24
NG-HVAC-Blr-HW-gt2500kBtuh-94p0Et-CndLow | Com | New | cPVVG | CZ16 | 5910 | Cap-kBTUh | (blank) | Annual | 1 | 0.8 | 0.8 | 1.76 | 1.76
NG-HVAC-Blr-HW-gt2500kBtuh-94p0Et-CndLow | Com | New | cWVVG | CZ01 | 2790 | Cap-kBTUh | (blank) | Annual | 1 | 0.2 | 0.2 | 1.91 | 1.91
NG-HVAC-Blr-HW-gt2500kBtuh-94p0Et-CndLow | Com | New | cWVVG | CZ02 | 2790 | Cap-kBTUh | (blank) | Annual | 1 | 0.6 | 0.6 | 1.41 | 1.41
NG-HVAC-Blr-HW-gt2500kBtuh-94p0Et-CndLow | Com | New | cWVVG | CZ03 | 2200 | Cap-kBTUh | (blank) | Annual | 1 | 0.5 | 0.5 | 1.09 | 1.09
NG-HVAC-Blr-HW-gt2500kBtuh-94p0Et-CndLow | Com | New | cWVVG | CZ04 | 1990 | Cap-kBTUh | (blank) | Annual | 1 | 0.6 | 0.6 | 1 | 1
NG-HVAC-Blr-HW-gt2500kBtuh-94p0Et-CndLow | Com | New | cWVVG | CZ05 | 3740 | Cap-kBTUh | (blank) | Annual | 1 | 0.6 | 0.6 | 1.39 | 1.39
NG-HVAC-Blr-HW-gt2500kBtuh-94p0Et-CndLow | Com | New | cWVVG | CZ06 | 1720 | Cap-kBTUh | (blank) | Annual | 1 | 0.7 | 0.7 | 1.02 | 1.02
NG-HVAC-Blr-HW-gt2500kBtuh-94p0Et-CndLow | Com | New | cWVVG | CZ07 | 1270 | Cap-kBTUh | (blank) | Annual | 1 | 0.7 | 0.7 | 1.04 | 1.04
NG-HVAC-Blr-HW-gt2500kBtuh-94p0Et-CndLow | Com | New | cWVVG | CZ08 | 1910 | Cap-kBTUh | (blank) | Annual | 1 | 0.6 | 0.6 | 0.92 | 0.92
NG-HVAC-Blr-HW-gt2500kBtuh-94p0Et-CndLow | Com | New | cWVVG | CZ09 | 1490 | Cap-kBTUh | (blank) | Annual | 1 | 0.6 | 0.6 | 0.96 | 0.96
NG-HVAC-Blr-HW-gt2500kBtuh-94p0Et-CndLow | Com | New | cWVVG | CZ10 | 1680 | Cap-kBTUh | (blank) | Annual | 1 | 0.6 | 0.6 | 1.02 | 1.02
NG-HVAC-Blr-HW-gt2500kBtuh-94p0Et-CndLow | Com | New | cWVVG | CZ11 | 3170 | Cap-kBTUh | (blank) | Annual | 1 | 0.6 | 0.6 | 1.31 | 1.31
NG-HVAC-Blr-HW-gt2500kBtuh-94p0Et-CndLow | Com | New | cWVVG | CZ12 | 2210 | Cap-kBTUh | (blank) | Annual | 1 | 0.7 | 0.7 | 1.17 | 1.17
NG-HVAC-Blr-HW-gt2500kBtuh-94p0Et-CndLow | Com | New | cWVVG | CZ13 | 2450 | Cap-kBTUh | (blank) | Annual | 1 | 0.6 | 0.6 | 1.21 | 1.21
NG-HVAC-Blr-HW-gt2500kBtuh-94p0Et-CndLow | Com | New | cWVVG | CZ14 | 2860 | Cap-kBTUh | (blank) | Annual | 1 | 0.6 | 0.6 | 1.13 | 1.13
NG-HVAC-Blr-HW-gt2500kBtuh-94p0Et-CndLow | Com | New | cWVVG | CZ15 | 1380 | Cap-kBTUh | (blank) | Annual | 1 | 0.7 | 0.7 | 0.92 | 0.92
NG-HVAC-Blr-HW-gt2500kBtuh-94p0Et-CndLow | Com | New | cWVVG | CZ16 | 5860 | Cap-kBTUh | (blank) | Annual | 1 | 0.4 | 0.4 | 1.71 | 1.71
NG-HVAC-Blr-HW-gt2500kBtuh-94p0Et-CndLow | Com | Rec | cAVVG | CZ01 | 2780 | Cap-kBTUh | (blank) | Annual | 1 | 0.3 | 0.3 | 1.56 | 1.56
NG-HVAC-Blr-HW-gt2500kBtuh-94p0Et-CndLow | Com | Rec | cAVVG | CZ02 | 2720 | Cap-kBTUh | (blank) | Annual | 1 | 0.7 | 0.7 | 1.14 | 1.14
NG-HVAC-Blr-HW-gt2500kBtuh-94p0Et-CndLow | Com | Rec | cAVVG | CZ03 | 2150 | Cap-kBTUh | (blank) | Annual | 1 | 0.6 | 0.6 | 0.9 | 0.9
NG-HVAC-Blr-HW-gt2500kBtuh-94p0Et-CndLow | Com | Rec | cAVVG | CZ04 | 1930 | Cap-kBTUh | (blank) | Annual | 1 | 0.8 | 0.8 | 0.82 | 0.82
NG-HVAC-Blr-HW-gt2500kBtuh-94p0Et-CndLow | Com | Rec | cAVVG | CZ05 | 3720 | Cap-kBTUh | (blank) | Annual | 1 | 0.6 | 0.6 | 1.16 | 1.16
NG-HVAC-Blr-HW-gt2500kBtuh-94p0Et-CndLow | Com | Rec | cAVVG | CZ06 | 1660 | Cap-kBTUh | (blank) | Annual | 1 | 0.7 | 0.7 | 0.79 | 0.79
NG-HVAC-Blr-HW-gt2500kBtuh-94p0Et-CndLow | Com | Rec | cAVVG | CZ07 | 1230 | Cap-kBTUh | (blank) | Annual | 1 | 0.9 | 0.9 | 0.85 | 0.85
NG-HVAC-Blr-HW-gt2500kBtuh-94p0Et-CndLow | Com | Rec | cAVVG | CZ08 | 1860 | Cap-kBTUh | (blank) | Annual | 1 | 0.7 | 0.7 | 0.71 | 0.71
NG-HVAC-Blr-HW-gt2500kBtuh-94p0Et-CndLow | Com | Rec | cAVVG | CZ09 | 1440 | Cap-kBTUh | (blank) | Annual | 1 | 0.8 | 0.8 | 0.77 | 0.77
NG-HVAC-Blr-HW-gt2500kBtuh-94p0Et-CndLow | Com | Rec | cAVVG | CZ10 | 1640 | Cap-kBTUh | (blank) | Annual | 1 | 0.6 | 0.6 | 0.79 | 0.79
NG-HVAC-Blr-HW-gt2500kBtuh-94p0Et-CndLow | Com | Rec | cAVVG | CZ11 | 3130 | Cap-kBTUh | (blank) | Annual | 1 | 0.7 | 0.7 | 1.05 | 1.05
NG-HVAC-Blr-HW-gt2500kBtuh-94p0Et-CndLow | Com | Rec | cAVVG | CZ12 | 2160 | Cap-kBTUh | (blank) | Annual | 1 | 0.7 | 0.7 | 0.94 | 0.94
NG-HVAC-Blr-HW-gt2500kBtuh-94p0Et-CndLow | Com | Rec | cAVVG | CZ13 | 2410 | Cap-kBTUh | (blank) | Annual | 1 | 0.7 | 0.7 | 0.96 | 0.96
NG-HVAC-Blr-HW-gt2500kBtuh-94p0Et-CndLow | Com | Rec | cAVVG | CZ14 | 2820 | Cap-kBTUh | (blank) | Annual | 1 | 0.6 | 0.6 | 0.89 | 0.89
NG-HVAC-Blr-HW-gt2500kBtuh-94p0Et-CndLow | Com | Rec | cAVVG | CZ15 | 1370 | Cap-kBTUh | (blank) | Annual | 1 | 1 | 1 | 0.78 | 0.78
NG-HVAC-Blr-HW-gt2500kBtuh-94p0Et-CndLow | Com | Rec | cAVVG | CZ16 | 5780 | Cap-kBTUh | (blank) | Annual | 1 | 0.5 | 0.5 | 1.44 | 1.44
NG-HVAC-Blr-HW-gt2500kBtuh-94p0Et-CndLow | Com | Rec | cPVVG | CZ01 | 2780 | Cap-kBTUh | (blank) | Annual | 1 | 0.9 | 0.9 | 1.78 | 1.78
NG-HVAC-Blr-HW-gt2500kBtuh-94p0Et-CndLow | Com | Rec | cPVVG | CZ02 | 2680 | Cap-kBTUh | (blank) | Annual | 1 | 1.3 | 1.3 | 1.43 | 1.43
NG-HVAC-Blr-HW-gt2500kBtuh-94p0Et-CndLow | Com | Rec | cPVVG | CZ03 | 2140 | Cap-kBTUh | (blank) | Annual | 1 | 0.9 | 0.9 | 1.09 | 1.09
NG-HVAC-Blr-HW-gt2500kBtuh-94p0Et-CndLow | Com | Rec | cPVVG | CZ04 | 1910 | Cap-kBTUh | (blank) | Annual | 1 | 1 | 1 | 0.99 | 0.99
NG-HVAC-Blr-HW-gt2500kBtuh-94p0Et-CndLow | Com | Rec | cPVVG | CZ05 | 3720 | Cap-kBTUh | (blank) | Annual | 1 | 1.4 | 1.4 | 1.44 | 1.44
NG-HVAC-Blr-HW-gt2500kBtuh-94p0Et-CndLow | Com | Rec | cPVVG | CZ06 | 1640 | Cap-kBTUh | (blank) | Annual | 1 | 1.3 | 1.3 | 1.1 | 1.1
NG-HVAC-Blr-HW-gt2500kBtuh-94p0Et-CndLow | Com | Rec | cPVVG | CZ07 | 1200 | Cap-kBTUh | (blank) | Annual | 1 | 2 | 2 | 1.31 | 1.31
NG-HVAC-Blr-HW-gt2500kBtuh-94p0Et-CndLow | Com | Rec | cPVVG | CZ08 | 1830 | Cap-kBTUh | (blank) | Annual | 1 | 1.1 | 1.1 | 0.95 | 0.95
NG-HVAC-Blr-HW-gt2500kBtuh-94p0Et-CndLow | Com | Rec | cPVVG | CZ09 | 1420 | Cap-kBTUh | (blank) | Annual | 1 | 1.2 | 1.2 | 1.01 | 1.01
NG-HVAC-Blr-HW-gt2500kBtuh-94p0Et-CndLow | Com | Rec | cPVVG | CZ10 | 1650 | Cap-kBTUh | (blank) | Annual | 1 | 1 | 1 | 1.01 | 1.01
NG-HVAC-Blr-HW-gt2500kBtuh-94p0Et-CndLow | Com | Rec | cPVVG | CZ11 | 3100 | Cap-kBTUh | (blank) | Annual | 1 | 1.3 | 1.3 | 1.31 | 1.31
NG-HVAC-Blr-HW-gt2500kBtuh-94p0Et-CndLow | Com | Rec | cPVVG | CZ12 | 2140 | Cap-kBTUh | (blank) | Annual | 1 | 1.2 | 1.2 | 1.16 | 1.16
NG-HVAC-Blr-HW-gt2500kBtuh-94p0Et-CndLow | Com | Rec | cPVVG | CZ13 | 2390 | Cap-kBTUh | (blank) | Annual | 1 | 1.3 | 1.3 | 1.21 | 1.21
NG-HVAC-Blr-HW-gt2500kBtuh-94p0Et-CndLow | Com | Rec | cPVVG | CZ14 | 2830 | Cap-kBTUh | (blank) | Annual | 1 | 0.9 | 0.9 | 1.06 | 1.06
NG-HVAC-Blr-HW-gt2500kBtuh-94p0Et-CndLow | Com | Rec | cPVVG | CZ15 | 1380 | Cap-kBTUh | (blank) | Annual | 1 | 1.6 | 1.6 | 1.07 | 1.07
NG-HVAC-Blr-HW-gt2500kBtuh-94p0Et-CndLow | Com | Rec | cPVVG | CZ16 | 5850 | Cap-kBTUh | (blank) | Annual | 1 | 0.8 | 0.8 | 1.57 | 1.57
NG-HVAC-Blr-HW-gt2500kBtuh-94p0Et-CndLow | Com | Rec | cWVVG | CZ01 | 2780 | Cap-kBTUh | (blank) | Annual | 1 | 0.2 | 0.2 | 1.56 | 1.56
NG-HVAC-Blr-HW-gt2500kBtuh-94p0Et-CndLow | Com | Rec | cWVVG | CZ02 | 2720 | Cap-kBTUh | (blank) | Annual | 1 | 0.6 | 0.6 | 1.14 | 1.14
NG-HVAC-Blr-HW-gt2500kBtuh-94p0Et-CndLow | Com | Rec | cWVVG | CZ03 | 2150 | Cap-kBTUh | (blank) | Annual | 1 | 0.5 | 0.5 | 0.9 | 0.9
NG-HVAC-Blr-HW-gt2500kBtuh-94p0Et-CndLow | Com | Rec | cWVVG | CZ04 | 1930 | Cap-kBTUh | (blank) | Annual | 1 | 0.7 | 0.7 | 0.82 | 0.82
NG-HVAC-Blr-HW-gt2500kBtuh-94p0Et-CndLow | Com | Rec | cWVVG | CZ05 | 3720 | Cap-kBTUh | (blank) | Annual | 1 | 0.5 | 0.5 | 1.16 | 1.16
NG-HVAC-Blr-HW-gt2500kBtuh-94p0Et-CndLow | Com | Rec | cWVVG | CZ06 | 1660 | Cap-kBTUh | (blank) | Annual | 1 | 0.6 | 0.6 | 0.79 | 0.79
NG-HVAC-Blr-HW-gt2500kBtuh-94p0Et-CndLow | Com | Rec | cWVVG | CZ07 | 1230 | Cap-kBTUh | (blank) | Annual | 1 | 0.8 | 0.8 | 0.85 | 0.85
NG-HVAC-Blr-HW-gt2500kBtuh-94p0Et-CndLow | Com | Rec | cWVVG | CZ08 | 1860 | Cap-kBTUh | (blank) | Annual | 1 | 0.6 | 0.6 | 0.71 | 0.71
NG-HVAC-Blr-HW-gt2500kBtuh-94p0Et-CndLow | Com | Rec | cWVVG | CZ09 | 1440 | Cap-kBTUh | (blank) | Annual | 1 | 0.6 | 0.6 | 0.77 | 0.77
NG-HVAC-Blr-HW-gt2500kBtuh-94p0Et-CndLow | Com | Rec | cWVVG | CZ10 | 1640 | Cap-kBTUh | (blank) | Annual | 1 | 0.5 | 0.5 | 0.79 | 0.79
NG-HVAC-Blr-HW-gt2500kBtuh-94p0Et-CndLow | Com | Rec | cWVVG | CZ11 | 3130 | Cap-kBTUh | (blank) | Annual | 1 | 0.5 | 0.5 | 1.05 | 1.05
NG-HVAC-Blr-HW-gt2500kBtuh-94p0Et-CndLow | Com | Rec | cWVVG | CZ12 | 2160 | Cap-kBTUh | (blank) | Annual | 1 | 0.6 | 0.6 | 0.94 | 0.94
NG-HVAC-Blr-HW-gt2500kBtuh-94p0Et-CndLow | Com | Rec | cWVVG | CZ13 | 2410 | Cap-kBTUh | (blank) | Annual | 1 | 0.6 | 0.6 | 0.96 | 0.96
NG-HVAC-Blr-HW-gt2500kBtuh-94p0Et-CndLow | Com | Rec | cWVVG | CZ14 | 2820 | Cap-kBTUh | (blank) | Annual | 1 | 0.5 | 0.5 | 0.89 | 0.89
NG-HVAC-Blr-HW-gt2500kBtuh-94p0Et-CndLow | Com | Rec | cWVVG | CZ15 | 1370 | Cap-kBTUh | (blank) | Annual | 1 | 0.7 | 0.7 | 0.78 | 0.78
NG-HVAC-Blr-HW-gt2500kBtuh-94p0Et-CndLow | Com | Rec | cWVVG | CZ16 | 5780 | Cap-kBTUh | (blank) | Annual | 1 | 0.4 | 0.4 | 1.44 | 1.44
NG-HVAC-Blr-HW-gt2500kBtuh-94p0Et-CndLow | Com | Ex | cAVVG | CZ01 | 2640 | Cap-kBTUh | (blank) | Annual | 1 | 1 | 1 | 2.28 | 2.02
NG-HVAC-Blr-HW-gt2500kBtuh-94p0Et-CndLow | Com | Ex | cAVVG | CZ02 | 2930 | Cap-kBTUh | (blank) | Annual | 1 | 1.6 | 1.6 | 1.62 | 1.46
NG-HVAC-Blr-HW-gt2500kBtuh-94p0Et-CndLow | Com | Ex | cAVVG | CZ03 | 2520 | Cap-kBTUh | (blank) | Annual | 1 | 1.5 | 1.5 | 1.4 | 1.28
NG-HVAC-Blr-HW-gt2500kBtuh-94p0Et-CndLow | Com | Ex | cAVVG | CZ04 | 2310 | Cap-kBTUh | (blank) | Annual | 1 | 1.5 | 1.5 | 1.26 | 1.15
NG-HVAC-Blr-HW-gt2500kBtuh-94p0Et-CndLow | Com | Ex | cAVVG | CZ05 | 4350 | Cap-kBTUh | (blank) | Annual | 1 | 1.8 | 1.8 | 1.77 | 1.61
NG-HVAC-Blr-HW-gt2500kBtuh-94p0Et-CndLow | Com | Ex | cAVVG | CZ06 | 2020 | Cap-kBTUh | (blank) | Annual | 1 | 2.3 | 2.3 | 1.45 | 1.34
NG-HVAC-Blr-HW-gt2500kBtuh-94p0Et-CndLow | Com | Ex | cAVVG | CZ07 | 1710 | Cap-kBTUh | (blank) | Annual | 1 | 3 | 3 | 1.68 | 1.56
NG-HVAC-Blr-HW-gt2500kBtuh-94p0Et-CndLow | Com | Ex | cAVVG | CZ08 | 2270 | Cap-kBTUh | (blank) | Annual | 1 | 2 | 2 | 1.28 | 1.18
NG-HVAC-Blr-HW-gt2500kBtuh-94p0Et-CndLow | Com | Ex | cAVVG | CZ09 | 1800 | Cap-kBTUh | (blank) | Annual | 1 | 2 | 2 | 1.32 | 1.21
NG-HVAC-Blr-HW-gt2500kBtuh-94p0Et-CndLow | Com | Ex | cAVVG | CZ10 | 1810 | Cap-kBTUh | (blank) | Annual | 1 | 1.7 | 1.7 | 1.27 | 1.17
NG-HVAC-Blr-HW-gt2500kBtuh-94p0Et-CndLow | Com | Ex | cAVVG | CZ11 | 3560 | Cap-kBTUh | (blank) | Annual | 1 | 1.6 | 1.6 | 1.54 | 1.38
NG-HVAC-Blr-HW-gt2500kBtuh-94p0Et-CndLow | Com | Ex | cAVVG | CZ12 | 2290 | Cap-kBTUh | (blank) | Annual | 1 | 1.5 | 1.5 | 1.33 | 1.2
NG-HVAC-Blr-HW-gt2500kBtuh-94p0Et-CndLow | Com | Ex | cAVVG | CZ13 | 2700 | Cap-kBTUh | (blank) | Annual | 1 | 1.5 | 1.5 | 1.41 | 1.27
NG-HVAC-Blr-HW-gt2500kBtuh-94p0Et-CndLow | Com | Ex | cAVVG | CZ14 | 3260 | Cap-kBTUh | (blank) | Annual | 1 | 1.3 | 1.3 | 1.26 | 1.13
NG-HVAC-Blr-HW-gt2500kBtuh-94p0Et-CndLow | Com | Ex | cAVVG | CZ15 | 1610 | Cap-kBTUh | (blank) | Annual | 1 | 3.3 | 3.3 | 1.54 | 1.43
NG-HVAC-Blr-HW-gt2500kBtuh-94p0Et-CndLow | Com | Ex | cAVVG | CZ16 | 6970 | Cap-kBTUh | (blank) | Annual | 1 | 0.8 | 0.8 | 1.83 | 1.59
NG-HVAC-Blr-HW-gt2500kBtuh-94p0Et-CndLow | Com | Ex | cPVVG | CZ01 | 2620 | Cap-kBTUh | (blank) | Annual | 1 | 1.7 | 1.7 | 2.39 | 2.13
NG-HVAC-Blr-HW-gt2500kBtuh-94p0Et-CndLow | Com | Ex | cPVVG | CZ02 | 2900 | Cap-kBTUh | (blank) | Annual | 1 | 2.1 | 2.1 | 1.82 | 1.65
NG-HVAC-Blr-HW-gt2500kBtuh-94p0Et-CndLow | Com | Ex | cPVVG | CZ03 | 2510 | Cap-kBTUh | (blank) | Annual | 1 | 1.7 | 1.7 | 1.47 | 1.35
NG-HVAC-Blr-HW-gt2500kBtuh-94p0Et-CndLow | Com | Ex | cPVVG | CZ04 | 2280 | Cap-kBTUh | (blank) | Annual | 1 | 1.6 | 1.6 | 1.35 | 1.24
NG-HVAC-Blr-HW-gt2500kBtuh-94p0Et-CndLow | Com | Ex | cPVVG | CZ05 | 4350 | Cap-kBTUh | (blank) | Annual | 1 | 2.2 | 2.2 | 1.89 | 1.72
NG-HVAC-Blr-HW-gt2500kBtuh-94p0Et-CndLow | Com | Ex | cPVVG | CZ06 | 1980 | Cap-kBTUh | (blank) | Annual | 1 | 2.7 | 2.7 | 1.68 | 1.56
NG-HVAC-Blr-HW-gt2500kBtuh-94p0Et-CndLow | Com | Ex | cPVVG | CZ07 | 1660 | Cap-kBTUh | (blank) | Annual | 1 | 3.6 | 3.6 | 1.94 | 1.82
NG-HVAC-Blr-HW-gt2500kBtuh-94p0Et-CndLow | Com | Ex | cPVVG | CZ08 | 2250 | Cap-kBTUh | (blank) | Annual | 1 | 2.3 | 2.3 | 1.49 | 1.38
NG-HVAC-Blr-HW-gt2500kBtuh-94p0Et-CndLow | Com | Ex | cPVVG | CZ09 | 1810 | Cap-kBTUh | (blank) | Annual | 1 | 2.2 | 2.2 | 1.56 | 1.44
NG-HVAC-Blr-HW-gt2500kBtuh-94p0Et-CndLow | Com | Ex | cPVVG | CZ10 | 1830 | Cap-kBTUh | (blank) | Annual | 1 | 1.6 | 1.6 | 1.43 | 1.31
NG-HVAC-Blr-HW-gt2500kBtuh-94p0Et-CndLow | Com | Ex | cPVVG | CZ11 | 3580 | Cap-kBTUh | (blank) | Annual | 1 | 2.1 | 2.1 | 1.76 | 1.59
NG-HVAC-Blr-HW-gt2500kBtuh-94p0Et-CndLow | Com | Ex | cPVVG | CZ12 | 2290 | Cap-kBTUh | (blank) | Annual | 1 | 1.7 | 1.7 | 1.46 | 1.33
NG-HVAC-Blr-HW-gt2500kBtuh-94p0Et-CndLow | Com | Ex | cPVVG | CZ13 | 2710 | Cap-kBTUh | (blank) | Annual | 1 | 2.1 | 2.1 | 1.64 | 1.49
NG-HVAC-Blr-HW-gt2500kBtuh-94p0Et-CndLow | Com | Ex | cPVVG | CZ14 | 3330 | Cap-kBTUh | (blank) | Annual | 1 | 1.3 | 1.3 | 1.37 | 1.24
NG-HVAC-Blr-HW-gt2500kBtuh-94p0Et-CndLow | Com | Ex | cPVVG | CZ15 | 1720 | Cap-kBTUh | (blank) | Annual | 1 | 2.8 | 2.8 | 1.62 | 1.51
NG-HVAC-Blr-HW-gt2500kBtuh-94p0Et-CndLow | Com | Ex | cPVVG | CZ16 | 6980 | Cap-kBTUh | (blank) | Annual | 1 | 1 | 1 | 1.89 | 1.66
NG-HVAC-Blr-HW-gt2500kBtuh-94p0Et-CndLow | Com | Ex | cWVVG | CZ01 | 2640 | Cap-kBTUh | (blank) | Annual | 1 | 0.9 | 0.9 | 2.28 | 2.02
NG-HVAC-Blr-HW-gt2500kBtuh-94p0Et-CndLow | Com | Ex | cWVVG | CZ02 | 2930 | Cap-kBTUh | (blank) | Annual | 1 | 1.3 | 1.3 | 1.62 | 1.46
NG-HVAC-Blr-HW-gt2500kBtuh-94p0Et-CndLow | Com | Ex | cWVVG | CZ03 | 2520 | Cap-kBTUh | (blank) | Annual | 1 | 1.3 | 1.3 | 1.4 | 1.28
NG-HVAC-Blr-HW-gt2500kBtuh-94p0Et-CndLow | Com | Ex | cWVVG | CZ04 | 2310 | Cap-kBTUh | (blank) | Annual | 1 | 1.3 | 1.3 | 1.26 | 1.15
NG-HVAC-Blr-HW-gt2500kBtuh-94p0Et-CndLow | Com | Ex | cWVVG | CZ05 | 4350 | Cap-kBTUh | (blank) | Annual | 1 | 1.5 | 1.5 | 1.77 | 1.61
NG-HVAC-Blr-HW-gt2500kBtuh-94p0Et-CndLow | Com | Ex | cWVVG | CZ06 | 2020 | Cap-kBTUh | (blank) | Annual | 1 | 2 | 2 | 1.45 | 1.33
NG-HVAC-Blr-HW-gt2500kBtuh-94p0Et-CndLow | Com | Ex | cWVVG | CZ07 | 1710 | Cap-kBTUh | (blank) | Annual | 1 | 2.6 | 2.6 | 1.68 | 1.56
NG-HVAC-Blr-HW-gt2500kBtuh-94p0Et-CndLow | Com | Ex | cWVVG | CZ08 | 2270 | Cap-kBTUh | (blank) | Annual | 1 | 1.7 | 1.7 | 1.28 | 1.18
NG-HVAC-Blr-HW-gt2500kBtuh-94p0Et-CndLow | Com | Ex | cWVVG | CZ09 | 1800 | Cap-kBTUh | (blank) | Annual | 1 | 1.6 | 1.6 | 1.32 | 1.21
NG-HVAC-Blr-HW-gt2500kBtuh-94p0Et-CndLow | Com | Ex | cWVVG | CZ10 | 1810 | Cap-kBTUh | (blank) | Annual | 1 | 1.4 | 1.4 | 1.27 | 1.17
NG-HVAC-Blr-HW-gt2500kBtuh-94p0Et-CndLow | Com | Ex | cWVVG | CZ11 | 3560 | Cap-kBTUh | (blank) | Annual | 1 | 1.3 | 1.3 | 1.54 | 1.38
NG-HVAC-Blr-HW-gt2500kBtuh-94p0Et-CndLow | Com | Ex | cWVVG | CZ12 | 2290 | Cap-kBTUh | (blank) | Annual | 1 | 1.2 | 1.2 | 1.33 | 1.2
NG-HVAC-Blr-HW-gt2500kBtuh-94p0Et-CndLow | Com | Ex | cWVVG | CZ13 | 2700 | Cap-kBTUh | (blank) | Annual | 1 | 1.2 | 1.2 | 1.41 | 1.27
NG-HVAC-Blr-HW-gt2500kBtuh-94p0Et-CndLow | Com | Ex | cWVVG | CZ14 | 3260 | Cap-kBTUh | (blank) | Annual | 1 | 1 | 1 | 1.26 | 1.13
NG-HVAC-Blr-HW-gt2500kBtuh-94p0Et-CndLow | Com | Ex | cWVVG | CZ15 | 1610 | Cap-kBTUh | (blank) | Annual | 1 | 2.2 | 2.2 | 1.54 | 1.43
NG-HVAC-Blr-HW-gt2500kBtuh-94p0Et-CndLow | Com | Ex | cWVVG | CZ16 | 6970 | Cap-kBTUh | (blank) | Annual | 1 | 0.6 | 0.6 | 1.83 | 1.59
NG-HVAC-Blr-HW-gt2500kBtuh-94p0Et-CndLow | Com | Old | cAVVG | CZ01 | 4600 | Cap-kBTUh | (blank) | Annual | 1 | 1.3 | 1.3 | 2.43 | 2.16
NG-HVAC-Blr-HW-gt2500kBtuh-94p0Et-CndLow | Com | Old | cAVVG | CZ02 | 3480 | Cap-kBTUh | (blank) | Annual | 1 | 2.4 | 2.4 | 2.1 | 1.89
NG-HVAC-Blr-HW-gt2500kBtuh-94p0Et-CndLow | Com | Old | cAVVG | CZ03 | 2950 | Cap-kBTUh | (blank) | Annual | 1 | 2 | 2 | 1.93 | 1.76
NG-HVAC-Blr-HW-gt2500kBtuh-94p0Et-CndLow | Com | Old | cAVVG | CZ04 | 2640 | Cap-kBTUh | (blank) | Annual | 1 | 2.4 | 2.4 | 1.82 | 1.66
NG-HVAC-Blr-HW-gt2500kBtuh-94p0Et-CndLow | Com | Old | cAVVG | CZ05 | 4690 | Cap-kBTUh | (blank) | Annual | 1 | 2.7 | 2.7 | 2.33 | 2.12
NG-HVAC-Blr-HW-gt2500kBtuh-94p0Et-CndLow | Com | Old | cAVVG | CZ06 | 2100 | Cap-kBTUh | (blank) | Annual | 1 | 3.9 | 3.9 | 2.12 | 1.96
NG-HVAC-Blr-HW-gt2500kBtuh-94p0Et-CndLow | Com | Old | cAVVG | CZ07 | 1570 | Cap-kBTUh | (blank) | Annual | 1 | 4.7 | 4.7 | 2.38 | 2.22
NG-HVAC-Blr-HW-gt2500kBtuh-94p0Et-CndLow | Com | Old | cAVVG | CZ08 | 2400 | Cap-kBTUh | (blank) | Annual | 1 | 3.7 | 3.7 | 1.94 | 1.8
NG-HVAC-Blr-HW-gt2500kBtuh-94p0Et-CndLow | Com | Old | cAVVG | CZ09 | 2200 | Cap-kBTUh | (blank) | Annual | 1 | 4 | 4 | 2.03 | 1.89
NG-HVAC-Blr-HW-gt2500kBtuh-94p0Et-CndLow | Com | Old | cAVVG | CZ10 | 2130 | Cap-kBTUh | (blank) | Annual | 1 | 3.1 | 3.1 | 1.9 | 1.75
NG-HVAC-Blr-HW-gt2500kBtuh-94p0Et-CndLow | Com | Old | cAVVG | CZ11 | 4080 | Cap-kBTUh | (blank) | Annual | 1 | 2.9 | 2.9 | 2.1 | 1.89
NG-HVAC-Blr-HW-gt2500kBtuh-94p0Et-CndLow | Com | Old | cAVVG | CZ12 | 2720 | Cap-kBTUh | (blank) | Annual | 1 | 2.5 | 2.5 | 1.91 | 1.73
NG-HVAC-Blr-HW-gt2500kBtuh-94p0Et-CndLow | Com | Old | cAVVG | CZ13 | 3050 | Cap-kBTUh | (blank) | Annual | 1 | 2.9 | 2.9 | 1.99 | 1.8
NG-HVAC-Blr-HW-gt2500kBtuh-94p0Et-CndLow | Com | Old | cAVVG | CZ14 | 3480 | Cap-kBTUh | (blank) | Annual | 1 | 2.7 | 2.7 | 1.83 | 1.66
NG-HVAC-Blr-HW-gt2500kBtuh-94p0Et-CndLow | Com | Old | cAVVG | CZ15 | 1880 | Cap-kBTUh | (blank) | Annual | 1 | 8.4 | 8.4 | 2.75 | 2.59
NG-HVAC-Blr-HW-gt2500kBtuh-94p0Et-CndLow | Com | Old | cAVVG | CZ16 | 6770 | Cap-kBTUh | (blank) | Annual | 1 | 1.8 | 1.8 | 2.32 | 2.02
NG-HVAC-Blr-HW-gt2500kBtuh-94p0Et-CndLow | Com | Old | cPVVG | CZ01 | 4580 | Cap-kBTUh | (blank) | Annual | 1 | 1.6 | 1.6 | 2.45 | 2.18
NG-HVAC-Blr-HW-gt2500kBtuh-94p0Et-CndLow | Com | Old | cPVVG | CZ02 | 3450 | Cap-kBTUh | (blank) | Annual | 1 | 2.3 | 2.3 | 2.08 | 1.88
NG-HVAC-Blr-HW-gt2500kBtuh-94p0Et-CndLow | Com | Old | cPVVG | CZ03 | 2930 | Cap-kBTUh | (blank) | Annual | 1 | 1.8 | 1.8 | 1.89 | 1.73
NG-HVAC-Blr-HW-gt2500kBtuh-94p0Et-CndLow | Com | Old | cPVVG | CZ04 | 2620 | Cap-kBTUh | (blank) | Annual | 1 | 1.9 | 1.9 | 1.77 | 1.62
NG-HVAC-Blr-HW-gt2500kBtuh-94p0Et-CndLow | Com | Old | cPVVG | CZ05 | 4670 | Cap-kBTUh | (blank) | Annual | 1 | 2.5 | 2.5 | 2.22 | 2.03
NG-HVAC-Blr-HW-gt2500kBtuh-94p0Et-CndLow | Com | Old | cPVVG | CZ06 | 2050 | Cap-kBTUh | (blank) | Annual | 1 | 3.6 | 3.6 | 2.17 | 2.01
NG-HVAC-Blr-HW-gt2500kBtuh-94p0Et-CndLow | Com | Old | cPVVG | CZ07 | 1500 | Cap-kBTUh | (blank) | Annual | 1 | 4.5 | 4.5 | 2.52 | 2.36
NG-HVAC-Blr-HW-gt2500kBtuh-94p0Et-CndLow | Com | Old | cPVVG | CZ08 | 2370 | Cap-kBTUh | (blank) | Annual | 1 | 3.4 | 3.4 | 2.01 | 1.88
NG-HVAC-Blr-HW-gt2500kBtuh-94p0Et-CndLow | Com | Old | cPVVG | CZ09 | 2180 | Cap-kBTUh | (blank) | Annual | 1 | 3.4 | 3.4 | 2.11 | 1.96
NG-HVAC-Blr-HW-gt2500kBtuh-94p0Et-CndLow | Com | Old | cPVVG | CZ10 | 2100 | Cap-kBTUh | (blank) | Annual | 1 | 3 | 3 | 2 | 1.85
NG-HVAC-Blr-HW-gt2500kBtuh-94p0Et-CndLow | Com | Old | cPVVG | CZ11 | 4080 | Cap-kBTUh | (blank) | Annual | 1 | 2.9 | 2.9 | 2.17 | 1.97
NG-HVAC-Blr-HW-gt2500kBtuh-94p0Et-CndLow | Com | Old | cPVVG | CZ12 | 2700 | Cap-kBTUh | (blank) | Annual | 1 | 2.3 | 2.3 | 1.94 | 1.76
NG-HVAC-Blr-HW-gt2500kBtuh-94p0Et-CndLow | Com | Old | cPVVG | CZ13 | 3040 | Cap-kBTUh | (blank) | Annual | 1 | 2.8 | 2.8 | 2.05 | 1.87
NG-HVAC-Blr-HW-gt2500kBtuh-94p0Et-CndLow | Com | Old | cPVVG | CZ14 | 3480 | Cap-kBTUh | (blank) | Annual | 1 | 2.3 | 2.3 | 1.83 | 1.67
NG-HVAC-Blr-HW-gt2500kBtuh-94p0Et-CndLow | Com | Old | cPVVG | CZ15 | 1880 | Cap-kBTUh | (blank) | Annual | 1 | 7.8 | 7.8 | 2.92 | 2.74
NG-HVAC-Blr-HW-gt2500kBtuh-94p0Et-CndLow | Com | Old | cPVVG | CZ16 | 6780 | Cap-kBTUh | (blank) | Annual | 1 | 1.6 | 1.6 | 2.2 | 1.92
NG-HVAC-Blr-HW-gt2500kBtuh-94p0Et-CndLow | Com | Old | cWVVG | CZ01 | 4600 | Cap-kBTUh | (blank) | Annual | 1 | 1.2 | 1.2 | 2.43 | 2.16
NG-HVAC-Blr-HW-gt2500kBtuh-94p0Et-CndLow | Com | Old | cWVVG | CZ02 | 3480 | Cap-kBTUh | (blank) | Annual | 1 | 2.2 | 2.2 | 2.1 | 1.89
NG-HVAC-Blr-HW-gt2500kBtuh-94p0Et-CndLow | Com | Old | cWVVG | CZ03 | 2950 | Cap-kBTUh | (blank) | Annual | 1 | 1.9 | 1.9 | 1.92 | 1.76
NG-HVAC-Blr-HW-gt2500kBtuh-94p0Et-CndLow | Com | Old | cWVVG | CZ04 | 2640 | Cap-kBTUh | (blank) | Annual | 1 | 2.3 | 2.3 | 1.82 | 1.66
NG-HVAC-Blr-HW-gt2500kBtuh-94p0Et-CndLow | Com | Old | cWVVG | CZ05 | 4690 | Cap-kBTUh | (blank) | Annual | 1 | 2.5 | 2.5 | 2.33 | 2.12
NG-HVAC-Blr-HW-gt2500kBtuh-94p0Et-CndLow | Com | Old | cWVVG | CZ06 | 2100 | Cap-kBTUh | (blank) | Annual | 1 | 3.7 | 3.7 | 2.12 | 1.96
NG-HVAC-Blr-HW-gt2500kBtuh-94p0Et-CndLow | Com | Old | cWVVG | CZ07 | 1570 | Cap-kBTUh | (blank) | Annual | 1 | 4.4 | 4.4 | 2.38 | 2.22
NG-HVAC-Blr-HW-gt2500kBtuh-94p0Et-CndLow | Com | Old | cWVVG | CZ08 | 2400 | Cap-kBTUh | (blank) | Annual | 1 | 3.3 | 3.3 | 1.93 | 1.8
NG-HVAC-Blr-HW-gt2500kBtuh-94p0Et-CndLow | Com | Old | cWVVG | CZ09 | 2200 | Cap-kBTUh | (blank) | Annual | 1 | 3.6 | 3.6 | 2.03 | 1.89
NG-HVAC-Blr-HW-gt2500kBtuh-94p0Et-CndLow | Com | Old | cWVVG | CZ10 | 2130 | Cap-kBTUh | (blank) | Annual | 1 | 2.8 | 2.8 | 1.9 | 1.75
NG-HVAC-Blr-HW-gt2500kBtuh-94p0Et-CndLow | Com | Old | cWVVG | CZ11 | 4080 | Cap-kBTUh | (blank) | Annual | 1 | 2.5 | 2.5 | 2.1 | 1.89
NG-HVAC-Blr-HW-gt2500kBtuh-94p0Et-CndLow | Com | Old | cWVVG | CZ12 | 2720 | Cap-kBTUh | (blank) | Annual | 1 | 2.2 | 2.2 | 1.91 | 1.73
NG-HVAC-Blr-HW-gt2500kBtuh-94p0Et-CndLow | Com | Old | cWVVG | CZ13 | 3050 | Cap-kBTUh | (blank) | Annual | 1 | 2.5 | 2.5 | 1.99 | 1.8
NG-HVAC-Blr-HW-gt2500kBtuh-94p0Et-CndLow | Com | Old | cWVVG | CZ14 | 3480 | Cap-kBTUh | (blank) | Annual | 1 | 2.3 | 2.3 | 1.83 | 1.65
NG-HVAC-Blr-HW-gt2500kBtuh-94p0Et-CndLow | Com | Old | cWVVG | CZ15 | 1880 | Cap-kBTUh | (blank) | Annual | 1 | 6.5 | 6.5 | 2.75 | 2.58
NG-HVAC-Blr-HW-gt2500kBtuh-94p0Et-CndLow | Com | Old | cWVVG | CZ16 | 6770 | Cap-kBTUh | (blank) | Annual | 1 | 1.6 | 1.6 | 2.32 | 2.02
NG-HVAC-Blr-HW-gt2500kBtuh-94p0Et-CndLow | ECC | New | cAVVG | CZ01 | 5310 | Cap-kBTUh | (blank) | Annual | 1 | 0.127 | 0.127 | 1.62 | 1.62
NG-HVAC-Blr-HW-gt2500kBtuh-94p0Et-CndLow | ECC | New | cAVVG | CZ02 | 5710 | Cap-kBTUh | (blank) | Annual | 1 | 0.673 | 0.673 | 1.26 | 1.26
NG-HVAC-Blr-HW-gt2500kBtuh-94p0Et-CndLow | ECC | New | cAVVG | CZ03 | 5360 | Cap-kBTUh | (blank) | Annual | 1 | 0.473 | 0.473 | 1.19 | 1.19
NG-HVAC-Blr-HW-gt2500kBtuh-94p0Et-CndLow | ECC | New | cAVVG | CZ04 | 5650 | Cap-kBTUh | (blank) | Annual | 1 | 0.75 | 0.75 | 1.07 | 1.07
NG-HVAC-Blr-HW-gt2500kBtuh-94p0Et-CndLow | ECC | New | cAVVG | CZ05 | 5220 | Cap-kBTUh | (blank) | Annual | 1 | 0.461 | 0.461 | 1.26 | 1.26
NG-HVAC-Blr-HW-gt2500kBtuh-94p0Et-CndLow | ECC | New | cAVVG | CZ06 | 4370 | Cap-kBTUh | (blank) | Annual | 1 | 0.815 | 0.815 | 0.936 | 0.936
NG-HVAC-Blr-HW-gt2500kBtuh-94p0Et-CndLow | ECC | New | cAVVG | CZ07 | 3330 | Cap-kBTUh | (blank) | Annual | 1 | 0.754 | 0.754 | 0.925 | 0.925
NG-HVAC-Blr-HW-gt2500kBtuh-94p0Et-CndLow | ECC | New | cAVVG | CZ08 | 4580 | Cap-kBTUh | (blank) | Annual | 1 | 0.915 | 0.915 | 0.87 | 0.87
NG-HVAC-Blr-HW-gt2500kBtuh-94p0Et-CndLow | ECC | New | cAVVG | CZ09 | 4590 | Cap-kBTUh | (blank) | Annual | 1 | 0.885 | 0.885 | 0.941 | 0.941
NG-HVAC-Blr-HW-gt2500kBtuh-94p0Et-CndLow | ECC | New | cAVVG | CZ10 | 4930 | Cap-kBTUh | (blank) | Annual | 1 | 1.11 | 1.11 | 0.972 | 0.972
NG-HVAC-Blr-HW-gt2500kBtuh-94p0Et-CndLow | ECC | New | cAVVG | CZ11 | 5360 | Cap-kBTUh | (blank) | Annual | 1 | 0.931 | 0.931 | 1.13 | 1.13
NG-HVAC-Blr-HW-gt2500kBtuh-94p0Et-CndLow | ECC | New | cAVVG | CZ12 | 5620 | Cap-kBTUh | (blank) | Annual | 1 | 0.872 | 0.872 | 1.16 | 1.16
NG-HVAC-Blr-HW-gt2500kBtuh-94p0Et-CndLow | ECC | New | cAVVG | CZ13 | 5440 | Cap-kBTUh | (blank) | Annual | 1 | 0.948 | 0.948 | 1.08 | 1.08
NG-HVAC-Blr-HW-gt2500kBtuh-94p0Et-CndLow | ECC | New | cAVVG | CZ14 | 5660 | Cap-kBTUh | (blank) | Annual | 1 | 0.781 | 0.781 | 1.1 | 1.1
NG-HVAC-Blr-HW-gt2500kBtuh-94p0Et-CndLow | ECC | New | cAVVG | CZ15 | 3820 | Cap-kBTUh | (blank) | Annual | 1 | 1.23 | 1.23 | 0.686 | 0.686
NG-HVAC-Blr-HW-gt2500kBtuh-94p0Et-CndLow | ECC | New | cAVVG | CZ16 | 6390 | Cap-kBTUh | (blank) | Annual | 1 | 0.465 | 0.465 | 1.55 | 1.55
NG-HVAC-Blr-HW-gt2500kBtuh-94p0Et-CndLow | ECC | New | cPVVG | CZ01 | 5310 | Cap-kBTUh | (blank) | Annual | 1 | 0.271 | 0.271 | 1.69 | 1.69
NG-HVAC-Blr-HW-gt2500kBtuh-94p0Et-CndLow | ECC | New | cPVVG | CZ02 | 5650 | Cap-kBTUh | (blank) | Annual | 1 | 0.75 | 0.75 | 1.31 | 1.31
NG-HVAC-Blr-HW-gt2500kBtuh-94p0Et-CndLow | ECC | New | cPVVG | CZ03 | 5360 | Cap-kBTUh | (blank) | Annual | 1 | 0.441 | 0.441 | 1.25 | 1.25
NG-HVAC-Blr-HW-gt2500kBtuh-94p0Et-CndLow | ECC | New | cPVVG | CZ04 | 5610 | Cap-kBTUh | (blank) | Annual | 1 | 0.717 | 0.717 | 1.13 | 1.13
NG-HVAC-Blr-HW-gt2500kBtuh-94p0Et-CndLow | ECC | New | cPVVG | CZ05 | 5220 | Cap-kBTUh | (blank) | Annual | 1 | 0.437 | 0.437 | 1.33 | 1.33
NG-HVAC-Blr-HW-gt2500kBtuh-94p0Et-CndLow | ECC | New | cPVVG | CZ06 | 4360 | Cap-kBTUh | (blank) | Annual | 1 | 0.744 | 0.744 | 1 | 1
NG-HVAC-Blr-HW-gt2500kBtuh-94p0Et-CndLow | ECC | New | cPVVG | CZ07 | 3320 | Cap-kBTUh | (blank) | Annual | 1 | 0.748 | 0.748 | 1.01 | 1.01
NG-HVAC-Blr-HW-gt2500kBtuh-94p0Et-CndLow | ECC | New | cPVVG | CZ08 | 4540 | Cap-kBTUh | (blank) | Annual | 1 | 0.744 | 0.744 | 0.932 | 0.932
NG-HVAC-Blr-HW-gt2500kBtuh-94p0Et-CndLow | ECC | New | cPVVG | CZ09 | 4570 | Cap-kBTUh | (blank) | Annual | 1 | 0.781 | 0.781 | 0.984 | 0.984
NG-HVAC-Blr-HW-gt2500kBtuh-94p0Et-CndLow | ECC | New | cPVVG | CZ10 | 4870 | Cap-kBTUh | (blank) | Annual | 1 | 0.864 | 0.864 | 1.02 | 1.02
NG-HVAC-Blr-HW-gt2500kBtuh-94p0Et-CndLow | ECC | New | cPVVG | CZ11 | 5330 | Cap-kBTUh | (blank) | Annual | 1 | 0.803 | 0.803 | 1.19 | 1.19
NG-HVAC-Blr-HW-gt2500kBtuh-94p0Et-CndLow | ECC | New | cPVVG | CZ12 | 5590 | Cap-kBTUh | (blank) | Annual | 1 | 0.895 | 0.895 | 1.22 | 1.22
NG-HVAC-Blr-HW-gt2500kBtuh-94p0Et-CndLow | ECC | New | cPVVG | CZ13 | 5410 | Cap-kBTUh | (blank) | Annual | 1 | 0.992 | 0.992 | 1.13 | 1.13
NG-HVAC-Blr-HW-gt2500kBtuh-94p0Et-CndLow | ECC | New | cPVVG | CZ14 | 5620 | Cap-kBTUh | (blank) | Annual | 1 | 0.725 | 0.725 | 1.14 | 1.14
NG-HVAC-Blr-HW-gt2500kBtuh-94p0Et-CndLow | ECC | New | cPVVG | CZ15 | 3760 | Cap-kBTUh | (blank) | Annual | 1 | 1.09 | 1.09 | 0.725 | 0.725
NG-HVAC-Blr-HW-gt2500kBtuh-94p0Et-CndLow | ECC | New | cPVVG | CZ16 | 6380 | Cap-kBTUh | (blank) | Annual | 1 | 0.422 | 0.422 | 1.6 | 1.6
NG-HVAC-Blr-HW-gt2500kBtuh-94p0Et-CndLow | ECC | New | cWVVG | CZ01 | 5310 | Cap-kBTUh | (blank) | Annual | 1 | 0.105 | 0.105 | 1.62 | 1.62
NG-HVAC-Blr-HW-gt2500kBtuh-94p0Et-CndLow | ECC | New | cWVVG | CZ02 | 5710 | Cap-kBTUh | (blank) | Annual | 1 | 0.554 | 0.554 | 1.26 | 1.26
NG-HVAC-Blr-HW-gt2500kBtuh-94p0Et-CndLow | ECC | New | cWVVG | CZ03 | 5360 | Cap-kBTUh | (blank) | Annual | 1 | 0.441 | 0.441 | 1.19 | 1.19
NG-HVAC-Blr-HW-gt2500kBtuh-94p0Et-CndLow | ECC | New | cWVVG | CZ04 | 5650 | Cap-kBTUh | (blank) | Annual | 1 | 0.625 | 0.625 | 1.07 | 1.07
NG-HVAC-Blr-HW-gt2500kBtuh-94p0Et-CndLow | ECC | New | cWVVG | CZ05 | 5220 | Cap-kBTUh | (blank) | Annual | 1 | 0.41 | 0.41 | 1.26 | 1.26
NG-HVAC-Blr-HW-gt2500kBtuh-94p0Et-CndLow | ECC | New | cWVVG | CZ06 | 4370 | Cap-kBTUh | (blank) | Annual | 1 | 0.659 | 0.659 | 0.936 | 0.936
NG-HVAC-Blr-HW-gt2500kBtuh-94p0Et-CndLow | ECC | New | cWVVG | CZ07 | 3330 | Cap-kBTUh | (blank) | Annual | 1 | 0.677 | 0.677 | 0.925 | 0.925
NG-HVAC-Blr-HW-gt2500kBtuh-94p0Et-CndLow | ECC | New | cWVVG | CZ08 | 4580 | Cap-kBTUh | (blank) | Annual | 1 | 0.761 | 0.761 | 0.87 | 0.87
NG-HVAC-Blr-HW-gt2500kBtuh-94p0Et-CndLow | ECC | New | cWVVG | CZ09 | 4590 | Cap-kBTUh | (blank) | Annual | 1 | 0.692 | 0.692 | 0.941 | 0.941
NG-HVAC-Blr-HW-gt2500kBtuh-94p0Et-CndLow | ECC | New | cWVVG | CZ10 | 4930 | Cap-kBTUh | (blank) | Annual | 1 | 0.853 | 0.853 | 0.972 | 0.972
NG-HVAC-Blr-HW-gt2500kBtuh-94p0Et-CndLow | ECC | New | cWVVG | CZ11 | 5360 | Cap-kBTUh | (blank) | Annual | 1 | 0.724 | 0.724 | 1.13 | 1.13
NG-HVAC-Blr-HW-gt2500kBtuh-94p0Et-CndLow | ECC | New | cWVVG | CZ12 | 5620 | Cap-kBTUh | (blank) | Annual | 1 | 0.74 | 0.74 | 1.16 | 1.16
NG-HVAC-Blr-HW-gt2500kBtuh-94p0Et-CndLow | ECC | New | cWVVG | CZ13 | 5440 | Cap-kBTUh | (blank) | Annual | 1 | 0.707 | 0.707 | 1.08 | 1.08
NG-HVAC-Blr-HW-gt2500kBtuh-94p0Et-CndLow | ECC | New | cWVVG | CZ14 | 5660 | Cap-kBTUh | (blank) | Annual | 1 | 0.608 | 0.608 | 1.1 | 1.1
NG-HVAC-Blr-HW-gt2500kBtuh-94p0Et-CndLow | ECC | New | cWVVG | CZ15 | 3820 | Cap-kBTUh | (blank) | Annual | 1 | 0.963 | 0.963 | 0.686 | 0.686
NG-HVAC-Blr-HW-gt2500kBtuh-94p0Et-CndLow | ECC | New | cWVVG | CZ16 | 6390 | Cap-kBTUh | (blank) | Annual | 1 | 0.398 | 0.398 | 1.55 | 1.55
NG-HVAC-Blr-HW-gt2500kBtuh-94p0Et-CndLow | ECC | Rec | cAVVG | CZ01 | 5220 | Cap-kBTUh | (blank) | Annual | 1 | 0.0728 | 0.0728 | 1.32 | 1.32
NG-HVAC-Blr-HW-gt2500kBtuh-94p0Et-CndLow | ECC | Rec | cAVVG | CZ02 | 5590 | Cap-kBTUh | (blank) | Annual | 1 | 0.665 | 0.665 | 1.04 | 1.04
NG-HVAC-Blr-HW-gt2500kBtuh-94p0Et-CndLow | ECC | Rec | cAVVG | CZ03 | 5260 | Cap-kBTUh | (blank) | Annual | 1 | 0.416 | 0.416 | 1.01 | 1.01
NG-HVAC-Blr-HW-gt2500kBtuh-94p0Et-CndLow | ECC | Rec | cAVVG | CZ04 | 5530 | Cap-kBTUh | (blank) | Annual | 1 | 0.734 | 0.734 | 0.916 | 0.916
NG-HVAC-Blr-HW-gt2500kBtuh-94p0Et-CndLow | ECC | Rec | cAVVG | CZ05 | 5140 | Cap-kBTUh | (blank) | Annual | 1 | 0.332 | 0.332 | 1.02 | 1.02
NG-HVAC-Blr-HW-gt2500kBtuh-94p0Et-CndLow | ECC | Rec | cAVVG | CZ06 | 4190 | Cap-kBTUh | (blank) | Annual | 1 | 0.793 | 0.793 | 0.769 | 0.769
NG-HVAC-Blr-HW-gt2500kBtuh-94p0Et-CndLow | ECC | Rec | cAVVG | CZ07 | 3250 | Cap-kBTUh | (blank) | Annual | 1 | 0.771 | 0.771 | 0.753 | 0.753
NG-HVAC-Blr-HW-gt2500kBtuh-94p0Et-CndLow | ECC | Rec | cAVVG | CZ08 | 4450 | Cap-kBTUh | (blank) | Annual | 1 | 0.992 | 0.992 | 0.722 | 0.722
NG-HVAC-Blr-HW-gt2500kBtuh-94p0Et-CndLow | ECC | Rec | cAVVG | CZ09 | 4490 | Cap-kBTUh | (blank) | Annual | 1 | 0.931 | 0.931 | 0.771 | 0.771
NG-HVAC-Blr-HW-gt2500kBtuh-94p0Et-CndLow | ECC | Rec | cAVVG | CZ10 | 4880 | Cap-kBTUh | (blank) | Annual | 1 | 1.07 | 1.07 | 0.797 | 0.797
NG-HVAC-Blr-HW-gt2500kBtuh-94p0Et-CndLow | ECC | Rec | cAVVG | CZ11 | 5250 | Cap-kBTUh | (blank) | Annual | 1 | 0.879 | 0.879 | 0.944 | 0.944
NG-HVAC-Blr-HW-gt2500kBtuh-94p0Et-CndLow | ECC | Rec | cAVVG | CZ12 | 5510 | Cap-kBTUh | (blank) | Annual | 1 | 0.805 | 0.805 | 0.969 | 0.969
NG-HVAC-Blr-HW-gt2500kBtuh-94p0Et-CndLow | ECC | Rec | cAVVG | CZ13 | 5350 | Cap-kBTUh | (blank) | Annual | 1 | 0.907 | 0.907 | 0.919 | 0.919
NG-HVAC-Blr-HW-gt2500kBtuh-94p0Et-CndLow | ECC | Rec | cAVVG | CZ14 | 5520 | Cap-kBTUh | (blank) | Annual | 1 | 0.815 | 0.815 | 0.934 | 0.934
NG-HVAC-Blr-HW-gt2500kBtuh-94p0Et-CndLow | ECC | Rec | cAVVG | CZ15 | 3720 | Cap-kBTUh | (blank) | Annual | 1 | 1.11 | 1.11 | 0.565 | 0.565
NG-HVAC-Blr-HW-gt2500kBtuh-94p0Et-CndLow | ECC | Rec | cAVVG | CZ16 | 6070 | Cap-kBTUh | (blank) | Annual | 1 | 0.466 | 0.466 | 1.36 | 1.36
NG-HVAC-Blr-HW-gt2500kBtuh-94p0Et-CndLow | ECC | Rec | cPVVG | CZ01 | 5220 | Cap-kBTUh | (blank) | Annual | 1 | 0.194 | 0.194 | 1.39 | 1.39
NG-HVAC-Blr-HW-gt2500kBtuh-94p0Et-CndLow | ECC | Rec | cPVVG | CZ02 | 5550 | Cap-kBTUh | (blank) | Annual | 1 | 0.614 | 0.614 | 1.1 | 1.1
NG-HVAC-Blr-HW-gt2500kBtuh-94p0Et-CndLow | ECC | Rec | cPVVG | CZ03 | 5250 | Cap-kBTUh | (blank) | Annual | 1 | 0.459 | 0.459 | 1.07 | 1.07
NG-HVAC-Blr-HW-gt2500kBtuh-94p0Et-CndLow | ECC | Rec | cPVVG | CZ04 | 5500 | Cap-kBTUh | (blank) | Annual | 1 | 0.668 | 0.668 | 0.977 | 0.977
NG-HVAC-Blr-HW-gt2500kBtuh-94p0Et-CndLow | ECC | Rec | cPVVG | CZ05 | 5120 | Cap-kBTUh | (blank) | Annual | 1 | 0.387 | 0.387 | 1.09 | 1.09
NG-HVAC-Blr-HW-gt2500kBtuh-94p0Et-CndLow | ECC | Rec | cPVVG | CZ06 | 4180 | Cap-kBTUh | (blank) | Annual | 1 | 0.801 | 0.801 | 0.848 | 0.848
NG-HVAC-Blr-HW-gt2500kBtuh-94p0Et-CndLow | ECC | Rec | cPVVG | CZ07 | 3240 | Cap-kBTUh | (blank) | Annual | 1 | 0.652 | 0.652 | 0.849 | 0.849
NG-HVAC-Blr-HW-gt2500kBtuh-94p0Et-CndLow | ECC | Rec | cPVVG | CZ08 | 4410 | Cap-kBTUh | (blank) | Annual | 1 | 0.833 | 0.833 | 0.792 | 0.792
NG-HVAC-Blr-HW-gt2500kBtuh-94p0Et-CndLow | ECC | Rec | cPVVG | CZ09 | 4450 | Cap-kBTUh | (blank) | Annual | 1 | 0.8 | 0.8 | 0.826 | 0.826
NG-HVAC-Blr-HW-gt2500kBtuh-94p0Et-CndLow | ECC | Rec | cPVVG | CZ10 | 4820 | Cap-kBTUh | (blank) | Annual | 1 | 0.872 | 0.872 | 0.852 | 0.852
NG-HVAC-Blr-HW-gt2500kBtuh-94p0Et-CndLow | ECC | Rec | cPVVG | CZ11 | 5190 | Cap-kBTUh | (blank) | Annual | 1 | 0.827 | 0.827 | 1 | 1
NG-HVAC-Blr-HW-gt2500kBtuh-94p0Et-CndLow | ECC | Rec | cPVVG | CZ12 | 5490 | Cap-kBTUh | (blank) | Annual | 1 | 0.779 | 0.779 | 1.03 | 1.03
NG-HVAC-Blr-HW-gt2500kBtuh-94p0Et-CndLow | ECC | Rec | cPVVG | CZ13 | 5300 | Cap-kBTUh | (blank) | Annual | 1 | 0.844 | 0.844 | 0.979 | 0.979
NG-HVAC-Blr-HW-gt2500kBtuh-94p0Et-CndLow | ECC | Rec | cPVVG | CZ14 | 5490 | Cap-kBTUh | (blank) | Annual | 1 | 0.718 | 0.718 | 0.989 | 0.989
NG-HVAC-Blr-HW-gt2500kBtuh-94p0Et-CndLow | ECC | Rec | cPVVG | CZ15 | 3660 | Cap-kBTUh | (blank) | Annual | 1 | 1.17 | 1.17 | 0.629 | 0.629
NG-HVAC-Blr-HW-gt2500kBtuh-94p0Et-CndLow | ECC | Rec | cPVVG | CZ16 | 6060 | Cap-kBTUh | (blank) | Annual | 1 | 0.416 | 0.416 | 1.42 | 1.42
NG-HVAC-Blr-HW-gt2500kBtuh-94p0Et-CndLow | ECC | Rec | cWVVG | CZ01 | 5220 | Cap-kBTUh | (blank) | Annual | 1 | 0.0613 | 0.0613 | 1.32 | 1.32
NG-HVAC-Blr-HW-gt2500kBtuh-94p0Et-CndLow | ECC | Rec | cWVVG | CZ02 | 5590 | Cap-kBTUh | (blank) | Annual | 1 | 0.558 | 0.558 | 1.04 | 1.04
NG-HVAC-Blr-HW-gt2500kBtuh-94p0Et-CndLow | ECC | Rec | cWVVG | CZ03 | 5260 | Cap-kBTUh | (blank) | Annual | 1 | 0.378 | 0.378 | 1.01 | 1.01
NG-HVAC-Blr-HW-gt2500kBtuh-94p0Et-CndLow | ECC | Rec | cWVVG | CZ04 | 5530 | Cap-kBTUh | (blank) | Annual | 1 | 0.648 | 0.648 | 0.916 | 0.916
NG-HVAC-Blr-HW-gt2500kBtuh-94p0Et-CndLow | ECC | Rec | cWVVG | CZ05 | 5140 | Cap-kBTUh | (blank) | Annual | 1 | 0.253 | 0.253 | 1.02 | 1.02
NG-HVAC-Blr-HW-gt2500kBtuh-94p0Et-CndLow | ECC | Rec | cWVVG | CZ06 | 4190 | Cap-kBTUh | (blank) | Annual | 1 | 0.633 | 0.633 | 0.769 | 0.769
NG-HVAC-Blr-HW-gt2500kBtuh-94p0Et-CndLow | ECC | Rec | cWVVG | CZ07 | 3250 | Cap-kBTUh | (blank) | Annual | 1 | 0.697 | 0.697 | 0.753 | 0.753
NG-HVAC-Blr-HW-gt2500kBtuh-94p0Et-CndLow | ECC | Rec | cWVVG | CZ08 | 4450 | Cap-kBTUh | (blank) | Annual | 1 | 0.896 | 0.896 | 0.722 | 0.722
NG-HVAC-Blr-HW-gt2500kBtuh-94p0Et-CndLow | ECC | Rec | cWVVG | CZ09 | 4490 | Cap-kBTUh | (blank) | Annual | 1 | 0.72 | 0.72 | 0.771 | 0.771
NG-HVAC-Blr-HW-gt2500kBtuh-94p0Et-CndLow | ECC | Rec | cWVVG | CZ10 | 4880 | Cap-kBTUh | (blank) | Annual | 1 | 0.868 | 0.868 | 0.797 | 0.797
NG-HVAC-Blr-HW-gt2500kBtuh-94p0Et-CndLow | ECC | Rec | cWVVG | CZ11 | 5250 | Cap-kBTUh | (blank) | Annual | 1 | 0.674 | 0.674 | 0.944 | 0.944
NG-HVAC-Blr-HW-gt2500kBtuh-94p0Et-CndLow | ECC | Rec | cWVVG | CZ12 | 5510 | Cap-kBTUh | (blank) | Annual | 1 | 0.621 | 0.621 | 0.969 | 0.969
NG-HVAC-Blr-HW-gt2500kBtuh-94p0Et-CndLow | ECC | Rec | cWVVG | CZ13 | 5350 | Cap-kBTUh | (blank) | Annual | 1 | 0.74 | 0.74 | 0.919 | 0.919
NG-HVAC-Blr-HW-gt2500kBtuh-94p0Et-CndLow | ECC | Rec | cWVVG | CZ14 | 5520 | Cap-kBTUh | (blank) | Annual | 1 | 0.644 | 0.644 | 0.934 | 0.934
NG-HVAC-Blr-HW-gt2500kBtuh-94p0Et-CndLow | ECC | Rec | cWVVG | CZ15 | 3720 | Cap-kBTUh | (blank) | Annual | 1 | 0.811 | 0.811 | 0.565 | 0.565
NG-HVAC-Blr-HW-gt2500kBtuh-94p0Et-CndLow | ECC | Rec | cWVVG | CZ16 | 6070 | Cap-kBTUh | (blank) | Annual | 1 | 0.41 | 0.41 | 1.36 | 1.36
NG-HVAC-Blr-HW-gt2500kBtuh-94p0Et-CndLow | ECC | Ex | cAVVG | CZ01 | 5370 | Cap-kBTUh | (blank) | Annual | 1 | 0.146 | 0.146 | 1.6 | 1.41
NG-HVAC-Blr-HW-gt2500kBtuh-94p0Et-CndLow | ECC | Ex | cAVVG | CZ02 | 5800 | Cap-kBTUh | (blank) | Annual | 1 | 1.05 | 1.05 | 1.3 | 1.17
NG-HVAC-Blr-HW-gt2500kBtuh-94p0Et-CndLow | ECC | Ex | cAVVG | CZ03 | 5620 | Cap-kBTUh | (blank) | Annual | 1 | 0.746 | 0.746 | 1.31 | 1.19
NG-HVAC-Blr-HW-gt2500kBtuh-94p0Et-CndLow | ECC | Ex | cAVVG | CZ04 | 5920 | Cap-kBTUh | (blank) | Annual | 1 | 1.27 | 1.27 | 1.21 | 1.09
NG-HVAC-Blr-HW-gt2500kBtuh-94p0Et-CndLow | ECC | Ex | cAVVG | CZ05 | 5420 | Cap-kBTUh | (blank) | Annual | 1 | 0.699 | 0.699 | 1.32 | 1.19
NG-HVAC-Blr-HW-gt2500kBtuh-94p0Et-CndLow | ECC | Ex | cAVVG | CZ06 | 4810 | Cap-kBTUh | (blank) | Annual | 1 | 1.44 | 1.44 | 1.01 | 0.93
NG-HVAC-Blr-HW-gt2500kBtuh-94p0Et-CndLow | ECC | Ex | cAVVG | CZ07 | 3800 | Cap-kBTUh | (blank) | Annual | 1 | 1.37 | 1.37 | 0.981 | 0.896
NG-HVAC-Blr-HW-gt2500kBtuh-94p0Et-CndLow | ECC | Ex | cAVVG | CZ08 | 4900 | Cap-kBTUh | (blank) | Annual | 1 | 1.56 | 1.56 | 0.968 | 0.893
NG-HVAC-Blr-HW-gt2500kBtuh-94p0Et-CndLow | ECC | Ex | cAVVG | CZ09 | 4990 | Cap-kBTUh | (blank) | Annual | 1 | 1.66 | 1.66 | 1.04 | 0.952
NG-HVAC-Blr-HW-gt2500kBtuh-94p0Et-CndLow | ECC | Ex | cAVVG | CZ10 | 5030 | Cap-kBTUh | (blank) | Annual | 1 | 1.63 | 1.63 | 1.02 | 0.932
NG-HVAC-Blr-HW-gt2500kBtuh-94p0Et-CndLow | ECC | Ex | cAVVG | CZ11 | 5640 | Cap-kBTUh | (blank) | Annual | 1 | 1.52 | 1.52 | 1.28 | 1.15
NG-HVAC-Blr-HW-gt2500kBtuh-94p0Et-CndLow | ECC | Ex | cAVVG | CZ12 | 5810 | Cap-kBTUh | (blank) | Annual | 1 | 1.36 | 1.36 | 1.26 | 1.13
NG-HVAC-Blr-HW-gt2500kBtuh-94p0Et-CndLow | ECC | Ex | cAVVG | CZ13 | 5660 | Cap-kBTUh | (blank) | Annual | 1 | 1.57 | 1.57 | 1.22 | 1.1
NG-HVAC-Blr-HW-gt2500kBtuh-94p0Et-CndLow | ECC | Ex | cAVVG | CZ14 | 5890 | Cap-kBTUh | (blank) | Annual | 1 | 1.45 | 1.45 | 1.26 | 1.13
NG-HVAC-Blr-HW-gt2500kBtuh-94p0Et-CndLow | ECC | Ex | cAVVG | CZ15 | 4380 | Cap-kBTUh | (blank) | Annual | 1 | 2.08 | 2.08 | 0.785 | 0.727
NG-HVAC-Blr-HW-gt2500kBtuh-94p0Et-CndLow | ECC | Ex | cAVVG | CZ16 | 6620 | Cap-kBTUh | (blank) | Annual | 1 | 0.658 | 0.658 | 1.77 | 1.54
NG-HVAC-Blr-HW-gt2500kBtuh-94p0Et-CndLow | ECC | Ex | cPVVG | CZ01 | 5380 | Cap-kBTUh | (blank) | Annual | 1 | 0.34 | 0.34 | 1.69 | 1.5
NG-HVAC-Blr-HW-gt2500kBtuh-94p0Et-CndLow | ECC | Ex | cPVVG | CZ02 | 5770 | Cap-kBTUh | (blank) | Annual | 1 | 0.939 | 0.939 | 1.41 | 1.26
NG-HVAC-Blr-HW-gt2500kBtuh-94p0Et-CndLow | ECC | Ex | cPVVG | CZ03 | 5610 | Cap-kBTUh | (blank) | Annual | 1 | 0.768 | 0.768 | 1.41 | 1.27
NG-HVAC-Blr-HW-gt2500kBtuh-94p0Et-CndLow | ECC | Ex | cPVVG | CZ04 | 5900 | Cap-kBTUh | (blank) | Annual | 1 | 1.11 | 1.11 | 1.32 | 1.19
NG-HVAC-Blr-HW-gt2500kBtuh-94p0Et-CndLow | ECC | Ex | cPVVG | CZ05 | 5410 | Cap-kBTUh | (blank) | Annual | 1 | 0.651 | 0.651 | 1.41 | 1.27
NG-HVAC-Blr-HW-gt2500kBtuh-94p0Et-CndLow | ECC | Ex | cPVVG | CZ06 | 4800 | Cap-kBTUh | (blank) | Annual | 1 | 1.28 | 1.28 | 1.12 | 1.03
NG-HVAC-Blr-HW-gt2500kBtuh-94p0Et-CndLow | ECC | Ex | cPVVG | CZ07 | 3780 | Cap-kBTUh | (blank) | Annual | 1 | 1.2 | 1.2 | 1.11 | 1.03
NG-HVAC-Blr-HW-gt2500kBtuh-94p0Et-CndLow | ECC | Ex | cPVVG | CZ08 | 4850 | Cap-kBTUh | (blank) | Annual | 1 | 1.34 | 1.34 | 1.1 | 1.01
NG-HVAC-Blr-HW-gt2500kBtuh-94p0Et-CndLow | ECC | Ex | cPVVG | CZ09 | 4920 | Cap-kBTUh | (blank) | Annual | 1 | 1.28 | 1.28 | 1.17 | 1.08
NG-HVAC-Blr-HW-gt2500kBtuh-94p0Et-CndLow | ECC | Ex | cPVVG | CZ10 | 4980 | Cap-kBTUh | (blank) | Annual | 1 | 1.4 | 1.4 | 1.15 | 1.05
NG-HVAC-Blr-HW-gt2500kBtuh-94p0Et-CndLow | ECC | Ex | cPVVG | CZ11 | 5620 | Cap-kBTUh | (blank) | Annual | 1 | 1.31 | 1.31 | 1.39 | 1.25
NG-HVAC-Blr-HW-gt2500kBtuh-94p0Et-CndLow | ECC | Ex | cPVVG | CZ12 | 5800 | Cap-kBTUh | (blank) | Annual | 1 | 1.22 | 1.22 | 1.37 | 1.24
NG-HVAC-Blr-HW-gt2500kBtuh-94p0Et-CndLow | ECC | Ex | cPVVG | CZ13 | 5630 | Cap-kBTUh | (blank) | Annual | 1 | 1.28 | 1.28 | 1.33 | 1.21
NG-HVAC-Blr-HW-gt2500kBtuh-94p0Et-CndLow | ECC | Ex | cPVVG | CZ14 | 5870 | Cap-kBTUh | (blank) | Annual | 1 | 1.27 | 1.27 | 1.37 | 1.24
NG-HVAC-Blr-HW-gt2500kBtuh-94p0Et-CndLow | ECC | Ex | cPVVG | CZ15 | 4320 | Cap-kBTUh | (blank) | Annual | 1 | 2.08 | 2.08 | 0.947 | 0.882
NG-HVAC-Blr-HW-gt2500kBtuh-94p0Et-CndLow | ECC | Ex | cPVVG | CZ16 | 6620 | Cap-kBTUh | (blank) | Annual | 1 | 0.599 | 0.599 | 1.85 | 1.61
NG-HVAC-Blr-HW-gt2500kBtuh-94p0Et-CndLow | ECC | Ex | cWVVG | CZ01 | 5370 | Cap-kBTUh | (blank) | Annual | 1 | 0.123 | 0.123 | 1.6 | 1.41
NG-HVAC-Blr-HW-gt2500kBtuh-94p0Et-CndLow | ECC | Ex | cWVVG | CZ02 | 5800 | Cap-kBTUh | (blank) | Annual | 1 | 0.822 | 0.822 | 1.3 | 1.17
NG-HVAC-Blr-HW-gt2500kBtuh-94p0Et-CndLow | ECC | Ex | cWVVG | CZ03 | 5620 | Cap-kBTUh | (blank) | Annual | 1 | 0.685 | 0.685 | 1.31 | 1.19
NG-HVAC-Blr-HW-gt2500kBtuh-94p0Et-CndLow | ECC | Ex | cWVVG | CZ04 | 5920 | Cap-kBTUh | (blank) | Annual | 1 | 1.1 | 1.1 | 1.21 | 1.09
NG-HVAC-Blr-HW-gt2500kBtuh-94p0Et-CndLow | ECC | Ex | cWVVG | CZ05 | 5420 | Cap-kBTUh | (blank) | Annual | 1 | 0.605 | 0.605 | 1.32 | 1.19
NG-HVAC-Blr-HW-gt2500kBtuh-94p0Et-CndLow | ECC | Ex | cWVVG | CZ06 | 4810 | Cap-kBTUh | (blank) | Annual | 1 | 1.19 | 1.19 | 1.01 | 0.93
NG-HVAC-Blr-HW-gt2500kBtuh-94p0Et-CndLow | ECC | Ex | cWVVG | CZ07 | 3800 | Cap-kBTUh | (blank) | Annual | 1 | 1.18 | 1.18 | 0.981 | 0.896
NG-HVAC-Blr-HW-gt2500kBtuh-94p0Et-CndLow | ECC | Ex | cWVVG | CZ08 | 4900 | Cap-kBTUh | (blank) | Annual | 1 | 1.27 | 1.27 | 0.968 | 0.893
NG-HVAC-Blr-HW-gt2500kBtuh-94p0Et-CndLow | ECC | Ex | cWVVG | CZ09 | 4990 | Cap-kBTUh | (blank) | Annual | 1 | 1.3 | 1.3 | 1.04 | 0.952
NG-HVAC-Blr-HW-gt2500kBtuh-94p0Et-CndLow | ECC | Ex | cWVVG | CZ10 | 5030 | Cap-kBTUh | (blank) | Annual | 1 | 1.37 | 1.37 | 1.02 | 0.932
NG-HVAC-Blr-HW-gt2500kBtuh-94p0Et-CndLow | ECC | Ex | cWVVG | CZ11 | 5640 | Cap-kBTUh | (blank) | Annual | 1 | 1.24 | 1.24 | 1.28 | 1.15
NG-HVAC-Blr-HW-gt2500kBtuh-94p0Et-CndLow | ECC | Ex | cWVVG | CZ12 | 5810 | Cap-kBTUh | (blank) | Annual | 1 | 1.08 | 1.08 | 1.26 | 1.13
NG-HVAC-Blr-HW-gt2500kBtuh-94p0Et-CndLow | ECC | Ex | cWVVG | CZ13 | 5660 | Cap-kBTUh | (blank) | Annual | 1 | 1.24 | 1.24 | 1.22 | 1.1
NG-HVAC-Blr-HW-gt2500kBtuh-94p0Et-CndLow | ECC | Ex | cWVVG | CZ14 | 5890 | Cap-kBTUh | (blank) | Annual | 1 | 1.1 | 1.1 | 1.26 | 1.13
NG-HVAC-Blr-HW-gt2500kBtuh-94p0Et-CndLow | ECC | Ex | cWVVG | CZ15 | 4380 | Cap-kBTUh | (blank) | Annual | 1 | 1.46 | 1.46 | 0.785 | 0.727
NG-HVAC-Blr-HW-gt2500kBtuh-94p0Et-CndLow | ECC | Ex | cWVVG | CZ16 | 6620 | Cap-kBTUh | (blank) | Annual | 1 | 0.547 | 0.547 | 1.77 | 1.54
NG-HVAC-Blr-HW-gt2500kBtuh-94p0Et-CndLow | ECC | Old | cAVVG | CZ01 | 5740 | Cap-kBTUh | (blank) | Annual | 1 | 0.446 | 0.446 | 1.76 | 1.55
NG-HVAC-Blr-HW-gt2500kBtuh-94p0Et-CndLow | ECC | Old | cAVVG | CZ02 | 6300 | Cap-kBTUh | (blank) | Annual | 1 | 1.47 | 1.47 | 1.48 | 1.33
NG-HVAC-Blr-HW-gt2500kBtuh-94p0Et-CndLow | ECC | Old | cAVVG | CZ03 | 5840 | Cap-kBTUh | (blank) | Annual | 1 | 1.13 | 1.13 | 1.46 | 1.32
NG-HVAC-Blr-HW-gt2500kBtuh-94p0Et-CndLow | ECC | Old | cAVVG | CZ04 | 6260 | Cap-kBTUh | (blank) | Annual | 1 | 1.72 | 1.72 | 1.37 | 1.24
NG-HVAC-Blr-HW-gt2500kBtuh-94p0Et-CndLow | ECC | Old | cAVVG | CZ05 | 5660 | Cap-kBTUh | (blank) | Annual | 1 | 1.03 | 1.03 | 1.46 | 1.32
NG-HVAC-Blr-HW-gt2500kBtuh-94p0Et-CndLow | ECC | Old | cAVVG | CZ06 | 4950 | Cap-kBTUh | (blank) | Annual | 1 | 2.05 | 2.05 | 1.2 | 1.1
NG-HVAC-Blr-HW-gt2500kBtuh-94p0Et-CndLow | ECC | Old | cAVVG | CZ07 | 3890 | Cap-kBTUh | (blank) | Annual | 1 | 1.81 | 1.81 | 1.08 | 0.992
NG-HVAC-Blr-HW-gt2500kBtuh-94p0Et-CndLow | ECC | Old | cAVVG | CZ08 | 5060 | Cap-kBTUh | (blank) | Annual | 1 | 2.09 | 2.09 | 1.16 | 1.06
NG-HVAC-Blr-HW-gt2500kBtuh-94p0Et-CndLow | ECC | Old | cAVVG | CZ09 | 5140 | Cap-kBTUh | (blank) | Annual | 1 | 1.91 | 1.91 | 1.21 | 1.1
NG-HVAC-Blr-HW-gt2500kBtuh-94p0Et-CndLow | ECC | Old | cAVVG | CZ10 | 5470 | Cap-kBTUh | (blank) | Annual | 1 | 2.15 | 2.15 | 1.24 | 1.14
NG-HVAC-Blr-HW-gt2500kBtuh-94p0Et-CndLow | ECC | Old | cAVVG | CZ11 | 6150 | Cap-kBTUh | (blank) | Annual | 1 | 2.03 | 2.03 | 1.48 | 1.33
NG-HVAC-Blr-HW-gt2500kBtuh-94p0Et-CndLow | ECC | Old | cAVVG | CZ12 | 6190 | Cap-kBTUh | (blank) | Annual | 1 | 1.83 | 1.83 | 1.43 | 1.28
NG-HVAC-Blr-HW-gt2500kBtuh-94p0Et-CndLow | ECC | Old | cAVVG | CZ13 | 6060 | Cap-kBTUh | (blank) | Annual | 1 | 2.14 | 2.14 | 1.41 | 1.27
NG-HVAC-Blr-HW-gt2500kBtuh-94p0Et-CndLow | ECC | Old | cAVVG | CZ14 | 6540 | Cap-kBTUh | (blank) | Annual | 1 | 2.18 | 2.18 | 1.46 | 1.31
NG-HVAC-Blr-HW-gt2500kBtuh-94p0Et-CndLow | ECC | Old | cAVVG | CZ15 | 4700 | Cap-kBTUh | (blank) | Annual | 1 | 2.9 | 2.9 | 1 | 0.932
NG-HVAC-Blr-HW-gt2500kBtuh-94p0Et-CndLow | ECC | Old | cAVVG | CZ16 | 7300 | Cap-kBTUh | (blank) | Annual | 1 | 1.03 | 1.03 | 1.94 | 1.68
NG-HVAC-Blr-HW-gt2500kBtuh-94p0Et-CndLow | ECC | Old | cPVVG | CZ01 | 5760 | Cap-kBTUh | (blank) | Annual | 1 | 0.382 | 0.382 | 1.87 | 1.65
NG-HVAC-Blr-HW-gt2500kBtuh-94p0Et-CndLow | ECC | Old | cPVVG | CZ02 | 6310 | Cap-kBTUh | (blank) | Annual | 1 | 1.29 | 1.29 | 1.63 | 1.46
NG-HVAC-Blr-HW-gt2500kBtuh-94p0Et-CndLow | ECC | Old | cPVVG | CZ03 | 5840 | Cap-kBTUh | (blank) | Annual | 1 | 0.883 | 0.883 | 1.57 | 1.43
NG-HVAC-Blr-HW-gt2500kBtuh-94p0Et-CndLow | ECC | Old | cPVVG | CZ04 | 6280 | Cap-kBTUh | (blank) | Annual | 1 | 1.5 | 1.5 | 1.51 | 1.38
NG-HVAC-Blr-HW-gt2500kBtuh-94p0Et-CndLow | ECC | Old | cPVVG | CZ05 | 5660 | Cap-kBTUh | (blank) | Annual | 1 | 0.846 | 0.846 | 1.58 | 1.43
NG-HVAC-Blr-HW-gt2500kBtuh-94p0Et-CndLow | ECC | Old | cPVVG | CZ06 | 4920 | Cap-kBTUh | (blank) | Annual | 1 | 1.6 | 1.6 | 1.34 | 1.23
NG-HVAC-Blr-HW-gt2500kBtuh-94p0Et-CndLow | ECC | Old | cPVVG | CZ07 | 3850 | Cap-kBTUh | (blank) | Annual | 1 | 1.59 | 1.59 | 1.25 | 1.15
NG-HVAC-Blr-HW-gt2500kBtuh-94p0Et-CndLow | ECC | Old | cPVVG | CZ08 | 5010 | Cap-kBTUh | (blank) | Annual | 1 | 1.88 | 1.88 | 1.32 | 1.22
NG-HVAC-Blr-HW-gt2500kBtuh-94p0Et-CndLow | ECC | Old | cPVVG | CZ09 | 5040 | Cap-kBTUh | (blank) | Annual | 1 | 1.63 | 1.63 | 1.39 | 1.28
NG-HVAC-Blr-HW-gt2500kBtuh-94p0Et-CndLow | ECC | Old | cPVVG | CZ10 | 5420 | Cap-kBTUh | (blank) | Annual | 1 | 1.96 | 1.96 | 1.41 | 1.3
NG-HVAC-Blr-HW-gt2500kBtuh-94p0Et-CndLow | ECC | Old | cPVVG | CZ11 | 6130 | Cap-kBTUh | (blank) | Annual | 1 | 1.91 | 1.91 | 1.64 | 1.48
NG-HVAC-Blr-HW-gt2500kBtuh-94p0Et-CndLow | ECC | Old | cPVVG | CZ12 | 6190 | Cap-kBTUh | (blank) | Annual | 1 | 1.57 | 1.57 | 1.58 | 1.43
NG-HVAC-Blr-HW-gt2500kBtuh-94p0Et-CndLow | ECC | Old | cPVVG | CZ13 | 6040 | Cap-kBTUh | (blank) | Annual | 1 | 1.81 | 1.81 | 1.56 | 1.42
NG-HVAC-Blr-HW-gt2500kBtuh-94p0Et-CndLow | ECC | Old | cPVVG | CZ14 | 6480 | Cap-kBTUh | (blank) | Annual | 1 | 1.87 | 1.87 | 1.61 | 1.46
NG-HVAC-Blr-HW-gt2500kBtuh-94p0Et-CndLow | ECC | Old | cPVVG | CZ15 | 4590 | Cap-kBTUh | (blank) | Annual | 1 | 2.57 | 2.57 | 1.21 | 1.13
NG-HVAC-Blr-HW-gt2500kBtuh-94p0Et-CndLow | ECC | Old | cPVVG | CZ16 | 7290 | Cap-kBTUh | (blank) | Annual | 1 | 0.86 | 0.86 | 2.04 | 1.77
NG-HVAC-Blr-HW-gt2500kBtuh-94p0Et-CndLow | ECC | Old | cWVVG | CZ01 | 5740 | Cap-kBTUh | (blank) | Annual | 1 | 0.448 | 0.448 | 1.76 | 1.55
NG-HVAC-Blr-HW-gt2500kBtuh-94p0Et-CndLow | ECC | Old | cWVVG | CZ02 | 6300 | Cap-kBTUh | (blank) | Annual | 1 | 1.26 | 1.26 | 1.48 | 1.33
NG-HVAC-Blr-HW-gt2500kBtuh-94p0Et-CndLow | ECC | Old | cWVVG | CZ03 | 5840 | Cap-kBTUh | (blank) | Annual | 1 | 1.11 | 1.11 | 1.46 | 1.32
NG-HVAC-Blr-HW-gt2500kBtuh-94p0Et-CndLow | ECC | Old | cWVVG | CZ04 | 6260 | Cap-kBTUh | (blank) | Annual | 1 | 1.59 | 1.59 | 1.37 | 1.24
NG-HVAC-Blr-HW-gt2500kBtuh-94p0Et-CndLow | ECC | Old | cWVVG | CZ05 | 5660 | Cap-kBTUh | (blank) | Annual | 1 | 0.948 | 0.948 | 1.46 | 1.32
NG-HVAC-Blr-HW-gt2500kBtuh-94p0Et-CndLow | ECC | Old | cWVVG | CZ06 | 4950 | Cap-kBTUh | (blank) | Annual | 1 | 2.01 | 2.01 | 1.2 | 1.1
NG-HVAC-Blr-HW-gt2500kBtuh-94p0Et-CndLow | ECC | Old | cWVVG | CZ07 | 3890 | Cap-kBTUh | (blank) | Annual | 1 | 1.82 | 1.82 | 1.08 | 0.992
NG-HVAC-Blr-HW-gt2500kBtuh-94p0Et-CndLow | ECC | Old | cWVVG | CZ08 | 5060 | Cap-kBTUh | (blank) | Annual | 1 | 2 | 2 | 1.16 | 1.06
NG-HVAC-Blr-HW-gt2500kBtuh-94p0Et-CndLow | ECC | Old | cWVVG | CZ09 | 5140 | Cap-kBTUh | (blank) | Annual | 1 | 1.67 | 1.67 | 1.21 | 1.1
NG-HVAC-Blr-HW-gt2500kBtuh-94p0Et-CndLow | ECC | Old | cWVVG | CZ10 | 5470 | Cap-kBTUh | (blank) | Annual | 1 | 1.85 | 1.85 | 1.24 | 1.14
NG-HVAC-Blr-HW-gt2500kBtuh-94p0Et-CndLow | ECC | Old | cWVVG | CZ11 | 6150 | Cap-kBTUh | (blank) | Annual | 1 | 1.67 | 1.67 | 1.48 | 1.33
NG-HVAC-Blr-HW-gt2500kBtuh-94p0Et-CndLow | ECC | Old | cWVVG | CZ12 | 6190 | Cap-kBTUh | (blank) | Annual | 1 | 1.67 | 1.67 | 1.43 | 1.28
NG-HVAC-Blr-HW-gt2500kBtuh-94p0Et-CndLow | ECC | Old | cWVVG | CZ13 | 6060 | Cap-kBTUh | (blank) | Annual | 1 | 1.84 | 1.84 | 1.41 | 1.27
NG-HVAC-Blr-HW-gt2500kBtuh-94p0Et-CndLow | ECC | Old | cWVVG | CZ14 | 6540 | Cap-kBTUh | (blank) | Annual | 1 | 1.91 | 1.91 | 1.46 | 1.31
NG-HVAC-Blr-HW-gt2500kBtuh-94p0Et-CndLow | ECC | Old | cWVVG | CZ15 | 4700 | Cap-kBTUh | (blank) | Annual | 1 | 2.25 | 2.25 | 1 | 0.932
NG-HVAC-Blr-HW-gt2500kBtuh-94p0Et-CndLow | ECC | Old | cWVVG | CZ16 | 7300 | Cap-kBTUh | (blank) | Annual | 1 | 0.94 | 0.94 | 1.94 | 1.68
NG-HVAC-Blr-HW-gt2500kBtuh-94p0Et-CndLow | OfL | New | cAVVG | CZ01 | 1620 | Cap-kBTUh | (blank) | Annual | 1 | 0.338 | 0.338 | 0.798 | 0.798
NG-HVAC-Blr-HW-gt2500kBtuh-94p0Et-CndLow | OfL | New | cAVVG | CZ02 | 1820 | Cap-kBTUh | (blank) | Annual | 1 | 0.757 | 0.757 | 0.671 | 0.671
NG-HVAC-Blr-HW-gt2500kBtuh-94p0Et-CndLow | OfL | New | cAVVG | CZ03 | 1610 | Cap-kBTUh | (blank) | Annual | 1 | 0.599 | 0.599 | 0.631 | 0.631
NG-HVAC-Blr-HW-gt2500kBtuh-94p0Et-CndLow | OfL | New | cAVVG | CZ04 | 1710 | Cap-kBTUh | (blank) | Annual | 1 | 0.764 | 0.764 | 0.61 | 0.61
NG-HVAC-Blr-HW-gt2500kBtuh-94p0Et-CndLow | OfL | New | cAVVG | CZ05 | 1260 | Cap-kBTUh | (blank) | Annual | 1 | 0.59 | 0.59 | 0.61 | 0.61
NG-HVAC-Blr-HW-gt2500kBtuh-94p0Et-CndLow | OfL | New | cAVVG | CZ06 | 933 | Cap-kBTUh | (blank) | Annual | 1 | 0.685 | 0.685 | 0.507 | 0.507
NG-HVAC-Blr-HW-gt2500kBtuh-94p0Et-CndLow | OfL | New | cAVVG | CZ07 | 436 | Cap-kBTUh | (blank) | Annual | 1 | 0.581 | 0.581 | 0.488 | 0.488
NG-HVAC-Blr-HW-gt2500kBtuh-94p0Et-CndLow | OfL | New | cAVVG | CZ08 | 933 | Cap-kBTUh | (blank) | Annual | 1 | 0.653 | 0.653 | 0.489 | 0.489
NG-HVAC-Blr-HW-gt2500kBtuh-94p0Et-CndLow | OfL | New | cAVVG | CZ09 | 969 | Cap-kBTUh | (blank) | Annual | 1 | 0.596 | 0.596 | 0.523 | 0.523
NG-HVAC-Blr-HW-gt2500kBtuh-94p0Et-CndLow | OfL | New | cAVVG | CZ10 | 1070 | Cap-kBTUh | (blank) | Annual | 1 | 0.741 | 0.741 | 0.545 | 0.545
NG-HVAC-Blr-HW-gt2500kBtuh-94p0Et-CndLow | OfL | New | cAVVG | CZ11 | 1940 | Cap-kBTUh | (blank) | Annual | 1 | 1.06 | 1.06 | 0.708 | 0.708
NG-HVAC-Blr-HW-gt2500kBtuh-94p0Et-CndLow | OfL | New | cAVVG | CZ12 | 1910 | Cap-kBTUh | (blank) | Annual | 1 | 0.829 | 0.829 | 0.68 | 0.68
NG-HVAC-Blr-HW-gt2500kBtuh-94p0Et-CndLow | OfL | New | cAVVG | CZ13 | 1870 | Cap-kBTUh | (blank) | Annual | 1 | 0.868 | 0.868 | 0.666 | 0.666
NG-HVAC-Blr-HW-gt2500kBtuh-94p0Et-CndLow | OfL | New | cAVVG | CZ14 | 2030 | Cap-kBTUh | (blank) | Annual | 1 | 0.963 | 0.963 | 0.688 | 0.688
NG-HVAC-Blr-HW-gt2500kBtuh-94p0Et-CndLow | OfL | New | cAVVG | CZ15 | 893 | Cap-kBTUh | (blank) | Annual | 1 | 0.714 | 0.714 | 0.447 | 0.447
NG-HVAC-Blr-HW-gt2500kBtuh-94p0Et-CndLow | OfL | New | cAVVG | CZ16 | 3270 | Cap-kBTUh | (blank) | Annual | 1 | 0.74 | 0.74 | 0.875 | 0.875
NG-HVAC-Blr-HW-gt2500kBtuh-94p0Et-CndLow | OfL | New | cPVVG | CZ01 | 1620 | Cap-kBTUh | (blank) | Annual | 1 | 0.371 | 0.371 | 0.797 | 0.797
NG-HVAC-Blr-HW-gt2500kBtuh-94p0Et-CndLow | OfL | New | cPVVG | CZ02 | 1810 | Cap-kBTUh | (blank) | Annual | 1 | 0.497 | 0.497 | 0.662 | 0.662
NG-HVAC-Blr-HW-gt2500kBtuh-94p0Et-CndLow | OfL | New | cPVVG | CZ03 | 1600 | Cap-kBTUh | (blank) | Annual | 1 | 0.511 | 0.511 | 0.629 | 0.629
NG-HVAC-Blr-HW-gt2500kBtuh-94p0Et-CndLow | OfL | New | cPVVG | CZ04 | 1690 | Cap-kBTUh | (blank) | Annual | 1 | 0.541 | 0.541 | 0.599 | 0.599
NG-HVAC-Blr-HW-gt2500kBtuh-94p0Et-CndLow | OfL | New | cPVVG | CZ05 | 1250 | Cap-kBTUh | (blank) | Annual | 1 | 0.391 | 0.391 | 0.611 | 0.611
NG-HVAC-Blr-HW-gt2500kBtuh-94p0Et-CndLow | OfL | New | cPVVG | CZ06 | 906 | Cap-kBTUh | (blank) | Annual | 1 | 0.54 | 0.54 | 0.504 | 0.504
NG-HVAC-Blr-HW-gt2500kBtuh-94p0Et-CndLow | OfL | New | cPVVG | CZ07 | 414 | Cap-kBTUh | (blank) | Annual | 1 | 0.459 | 0.459 | 0.489 | 0.489
NG-HVAC-Blr-HW-gt2500kBtuh-94p0Et-CndLow | OfL | New | cPVVG | CZ08 | 901 | Cap-kBTUh | (blank) | Annual | 1 | 0.407 | 0.407 | 0.491 | 0.491
NG-HVAC-Blr-HW-gt2500kBtuh-94p0Et-CndLow | OfL | New | cPVVG | CZ09 | 922 | Cap-kBTUh | (blank) | Annual | 1 | 0.466 | 0.466 | 0.522 | 0.522
NG-HVAC-Blr-HW-gt2500kBtuh-94p0Et-CndLow | OfL | New | cPVVG | CZ10 | 1040 | Cap-kBTUh | (blank) | Annual | 1 | 0.556 | 0.556 | 0.538 | 0.538
NG-HVAC-Blr-HW-gt2500kBtuh-94p0Et-CndLow | OfL | New | cPVVG | CZ11 | 1920 | Cap-kBTUh | (blank) | Annual | 1 | 0.694 | 0.694 | 0.701 | 0.701
NG-HVAC-Blr-HW-gt2500kBtuh-94p0Et-CndLow | OfL | New | cPVVG | CZ12 | 1890 | Cap-kBTUh | (blank) | Annual | 1 | 0.738 | 0.738 | 0.682 | 0.682
NG-HVAC-Blr-HW-gt2500kBtuh-94p0Et-CndLow | OfL | New | cPVVG | CZ13 | 1850 | Cap-kBTUh | (blank) | Annual | 1 | 0.636 | 0.636 | 0.659 | 0.659
NG-HVAC-Blr-HW-gt2500kBtuh-94p0Et-CndLow | OfL | New | cPVVG | CZ14 | 2010 | Cap-kBTUh | (blank) | Annual | 1 | 0.768 | 0.768 | 0.677 | 0.677
NG-HVAC-Blr-HW-gt2500kBtuh-94p0Et-CndLow | OfL | New | cPVVG | CZ15 | 860 | Cap-kBTUh | (blank) | Annual | 1 | 0.533 | 0.533 | 0.487 | 0.487
NG-HVAC-Blr-HW-gt2500kBtuh-94p0Et-CndLow | OfL | New | cPVVG | CZ16 | 3250 | Cap-kBTUh | (blank) | Annual | 1 | 0.609 | 0.609 | 0.89 | 0.89
NG-HVAC-Blr-HW-gt2500kBtuh-94p0Et-CndLow | OfL | New | cWVVG | CZ01 | 1620 | Cap-kBTUh | (blank) | Annual | 1 | 0.279 | 0.279 | 0.798 | 0.798
NG-HVAC-Blr-HW-gt2500kBtuh-94p0Et-CndLow | OfL | New | cWVVG | CZ02 | 1820 | Cap-kBTUh | (blank) | Annual | 1 | 0.653 | 0.653 | 0.671 | 0.671
NG-HVAC-Blr-HW-gt2500kBtuh-94p0Et-CndLow | OfL | New | cWVVG | CZ03 | 1610 | Cap-kBTUh | (blank) | Annual | 1 | 0.503 | 0.503 | 0.63 | 0.63
NG-HVAC-Blr-HW-gt2500kBtuh-94p0Et-CndLow | OfL | New | cWVVG | CZ04 | 1710 | Cap-kBTUh | (blank) | Annual | 1 | 0.658 | 0.658 | 0.609 | 0.609
NG-HVAC-Blr-HW-gt2500kBtuh-94p0Et-CndLow | OfL | New | cWVVG | CZ05 | 1260 | Cap-kBTUh | (blank) | Annual | 1 | 0.561 | 0.561 | 0.611 | 0.611
NG-HVAC-Blr-HW-gt2500kBtuh-94p0Et-CndLow | OfL | New | cWVVG | CZ06 | 933 | Cap-kBTUh | (blank) | Annual | 1 | 0.675 | 0.675 | 0.508 | 0.508
NG-HVAC-Blr-HW-gt2500kBtuh-94p0Et-CndLow | OfL | New | cWVVG | CZ07 | 436 | Cap-kBTUh | (blank) | Annual | 1 | 0.491 | 0.491 | 0.488 | 0.488
NG-HVAC-Blr-HW-gt2500kBtuh-94p0Et-CndLow | OfL | New | cWVVG | CZ08 | 933 | Cap-kBTUh | (blank) | Annual | 1 | 0.63 | 0.63 | 0.489 | 0.489
NG-HVAC-Blr-HW-gt2500kBtuh-94p0Et-CndLow | OfL | New | cWVVG | CZ09 | 969 | Cap-kBTUh | (blank) | Annual | 1 | 0.418 | 0.418 | 0.523 | 0.523
NG-HVAC-Blr-HW-gt2500kBtuh-94p0Et-CndLow | OfL | New | cWVVG | CZ10 | 1070 | Cap-kBTUh | (blank) | Annual | 1 | 0.645 | 0.645 | 0.545 | 0.545
NG-HVAC-Blr-HW-gt2500kBtuh-94p0Et-CndLow | OfL | New | cWVVG | CZ11 | 1940 | Cap-kBTUh | (blank) | Annual | 1 | 0.923 | 0.923 | 0.708 | 0.708
NG-HVAC-Blr-HW-gt2500kBtuh-94p0Et-CndLow | OfL | New | cWVVG | CZ12 | 1910 | Cap-kBTUh | (blank) | Annual | 1 | 0.803 | 0.803 | 0.68 | 0.68
NG-HVAC-Blr-HW-gt2500kBtuh-94p0Et-CndLow | OfL | New | cWVVG | CZ13 | 1870 | Cap-kBTUh | (blank) | Annual | 1 | 0.772 | 0.772 | 0.666 | 0.666
NG-HVAC-Blr-HW-gt2500kBtuh-94p0Et-CndLow | OfL | New | cWVVG | CZ14 | 2030 | Cap-kBTUh | (blank) | Annual | 1 | 0.778 | 0.778 | 0.688 | 0.688
NG-HVAC-Blr-HW-gt2500kBtuh-94p0Et-CndLow | OfL | New | cWVVG | CZ15 | 893 | Cap-kBTUh | (blank) | Annual | 1 | 0.714 | 0.714 | 0.447 | 0.447
NG-HVAC-Blr-HW-gt2500kBtuh-94p0Et-CndLow | OfL | New | cWVVG | CZ16 | 3270 | Cap-kBTUh | (blank) | Annual | 1 | 0.63 | 0.63 | 0.875 | 0.875
NG-HVAC-Blr-HW-gt2500kBtuh-94p0Et-CndLow | OfL | Rec | cAVVG | CZ01 | 1560 | Cap-kBTUh | (blank) | Annual | 1 | 0.376 | 0.376 | 0.654 | 0.654
NG-HVAC-Blr-HW-gt2500kBtuh-94p0Et-CndLow | OfL | Rec | cAVVG | CZ02 | 1760 | Cap-kBTUh | (blank) | Annual | 1 | 0.753 | 0.753 | 0.548 | 0.548
NG-HVAC-Blr-HW-gt2500kBtuh-94p0Et-CndLow | OfL | Rec | cAVVG | CZ03 | 1550 | Cap-kBTUh | (blank) | Annual | 1 | 0.617 | 0.617 | 0.521 | 0.521
NG-HVAC-Blr-HW-gt2500kBtuh-94p0Et-CndLow | OfL | Rec | cAVVG | CZ04 | 1650 | Cap-kBTUh | (blank) | Annual | 1 | 0.859 | 0.859 | 0.5 | 0.5
NG-HVAC-Blr-HW-gt2500kBtuh-94p0Et-CndLow | OfL | Rec | cAVVG | CZ05 | 1210 | Cap-kBTUh | (blank) | Annual | 1 | 0.627 | 0.627 | 0.486 | 0.486
NG-HVAC-Blr-HW-gt2500kBtuh-94p0Et-CndLow | OfL | Rec | cAVVG | CZ06 | 870 | Cap-kBTUh | (blank) | Annual | 1 | 0.669 | 0.669 | 0.355 | 0.355
NG-HVAC-Blr-HW-gt2500kBtuh-94p0Et-CndLow | OfL | Rec | cAVVG | CZ07 | 390 | Cap-kBTUh | (blank) | Annual | 1 | 0.799 | 0.799 | 0.367 | 0.367
NG-HVAC-Blr-HW-gt2500kBtuh-94p0Et-CndLow | OfL | Rec | cAVVG | CZ08 | 872 | Cap-kBTUh | (blank) | Annual | 1 | 0.6 | 0.6 | 0.337 | 0.337
NG-HVAC-Blr-HW-gt2500kBtuh-94p0Et-CndLow | OfL | Rec | cAVVG | CZ09 | 906 | Cap-kBTUh | (blank) | Annual | 1 | 0.753 | 0.753 | 0.398 | 0.398
NG-HVAC-Blr-HW-gt2500kBtuh-94p0Et-CndLow | OfL | Rec | cAVVG | CZ10 | 1010 | Cap-kBTUh | (blank) | Annual | 1 | 0.781 | 0.781 | 0.41 | 0.41
NG-HVAC-Blr-HW-gt2500kBtuh-94p0Et-CndLow | OfL | Rec | cAVVG | CZ11 | 1870 | Cap-kBTUh | (blank) | Annual | 1 | 0.962 | 0.962 | 0.585 | 0.585
NG-HVAC-Blr-HW-gt2500kBtuh-94p0Et-CndLow | OfL | Rec | cAVVG | CZ12 | 1850 | Cap-kBTUh | (blank) | Annual | 1 | 0.777 | 0.777 | 0.558 | 0.558
NG-HVAC-Blr-HW-gt2500kBtuh-94p0Et-CndLow | OfL | Rec | cAVVG | CZ13 | 1800 | Cap-kBTUh | (blank) | Annual | 1 | 0.82 | 0.82 | 0.521 | 0.521
NG-HVAC-Blr-HW-gt2500kBtuh-94p0Et-CndLow | OfL | Rec | cAVVG | CZ14 | 1970 | Cap-kBTUh | (blank) | Annual | 1 | 0.938 | 0.938 | 0.542 | 0.542
NG-HVAC-Blr-HW-gt2500kBtuh-94p0Et-CndLow | OfL | Rec | cAVVG | CZ15 | 859 | Cap-kBTUh | (blank) | Annual | 1 | 0.635 | 0.635 | 0.307 | 0.307
NG-HVAC-Blr-HW-gt2500kBtuh-94p0Et-CndLow | OfL | Rec | cAVVG | CZ16 | 3190 | Cap-kBTUh | (blank) | Annual | 1 | 0.778 | 0.778 | 0.769 | 0.769
NG-HVAC-Blr-HW-gt2500kBtuh-94p0Et-CndLow | OfL | Rec | cPVVG | CZ01 | 1550 | Cap-kBTUh | (blank) | Annual | 1 | 0.361 | 0.361 | 0.652 | 0.652
NG-HVAC-Blr-HW-gt2500kBtuh-94p0Et-CndLow | OfL | Rec | cPVVG | CZ02 | 1740 | Cap-kBTUh | (blank) | Annual | 1 | 0.54 | 0.54 | 0.536 | 0.536
NG-HVAC-Blr-HW-gt2500kBtuh-94p0Et-CndLow | OfL | Rec | cPVVG | CZ03 | 1530 | Cap-kBTUh | (blank) | Annual | 1 | 0.502 | 0.502 | 0.517 | 0.517
NG-HVAC-Blr-HW-gt2500kBtuh-94p0Et-CndLow | OfL | Rec | cPVVG | CZ04 | 1630 | Cap-kBTUh | (blank) | Annual | 1 | 0.592 | 0.592 | 0.49 | 0.49
NG-HVAC-Blr-HW-gt2500kBtuh-94p0Et-CndLow | OfL | Rec | cPVVG | CZ05 | 1190 | Cap-kBTUh | (blank) | Annual | 1 | 0.515 | 0.515 | 0.483 | 0.483
NG-HVAC-Blr-HW-gt2500kBtuh-94p0Et-CndLow | OfL | Rec | cPVVG | CZ06 | 842 | Cap-kBTUh | (blank) | Annual | 1 | 0.622 | 0.622 | 0.356 | 0.356
NG-HVAC-Blr-HW-gt2500kBtuh-94p0Et-CndLow | OfL | Rec | cPVVG | CZ07 | 368 | Cap-kBTUh | (blank) | Annual | 1 | 0.613 | 0.613 | 0.371 | 0.371
NG-HVAC-Blr-HW-gt2500kBtuh-94p0Et-CndLow | OfL | Rec | cPVVG | CZ08 | 840 | Cap-kBTUh | (blank) | Annual | 1 | 0.428 | 0.428 | 0.327 | 0.327
NG-HVAC-Blr-HW-gt2500kBtuh-94p0Et-CndLow | OfL | Rec | cPVVG | CZ09 | 861 | Cap-kBTUh | (blank) | Annual | 1 | 0.43 | 0.43 | 0.372 | 0.372
NG-HVAC-Blr-HW-gt2500kBtuh-94p0Et-CndLow | OfL | Rec | cPVVG | CZ10 | 985 | Cap-kBTUh | (blank) | Annual | 1 | 0.652 | 0.652 | 0.386 | 0.386
NG-HVAC-Blr-HW-gt2500kBtuh-94p0Et-CndLow | OfL | Rec | cPVVG | CZ11 | 1850 | Cap-kBTUh | (blank) | Annual | 1 | 0.731 | 0.731 | 0.562 | 0.562
NG-HVAC-Blr-HW-gt2500kBtuh-94p0Et-CndLow | OfL | Rec | cPVVG | CZ12 | 1820 | Cap-kBTUh | (blank) | Annual | 1 | 0.762 | 0.762 | 0.556 | 0.556
NG-HVAC-Blr-HW-gt2500kBtuh-94p0Et-CndLow | OfL | Rec | cPVVG | CZ13 | 1780 | Cap-kBTUh | (blank) | Annual | 1 | 0.592 | 0.592 | 0.494 | 0.494
NG-HVAC-Blr-HW-gt2500kBtuh-94p0Et-CndLow | OfL | Rec | cPVVG | CZ14 | 1940 | Cap-kBTUh | (blank) | Annual | 1 | 0.574 | 0.574 | 0.513 | 0.513
NG-HVAC-Blr-HW-gt2500kBtuh-94p0Et-CndLow | OfL | Rec | cPVVG | CZ15 | 902 | Cap-kBTUh | (blank) | Annual | 1 | 0.328 | 0.328 | 0.259 | 0.259
NG-HVAC-Blr-HW-gt2500kBtuh-94p0Et-CndLow | OfL | Rec | cPVVG | CZ16 | 3180 | Cap-kBTUh | (blank) | Annual | 1 | 0.58 | 0.58 | 0.772 | 0.772
NG-HVAC-Blr-HW-gt2500kBtuh-94p0Et-CndLow | OfL | Rec | cWVVG | CZ01 | 1560 | Cap-kBTUh | (blank) | Annual | 1 | 0.361 | 0.361 | 0.654 | 0.654
NG-HVAC-Blr-HW-gt2500kBtuh-94p0Et-CndLow | OfL | Rec | cWVVG | CZ02 | 1760 | Cap-kBTUh | (blank) | Annual | 1 | 0.699 | 0.699 | 0.548 | 0.548
NG-HVAC-Blr-HW-gt2500kBtuh-94p0Et-CndLow | OfL | Rec | cWVVG | CZ03 | 1550 | Cap-kBTUh | (blank) | Annual | 1 | 0.591 | 0.591 | 0.521 | 0.521
NG-HVAC-Blr-HW-gt2500kBtuh-94p0Et-CndLow | OfL | Rec | cWVVG | CZ04 | 1650 | Cap-kBTUh | (blank) | Annual | 1 | 0.772 | 0.772 | 0.5 | 0.5
NG-HVAC-Blr-HW-gt2500kBtuh-94p0Et-CndLow | OfL | Rec | cWVVG | CZ05 | 1210 | Cap-kBTUh | (blank) | Annual | 1 | 0.596 | 0.596 | 0.486 | 0.486
NG-HVAC-Blr-HW-gt2500kBtuh-94p0Et-CndLow | OfL | Rec | cWVVG | CZ06 | 870 | Cap-kBTUh | (blank) | Annual | 1 | 0.665 | 0.665 | 0.355 | 0.355
NG-HVAC-Blr-HW-gt2500kBtuh-94p0Et-CndLow | OfL | Rec | cWVVG | CZ07 | 390 | Cap-kBTUh | (blank) | Annual | 1 | 0.766 | 0.766 | 0.367 | 0.367
NG-HVAC-Blr-HW-gt2500kBtuh-94p0Et-CndLow | OfL | Rec | cWVVG | CZ08 | 872 | Cap-kBTUh | (blank) | Annual | 1 | 0.64 | 0.64 | 0.337 | 0.337
NG-HVAC-Blr-HW-gt2500kBtuh-94p0Et-CndLow | OfL | Rec | cWVVG | CZ09 | 906 | Cap-kBTUh | (blank) | Annual | 1 | 0.689 | 0.689 | 0.399 | 0.399
NG-HVAC-Blr-HW-gt2500kBtuh-94p0Et-CndLow | OfL | Rec | cWVVG | CZ10 | 1010 | Cap-kBTUh | (blank) | Annual | 1 | 0.602 | 0.602 | 0.41 | 0.41
NG-HVAC-Blr-HW-gt2500kBtuh-94p0Et-CndLow | OfL | Rec | cWVVG | CZ11 | 1870 | Cap-kBTUh | (blank) | Annual | 1 | 0.883 | 0.883 | 0.585 | 0.585
NG-HVAC-Blr-HW-gt2500kBtuh-94p0Et-CndLow | OfL | Rec | cWVVG | CZ12 | 1850 | Cap-kBTUh | (blank) | Annual | 1 | 0.718 | 0.718 | 0.559 | 0.559
NG-HVAC-Blr-HW-gt2500kBtuh-94p0Et-CndLow | OfL | Rec | cWVVG | CZ13 | 1800 | Cap-kBTUh | (blank) | Annual | 1 | 0.867 | 0.867 | 0.521 | 0.521
NG-HVAC-Blr-HW-gt2500kBtuh-94p0Et-CndLow | OfL | Rec | cWVVG | CZ14 | 1970 | Cap-kBTUh | (blank) | Annual | 1 | 0.842 | 0.842 | 0.542 | 0.542
NG-HVAC-Blr-HW-gt2500kBtuh-94p0Et-CndLow | OfL | Rec | cWVVG | CZ15 | 859 | Cap-kBTUh | (blank) | Annual | 1 | 0.638 | 0.638 | 0.307 | 0.307
NG-HVAC-Blr-HW-gt2500kBtuh-94p0Et-CndLow | OfL | Rec | cWVVG | CZ16 | 3190 | Cap-kBTUh | (blank) | Annual | 1 | 0.644 | 0.644 | 0.769 | 0.769
NG-HVAC-Blr-HW-gt2500kBtuh-94p0Et-CndLow | OfL | Ex | cAVVG | CZ01 | 1490 | Cap-kBTUh | (blank) | Annual | 1 | 1.46 | 1.46 | 1.31 | 1.21
NG-HVAC-Blr-HW-gt2500kBtuh-94p0Et-CndLow | OfL | Ex | cAVVG | CZ02 | 1570 | Cap-kBTUh | (blank) | Annual | 1 | 1.61 | 1.61 | 0.913 | 0.848
NG-HVAC-Blr-HW-gt2500kBtuh-94p0Et-CndLow | OfL | Ex | cAVVG | CZ03 | 1720 | Cap-kBTUh | (blank) | Annual | 1 | 1.52 | 1.52 | 0.957 | 0.89
NG-HVAC-Blr-HW-gt2500kBtuh-94p0Et-CndLow | OfL | Ex | cAVVG | CZ04 | 1930 | Cap-kBTUh | (blank) | Annual | 1 | 1.37 | 1.37 | 0.869 | 0.803
NG-HVAC-Blr-HW-gt2500kBtuh-94p0Et-CndLow | OfL | Ex | cAVVG | CZ05 | 1490 | Cap-kBTUh | (blank) | Annual | 1 | 1.8 | 1.8 | 1.08 | 0.997
NG-HVAC-Blr-HW-gt2500kBtuh-94p0Et-CndLow | OfL | Ex | cAVVG | CZ06 | 1100 | Cap-kBTUh | (blank) | Annual | 1 | 2.57 | 2.57 | 1.02 | 0.959
NG-HVAC-Blr-HW-gt2500kBtuh-94p0Et-CndLow | OfL | Ex | cAVVG | CZ07 | 764 | Cap-kBTUh | (blank) | Annual | 1 | 3.26 | 3.26 | 1.27 | 1.19
NG-HVAC-Blr-HW-gt2500kBtuh-94p0Et-CndLow | OfL | Ex | cAVVG | CZ08 | 1100 | Cap-kBTUh | (blank) | Annual | 1 | 2.29 | 2.29 | 0.92 | 0.864
NG-HVAC-Blr-HW-gt2500kBtuh-94p0Et-CndLow | OfL | Ex | cAVVG | CZ09 | 1110 | Cap-kBTUh | (blank) | Annual | 1 | 1.9 | 1.9 | 0.873 | 0.813
NG-HVAC-Blr-HW-gt2500kBtuh-94p0Et-CndLow | OfL | Ex | cAVVG | CZ10 | 805 | Cap-kBTUh | (blank) | Annual | 1 | 2.75 | 2.75 | 1.07 | 1.01
NG-HVAC-Blr-HW-gt2500kBtuh-94p0Et-CndLow | OfL | Ex | cAVVG | CZ11 | 1580 | Cap-kBTUh | (blank) | Annual | 1 | 1.35 | 1.35 | 0.793 | 0.731
NG-HVAC-Blr-HW-gt2500kBtuh-94p0Et-CndLow | OfL | Ex | cAVVG | CZ12 | 1620 | Cap-kBTUh | (blank) | Annual | 1 | 1.47 | 1.47 | 0.85 | 0.787
NG-HVAC-Blr-HW-gt2500kBtuh-94p0Et-CndLow | OfL | Ex | cAVVG | CZ13 | 1540 | Cap-kBTUh | (blank) | Annual | 1 | 0.981 | 0.981 | 0.667 | 0.614
NG-HVAC-Blr-HW-gt2500kBtuh-94p0Et-CndLow | OfL | Ex | cAVVG | CZ14 | 1660 | Cap-kBTUh | (blank) | Annual | 1 | 1.23 | 1.23 | 0.714 | 0.655
NG-HVAC-Blr-HW-gt2500kBtuh-94p0Et-CndLow | OfL | Ex | cAVVG | CZ15 | 716 | Cap-kBTUh | (blank) | Annual | 1 | 2.51 | 2.51 | 0.84 | 0.794
NG-HVAC-Blr-HW-gt2500kBtuh-94p0Et-CndLow | OfL | Ex | cAVVG | CZ16 | 2930 | Cap-kBTUh | (blank) | Annual | 1 | 0.901 | 0.901 | 0.879 | 0.788
NG-HVAC-Blr-HW-gt2500kBtuh-94p0Et-CndLow | OfL | Ex | cPVVG | CZ01 | 1470 | Cap-kBTUh | (blank) | Annual | 1 | 1.41 | 1.41 | 1.32 | 1.22
NG-HVAC-Blr-HW-gt2500kBtuh-94p0Et-CndLow | OfL | Ex | cPVVG | CZ02 | 1540 | Cap-kBTUh | (blank) | Annual | 1 | 1.28 | 1.28 | 0.904 | 0.835
NG-HVAC-Blr-HW-gt2500kBtuh-94p0Et-CndLow | OfL | Ex | cPVVG | CZ03 | 1710 | Cap-kBTUh | (blank) | Annual | 1 | 1.42 | 1.42 | 0.954 | 0.888
NG-HVAC-Blr-HW-gt2500kBtuh-94p0Et-CndLow | OfL | Ex | cPVVG | CZ04 | 1910 | Cap-kBTUh | (blank) | Annual | 1 | 1.11 | 1.11 | 0.856 | 0.791
NG-HVAC-Blr-HW-gt2500kBtuh-94p0Et-CndLow | OfL | Ex | cPVVG | CZ05 | 1470 | Cap-kBTUh | (blank) | Annual | 1 | 1.51 | 1.51 | 1.08 | 1
NG-HVAC-Blr-HW-gt2500kBtuh-94p0Et-CndLow | OfL | Ex | cPVVG | CZ06 | 1070 | Cap-kBTUh | (blank) | Annual | 1 | 2.15 | 2.15 | 1.03 | 0.969
NG-HVAC-Blr-HW-gt2500kBtuh-94p0Et-CndLow | OfL | Ex | cPVVG | CZ07 | 750 | Cap-kBTUh | (blank) | Annual | 1 | 2.77 | 2.77 | 1.27 | 1.21
NG-HVAC-Blr-HW-gt2500kBtuh-94p0Et-CndLow | OfL | Ex | cPVVG | CZ08 | 1080 | Cap-kBTUh | (blank) | Annual | 1 | 1.62 | 1.62 | 0.894 | 0.838
NG-HVAC-Blr-HW-gt2500kBtuh-94p0Et-CndLow | OfL | Ex | cPVVG | CZ09 | 1070 | Cap-kBTUh | (blank) | Annual | 1 | 1.28 | 1.28 | 0.868 | 0.809
NG-HVAC-Blr-HW-gt2500kBtuh-94p0Et-CndLow | OfL | Ex | cPVVG | CZ10 | 769 | Cap-kBTUh | (blank) | Annual | 1 | 1.84 | 1.84 | 1.06 | 0.998
NG-HVAC-Blr-HW-gt2500kBtuh-94p0Et-CndLow | OfL | Ex | cPVVG | CZ11 | 1550 | Cap-kBTUh | (blank) | Annual | 1 | 0.789 | 0.789 | 0.758 | 0.696
NG-HVAC-Blr-HW-gt2500kBtuh-94p0Et-CndLow | OfL | Ex | cPVVG | CZ12 | 1600 | Cap-kBTUh | (blank) | Annual | 1 | 1.18 | 1.18 | 0.812 | 0.749
NG-HVAC-Blr-HW-gt2500kBtuh-94p0Et-CndLow | OfL | Ex | cPVVG | CZ13 | 1510 | Cap-kBTUh | (blank) | Annual | 1 | 0.665 | 0.665 | 0.653 | 0.597
NG-HVAC-Blr-HW-gt2500kBtuh-94p0Et-CndLow | OfL | Ex | cPVVG | CZ14 | 1630 | Cap-kBTUh | (blank) | Annual | 1 | 0.703 | 0.703 | 0.694 | 0.635
NG-HVAC-Blr-HW-gt2500kBtuh-94p0Et-CndLow | OfL | Ex | cPVVG | CZ15 | 751 | Cap-kBTUh | (blank) | Annual | 1 | 1.99 | 1.99 | 0.827 | 0.781
NG-HVAC-Blr-HW-gt2500kBtuh-94p0Et-CndLow | OfL | Ex | cPVVG | CZ16 | 2930 | Cap-kBTUh | (blank) | Annual | 1 | 0.721 | 0.721 | 0.889 | 0.797
NG-HVAC-Blr-HW-gt2500kBtuh-94p0Et-CndLow | OfL | Ex | cWVVG | CZ01 | 1490 | Cap-kBTUh | (blank) | Annual | 1 | 1.4 | 1.4 | 1.31 | 1.2
NG-HVAC-Blr-HW-gt2500kBtuh-94p0Et-CndLow | OfL | Ex | cWVVG | CZ02 | 1570 | Cap-kBTUh | (blank) | Annual | 1 | 1.44 | 1.44 | 0.908 | 0.844
NG-HVAC-Blr-HW-gt2500kBtuh-94p0Et-CndLow | OfL | Ex | cWVVG | CZ03 | 1720 | Cap-kBTUh | (blank) | Annual | 1 | 1.33 | 1.33 | 0.957 | 0.885
NG-HVAC-Blr-HW-gt2500kBtuh-94p0Et-CndLow | OfL | Ex | cWVVG | CZ04 | 1930 | Cap-kBTUh | (blank) | Annual | 1 | 1.25 | 1.25 | 0.864 | 0.803
NG-HVAC-Blr-HW-gt2500kBtuh-94p0Et-CndLow | OfL | Ex | cWVVG | CZ05 | 1490 | Cap-kBTUh | (blank) | Annual | 1 | 1.65 | 1.65 | 1.08 | 0.997
NG-HVAC-Blr-HW-gt2500kBtuh-94p0Et-CndLow | OfL | Ex | cWVVG | CZ06 | 1100 | Cap-kBTUh | (blank) | Annual | 1 | 2.35 | 2.35 | 1.02 | 0.955
NG-HVAC-Blr-HW-gt2500kBtuh-94p0Et-CndLow | OfL | Ex | cWVVG | CZ07 | 764 | Cap-kBTUh | (blank) | Annual | 1 | 3.05 | 3.05 | 1.27 | 1.19
NG-HVAC-Blr-HW-gt2500kBtuh-94p0Et-CndLow | OfL | Ex | cWVVG | CZ08 | 1100 | Cap-kBTUh | (blank) | Annual | 1 | 2.07 | 2.07 | 0.92 | 0.864
NG-HVAC-Blr-HW-gt2500kBtuh-94p0Et-CndLow | OfL | Ex | cWVVG | CZ09 | 1110 | Cap-kBTUh | (blank) | Annual | 1 | 1.64 | 1.64 | 0.873 | 0.813
NG-HVAC-Blr-HW-gt2500kBtuh-94p0Et-CndLow | OfL | Ex | cWVVG | CZ10 | 805 | Cap-kBTUh | (blank) | Annual | 1 | 2.4 | 2.4 | 1.07 | 1.01
NG-HVAC-Blr-HW-gt2500kBtuh-94p0Et-CndLow | OfL | Ex | cWVVG | CZ11 | 1580 | Cap-kBTUh | (blank) | Annual | 1 | 1.19 | 1.19 | 0.789 | 0.727
NG-HVAC-Blr-HW-gt2500kBtuh-94p0Et-CndLow | OfL | Ex | cWVVG | CZ12 | 1620 | Cap-kBTUh | (blank) | Annual | 1 | 1.29 | 1.29 | 0.85 | 0.787
NG-HVAC-Blr-HW-gt2500kBtuh-94p0Et-CndLow | OfL | Ex | cWVVG | CZ13 | 1540 | Cap-kBTUh | (blank) | Annual | 1 | 0.804 | 0.804 | 0.667 | 0.614
NG-HVAC-Blr-HW-gt2500kBtuh-94p0Et-CndLow | OfL | Ex | cWVVG | CZ14 | 1660 | Cap-kBTUh | (blank) | Annual | 1 | 1.05 | 1.05 | 0.71 | 0.651
NG-HVAC-Blr-HW-gt2500kBtuh-94p0Et-CndLow | OfL | Ex | cWVVG | CZ15 | 716 | Cap-kBTUh | (blank) | Annual | 1 | 1.92 | 1.92 | 0.836 | 0.79
NG-HVAC-Blr-HW-gt2500kBtuh-94p0Et-CndLow | OfL | Ex | cWVVG | CZ16 | 2930 | Cap-kBTUh | (blank) | Annual | 1 | 0.841 | 0.841 | 0.879 | 0.787
NG-HVAC-Blr-HW-gt2500kBtuh-94p0Et-CndLow | OfL | Old | cAVVG | CZ01 | 2080 | Cap-kBTUh | (blank) | Annual | 1 | 1.35 | 1.35 | 1.43 | 1.3
NG-HVAC-Blr-HW-gt2500kBtuh-94p0Et-CndLow | OfL | Old | cAVVG | CZ02 | 2610 | Cap-kBTUh | (blank) | Annual | 1 | 1.83 | 1.83 | 1.21 | 1.11
NG-HVAC-Blr-HW-gt2500kBtuh-94p0Et-CndLow | OfL | Old | cAVVG | CZ03 | 2190 | Cap-kBTUh | (blank) | Annual | 1 | 1.68 | 1.68 | 1.27 | 1.17
NG-HVAC-Blr-HW-gt2500kBtuh-94p0Et-CndLow | OfL | Old | cAVVG | CZ04 | 2490 | Cap-kBTUh | (blank) | Annual | 1 | 2.05 | 2.05 | 1.21 | 1.12
NG-HVAC-Blr-HW-gt2500kBtuh-94p0Et-CndLow | OfL | Old | cAVVG | CZ05 | 1910 | Cap-kBTUh | (blank) | Annual | 1 | 2.52 | 2.52 | 1.49 | 1.37
NG-HVAC-Blr-HW-gt2500kBtuh-94p0Et-CndLow | OfL | Old | cAVVG | CZ06 | 1400 | Cap-kBTUh | (blank) | Annual | 1 | 4.21 | 4.21 | 1.65 | 1.55
NG-HVAC-Blr-HW-gt2500kBtuh-94p0Et-CndLow | OfL | Old | cAVVG | CZ07 | 1040 | Cap-kBTUh | (blank) | Annual | 1 | 5.42 | 5.42 | 1.96 | 1.86
NG-HVAC-Blr-HW-gt2500kBtuh-94p0Et-CndLow | OfL | Old | cAVVG | CZ08 | 1460 | Cap-kBTUh | (blank) | Annual | 1 | 3.99 | 3.99 | 1.58 | 1.49
NG-HVAC-Blr-HW-gt2500kBtuh-94p0Et-CndLow | OfL | Old | cAVVG | CZ09 | 1520 | Cap-kBTUh | (blank) | Annual | 1 | 3.9 | 3.9 | 1.66 | 1.56
NG-HVAC-Blr-HW-gt2500kBtuh-94p0Et-CndLow | OfL | Old | cAVVG | CZ10 | 1730 | Cap-kBTUh | (blank) | Annual | 1 | 3.43 | 3.43 | 1.54 | 1.43
NG-HVAC-Blr-HW-gt2500kBtuh-94p0Et-CndLow | OfL | Old | cAVVG | CZ11 | 2570 | Cap-kBTUh | (blank) | Annual | 1 | 2.38 | 2.38 | 1.26 | 1.15
NG-HVAC-Blr-HW-gt2500kBtuh-94p0Et-CndLow | OfL | Old | cAVVG | CZ12 | 2450 | Cap-kBTUh | (blank) | Annual | 1 | 2.06 | 2.06 | 1.19 | 1.09
NG-HVAC-Blr-HW-gt2500kBtuh-94p0Et-CndLow | OfL | Old | cAVVG | CZ13 | 2480 | Cap-kBTUh | (blank) | Annual | 1 | 2.13 | 2.13 | 1.18 | 1.08
NG-HVAC-Blr-HW-gt2500kBtuh-94p0Et-CndLow | OfL | Old | cAVVG | CZ14 | 2660 | Cap-kBTUh | (blank) | Annual | 1 | 2.54 | 2.54 | 1.24 | 1.14
NG-HVAC-Blr-HW-gt2500kBtuh-94p0Et-CndLow | OfL | Old | cAVVG | CZ15 | 1390 | Cap-kBTUh | (blank) | Annual | 1 | 6.44 | 6.44 | 1.7 | 1.61
NG-HVAC-Blr-HW-gt2500kBtuh-94p0Et-CndLow | OfL | Old | cAVVG | CZ16 | 3740 | Cap-kBTUh | (blank) | Annual | 1 | 1.56 | 1.56 | 1.27 | 1.12
NG-HVAC-Blr-HW-gt2500kBtuh-94p0Et-CndLow | OfL | Old | cPVVG | CZ01 | 2060 | Cap-kBTUh | (blank) | Annual | 1 | 0.863 | 0.863 | 1.43 | 1.31
NG-HVAC-Blr-HW-gt2500kBtuh-94p0Et-CndLow | OfL | Old | cPVVG | CZ02 | 2580 | Cap-kBTUh | (blank) | Annual | 1 | 1.47 | 1.47 | 1.23 | 1.12
NG-HVAC-Blr-HW-gt2500kBtuh-94p0Et-CndLow | OfL | Old | cPVVG | CZ03 | 2170 | Cap-kBTUh | (blank) | Annual | 1 | 1.17 | 1.17 | 1.27 | 1.18
NG-HVAC-Blr-HW-gt2500kBtuh-94p0Et-CndLow | OfL | Old | cPVVG | CZ04 | 2470 | Cap-kBTUh | (blank) | Annual | 1 | 1.25 | 1.25 | 1.18 | 1.09
NG-HVAC-Blr-HW-gt2500kBtuh-94p0Et-CndLow | OfL | Old | cPVVG | CZ05 | 1890 | Cap-kBTUh | (blank) | Annual | 1 | 1.71 | 1.71 | 1.5 | 1.39
NG-HVAC-Blr-HW-gt2500kBtuh-94p0Et-CndLow | OfL | Old | cPVVG | CZ06 | 1380 | Cap-kBTUh | (blank) | Annual | 1 | 3.02 | 3.02 | 1.67 | 1.57
NG-HVAC-Blr-HW-gt2500kBtuh-94p0Et-CndLow | OfL | Old | cPVVG | CZ07 | 1010 | Cap-kBTUh | (blank) | Annual | 1 | 3.54 | 3.54 | 1.99 | 1.88
NG-HVAC-Blr-HW-gt2500kBtuh-94p0Et-CndLow | OfL | Old | cPVVG | CZ08 | 1440 | Cap-kBTUh | (blank) | Annual | 1 | 2.94 | 2.94 | 1.58 | 1.49
NG-HVAC-Blr-HW-gt2500kBtuh-94p0Et-CndLow | OfL | Old | cPVVG | CZ09 | 1470 | Cap-kBTUh | (blank) | Annual | 1 | 2.59 | 2.59 | 1.65 | 1.54
NG-HVAC-Blr-HW-gt2500kBtuh-94p0Et-CndLow | OfL | Old | cPVVG | CZ10 | 1680 | Cap-kBTUh | (blank) | Annual | 1 | 2.75 | 2.75 | 1.54 | 1.44
NG-HVAC-Blr-HW-gt2500kBtuh-94p0Et-CndLow | OfL | Old | cPVVG | CZ11 | 2530 | Cap-kBTUh | (blank) | Annual | 1 | 1.49 | 1.49 | 1.23 | 1.13
NG-HVAC-Blr-HW-gt2500kBtuh-94p0Et-CndLow | OfL | Old | cPVVG | CZ12 | 2420 | Cap-kBTUh | (blank) | Annual | 1 | 1.49 | 1.49 | 1.18 | 1.09
NG-HVAC-Blr-HW-gt2500kBtuh-94p0Et-CndLow | OfL | Old | cPVVG | CZ13 | 2430 | Cap-kBTUh | (blank) | Annual | 1 | 1.39 | 1.39 | 1.16 | 1.06
NG-HVAC-Blr-HW-gt2500kBtuh-94p0Et-CndLow | OfL | Old | cPVVG | CZ14 | 2600 | Cap-kBTUh | (blank) | Annual | 1 | 1.6 | 1.6 | 1.2 | 1.1
NG-HVAC-Blr-HW-gt2500kBtuh-94p0Et-CndLow | OfL | Old | cPVVG | CZ15 | 1350 | Cap-kBTUh | (blank) | Annual | 1 | 4.18 | 4.18 | 1.61 | 1.52
NG-HVAC-Blr-HW-gt2500kBtuh-94p0Et-CndLow | OfL | Old | cPVVG | CZ16 | 3740 | Cap-kBTUh | (blank) | Annual | 1 | 1.15 | 1.15 | 1.27 | 1.12
NG-HVAC-Blr-HW-gt2500kBtuh-94p0Et-CndLow | OfL | Old | cWVVG | CZ01 | 2080 | Cap-kBTUh | (blank) | Annual | 1 | 1.35 | 1.35 | 1.42 | 1.3
NG-HVAC-Blr-HW-gt2500kBtuh-94p0Et-CndLow | OfL | Old | cWVVG | CZ02 | 2610 | Cap-kBTUh | (blank) | Annual | 1 | 1.75 | 1.75 | 1.21 | 1.11
NG-HVAC-Blr-HW-gt2500kBtuh-94p0Et-CndLow | OfL | Old | cWVVG | CZ03 | 2190 | Cap-kBTUh | (blank) | Annual | 1 | 1.67 | 1.67 | 1.26 | 1.17
NG-HVAC-Blr-HW-gt2500kBtuh-94p0Et-CndLow | OfL | Old | cWVVG | CZ04 | 2490 | Cap-kBTUh | (blank) | Annual | 1 | 1.92 | 1.92 | 1.21 | 1.11
NG-HVAC-Blr-HW-gt2500kBtuh-94p0Et-CndLow | OfL | Old | cWVVG | CZ05 | 1910 | Cap-kBTUh | (blank) | Annual | 1 | 2.52 | 2.52 | 1.49 | 1.37
NG-HVAC-Blr-HW-gt2500kBtuh-94p0Et-CndLow | OfL | Old | cWVVG | CZ06 | 1400 | Cap-kBTUh | (blank) | Annual | 1 | 3.82 | 3.82 | 1.65 | 1.55
NG-HVAC-Blr-HW-gt2500kBtuh-94p0Et-CndLow | OfL | Old | cWVVG | CZ07 | 1040 | Cap-kBTUh | (blank) | Annual | 1 | 5.16 | 5.16 | 1.96 | 1.86
NG-HVAC-Blr-HW-gt2500kBtuh-94p0Et-CndLow | OfL | Old | cWVVG | CZ08 | 1460 | Cap-kBTUh | (blank) | Annual | 1 | 3.61 | 3.61 | 1.58 | 1.49
NG-HVAC-Blr-HW-gt2500kBtuh-94p0Et-CndLow | OfL | Old | cWVVG | CZ09 | 1520 | Cap-kBTUh | (blank) | Annual | 1 | 3.62 | 3.62 | 1.66 | 1.56
NG-HVAC-Blr-HW-gt2500kBtuh-94p0Et-CndLow | OfL | Old | cWVVG | CZ10 | 1730 | Cap-kBTUh | (blank) | Annual | 1 | 3.09 | 3.09 | 1.53 | 1.43
NG-HVAC-Blr-HW-gt2500kBtuh-94p0Et-CndLow | OfL | Old | cWVVG | CZ11 | 2570 | Cap-kBTUh | (blank) | Annual | 1 | 1.97 | 1.97 | 1.26 | 1.15
NG-HVAC-Blr-HW-gt2500kBtuh-94p0Et-CndLow | OfL | Old | cWVVG | CZ12 | 2450 | Cap-kBTUh | (blank) | Annual | 1 | 1.84 | 1.84 | 1.19 | 1.09
NG-HVAC-Blr-HW-gt2500kBtuh-94p0Et-CndLow | OfL | Old | cWVVG | CZ13 | 2480 | Cap-kBTUh | (blank) | Annual | 1 | 1.92 | 1.92 | 1.18 | 1.07
NG-HVAC-Blr-HW-gt2500kBtuh-94p0Et-CndLow | OfL | Old | cWVVG | CZ14 | 2660 | Cap-kBTUh | (blank) | Annual | 1 | 2.17 | 2.17 | 1.24 | 1.13
NG-HVAC-Blr-HW-gt2500kBtuh-94p0Et-CndLow | OfL | Old | cWVVG | CZ15 | 1390 | Cap-kBTUh | (blank) | Annual | 1 | 5.38 | 5.38 | 1.7 | 1.6
NG-HVAC-Blr-HW-gt2500kBtuh-94p0Et-CndLow | OfL | Old | cWVVG | CZ16 | 3740 | Cap-kBTUh | (blank) | Annual | 1 | 1.41 | 1.41 | 1.26 | 1.12
NG-HVAC-Blr-HW-gt2500kBtuh-94p0Et-CndLow | Nrs | New | cAVVG | CZ01 | 832 | Cap-kBTUh | (blank) | Annual | 1 | -0.095 | -0.095 | 4.4 | 4.4
NG-HVAC-Blr-HW-gt2500kBtuh-94p0Et-CndLow | Nrs | New | cAVVG | CZ02 | 895 | Cap-kBTUh | (blank) | Annual | 1 | 0.359 | 0.359 | 3 | 3
NG-HVAC-Blr-HW-gt2500kBtuh-94p0Et-CndLow | Nrs | New | cAVVG | CZ03 | 815 | Cap-kBTUh | (blank) | Annual | 1 | 0.164 | 0.164 | 3.01 | 3.01
NG-HVAC-Blr-HW-gt2500kBtuh-94p0Et-CndLow | Nrs | New | cAVVG | CZ04 | 903 | Cap-kBTUh | (blank) | Annual | 1 | 0.429 | 0.429 | 2.52 | 2.52
NG-HVAC-Blr-HW-gt2500kBtuh-94p0Et-CndLow | Nrs | New | cAVVG | CZ05 | 845 | Cap-kBTUh | (blank) | Annual | 1 | 0.147 | 0.147 | 3.22 | 3.22
NG-HVAC-Blr-HW-gt2500kBtuh-94p0Et-CndLow | Nrs | New | cAVVG | CZ06 | 727 | Cap-kBTUh | (blank) | Annual | 1 | 0.586 | 0.586 | 2.41 | 2.41
NG-HVAC-Blr-HW-gt2500kBtuh-94p0Et-CndLow | Nrs | New | cAVVG | CZ07 | 560 | Cap-kBTUh | (blank) | Annual | 1 | 0.658 | 0.658 | 2.36 | 2.36
NG-HVAC-Blr-HW-gt2500kBtuh-94p0Et-CndLow | Nrs | New | cAVVG | CZ08 | 730 | Cap-kBTUh | (blank) | Annual | 1 | 0.747 | 0.747 | 2.15 | 2.15
NG-HVAC-Blr-HW-gt2500kBtuh-94p0Et-CndLow | Nrs | New | cAVVG | CZ09 | 692 | Cap-kBTUh | (blank) | Annual | 1 | 0.813 | 0.813 | 2.3 | 2.3
NG-HVAC-Blr-HW-gt2500kBtuh-94p0Et-CndLow | Nrs | New | cAVVG | CZ10 | 720 | Cap-kBTUh | (blank) | Annual | 1 | 0.883 | 0.883 | 2.4 | 2.4
NG-HVAC-Blr-HW-gt2500kBtuh-94p0Et-CndLow | Nrs | New | cAVVG | CZ11 | 823 | Cap-kBTUh | (blank) | Annual | 1 | 0.702 | 0.702 | 2.84 | 2.84
NG-HVAC-Blr-HW-gt2500kBtuh-94p0Et-CndLow | Nrs | New | cAVVG | CZ12 | 896 | Cap-kBTUh | (blank) | Annual | 1 | 0.538 | 0.538 | 2.68 | 2.68
NG-HVAC-Blr-HW-gt2500kBtuh-94p0Et-CndLow | Nrs | New | cAVVG | CZ13 | 833 | Cap-kBTUh | (blank) | Annual | 1 | 0.736 | 0.736 | 2.68 | 2.68
NG-HVAC-Blr-HW-gt2500kBtuh-94p0Et-CndLow | Nrs | New | cAVVG | CZ14 | 962 | Cap-kBTUh | (blank) | Annual | 1 | 0.629 | 0.629 | 2.7 | 2.7
NG-HVAC-Blr-HW-gt2500kBtuh-94p0Et-CndLow | Nrs | New | cAVVG | CZ15 | 649 | Cap-kBTUh | (blank) | Annual | 1 | 1.6 | 1.6 | 1.65 | 1.65
NG-HVAC-Blr-HW-gt2500kBtuh-94p0Et-CndLow | Nrs | New | cAVVG | CZ16 | 1100 | Cap-kBTUh | (blank) | Annual | 1 | 0.068 | 0.068 | 3.79 | 3.79
NG-HVAC-Blr-HW-gt2500kBtuh-94p0Et-CndLow | Nrs | New | cPVVG | CZ01 | 400 | Cap-kBTUh | (blank) | Annual | 1 | 5.11 | 5.11 | 5.3 | 5.3
NG-HVAC-Blr-HW-gt2500kBtuh-94p0Et-CndLow | Nrs | New | cPVVG | CZ02 | 415 | Cap-kBTUh | (blank) | Annual | 1 | 7.94 | 7.94 | 4.79 | 4.79
NG-HVAC-Blr-HW-gt2500kBtuh-94p0Et-CndLow | Nrs | New | cPVVG | CZ03 | 386 | Cap-kBTUh | (blank) | Annual | 1 | 6.09 | 6.09 | 4.9 | 4.9
NG-HVAC-Blr-HW-gt2500kBtuh-94p0Et-CndLow | Nrs | New | cPVVG | CZ04 | 416 | Cap-kBTUh | (blank) | Annual | 1 | 8.14 | 8.14 | 4.63 | 4.63
NG-HVAC-Blr-HW-gt2500kBtuh-94p0Et-CndLow | Nrs | New | cPVVG | CZ05 | 398 | Cap-kBTUh | (blank) | Annual | 1 | 5.92 | 5.92 | 4.97 | 4.97
NG-HVAC-Blr-HW-gt2500kBtuh-94p0Et-CndLow | Nrs | New | cPVVG | CZ06 | 341 | Cap-kBTUh | (blank) | Annual | 1 | 8.06 | 8.06 | 4.98 | 4.98
NG-HVAC-Blr-HW-gt2500kBtuh-94p0Et-CndLow | Nrs | New | cPVVG | CZ07 | 297 | Cap-kBTUh | (blank) | Annual | 1 | 8.24 | 8.24 | 5.05 | 5.05
NG-HVAC-Blr-HW-gt2500kBtuh-94p0Et-CndLow | Nrs | New | cPVVG | CZ08 | 341 | Cap-kBTUh | (blank) | Annual | 1 | 8.41 | 8.41 | 4.86 | 4.86
NG-HVAC-Blr-HW-gt2500kBtuh-94p0Et-CndLow | Nrs | New | cPVVG | CZ09 | 331 | Cap-kBTUh | (blank) | Annual | 1 | 9.08 | 9.08 | 4.94 | 4.94
NG-HVAC-Blr-HW-gt2500kBtuh-94p0Et-CndLow | Nrs | New | cPVVG | CZ10 | 341 | Cap-kBTUh | (blank) | Annual | 1 | 9.04 | 9.04 | 4.95 | 4.95
NG-HVAC-Blr-HW-gt2500kBtuh-94p0Et-CndLow | Nrs | New | cPVVG | CZ11 | 380 | Cap-kBTUh | (blank) | Annual | 1 | 8.53 | 8.53 | 4.88 | 4.88
NG-HVAC-Blr-HW-gt2500kBtuh-94p0Et-CndLow | Nrs | New | cPVVG | CZ12 | 413 | Cap-kBTUh | (blank) | Annual | 1 | 8.58 | 8.58 | 4.64 | 4.64
NG-HVAC-Blr-HW-gt2500kBtuh-94p0Et-CndLow | Nrs | New | cPVVG | CZ13 | 385 | Cap-kBTUh | (blank) | Annual | 1 | 8.43 | 8.43 | 4.74 | 4.74
NG-HVAC-Blr-HW-gt2500kBtuh-94p0Et-CndLow | Nrs | New | cPVVG | CZ14 | 450 | Cap-kBTUh | (blank) | Annual | 1 | 7.53 | 7.53 | 4.49 | 4.49
NG-HVAC-Blr-HW-gt2500kBtuh-94p0Et-CndLow | Nrs | New | cPVVG | CZ15 | 324 | Cap-kBTUh | (blank) | Annual | 1 | 12 | 12 | 4.6 | 4.6
NG-HVAC-Blr-HW-gt2500kBtuh-94p0Et-CndLow | Nrs | New | cPVVG | CZ16 | 581 | Cap-kBTUh | (blank) | Annual | 1 | 3.97 | 3.97 | 4.25 | 4.25
NG-HVAC-Blr-HW-gt2500kBtuh-94p0Et-CndLow | Nrs | New | cWVVG | CZ01 | 832 | Cap-kBTUh | (blank) | Annual | 1 | -0.124 | -0.124 | 4.4 | 4.4
NG-HVAC-Blr-HW-gt2500kBtuh-94p0Et-CndLow | Nrs | New | cWVVG | CZ02 | 895 | Cap-kBTUh | (blank) | Annual | 1 | 0.238 | 0.238 | 3 | 3
NG-HVAC-Blr-HW-gt2500kBtuh-94p0Et-CndLow | Nrs | New | cWVVG | CZ03 | 815 | Cap-kBTUh | (blank) | Annual | 1 | 0.14 | 0.14 | 3.01 | 3.01
NG-HVAC-Blr-HW-gt2500kBtuh-94p0Et-CndLow | Nrs | New | cWVVG | CZ04 | 903 | Cap-kBTUh | (blank) | Annual | 1 | 0.335 | 0.335 | 2.52 | 2.52
NG-HVAC-Blr-HW-gt2500kBtuh-94p0Et-CndLow | Nrs | New | cWVVG | CZ05 | 845 | Cap-kBTUh | (blank) | Annual | 1 | 0.139 | 0.139 | 3.22 | 3.22
NG-HVAC-Blr-HW-gt2500kBtuh-94p0Et-CndLow | Nrs | New | cWVVG | CZ06 | 727 | Cap-kBTUh | (blank) | Annual | 1 | 0.481 | 0.481 | 2.41 | 2.41
NG-HVAC-Blr-HW-gt2500kBtuh-94p0Et-CndLow | Nrs | New | cWVVG | CZ07 | 560 | Cap-kBTUh | (blank) | Annual | 1 | 0.719 | 0.719 | 2.36 | 2.36
NG-HVAC-Blr-HW-gt2500kBtuh-94p0Et-CndLow | Nrs | New | cWVVG | CZ08 | 730 | Cap-kBTUh | (blank) | Annual | 1 | 0.662 | 0.662 | 2.15 | 2.15
NG-HVAC-Blr-HW-gt2500kBtuh-94p0Et-CndLow | Nrs | New | cWVVG | CZ09 | 692 | Cap-kBTUh | (blank) | Annual | 1 | 0.764 | 0.764 | 2.3 | 2.3
NG-HVAC-Blr-HW-gt2500kBtuh-94p0Et-CndLow | Nrs | New | cWVVG | CZ10 | 720 | Cap-kBTUh | (blank) | Annual | 1 | 0.694 | 0.694 | 2.4 | 2.4
NG-HVAC-Blr-HW-gt2500kBtuh-94p0Et-CndLow | Nrs | New | cWVVG | CZ11 | 823 | Cap-kBTUh | (blank) | Annual | 1 | 0.492 | 0.492 | 2.84 | 2.84
NG-HVAC-Blr-HW-gt2500kBtuh-94p0Et-CndLow | Nrs | New | cWVVG | CZ12 | 896 | Cap-kBTUh | (blank) | Annual | 1 | 0.402 | 0.402 | 2.68 | 2.68
NG-HVAC-Blr-HW-gt2500kBtuh-94p0Et-CndLow | Nrs | New | cWVVG | CZ13 | 833 | Cap-kBTUh | (blank) | Annual | 1 | 0.543 | 0.543 | 2.68 | 2.68
NG-HVAC-Blr-HW-gt2500kBtuh-94p0Et-CndLow | Nrs | New | cWVVG | CZ14 | 962 | Cap-kBTUh | (blank) | Annual | 1 | 0.504 | 0.504 | 2.7 | 2.7
NG-HVAC-Blr-HW-gt2500kBtuh-94p0Et-CndLow | Nrs | New | cWVVG | CZ15 | 649 | Cap-kBTUh | (blank) | Annual | 1 | 1.17 | 1.17 | 1.65 | 1.65
NG-HVAC-Blr-HW-gt2500kBtuh-94p0Et-CndLow | Nrs | New | cWVVG | CZ16 | 1100 | Cap-kBTUh | (blank) | Annual | 1 | 0.054 | 0.054 | 3.79 | 3.79
NG-HVAC-Blr-HW-gt2500kBtuh-94p0Et-CndLow | Nrs | Rec | cAVVG | CZ01 | 824 | Cap-kBTUh | (blank) | Annual | 1 | -0.0623 | -0.0623 | 3.44 | 3.44
NG-HVAC-Blr-HW-gt2500kBtuh-94p0Et-CndLow | Nrs | Rec | cAVVG | CZ02 | 887 | Cap-kBTUh | (blank) | Annual | 1 | 0.418 | 0.418 | 2.38 | 2.38
NG-HVAC-Blr-HW-gt2500kBtuh-94p0Et-CndLow | Nrs | Rec | cAVVG | CZ03 | 807 | Cap-kBTUh | (blank) | Annual | 1 | 0.244 | 0.244 | 2.44 | 2.44
NG-HVAC-Blr-HW-gt2500kBtuh-94p0Et-CndLow | Nrs | Rec | cAVVG | CZ04 | 895 | Cap-kBTUh | (blank) | Annual | 1 | 0.511 | 0.511 | 2.04 | 2.04
NG-HVAC-Blr-HW-gt2500kBtuh-94p0Et-CndLow | Nrs | Rec | cAVVG | CZ05 | 836 | Cap-kBTUh | (blank) | Annual | 1 | 0.206 | 0.206 | 2.57 | 2.57
NG-HVAC-Blr-HW-gt2500kBtuh-94p0Et-CndLow | Nrs | Rec | cAVVG | CZ06 | 718 | Cap-kBTUh | (blank) | Annual | 1 | 0.688 | 0.688 | 2.02 | 2.02
NG-HVAC-Blr-HW-gt2500kBtuh-94p0Et-CndLow | Nrs | Rec | cAVVG | CZ07 | 552 | Cap-kBTUh | (blank) | Annual | 1 | 0.764 | 0.764 | 2.06 | 2.06
NG-HVAC-Blr-HW-gt2500kBtuh-94p0Et-CndLow | Nrs | Rec | cAVVG | CZ08 | 722 | Cap-kBTUh | (blank) | Annual | 1 | 0.792 | 0.792 | 1.82 | 1.82
NG-HVAC-Blr-HW-gt2500kBtuh-94p0Et-CndLow | Nrs | Rec | cAVVG | CZ09 | 683 | Cap-kBTUh | (blank) | Annual | 1 | 0.887 | 0.887 | 1.96 | 1.96
NG-HVAC-Blr-HW-gt2500kBtuh-94p0Et-CndLow | Nrs | Rec | cAVVG | CZ10 | 711 | Cap-kBTUh | (blank) | Annual | 1 | 0.899 | 0.899 | 2.02 | 2.02
NG-HVAC-Blr-HW-gt2500kBtuh-94p0Et-CndLow | Nrs | Rec | cAVVG | CZ11 | 815 | Cap-kBTUh | (blank) | Annual | 1 | 0.752 | 0.752 | 2.27 | 2.27
NG-HVAC-Blr-HW-gt2500kBtuh-94p0Et-CndLow | Nrs | Rec | cAVVG | CZ12 | 887 | Cap-kBTUh | (blank) | Annual | 1 | 0.594 | 0.594 | 2.14 | 2.14
NG-HVAC-Blr-HW-gt2500kBtuh-94p0Et-CndLow | Nrs | Rec | cAVVG | CZ13 | 826 | Cap-kBTUh | (blank) | Annual | 1 | 0.757 | 0.757 | 2.14 | 2.14
NG-HVAC-Blr-HW-gt2500kBtuh-94p0Et-CndLow | Nrs | Rec | cAVVG | CZ14 | 954 | Cap-kBTUh | (blank) | Annual | 1 | 0.678 | 0.678 | 2.11 | 2.11
NG-HVAC-Blr-HW-gt2500kBtuh-94p0Et-CndLow | Nrs | Rec | cAVVG | CZ15 | 639 | Cap-kBTUh | (blank) | Annual | 1 | 1.59 | 1.59 | 1.47 | 1.47
NG-HVAC-Blr-HW-gt2500kBtuh-94p0Et-CndLow | Nrs | Rec | cAVVG | CZ16 | 1090 | Cap-kBTUh | (blank) | Annual | 1 | 0.255 | 0.255 | 2.93 | 2.93
NG-HVAC-Blr-HW-gt2500kBtuh-94p0Et-CndLow | Nrs | Rec | cPVVG | CZ01 | 399 | Cap-kBTUh | (blank) | Annual | 1 | 5.18 | 5.18 | 5.23 | 5.23
NG-HVAC-Blr-HW-gt2500kBtuh-94p0Et-CndLow | Nrs | Rec | cPVVG | CZ02 | 414 | Cap-kBTUh | (blank) | Annual | 1 | 6.81 | 6.81 | 4.78 | 4.78
NG-HVAC-Blr-HW-gt2500kBtuh-94p0Et-CndLow | Nrs | Rec | cPVVG | CZ03 | 385 | Cap-kBTUh | (blank) | Annual | 1 | 6.25 | 6.25 | 4.88 | 4.88
NG-HVAC-Blr-HW-gt2500kBtuh-94p0Et-CndLow | Nrs | Rec | cPVVG | CZ04 | 415 | Cap-kBTUh | (blank) | Annual | 1 | 7.02 | 7.02 | 4.61 | 4.61
NG-HVAC-Blr-HW-gt2500kBtuh-94p0Et-CndLow | Nrs | Rec | cPVVG | CZ05 | 397 | Cap-kBTUh | (blank) | Annual | 1 | 5.95 | 5.95 | 4.9 | 4.9
NG-HVAC-Blr-HW-gt2500kBtuh-94p0Et-CndLow | Nrs | Rec | cPVVG | CZ06 | 345 | Cap-kBTUh | (blank) | Annual | 1 | 8.05 | 8.05 | 4.88 | 4.88
NG-HVAC-Blr-HW-gt2500kBtuh-94p0Et-CndLow | Nrs | Rec | cPVVG | CZ07 | 305 | Cap-kBTUh | (blank) | Annual | 1 | 8.06 | 8.06 | 4.83 | 4.83
NG-HVAC-Blr-HW-gt2500kBtuh-94p0Et-CndLow | Nrs | Rec | cPVVG | CZ08 | 346 | Cap-kBTUh | (blank) | Annual | 1 | 8.31 | 8.31 | 4.76 | 4.76
NG-HVAC-Blr-HW-gt2500kBtuh-94p0Et-CndLow | Nrs | Rec | cPVVG | CZ09 | 338 | Cap-kBTUh | (blank) | Annual | 1 | 8.89 | 8.89 | 4.81 | 4.81
NG-HVAC-Blr-HW-gt2500kBtuh-94p0Et-CndLow | Nrs | Rec | cPVVG | CZ10 | 345 | Cap-kBTUh | (blank) | Annual | 1 | 8.89 | 8.89 | 4.84 | 4.84
NG-HVAC-Blr-HW-gt2500kBtuh-94p0Et-CndLow | Nrs | Rec | cPVVG | CZ11 | 384 | Cap-kBTUh | (blank) | Annual | 1 | 8.32 | 8.32 | 4.72 | 4.72
NG-HVAC-Blr-HW-gt2500kBtuh-94p0Et-CndLow | Nrs | Rec | cPVVG | CZ12 | 412 | Cap-kBTUh | (blank) | Annual | 1 | 7.48 | 7.48 | 4.61 | 4.61
NG-HVAC-Blr-HW-gt2500kBtuh-94p0Et-CndLow | Nrs | Rec | cPVVG | CZ13 | 388 | Cap-kBTUh | (blank) | Annual | 1 | 8.36 | 8.36 | 4.66 | 4.66
NG-HVAC-Blr-HW-gt2500kBtuh-94p0Et-CndLow | Nrs | Rec | cPVVG | CZ14 | 445 | Cap-kBTUh | (blank) | Annual | 1 | 7.57 | 7.57 | 4.45 | 4.45
NG-HVAC-Blr-HW-gt2500kBtuh-94p0Et-CndLow | Nrs | Rec | cPVVG | CZ15 | 334 | Cap-kBTUh | (blank) | Annual | 1 | 11.6 | 11.6 | 4.41 | 4.41
NG-HVAC-Blr-HW-gt2500kBtuh-94p0Et-CndLow | Nrs | Rec | cPVVG | CZ16 | 574 | Cap-kBTUh | (blank) | Annual | 1 | 4.08 | 4.08 | 4.22 | 4.22
NG-HVAC-Blr-HW-gt2500kBtuh-94p0Et-CndLow | Nrs | Rec | cWVVG | CZ01 | 824 | Cap-kBTUh | (blank) | Annual | 1 | -0.0824 | -0.0824 | 3.44 | 3.44
NG-HVAC-Blr-HW-gt2500kBtuh-94p0Et-CndLow | Nrs | Rec | cWVVG | CZ02 | 887 | Cap-kBTUh | (blank) | Annual | 1 | 0.342 | 0.342 | 2.38 | 2.38
NG-HVAC-Blr-HW-gt2500kBtuh-94p0Et-CndLow | Nrs | Rec | cWVVG | CZ03 | 807 | Cap-kBTUh | (blank) | Annual | 1 | 0.199 | 0.199 | 2.44 | 2.44
NG-HVAC-Blr-HW-gt2500kBtuh-94p0Et-CndLow | Nrs | Rec | cWVVG | CZ04 | 895 | Cap-kBTUh | (blank) | Annual | 1 | 0.405 | 0.405 | 2.04 | 2.04
NG-HVAC-Blr-HW-gt2500kBtuh-94p0Et-CndLow | Nrs | Rec | cWVVG | CZ05 | 836 | Cap-kBTUh | (blank) | Annual | 1 | 0.2 | 0.2 | 2.57 | 2.57
NG-HVAC-Blr-HW-gt2500kBtuh-94p0Et-CndLow | Nrs | Rec | cWVVG | CZ06 | 718 | Cap-kBTUh | (blank) | Annual | 1 | 0.584 | 0.584 | 2.02 | 2.02
NG-HVAC-Blr-HW-gt2500kBtuh-94p0Et-CndLow | Nrs | Rec | cWVVG | CZ07 | 552 | Cap-kBTUh | (blank) | Annual | 1 | 0.706 | 0.706 | 2.06 | 2.06
NG-HVAC-Blr-HW-gt2500kBtuh-94p0Et-CndLow | Nrs | Rec | cWVVG | CZ08 | 722 | Cap-kBTUh | (blank) | Annual | 1 | 0.743 | 0.743 | 1.82 | 1.82
NG-HVAC-Blr-HW-gt2500kBtuh-94p0Et-CndLow | Nrs | Rec | cWVVG | CZ09 | 683 | Cap-kBTUh | (blank) | Annual | 1 | 0.764 | 0.764 | 1.96 | 1.96
NG-HVAC-Blr-HW-gt2500kBtuh-94p0Et-CndLow | Nrs | Rec | cWVVG | CZ10 | 711 | Cap-kBTUh | (blank) | Annual | 1 | 0.761 | 0.761 | 2.02 | 2.02
NG-HVAC-Blr-HW-gt2500kBtuh-94p0Et-CndLow | Nrs | Rec | cWVVG | CZ11 | 815 | Cap-kBTUh | (blank) | Annual | 1 | 0.498 | 0.498 | 2.27 | 2.27
NG-HVAC-Blr-HW-gt2500kBtuh-94p0Et-CndLow | Nrs | Rec | cWVVG | CZ12 | 887 | Cap-kBTUh | (blank) | Annual | 1 | 0.503 | 0.503 | 2.14 | 2.14
NG-HVAC-Blr-HW-gt2500kBtuh-94p0Et-CndLow | Nrs | Rec | cWVVG | CZ13 | 826 | Cap-kBTUh | (blank) | Annual | 1 | 0.605 | 0.605 | 2.14 | 2.14
NG-HVAC-Blr-HW-gt2500kBtuh-94p0Et-CndLow | Nrs | Rec | cWVVG | CZ14 | 954 | Cap-kBTUh | (blank) | Annual | 1 | 0.526 | 0.526 | 2.11 | 2.11
NG-HVAC-Blr-HW-gt2500kBtuh-94p0Et-CndLow | Nrs | Rec | cWVVG | CZ15 | 639 | Cap-kBTUh | (blank) | Annual | 1 | 1.35 | 1.35 | 1.47 | 1.47
NG-HVAC-Blr-HW-gt2500kBtuh-94p0Et-CndLow | Nrs | Rec | cWVVG | CZ16 | 1090 | Cap-kBTUh | (blank) | Annual | 1 | 0.216 | 0.216 | 2.93 | 2.93
NG-HVAC-Blr-HW-gt2500kBtuh-94p0Et-CndLow | Nrs | Ex | cAVVG | CZ01 | 866 | Cap-kBTUh | (blank) | Annual | 1 | 1.35 | 1.35 | 4.84 | 4.2
NG-HVAC-Blr-HW-gt2500kBtuh-94p0Et-CndLow | Nrs | Ex | cAVVG | CZ02 | 943 | Cap-kBTUh | (blank) | Annual | 1 | 2.92 | 2.92 | 3.64 | 3.23
NG-HVAC-Blr-HW-gt2500kBtuh-94p0Et-CndLow | Nrs | Ex | cAVVG | CZ03 | 853 | Cap-kBTUh | (blank) | Annual | 1 | 1.78 | 1.78 | 3.3 | 2.94
NG-HVAC-Blr-HW-gt2500kBtuh-94p0Et-CndLow | Nrs | Ex | cAVVG | CZ04 | 980 | Cap-kBTUh | (blank) | Annual | 1 | 3.27 | 3.27 | 3.32 | 2.99
NG-HVAC-Blr-HW-gt2500kBtuh-94p0Et-CndLow | Nrs | Ex | cAVVG | CZ05 | 890 | Cap-kBTUh | (blank) | Annual | 1 | 2.6 | 2.6 | 3.83 | 3.41
NG-HVAC-Blr-HW-gt2500kBtuh-94p0Et-CndLow | Nrs | Ex | cAVVG | CZ06 | 764 | Cap-kBTUh | (blank) | Annual | 1 | 5.93 | 5.93 | 3.99 | 3.65
NG-HVAC-Blr-HW-gt2500kBtuh-94p0Et-CndLow | Nrs | Ex | cAVVG | CZ07 | 584 | Cap-kBTUh | (blank) | Annual | 1 | 6.79 | 6.79 | 4.42 | 4.1
NG-HVAC-Blr-HW-gt2500kBtuh-94p0Et-CndLow | Nrs | Ex | cAVVG | CZ08 | 767 | Cap-kBTUh | (blank) | Annual | 1 | 6.05 | 6.05 | 3.8 | 3.5
NG-HVAC-Blr-HW-gt2500kBtuh-94p0Et-CndLow | Nrs | Ex | cAVVG | CZ09 | 754 | Cap-kBTUh | (blank) | Annual | 1 | 6.16 | 6.16 | 3.79 | 3.47
NG-HVAC-Blr-HW-gt2500kBtuh-94p0Et-CndLow | Nrs | Ex | cAVVG | CZ10 | 752 | Cap-kBTUh | (blank) | Annual | 1 | 4.08 | 4.08 | 3.26 | 2.96
NG-HVAC-Blr-HW-gt2500kBtuh-94p0Et-CndLow | Nrs | Ex | cAVVG | CZ11 | 887 | Cap-kBTUh | (blank) | Annual | 1 | 4.74 | 4.74 | 3.79 | 3.38
NG-HVAC-Blr-HW-gt2500kBtuh-94p0Et-CndLow | Nrs | Ex | cAVVG | CZ12 | 944 | Cap-kBTUh | (blank) | Annual | 1 | 3.52 | 3.52 | 3.38 | 3.01
NG-HVAC-Blr-HW-gt2500kBtuh-94p0Et-CndLow | Nrs | Ex | cAVVG | CZ13 | 884 | Cap-kBTUh | (blank) | Annual | 1 | 4.92 | 4.92 | 3.68 | 3.3
NG-HVAC-Blr-HW-gt2500kBtuh-94p0Et-CndLow | Nrs | Ex | cAVVG | CZ14 | 1010 | Cap-kBTUh | (blank) | Annual | 1 | 3.57 | 3.57 | 3.23 | 2.87
NG-HVAC-Blr-HW-gt2500kBtuh-94p0Et-CndLow | Nrs | Ex | cAVVG | CZ15 | 691 | Cap-kBTUh | (blank) | Annual | 1 | 6.63 | 6.63 | 2.87 | 2.67
NG-HVAC-Blr-HW-gt2500kBtuh-94p0Et-CndLow | Nrs | Ex | cAVVG | CZ16 | 1160 | Cap-kBTUh | (blank) | Annual | 1 | 1.58 | 1.58 | 3.87 | 3.34
NG-HVAC-Blr-HW-gt2500kBtuh-94p0Et-CndLow | Nrs | Ex | cPVVG | CZ01 | 428 | Cap-kBTUh | (blank) | Annual | 1 | 9.25 | 9.25 | 6.96 | 6.3
NG-HVAC-Blr-HW-gt2500kBtuh-94p0Et-CndLow | Nrs | Ex | cPVVG | CZ02 | 461 | Cap-kBTUh | (blank) | Annual | 1 | 10.3 | 10.3 | 5.97 | 5.49
NG-HVAC-Blr-HW-gt2500kBtuh-94p0Et-CndLow | Nrs | Ex | cPVVG | CZ03 | 431 | Cap-kBTUh | (blank) | Annual | 1 | 8.13 | 8.13 | 5.62 | 5.19
NG-HVAC-Blr-HW-gt2500kBtuh-94p0Et-CndLow | Nrs | Ex | cPVVG | CZ04 | 502 | Cap-kBTUh | (blank) | Annual | 1 | 9.88 | 9.88 | 5.51 | 5.11
NG-HVAC-Blr-HW-gt2500kBtuh-94p0Et-CndLow | Nrs | Ex | cPVVG | CZ05 | 445 | Cap-kBTUh | (blank) | Annual | 1 | 9.34 | 9.34 | 6.17 | 5.67
NG-HVAC-Blr-HW-gt2500kBtuh-94p0Et-CndLow | Nrs | Ex | cPVVG | CZ06 | 368 | Cap-kBTUh | (blank) | Annual | 1 | 14.8 | 14.8 | 7.04 | 6.58
NG-HVAC-Blr-HW-gt2500kBtuh-94p0Et-CndLow | Nrs | Ex | cPVVG | CZ07 | 313 | Cap-kBTUh | (blank) | Annual | 1 | 15.6 | 15.6 | 7.35 | 6.9
NG-HVAC-Blr-HW-gt2500kBtuh-94p0Et-CndLow | Nrs | Ex | cPVVG | CZ08 | 368 | Cap-kBTUh | (blank) | Annual | 1 | 15.4 | 15.4 | 6.92 | 6.49
NG-HVAC-Blr-HW-gt2500kBtuh-94p0Et-CndLow | Nrs | Ex | cPVVG | CZ09 | 367 | Cap-kBTUh | (blank) | Annual | 1 | 15 | 15 | 6.8 | 6.36
NG-HVAC-Blr-HW-gt2500kBtuh-94p0Et-CndLow | Nrs | Ex | cPVVG | CZ10 | 357 | Cap-kBTUh | (blank) | Annual | 1 | 13.4 | 13.4 | 6.31 | 5.88
NG-HVAC-Blr-HW-gt2500kBtuh-94p0Et-CndLow | Nrs | Ex | cPVVG | CZ11 | 431 | Cap-kBTUh | (blank) | Annual | 1 | 12.9 | 12.9 | 6.18 | 5.71
NG-HVAC-Blr-HW-gt2500kBtuh-94p0Et-CndLow | Nrs | Ex | cPVVG | CZ12 | 460 | Cap-kBTUh | (blank) | Annual | 1 | 11.2 | 11.2 | 5.74 | 5.31
NG-HVAC-Blr-HW-gt2500kBtuh-94p0Et-CndLow | Nrs | Ex | cPVVG | CZ13 | 430 | Cap-kBTUh | (blank) | Annual | 1 | 13.5 | 13.5 | 6.13 | 5.68
NG-HVAC-Blr-HW-gt2500kBtuh-94p0Et-CndLow | Nrs | Ex | cPVVG | CZ14 | 500 | Cap-kBTUh | (blank) | Annual | 1 | 10.6 | 10.6 | 5.41 | 4.99
NG-HVAC-Blr-HW-gt2500kBtuh-94p0Et-CndLow | Nrs | Ex | cPVVG | CZ15 | 341 | Cap-kBTUh | (blank) | Annual | 1 | 17.9 | 17.9 | 6.07 | 5.73
NG-HVAC-Blr-HW-gt2500kBtuh-94p0Et-CndLow | Nrs | Ex | cPVVG | CZ16 | 675 | Cap-kBTUh | (blank) | Annual | 1 | 4.97 | 4.97 | 4.65 | 4.18
NG-HVAC-Blr-HW-gt2500kBtuh-94p0Et-CndLow | Nrs | Ex | cWVVG | CZ01 | 866 | Cap-kBTUh | (blank) | Annual | 1 | 1.26 | 1.26 | 4.84 | 4.2
NG-HVAC-Blr-HW-gt2500kBtuh-94p0Et-CndLow | Nrs | Ex | cWVVG | CZ02 | 943 | Cap-kBTUh | (blank) | Annual | 1 | 2.64 | 2.64 | 3.64 | 3.23
NG-HVAC-Blr-HW-gt2500kBtuh-94p0Et-CndLow | Nrs | Ex | cWVVG | CZ03 | 853 | Cap-kBTUh | (blank) | Annual | 1 | 1.72 | 1.72 | 3.3 | 2.94
NG-HVAC-Blr-HW-gt2500kBtuh-94p0Et-CndLow | Nrs | Ex | cWVVG | CZ04 | 980 | Cap-kBTUh | (blank) | Annual | 1 | 3.08 | 3.08 | 3.32 | 2.99
NG-HVAC-Blr-HW-gt2500kBtuh-94p0Et-CndLow | Nrs | Ex | cWVVG | CZ05 | 890 | Cap-kBTUh | (blank) | Annual | 1 | 2.51 | 2.51 | 3.83 | 3.41
NG-HVAC-Blr-HW-gt2500kBtuh-94p0Et-CndLow | Nrs | Ex | cWVVG | CZ06 | 764 | Cap-kBTUh | (blank) | Annual | 1 | 5.81 | 5.81 | 3.99 | 3.65
NG-HVAC-Blr-HW-gt2500kBtuh-94p0Et-CndLow | Nrs | Ex | cWVVG | CZ07 | 584 | Cap-kBTUh | (blank) | Annual | 1 | 6.83 | 6.83 | 4.42 | 4.1
NG-HVAC-Blr-HW-gt2500kBtuh-94p0Et-CndLow | Nrs | Ex | cWVVG | CZ08 | 767 | Cap-kBTUh | (blank) | Annual | 1 | 5.89 | 5.89 | 3.8 | 3.5
NG-HVAC-Blr-HW-gt2500kBtuh-94p0Et-CndLow | Nrs | Ex | cWVVG | CZ09 | 754 | Cap-kBTUh | (blank) | Annual | 1 | 5.67 | 5.67 | 3.79 | 3.47
NG-HVAC-Blr-HW-gt2500kBtuh-94p0Et-CndLow | Nrs | Ex | cWVVG | CZ10 | 752 | Cap-kBTUh | (blank) | Annual | 1 | 3.52 | 3.52 | 3.26 | 2.96
NG-HVAC-Blr-HW-gt2500kBtuh-94p0Et-CndLow | Nrs | Ex | cWVVG | CZ11 | 887 | Cap-kBTUh | (blank) | Annual | 1 | 4.06 | 4.06 | 3.79 | 3.38
NG-HVAC-Blr-HW-gt2500kBtuh-94p0Et-CndLow | Nrs | Ex | cWVVG | CZ12 | 944 | Cap-kBTUh | (blank) | Annual | 1 | 3.04 | 3.04 | 3.38 | 3.01
NG-HVAC-Blr-HW-gt2500kBtuh-94p0Et-CndLow | Nrs | Ex | cWVVG | CZ13 | 884 | Cap-kBTUh | (blank) | Annual | 1 | 4.25 | 4.25 | 3.68 | 3.3
NG-HVAC-Blr-HW-gt2500kBtuh-94p0Et-CndLow | Nrs | Ex | cWVVG | CZ14 | 1010 | Cap-kBTUh | (blank) | Annual | 1 | 2.97 | 2.97 | 3.23 | 2.87
NG-HVAC-Blr-HW-gt2500kBtuh-94p0Et-CndLow | Nrs | Ex | cWVVG | CZ15 | 691 | Cap-kBTUh | (blank) | Annual | 1 | 5.41 | 5.41 | 2.87 | 2.67
NG-HVAC-Blr-HW-gt2500kBtuh-94p0Et-CndLow | Nrs | Ex | cWVVG | CZ16 | 1160 | Cap-kBTUh | (blank) | Annual | 1 | 1.47 | 1.47 | 3.87 | 3.34
NG-HVAC-Blr-HW-gt2500kBtuh-94p0Et-CndLow | Nrs | Old | cAVVG | CZ01 | 923 | Cap-kBTUh | (blank) | Annual | 1 | 2.67 | 2.67 | 5.44 | 4.74
NG-HVAC-Blr-HW-gt2500kBtuh-94p0Et-CndLow | Nrs | Old | cAVVG | CZ02 | 1060 | Cap-kBTUh | (blank) | Annual | 1 | 6.21 | 6.21 | 4.77 | 4.26
NG-HVAC-Blr-HW-gt2500kBtuh-94p0Et-CndLow | Nrs | Old | cAVVG | CZ03 | 929 | Cap-kBTUh | (blank) | Annual | 1 | 5.06 | 5.06 | 5.03 | 4.53
NG-HVAC-Blr-HW-gt2500kBtuh-94p0Et-CndLow | Nrs | Old | cAVVG | CZ04 | 1070 | Cap-kBTUh | (blank) | Annual | 1 | 6.56 | 6.56 | 4.63 | 4.2
NG-HVAC-Blr-HW-gt2500kBtuh-94p0Et-CndLow | Nrs | Old | cAVVG | CZ05 | 953 | Cap-kBTUh | (blank) | Annual | 1 | 5.18 | 5.18 | 5.01 | 4.49
NG-HVAC-Blr-HW-gt2500kBtuh-94p0Et-CndLow | Nrs | Old | cAVVG | CZ06 | 801 | Cap-kBTUh | (blank) | Annual | 1 | 9.86 | 9.86 | 5.54 | 5.12
NG-HVAC-Blr-HW-gt2500kBtuh-94p0Et-CndLow | Nrs | Old | cAVVG | CZ07 | 614 | Cap-kBTUh | (blank) | Annual | 1 | 11.6 | 11.6 | 6.52 | 6.1
NG-HVAC-Blr-HW-gt2500kBtuh-94p0Et-CndLow | Nrs | Old | cAVVG | CZ08 | 806 | Cap-kBTUh | (blank) | Annual | 1 | 10.7 | 10.7 | 5.5 | 5.11
NG-HVAC-Blr-HW-gt2500kBtuh-94p0Et-CndLow | Nrs | Old | cAVVG | CZ09 | 815 | Cap-kBTUh | (blank) | Annual | 1 | 11.2 | 11.2 | 5.57 | 5.15
NG-HVAC-Blr-HW-gt2500kBtuh-94p0Et-CndLow | Nrs | Old | cAVVG | CZ10 | 860 | Cap-kBTUh | (blank) | Annual | 1 | 10.7 | 10.7 | 5.4 | 4.97
NG-HVAC-Blr-HW-gt2500kBtuh-94p0Et-CndLow | Nrs | Old | cAVVG | CZ11 | 978 | Cap-kBTUh | (blank) | Annual | 1 | 9.73 | 9.73 | 5.14 | 4.64
NG-HVAC-Blr-HW-gt2500kBtuh-94p0Et-CndLow | Nrs | Old | cAVVG | CZ12 | 1030 | Cap-kBTUh | (blank) | Annual | 1 | 8.04 | 8.04 | 4.85 | 4.38
NG-HVAC-Blr-HW-gt2500kBtuh-94p0Et-CndLow | Nrs | Old | cAVVG | CZ13 | 965 | Cap-kBTUh | (blank) | Annual | 1 | 9.96 | 9.96 | 5.12 | 4.65
NG-HVAC-Blr-HW-gt2500kBtuh-94p0Et-CndLow | Nrs | Old | cAVVG | CZ14 | 1120 | Cap-kBTUh | (blank) | Annual | 1 | 9.31 | 9.31 | 4.7 | 4.24
NG-HVAC-Blr-HW-gt2500kBtuh-94p0Et-CndLow | Nrs | Old | cAVVG | CZ15 | 765 | Cap-kBTUh | (blank) | Annual | 1 | 19.2 | 19.2 | 5.86 | 5.51
NG-HVAC-Blr-HW-gt2500kBtuh-94p0Et-CndLow | Nrs | Old | cAVVG | CZ16 | 1300 | Cap-kBTUh | (blank) | Annual | 1 | 4.38 | 4.38 | 4.74 | 4.1
NG-HVAC-Blr-HW-gt2500kBtuh-94p0Et-CndLow | Nrs | Old | cPVVG | CZ01 | 520 | Cap-kBTUh | (blank) | Annual | 1 | 9.07 | 9.07 | 6.79 | 6.15
NG-HVAC-Blr-HW-gt2500kBtuh-94p0Et-CndLow | Nrs | Old | cPVVG | CZ02 | 662 | Cap-kBTUh | (blank) | Annual | 1 | 10.3 | 10.3 | 5.53 | 5.08
NG-HVAC-Blr-HW-gt2500kBtuh-94p0Et-CndLow | Nrs | Old | cPVVG | CZ03 | 554 | Cap-kBTUh | (blank) | Annual | 1 | 10.6 | 10.6 | 6.25 | 5.79
NG-HVAC-Blr-HW-gt2500kBtuh-94p0Et-CndLow | Nrs | Old | cPVVG | CZ04 | 665 | Cap-kBTUh | (blank) | Annual | 1 | 11.1 | 11.1 | 5.55 | 5.15
NG-HVAC-Blr-HW-gt2500kBtuh-94p0Et-CndLow | Nrs | Old | cPVVG | CZ05 | 550 | Cap-kBTUh | (blank) | Annual | 1 | 10.6 | 10.6 | 6.38 | 5.89
NG-HVAC-Blr-HW-gt2500kBtuh-94p0Et-CndLow | Nrs | Old | cPVVG | CZ06 | 409 | Cap-kBTUh | (blank) | Annual | 1 | 19 | 19 | 8.09 | 7.58
NG-HVAC-Blr-HW-gt2500kBtuh-94p0Et-CndLow | Nrs | Old | cPVVG | CZ07 | 323 | Cap-kBTUh | (blank) | Annual | 1 | 22.1 | 22.1 | 9.33 | 8.8
NG-HVAC-Blr-HW-gt2500kBtuh-94p0Et-CndLow | Nrs | Old | cPVVG | CZ08 | 411 | Cap-kBTUh | (blank) | Annual | 1 | 20.1 | 20.1 | 8.09 | 7.61
NG-HVAC-Blr-HW-gt2500kBtuh-94p0Et-CndLow | Nrs | Old | cPVVG | CZ09 | 422 | Cap-kBTUh | (blank) | Annual | 1 | 19.8 | 19.8 | 7.97 | 7.47
NG-HVAC-Blr-HW-gt2500kBtuh-94p0Et-CndLow | Nrs | Old | cPVVG | CZ10 | 470 | Cap-kBTUh | (blank) | Annual | 1 | 17.9 | 17.9 | 7.27 | 6.81
NG-HVAC-Blr-HW-gt2500kBtuh-94p0Et-CndLow | Nrs | Old | cPVVG | CZ11 | 588 | Cap-kBTUh | (blank) | Annual | 1 | 14.4 | 14.4 | 6.16 | 5.7
NG-HVAC-Blr-HW-gt2500kBtuh-94p0Et-CndLow | Nrs | Old | cPVVG | CZ12 | 613 | Cap-kBTUh | (blank) | Annual | 1 | 13.2 | 13.2 | 6.02 | 5.57
NG-HVAC-Blr-HW-gt2500kBtuh-94p0Et-CndLow | Nrs | Old | cPVVG | CZ13 | 572 | Cap-kBTUh | (blank) | Annual | 1 | 15.3 | 15.3 | 6.26 | 5.82
NG-HVAC-Blr-HW-gt2500kBtuh-94p0Et-CndLow | Nrs | Old | cPVVG | CZ14 | 696 | Cap-kBTUh | (blank) | Annual | 1 | 12.9 | 12.9 | 5.52 | 5.1
NG-HVAC-Blr-HW-gt2500kBtuh-94p0Et-CndLow | Nrs | Old | cPVVG | CZ15 | 387 | Cap-kBTUh | (blank) | Annual | 1 | 29.5 | 29.5 | 8.62 | 8.17
NG-HVAC-Blr-HW-gt2500kBtuh-94p0Et-CndLow | Nrs | Old | cPVVG | CZ16 | 953 | Cap-kBTUh | (blank) | Annual | 1 | 5.69 | 5.69 | 4.35 | 3.87
NG-HVAC-Blr-HW-gt2500kBtuh-94p0Et-CndLow | Nrs | Old | cWVVG | CZ01 | 923 | Cap-kBTUh | (blank) | Annual | 1 | 2.57 | 2.57 | 5.44 | 4.74
NG-HVAC-Blr-HW-gt2500kBtuh-94p0Et-CndLow | Nrs | Old | cWVVG | CZ02 | 1060 | Cap-kBTUh | (blank) | Annual | 1 | 5.88 | 5.88 | 4.77 | 4.26
NG-HVAC-Blr-HW-gt2500kBtuh-94p0Et-CndLow | Nrs | Old | cWVVG | CZ03 | 929 | Cap-kBTUh | (blank) | Annual | 1 | 5.24 | 5.24 | 5.03 | 4.53
NG-HVAC-Blr-HW-gt2500kBtuh-94p0Et-CndLow | Nrs | Old | cWVVG | CZ04 | 1070 | Cap-kBTUh | (blank) | Annual | 1 | 6.45 | 6.45 | 4.63 | 4.2
NG-HVAC-Blr-HW-gt2500kBtuh-94p0Et-CndLow | Nrs | Old | cWVVG | CZ05 | 953 | Cap-kBTUh | (blank) | Annual | 1 | 5.25 | 5.25 | 5.01 | 4.49
NG-HVAC-Blr-HW-gt2500kBtuh-94p0Et-CndLow | Nrs | Old | cWVVG | CZ06 | 801 | Cap-kBTUh | (blank) | Annual | 1 | 10.5 | 10.5 | 5.54 | 5.12
NG-HVAC-Blr-HW-gt2500kBtuh-94p0Et-CndLow | Nrs | Old | cWVVG | CZ07 | 614 | Cap-kBTUh | (blank) | Annual | 1 | 12.5 | 12.5 | 6.52 | 6.1
NG-HVAC-Blr-HW-gt2500kBtuh-94p0Et-CndLow | Nrs | Old | cWVVG | CZ08 | 806 | Cap-kBTUh | (blank) | Annual | 1 | 10.9 | 10.9 | 5.5 | 5.11
NG-HVAC-Blr-HW-gt2500kBtuh-94p0Et-CndLow | Nrs | Old | cWVVG | CZ09 | 815 | Cap-kBTUh | (blank) | Annual | 1 | 10.9 | 10.9 | 5.57 | 5.15
NG-HVAC-Blr-HW-gt2500kBtuh-94p0Et-CndLow | Nrs | Old | cWVVG | CZ10 | 860 | Cap-kBTUh | (blank) | Annual | 1 | 10.1 | 10.1 | 5.4 | 4.97
NG-HVAC-Blr-HW-gt2500kBtuh-94p0Et-CndLow | Nrs | Old | cWVVG | CZ11 | 978 | Cap-kBTUh | (blank) | Annual | 1 | 8.6 | 8.6 | 5.14 | 4.64
NG-HVAC-Blr-HW-gt2500kBtuh-94p0Et-CndLow | Nrs | Old | cWVVG | CZ12 | 1030 | Cap-kBTUh | (blank) | Annual | 1 | 7.39 | 7.39 | 4.85 | 4.38
NG-HVAC-Blr-HW-gt2500kBtuh-94p0Et-CndLow | Nrs | Old | cWVVG | CZ13 | 965 | Cap-kBTUh | (blank) | Annual | 1 | 8.99 | 8.99 | 5.12 | 4.65
NG-HVAC-Blr-HW-gt2500kBtuh-94p0Et-CndLow | Nrs | Old | cWVVG | CZ14 | 1120 | Cap-kBTUh | (blank) | Annual | 1 | 8.27 | 8.27 | 4.7 | 4.24
NG-HVAC-Blr-HW-gt2500kBtuh-94p0Et-CndLow | Nrs | Old | cWVVG | CZ15 | 765 | Cap-kBTUh | (blank) | Annual | 1 | 16.3 | 16.3 | 5.86 | 5.51
NG-HVAC-Blr-HW-gt2500kBtuh-94p0Et-CndLow | Nrs | Old | cWVVG | CZ16 | 1300 | Cap-kBTUh | (blank) | Annual | 1 | 4.21 | 4.21 | 4.74 | 4.1
NG-HVAC-Blr-HW-gt2500kBtuh-94p0Et-CndLow | OfS | New | cAVVG | CZ01 | 160 | Cap-kBTUh | (blank) | Annual | 1 | 0.504 | 0.504 | 1.39 | 1.39
NG-HVAC-Blr-HW-gt2500kBtuh-94p0Et-CndLow | OfS | New | cAVVG | CZ02 | 164 | Cap-kBTUh | (blank) | Annual | 1 | 1.15 | 1.15 | 1.13 | 1.13
NG-HVAC-Blr-HW-gt2500kBtuh-94p0Et-CndLow | OfS | New | cAVVG | CZ03 | 155 | Cap-kBTUh | (blank) | Annual | 1 | 0.961 | 0.961 | 1.13 | 1.13
NG-HVAC-Blr-HW-gt2500kBtuh-94p0Et-CndLow | OfS | New | cAVVG | CZ04 | 153 | Cap-kBTUh | (blank) | Annual | 1 | 1.09 | 1.09 | 1.05 | 1.05
NG-HVAC-Blr-HW-gt2500kBtuh-94p0Et-CndLow | OfS | New | cAVVG | CZ05 | 140 | Cap-kBTUh | (blank) | Annual | 1 | 0.908 | 0.908 | 1.18 | 1.18
NG-HVAC-Blr-HW-gt2500kBtuh-94p0Et-CndLow | OfS | New | cAVVG | CZ06 | 109 | Cap-kBTUh | (blank) | Annual | 1 | 0.978 | 0.978 | 0.981 | 0.981
NG-HVAC-Blr-HW-gt2500kBtuh-94p0Et-CndLow | OfS | New | cAVVG | CZ07 | 85.8 | Cap-kBTUh | (blank) | Annual | 1 | 0.883 | 0.883 | 0.941 | 0.941
NG-HVAC-Blr-HW-gt2500kBtuh-94p0Et-CndLow | OfS | New | cAVVG | CZ08 | 114 | Cap-kBTUh | (blank) | Annual | 1 | 0.908 | 0.908 | 0.932 | 0.932
NG-HVAC-Blr-HW-gt2500kBtuh-94p0Et-CndLow | OfS | New | cAVVG | CZ09 | 103 | Cap-kBTUh | (blank) | Annual | 1 | 1.01 | 1.01 | 0.95 | 0.95
NG-HVAC-Blr-HW-gt2500kBtuh-94p0Et-CndLow | OfS | New | cAVVG | CZ10 | 109 | Cap-kBTUh | (blank) | Annual | 1 | 0.915 | 0.915 | 0.943 | 0.943
NG-HVAC-Blr-HW-gt2500kBtuh-94p0Et-CndLow | OfS | New | cAVVG | CZ11 | 162 | Cap-kBTUh | (blank) | Annual | 1 | 0.868 | 0.868 | 1.01 | 1.01
NG-HVAC-Blr-HW-gt2500kBtuh-94p0Et-CndLow | OfS | New | cAVVG | CZ12 | 166 | Cap-kBTUh | (blank) | Annual | 1 | 1.08 | 1.08 | 1.07 | 1.07
NG-HVAC-Blr-HW-gt2500kBtuh-94p0Et-CndLow | OfS | New | cAVVG | CZ13 | 166 | Cap-kBTUh | (blank) | Annual | 1 | 0.727 | 0.727 | 0.952 | 0.952
NG-HVAC-Blr-HW-gt2500kBtuh-94p0Et-CndLow | OfS | New | cAVVG | CZ14 | 170 | Cap-kBTUh | (blank) | Annual | 1 | 0.997 | 0.997 | 0.963 | 0.963
NG-HVAC-Blr-HW-gt2500kBtuh-94p0Et-CndLow | OfS | New | cAVVG | CZ15 | 85.7 | Cap-kBTUh | (blank) | Annual | 1 | 0.463 | 0.463 | 0.579 | 0.579
NG-HVAC-Blr-HW-gt2500kBtuh-94p0Et-CndLow | OfS | New | cAVVG | CZ16 | 216 | Cap-kBTUh | (blank) | Annual | 1 | 0.762 | 0.762 | 1.35 | 1.35
NG-HVAC-Blr-HW-gt2500kBtuh-94p0Et-CndLow | OfS | New | cPVVG | CZ01 | 161 | Cap-kBTUh | (blank) | Annual | 1 | 0.477 | 0.477 | 1.39 | 1.39
NG-HVAC-Blr-HW-gt2500kBtuh-94p0Et-CndLow | OfS | New | cPVVG | CZ02 | 164 | Cap-kBTUh | (blank) | Annual | 1 | 0.892 | 0.892 | 1.12 | 1.12
NG-HVAC-Blr-HW-gt2500kBtuh-94p0Et-CndLow | OfS | New | cPVVG | CZ03 | 155 | Cap-kBTUh | (blank) | Annual | 1 | 0.721 | 0.721 | 1.12 | 1.12
NG-HVAC-Blr-HW-gt2500kBtuh-94p0Et-CndLow | OfS | New | cPVVG | CZ04 | 153 | Cap-kBTUh | (blank) | Annual | 1 | 0.834 | 0.834 | 1.04 | 1.04
NG-HVAC-Blr-HW-gt2500kBtuh-94p0Et-CndLow | OfS | New | cPVVG | CZ05 | 140 | Cap-kBTUh | (blank) | Annual | 1 | 0.717 | 0.717 | 1.17 | 1.17
NG-HVAC-Blr-HW-gt2500kBtuh-94p0Et-CndLow | OfS | New | cPVVG | CZ06 | 109 | Cap-kBTUh | (blank) | Annual | 1 | 0.737 | 0.737 | 0.985 | 0.985
NG-HVAC-Blr-HW-gt2500kBtuh-94p0Et-CndLow | OfS | New | cPVVG | CZ07 | 84.8 | Cap-kBTUh | (blank) | Annual | 1 | 0.538 | 0.538 | 0.925 | 0.925
NG-HVAC-Blr-HW-gt2500kBtuh-94p0Et-CndLow | OfS | New | cPVVG | CZ08 | 113 | Cap-kBTUh | (blank) | Annual | 1 | 0.624 | 0.624 | 0.913 | 0.913
NG-HVAC-Blr-HW-gt2500kBtuh-94p0Et-CndLow | OfS | New | cPVVG | CZ09 | 102 | Cap-kBTUh | (blank) | Annual | 1 | 0.448 | 0.448 | 0.919 | 0.919
NG-HVAC-Blr-HW-gt2500kBtuh-94p0Et-CndLow | OfS | New | cPVVG | CZ10 | 108 | Cap-kBTUh | (blank) | Annual | 1 | 0.531 | 0.531 | 0.928 | 0.928
NG-HVAC-Blr-HW-gt2500kBtuh-94p0Et-CndLow | OfS | New | cPVVG | CZ11 | 161 | Cap-kBTUh | (blank) | Annual | 1 | 0.606 | 0.606 | 0.991 | 0.991
NG-HVAC-Blr-HW-gt2500kBtuh-94p0Et-CndLow | OfS | New | cPVVG | CZ12 | 166 | Cap-kBTUh | (blank) | Annual | 1 | 0.732 | 0.732 | 1.06 | 1.06
NG-HVAC-Blr-HW-gt2500kBtuh-94p0Et-CndLow | OfS | New | cPVVG | CZ13 | 165 | Cap-kBTUh | (blank) | Annual | 1 | 0.486 | 0.486 | 0.943 | 0.943
NG-HVAC-Blr-HW-gt2500kBtuh-94p0Et-CndLow | OfS | New | cPVVG | CZ14 | 170 | Cap-kBTUh | (blank) | Annual | 1 | 0.548 | 0.548 | 0.944 | 0.944
NG-HVAC-Blr-HW-gt2500kBtuh-94p0Et-CndLow | OfS | New | cPVVG | CZ15 | 88.6 | Cap-kBTUh | (blank) | Annual | 1 | 0.23 | 0.23 | 0.583 | 0.583
NG-HVAC-Blr-HW-gt2500kBtuh-94p0Et-CndLow | OfS | New | cPVVG | CZ16 | 217 | Cap-kBTUh | (blank) | Annual | 1 | 0.561 | 0.561 | 1.35 | 1.35
NG-HVAC-Blr-HW-gt2500kBtuh-94p0Et-CndLow | OfS | New | cWVVG | CZ01 | 160 | Cap-kBTUh | (blank) | Annual | 1 | 0.495 | 0.495 | 1.39 | 1.39
NG-HVAC-Blr-HW-gt2500kBtuh-94p0Et-CndLow | OfS | New | cWVVG | CZ02 | 164 | Cap-kBTUh | (blank) | Annual | 1 | 1.13 | 1.13 | 1.13 | 1.13
NG-HVAC-Blr-HW-gt2500kBtuh-94p0Et-CndLow | OfS | New | cWVVG | CZ03 | 155 | Cap-kBTUh | (blank) | Annual | 1 | 1 | 1 | 1.13 | 1.13
NG-HVAC-Blr-HW-gt2500kBtuh-94p0Et-CndLow | OfS | New | cWVVG | CZ04 | 153 | Cap-kBTUh | (blank) | Annual | 1 | 1.03 | 1.03 | 1.05 | 1.05
NG-HVAC-Blr-HW-gt2500kBtuh-94p0Et-CndLow | OfS | New | cWVVG | CZ05 | 140 | Cap-kBTUh | (blank) | Annual | 1 | 0.939 | 0.939 | 1.18 | 1.18
NG-HVAC-Blr-HW-gt2500kBtuh-94p0Et-CndLow | OfS | New | cWVVG | CZ06 | 109 | Cap-kBTUh | (blank) | Annual | 1 | 1.06 | 1.06 | 0.981 | 0.981
NG-HVAC-Blr-HW-gt2500kBtuh-94p0Et-CndLow | OfS | New | cWVVG | CZ07 | 85.8 | Cap-kBTUh | (blank) | Annual | 1 | 0.944 | 0.944 | 0.941 | 0.941
NG-HVAC-Blr-HW-gt2500kBtuh-94p0Et-CndLow | OfS | New | cWVVG | CZ08 | 114 | Cap-kBTUh | (blank) | Annual | 1 | 0.908 | 0.908 | 0.932 | 0.932
NG-HVAC-Blr-HW-gt2500kBtuh-94p0Et-CndLow | OfS | New | cWVVG | CZ09 | 103 | Cap-kBTUh | (blank) | Annual | 1 | 1.01 | 1.01 | 0.95 | 0.95
NG-HVAC-Blr-HW-gt2500kBtuh-94p0Et-CndLow | OfS | New | cWVVG | CZ10 | 109 | Cap-kBTUh | (blank) | Annual | 1 | 0.906 | 0.906 | 0.943 | 0.943
NG-HVAC-Blr-HW-gt2500kBtuh-94p0Et-CndLow | OfS | New | cWVVG | CZ11 | 162 | Cap-kBTUh | (blank) | Annual | 1 | 0.829 | 0.829 | 1.01 | 1.01
NG-HVAC-Blr-HW-gt2500kBtuh-94p0Et-CndLow | OfS | New | cWVVG | CZ12 | 166 | Cap-kBTUh | (blank) | Annual | 1 | 1.03 | 1.03 | 1.07 | 1.07
NG-HVAC-Blr-HW-gt2500kBtuh-94p0Et-CndLow | OfS | New | cWVVG | CZ13 | 166 | Cap-kBTUh | (blank) | Annual | 1 | 0.658 | 0.658 | 0.952 | 0.952
NG-HVAC-Blr-HW-gt2500kBtuh-94p0Et-CndLow | OfS | New | cWVVG | CZ14 | 170 | Cap-kBTUh | (blank) | Annual | 1 | 0.883 | 0.883 | 0.963 | 0.963
NG-HVAC-Blr-HW-gt2500kBtuh-94p0Et-CndLow | OfS | New | cWVVG | CZ15 | 85.7 | Cap-kBTUh | (blank) | Annual | 1 | 0.452 | 0.452 | 0.579 | 0.579
NG-HVAC-Blr-HW-gt2500kBtuh-94p0Et-CndLow | OfS | New | cWVVG | CZ16 | 216 | Cap-kBTUh | (blank) | Annual | 1 | 0.765 | 0.765 | 1.35 | 1.35
NG-HVAC-Blr-HW-gt2500kBtuh-94p0Et-CndLow | OfS | Rec | cAVVG | CZ01 | 159 | Cap-kBTUh | (blank) | Annual | 1 | 0.527 | 0.527 | 1.19 | 1.19
NG-HVAC-Blr-HW-gt2500kBtuh-94p0Et-CndLow | OfS | Rec | cAVVG | CZ02 | 163 | Cap-kBTUh | (blank) | Annual | 1 | 1.04 | 1.04 | 0.932 | 0.932
NG-HVAC-Blr-HW-gt2500kBtuh-94p0Et-CndLow | OfS | Rec | cAVVG | CZ03 | 153 | Cap-kBTUh | (blank) | Annual | 1 | 1.01 | 1.01 | 0.949 | 0.949
NG-HVAC-Blr-HW-gt2500kBtuh-94p0Et-CndLow | OfS | Rec | cAVVG | CZ04 | 150 | Cap-kBTUh | (blank) | Annual | 1 | 1.12 | 1.12 | 0.847 | 0.847
NG-HVAC-Blr-HW-gt2500kBtuh-94p0Et-CndLow | OfS | Rec | cAVVG | CZ05 | 138 | Cap-kBTUh | (blank) | Annual | 1 | 0.949 | 0.949 | 0.988 | 0.988
NG-HVAC-Blr-HW-gt2500kBtuh-94p0Et-CndLow | OfS | Rec | cAVVG | CZ06 | 108 | Cap-kBTUh | (blank) | Annual | 1 | 1.11 | 1.11 | 0.784 | 0.784
NG-HVAC-Blr-HW-gt2500kBtuh-94p0Et-CndLow | OfS | Rec | cAVVG | CZ07 | 84.7 | Cap-kBTUh | (blank) | Annual | 1 | 0.984 | 0.984 | 0.727 | 0.727
NG-HVAC-Blr-HW-gt2500kBtuh-94p0Et-CndLow | OfS | Rec | cAVVG | CZ08 | 113 | Cap-kBTUh | (blank) | Annual | 1 | 1.09 | 1.09 | 0.729 | 0.729
NG-HVAC-Blr-HW-gt2500kBtuh-94p0Et-CndLow | OfS | Rec | cAVVG | CZ09 | 102 | Cap-kBTUh | (blank) | Annual | 1 | 0.991 | 0.991 | 0.741 | 0.741
NG-HVAC-Blr-HW-gt2500kBtuh-94p0Et-CndLow | OfS | Rec | cAVVG | CZ10 | 108 | Cap-kBTUh | (blank) | Annual | 1 | 0.956 | 0.956 | 0.736 | 0.736
NG-HVAC-Blr-HW-gt2500kBtuh-94p0Et-CndLow | OfS | Rec | cAVVG | CZ11 | 159 | Cap-kBTUh | (blank) | Annual | 1 | 0.783 | 0.783 | 0.803 | 0.803
NG-HVAC-Blr-HW-gt2500kBtuh-94p0Et-CndLow | OfS | Rec | cAVVG | CZ12 | 164 | Cap-kBTUh | (blank) | Annual | 1 | 0.913 | 0.913 | 0.852 | 0.852
NG-HVAC-Blr-HW-gt2500kBtuh-94p0Et-CndLow | OfS | Rec | cAVVG | CZ13 | 163 | Cap-kBTUh | (blank) | Annual | 1 | 0.728 | 0.728 | 0.773 | 0.773
NG-HVAC-Blr-HW-gt2500kBtuh-94p0Et-CndLow | OfS | Rec | cAVVG | CZ14 | 169 | Cap-kBTUh | (blank) | Annual | 1 | 0.867 | 0.867 | 0.778 | 0.778
NG-HVAC-Blr-HW-gt2500kBtuh-94p0Et-CndLow | OfS | Rec | cAVVG | CZ15 | 85 | Cap-kBTUh | (blank) | Annual | 1 | 0.676 | 0.676 | 0.43 | 0.43
NG-HVAC-Blr-HW-gt2500kBtuh-94p0Et-CndLow | OfS | Rec | cAVVG | CZ16 | 214 | Cap-kBTUh | (blank) | Annual | 1 | 0.723 | 0.723 | 1.17 | 1.17
NG-HVAC-Blr-HW-gt2500kBtuh-94p0Et-CndLow | OfS | Rec | cPVVG | CZ01 | 159 | Cap-kBTUh | (blank) | Annual | 1 | 0.457 | 0.457 | 1.19 | 1.19
NG-HVAC-Blr-HW-gt2500kBtuh-94p0Et-CndLow | OfS | Rec | cPVVG | CZ02 | 162 | Cap-kBTUh | (blank) | Annual | 1 | 0.816 | 0.816 | 0.927 | 0.927
NG-HVAC-Blr-HW-gt2500kBtuh-94p0Et-CndLow | OfS | Rec | cPVVG | CZ03 | 153 | Cap-kBTUh | (blank) | Annual | 1 | 0.72 | 0.72 | 0.94 | 0.94
NG-HVAC-Blr-HW-gt2500kBtuh-94p0Et-CndLow | OfS | Rec | cPVVG | CZ04 | 150 | Cap-kBTUh | (blank) | Annual | 1 | 0.802 | 0.802 | 0.838 | 0.838
NG-HVAC-Blr-HW-gt2500kBtuh-94p0Et-CndLow | OfS | Rec | cPVVG | CZ05 | 138 | Cap-kBTUh | (blank) | Annual | 1 | 0.754 | 0.754 | 0.983 | 0.983
NG-HVAC-Blr-HW-gt2500kBtuh-94p0Et-CndLow | OfS | Rec | cPVVG | CZ06 | 108 | Cap-kBTUh | (blank) | Annual | 1 | 0.827 | 0.827 | 0.773 | 0.773
NG-HVAC-Blr-HW-gt2500kBtuh-94p0Et-CndLow | OfS | Rec | cPVVG | CZ07 | 83.7 | Cap-kBTUh | (blank) | Annual | 1 | 0.692 | 0.692 | 0.713 | 0.713
NG-HVAC-Blr-HW-gt2500kBtuh-94p0Et-CndLow | OfS | Rec | cPVVG | CZ08 | 112 | Cap-kBTUh | (blank) | Annual | 1 | 0.814 | 0.814 | 0.712 | 0.712
NG-HVAC-Blr-HW-gt2500kBtuh-94p0Et-CndLow | OfS | Rec | cPVVG | CZ09 | 100 | Cap-kBTUh | (blank) | Annual | 1 | 0.597 | 0.597 | 0.709 | 0.709
NG-HVAC-Blr-HW-gt2500kBtuh-94p0Et-CndLow | OfS | Rec | cPVVG | CZ10 | 107 | Cap-kBTUh | (blank) | Annual | 1 | 0.685 | 0.685 | 0.72 | 0.72
NG-HVAC-Blr-HW-gt2500kBtuh-94p0Et-CndLow | OfS | Rec | cPVVG | CZ11 | 158 | Cap-kBTUh | (blank) | Annual | 1 | 0.566 | 0.566 | 0.788 | 0.788
NG-HVAC-Blr-HW-gt2500kBtuh-94p0Et-CndLow | OfS | Rec | cPVVG | CZ12 | 164 | Cap-kBTUh | (blank) | Annual | 1 | 0.701 | 0.701 | 0.841 | 0.841
NG-HVAC-Blr-HW-gt2500kBtuh-94p0Et-CndLow | OfS | Rec | cPVVG | CZ13 | 163 | Cap-kBTUh | (blank) | Annual | 1 | 0.517 | 0.517 | 0.756 | 0.756
NG-HVAC-Blr-HW-gt2500kBtuh-94p0Et-CndLow | OfS | Rec | cPVVG | CZ14 | 167 | Cap-kBTUh | (blank) | Annual | 1 | 0.574 | 0.574 | 0.762 | 0.762
NG-HVAC-Blr-HW-gt2500kBtuh-94p0Et-CndLow | OfS | Rec | cPVVG | CZ15 | 87.1 | Cap-kBTUh | (blank) | Annual | 1 | 0.31 | 0.31 | 0.428 | 0.428
NG-HVAC-Blr-HW-gt2500kBtuh-94p0Et-CndLow | OfS | Rec | cPVVG | CZ16 | 215 | Cap-kBTUh | (blank) | Annual | 1 | 0.546 | 0.546 | 1.16 | 1.16
NG-HVAC-Blr-HW-gt2500kBtuh-94p0Et-CndLow | OfS | Rec | cWVVG | CZ01 | 159 | Cap-kBTUh | (blank) | Annual | 1 | 0.524 | 0.524 | 1.19 | 1.19
NG-HVAC-Blr-HW-gt2500kBtuh-94p0Et-CndLow | OfS | Rec | cWVVG | CZ02 | 163 | Cap-kBTUh | (blank) | Annual | 1 | 1.02 | 1.02 | 0.932 | 0.932
NG-HVAC-Blr-HW-gt2500kBtuh-94p0Et-CndLow | OfS | Rec | cWVVG | CZ03 | 153 | Cap-kBTUh | (blank) | Annual | 1 | 0.977 | 0.977 | 0.949 | 0.949
NG-HVAC-Blr-HW-gt2500kBtuh-94p0Et-CndLow | OfS | Rec | cWVVG | CZ04 | 150 | Cap-kBTUh | (blank) | Annual | 1 | 1.04 | 1.04 | 0.847 | 0.847
NG-HVAC-Blr-HW-gt2500kBtuh-94p0Et-CndLow | OfS | Rec | cWVVG | CZ05 | 138 | Cap-kBTUh | (blank) | Annual | 1 | 0.997 | 0.997 | 0.988 | 0.988
NG-HVAC-Blr-HW-gt2500kBtuh-94p0Et-CndLow | OfS | Rec | cWVVG | CZ06 | 108 | Cap-kBTUh | (blank) | Annual | 1 | 1.19 | 1.19 | 0.784 | 0.784
NG-HVAC-Blr-HW-gt2500kBtuh-94p0Et-CndLow | OfS | Rec | cWVVG | CZ07 | 84.7 | Cap-kBTUh | (blank) | Annual | 1 | 1.04 | 1.04 | 0.727 | 0.727
NG-HVAC-Blr-HW-gt2500kBtuh-94p0Et-CndLow | OfS | Rec | cWVVG | CZ08 | 113 | Cap-kBTUh | (blank) | Annual | 1 | 1.11 | 1.11 | 0.729 | 0.729
NG-HVAC-Blr-HW-gt2500kBtuh-94p0Et-CndLow | OfS | Rec | cWVVG | CZ09 | 102 | Cap-kBTUh | (blank) | Annual | 1 | 0.978 | 0.978 | 0.741 | 0.741
NG-HVAC-Blr-HW-gt2500kBtuh-94p0Et-CndLow | OfS | Rec | cWVVG | CZ10 | 108 | Cap-kBTUh | (blank) | Annual | 1 | 0.959 | 0.959 | 0.736 | 0.736
NG-HVAC-Blr-HW-gt2500kBtuh-94p0Et-CndLow | OfS | Rec | cWVVG | CZ11 | 159 | Cap-kBTUh | (blank) | Annual | 1 | 0.77 | 0.77 | 0.803 | 0.803
NG-HVAC-Blr-HW-gt2500kBtuh-94p0Et-CndLow | OfS | Rec | cWVVG | CZ12 | 164 | Cap-kBTUh | (blank) | Annual | 1 | 0.898 | 0.898 | 0.852 | 0.852
NG-HVAC-Blr-HW-gt2500kBtuh-94p0Et-CndLow | OfS | Rec | cWVVG | CZ13 | 163 | Cap-kBTUh | (blank) | Annual | 1 | 0.704 | 0.704 | 0.773 | 0.773
NG-HVAC-Blr-HW-gt2500kBtuh-94p0Et-CndLow | OfS | Rec | cWVVG | CZ14 | 169 | Cap-kBTUh | (blank) | Annual | 1 | 0.805 | 0.805 | 0.778 | 0.778
NG-HVAC-Blr-HW-gt2500kBtuh-94p0Et-CndLow | OfS | Rec | cWVVG | CZ15 | 85 | Cap-kBTUh | (blank) | Annual | 1 | 0.624 | 0.624 | 0.43 | 0.43
NG-HVAC-Blr-HW-gt2500kBtuh-94p0Et-CndLow | OfS | Rec | cWVVG | CZ16 | 214 | Cap-kBTUh | (blank) | Annual | 1 | 0.733 | 0.733 | 1.17 | 1.17
NG-HVAC-Blr-HW-gt2500kBtuh-94p0Et-CndLow | OfS | Ex | cAVVG | CZ01 | 174 | Cap-kBTUh | (blank) | Annual | 1 | 0.843 | 0.843 | 1.58 | 1.42
NG-HVAC-Blr-HW-gt2500kBtuh-94p0Et-CndLow | OfS | Ex | cAVVG | CZ02 | 179 | Cap-kBTUh | (blank) | Annual | 1 | 1.57 | 1.57 | 1.24 | 1.12
NG-HVAC-Blr-HW-gt2500kBtuh-94p0Et-CndLow | OfS | Ex | cAVVG | CZ03 | 190 | Cap-kBTUh | (blank) | Annual | 1 | 1.36 | 1.36 | 1.32 | 1.2
NG-HVAC-Blr-HW-gt2500kBtuh-94p0Et-CndLow | OfS | Ex | cAVVG | CZ04 | 196 | Cap-kBTUh | (blank) | Annual | 1 | 1.55 | 1.55 | 1.27 | 1.14
NG-HVAC-Blr-HW-gt2500kBtuh-94p0Et-CndLow | OfS | Ex | cAVVG | CZ05 | 182 | Cap-kBTUh | (blank) | Annual | 1 | 1.4 | 1.4 | 1.4 | 1.26
NG-HVAC-Blr-HW-gt2500kBtuh-94p0Et-CndLow | OfS | Ex | cAVVG | CZ06 | 157 | Cap-kBTUh | (blank) | Annual | 1 | 1.87 | 1.87 | 1.14 | 1.03
NG-HVAC-Blr-HW-gt2500kBtuh-94p0Et-CndLow | OfS | Ex | cAVVG | CZ07 | 129 | Cap-kBTUh | (blank) | Annual | 1 | 2.06 | 2.06 | 1.18 | 1.08
NG-HVAC-Blr-HW-gt2500kBtuh-94p0Et-CndLow | OfS | Ex | cAVVG | CZ08 | 162 | Cap-kBTUh | (blank) | Annual | 1 | 1.68 | 1.68 | 1.06 | 0.972
NG-HVAC-Blr-HW-gt2500kBtuh-94p0Et-CndLow | OfS | Ex | cAVVG | CZ09 | 161 | Cap-kBTUh | (blank) | Annual | 1 | 1.64 | 1.64 | 1.12 | 1.02
NG-HVAC-Blr-HW-gt2500kBtuh-94p0Et-CndLow | OfS | Ex | cAVVG | CZ10 | 133 | Cap-kBTUh | (blank) | Annual | 1 | 1.84 | 1.84 | 1.1 | 1
NG-HVAC-Blr-HW-gt2500kBtuh-94p0Et-CndLow | OfS | Ex | cAVVG | CZ11 | 181 | Cap-kBTUh | (blank) | Annual | 1 | 1.36 | 1.36 | 1.17 | 1.05
NG-HVAC-Blr-HW-gt2500kBtuh-94p0Et-CndLow | OfS | Ex | cAVVG | CZ12 | 180 | Cap-kBTUh | (blank) | Annual | 1 | 1.39 | 1.39 | 1.18 | 1.06
NG-HVAC-Blr-HW-gt2500kBtuh-94p0Et-CndLow | OfS | Ex | cAVVG | CZ13 | 180 | Cap-kBTUh | (blank) | Annual | 1 | 1.19 | 1.19 | 1.08 | 0.976
NG-HVAC-Blr-HW-gt2500kBtuh-94p0Et-CndLow | OfS | Ex | cAVVG | CZ14 | 184 | Cap-kBTUh | (blank) | Annual | 1 | 1.44 | 1.44 | 1.12 | 1
NG-HVAC-Blr-HW-gt2500kBtuh-94p0Et-CndLow | OfS | Ex | cAVVG | CZ15 | 118 | Cap-kBTUh | (blank) | Annual | 1 | 1.66 | 1.66 | 0.783 | 0.723
NG-HVAC-Blr-HW-gt2500kBtuh-94p0Et-CndLow | OfS | Ex | cAVVG | CZ16 | 232 | Cap-kBTUh | (blank) | Annual | 1 | 0.975 | 0.975 | 1.56 | 1.37
NG-HVAC-Blr-HW-gt2500kBtuh-94p0Et-CndLow | OfS | Ex | cPVVG | CZ01 | 174 | Cap-kBTUh | (blank) | Annual | 1 | 0.76 | 0.76 | 1.57 | 1.4
NG-HVAC-Blr-HW-gt2500kBtuh-94p0Et-CndLow | OfS | Ex | cPVVG | CZ02 | 179 | Cap-kBTUh | (blank) | Annual | 1 | 1.08 | 1.08 | 1.23 | 1.11
NG-HVAC-Blr-HW-gt2500kBtuh-94p0Et-CndLow | OfS | Ex | cPVVG | CZ03 | 189 | Cap-kBTUh | (blank) | Annual | 1 | 1.04 | 1.04 | 1.32 | 1.19
NG-HVAC-Blr-HW-gt2500kBtuh-94p0Et-CndLow | OfS | Ex | cPVVG | CZ04 | 195 | Cap-kBTUh | (blank) | Annual | 1 | 1.11 | 1.11 | 1.26 | 1.14
NG-HVAC-Blr-HW-gt2500kBtuh-94p0Et-CndLow | OfS | Ex | cPVVG | CZ05 | 181 | Cap-kBTUh | (blank) | Annual | 1 | 1.08 | 1.08 | 1.39 | 1.26
NG-HVAC-Blr-HW-gt2500kBtuh-94p0Et-CndLow | OfS | Ex | cPVVG | CZ06 | 156 | Cap-kBTUh | (blank) | Annual | 1 | 1.43 | 1.43 | 1.12 | 1.02
NG-HVAC-Blr-HW-gt2500kBtuh-94p0Et-CndLow | OfS | Ex | cPVVG | CZ07 | 128 | Cap-kBTUh | (blank) | Annual | 1 | 1.49 | 1.49 | 1.16 | 1.07
NG-HVAC-Blr-HW-gt2500kBtuh-94p0Et-CndLow | OfS | Ex | cPVVG | CZ08 | 160 | Cap-kBTUh | (blank) | Annual | 1 | 1.3 | 1.3 | 1.05 | 0.957
NG-HVAC-Blr-HW-gt2500kBtuh-94p0Et-CndLow | OfS | Ex | cPVVG | CZ09 | 159 | Cap-kBTUh | (blank) | Annual | 1 | 1.19 | 1.19 | 1.1 | 1
NG-HVAC-Blr-HW-gt2500kBtuh-94p0Et-CndLow | OfS | Ex | cPVVG | CZ10 | 131 | Cap-kBTUh | (blank) | Annual | 1 | 1.29 | 1.29 | 1.08 | 0.982
NG-HVAC-Blr-HW-gt2500kBtuh-94p0Et-CndLow | OfS | Ex | cPVVG | CZ11 | 180 | Cap-kBTUh | (blank) | Annual | 1 | 1 | 1 | 1.15 | 1.03
NG-HVAC-Blr-HW-gt2500kBtuh-94p0Et-CndLow | OfS | Ex | cPVVG | CZ12 | 180 | Cap-kBTUh | (blank) | Annual | 1 | 0.982 | 0.982 | 1.16 | 1.04
NG-HVAC-Blr-HW-gt2500kBtuh-94p0Et-CndLow | OfS | Ex | cPVVG | CZ13 | 178 | Cap-kBTUh | (blank) | Annual | 1 | 0.877 | 0.877 | 1.08 | 0.968
NG-HVAC-Blr-HW-gt2500kBtuh-94p0Et-CndLow | OfS | Ex | cPVVG | CZ14 | 183 | Cap-kBTUh | (blank) | Annual | 1 | 0.937 | 0.937 | 1.11 | 0.995
NG-HVAC-Blr-HW-gt2500kBtuh-94p0Et-CndLow | OfS | Ex | cPVVG | CZ15 | 119 | Cap-kBTUh | (blank) | Annual | 1 | 1.21 | 1.21 | 0.802 | 0.738
NG-HVAC-Blr-HW-gt2500kBtuh-94p0Et-CndLow | OfS | Ex | cPVVG | CZ16 | 232 | Cap-kBTUh | (blank) | Annual | 1 | 0.638 | 0.638 | 1.55 | 1.36
NG-HVAC-Blr-HW-gt2500kBtuh-94p0Et-CndLow | OfS | Ex | cWVVG | CZ01 | 174 | Cap-kBTUh | (blank) | Annual | 1 | 0.889 | 0.889 | 1.58 | 1.42
NG-HVAC-Blr-HW-gt2500kBtuh-94p0Et-CndLow | OfS | Ex | cWVVG | CZ02 | 179 | Cap-kBTUh | (blank) | Annual | 1 | 1.49 | 1.49 | 1.24 | 1.12
NG-HVAC-Blr-HW-gt2500kBtuh-94p0Et-CndLow | OfS | Ex | cWVVG | CZ03 | 190 | Cap-kBTUh | (blank) | Annual | 1 | 1.27 | 1.27 | 1.32 | 1.2
NG-HVAC-Blr-HW-gt2500kBtuh-94p0Et-CndLow | OfS | Ex | cWVVG | CZ04 | 196 | Cap-kBTUh | (blank) | Annual | 1 | 1.42 | 1.42 | 1.27 | 1.14
NG-HVAC-Blr-HW-gt2500kBtuh-94p0Et-CndLow | OfS | Ex | cWVVG | CZ05 | 182 | Cap-kBTUh | (blank) | Annual | 1 | 1.38 | 1.38 | 1.4 | 1.26
NG-HVAC-Blr-HW-gt2500kBtuh-94p0Et-CndLow | OfS | Ex | cWVVG | CZ06 | 157 | Cap-kBTUh | (blank) | Annual | 1 | 1.91 | 1.91 | 1.14 | 1.03
NG-HVAC-Blr-HW-gt2500kBtuh-94p0Et-CndLow | OfS | Ex | cWVVG | CZ07 | 129 | Cap-kBTUh | (blank) | Annual | 1 | 2.07 | 2.07 | 1.18 | 1.08
NG-HVAC-Blr-HW-gt2500kBtuh-94p0Et-CndLow | OfS | Ex | cWVVG | CZ08 | 162 | Cap-kBTUh | (blank) | Annual | 1 | 1.67 | 1.67 | 1.06 | 0.972
NG-HVAC-Blr-HW-gt2500kBtuh-94p0Et-CndLow | OfS | Ex | cWVVG | CZ09 | 161 | Cap-kBTUh | (blank) | Annual | 1 | 1.6 | 1.6 | 1.12 | 1.02
NG-HVAC-Blr-HW-gt2500kBtuh-94p0Et-CndLow | OfS | Ex | cWVVG | CZ10 | 133 | Cap-kBTUh | (blank) | Annual | 1 | 1.73 | 1.73 | 1.1 | 1
NG-HVAC-Blr-HW-gt2500kBtuh-94p0Et-CndLow | OfS | Ex | cWVVG | CZ11 | 181 | Cap-kBTUh | (blank) | Annual | 1 | 1.25 | 1.25 | 1.17 | 1.05
NG-HVAC-Blr-HW-gt2500kBtuh-94p0Et-CndLow | OfS | Ex | cWVVG | CZ12 | 180 | Cap-kBTUh | (blank) | Annual | 1 | 1.31 | 1.31 | 1.18 | 1.06
NG-HVAC-Blr-HW-gt2500kBtuh-94p0Et-CndLow | OfS | Ex | cWVVG | CZ13 | 180 | Cap-kBTUh | (blank) | Annual | 1 | 1.09 | 1.09 | 1.08 | 0.976
NG-HVAC-Blr-HW-gt2500kBtuh-94p0Et-CndLow | OfS | Ex | cWVVG | CZ14 | 184 | Cap-kBTUh | (blank) | Annual | 1 | 1.34 | 1.34 | 1.12 | 1
NG-HVAC-Blr-HW-gt2500kBtuh-94p0Et-CndLow | OfS | Ex | cWVVG | CZ15 | 118 | Cap-kBTUh | (blank) | Annual | 1 | 1.53 | 1.53 | 0.783 | 0.723
NG-HVAC-Blr-HW-gt2500kBtuh-94p0Et-CndLow | OfS | Ex | cWVVG | CZ16 | 232 | Cap-kBTUh | (blank) | Annual | 1 | 0.923 | 0.923 | 1.56 | 1.37
NG-HVAC-Blr-HW-gt2500kBtuh-94p0Et-CndLow | OfS | Old | cAVVG | CZ01 | 197 | Cap-kBTUh | (blank) | Annual | 1 | 0.625 | 0.625 | 2.17 | 1.93
NG-HVAC-Blr-HW-gt2500kBtuh-94p0Et-CndLow | OfS | Old | cAVVG | CZ02 | 221 | Cap-kBTUh | (blank) | Annual | 1 | 2.02 | 2.02 | 1.97 | 1.76
NG-HVAC-Blr-HW-gt2500kBtuh-94p0Et-CndLow | OfS | Old | cAVVG | CZ03 | 199 | Cap-kBTUh | (blank) | Annual | 1 | 1.55 | 1.55 | 1.96 | 1.77
NG-HVAC-Blr-HW-gt2500kBtuh-94p0Et-CndLow | OfS | Old | cAVVG | CZ04 | 215 | Cap-kBTUh | (blank) | Annual | 1 | 2.2 | 2.2 | 1.87 | 1.69
NG-HVAC-Blr-HW-gt2500kBtuh-94p0Et-CndLow | OfS | Old | cAVVG | CZ05 | 192 | Cap-kBTUh | (blank) | Annual | 1 | 2.07 | 2.07 | 2.1 | 1.89
NG-HVAC-Blr-HW-gt2500kBtuh-94p0Et-CndLow | OfS | Old | cAVVG | CZ06 | 169 | Cap-kBTUh | (blank) | Annual | 1 | 3.15 | 3.15 | 1.87 | 1.71
NG-HVAC-Blr-HW-gt2500kBtuh-94p0Et-CndLow | OfS | Old | cAVVG | CZ07 | 142 | Cap-kBTUh | (blank) | Annual | 1 | 3.38 | 3.38 | 1.9 | 1.75
NG-HVAC-Blr-HW-gt2500kBtuh-94p0Et-CndLow | OfS | Old | cAVVG | CZ08 | 173 | Cap-kBTUh | (blank) | Annual | 1 | 3.13 | 3.13 | 1.78 | 1.63
NG-HVAC-Blr-HW-gt2500kBtuh-94p0Et-CndLow | OfS | Old | cAVVG | CZ09 | 178 | Cap-kBTUh | (blank) | Annual | 1 | 3.09 | 3.09 | 1.84 | 1.67
NG-HVAC-Blr-HW-gt2500kBtuh-94p0Et-CndLow | OfS | Old | cAVVG | CZ10 | 188 | Cap-kBTUh | (blank) | Annual | 1 | 2.96 | 2.96 | 1.82 | 1.65
NG-HVAC-Blr-HW-gt2500kBtuh-94p0Et-CndLow | OfS | Old | cAVVG | CZ11 | 215 | Cap-kBTUh | (blank) | Annual | 1 | 1.95 | 1.95 | 1.83 | 1.64
NG-HVAC-Blr-HW-gt2500kBtuh-94p0Et-CndLow | OfS | Old | cAVVG | CZ12 | 214 | Cap-kBTUh | (blank) | Annual | 1 | 1.99 | 1.99 | 1.82 | 1.63
NG-HVAC-Blr-HW-gt2500kBtuh-94p0Et-CndLow | OfS | Old | cAVVG | CZ13 | 204 | Cap-kBTUh | (blank) | Annual | 1 | 2.11 | 2.11 | 1.78 | 1.6
NG-HVAC-Blr-HW-gt2500kBtuh-94p0Et-CndLow | OfS | Old | cAVVG | CZ14 | 215 | Cap-kBTUh | (blank) | Annual | 1 | 2.08 | 2.08 | 1.75 | 1.57
NG-HVAC-Blr-HW-gt2500kBtuh-94p0Et-CndLow | OfS | Old | cAVVG | CZ15 | 159 | Cap-kBTUh | (blank) | Annual | 1 | 4.44 | 4.44 | 1.62 | 1.49
NG-HVAC-Blr-HW-gt2500kBtuh-94p0Et-CndLow | OfS | Old | cAVVG | CZ16 | 267 | Cap-kBTUh | (blank) | Annual | 1 | 1.14 | 1.14 | 2.07 | 1.82
NG-HVAC-Blr-HW-gt2500kBtuh-94p0Et-CndLow | OfS | Old | cPVVG | CZ01 | 198 | Cap-kBTUh | (blank) | Annual | 1 | 0.388 | 0.388 | 2.16 | 1.92
NG-HVAC-Blr-HW-gt2500kBtuh-94p0Et-CndLow | OfS | Old | cPVVG | CZ02 | 221 | Cap-kBTUh | (blank) | Annual | 1 | 1.55 | 1.55 | 1.98 | 1.77
NG-HVAC-Blr-HW-gt2500kBtuh-94p0Et-CndLow | OfS | Old | cPVVG | CZ03 | 200 | Cap-kBTUh | (blank) | Annual | 1 | 1.04 | 1.04 | 1.94 | 1.75
NG-HVAC-Blr-HW-gt2500kBtuh-94p0Et-CndLow | OfS | Old | cPVVG | CZ04 | 215 | Cap-kBTUh | (blank) | Annual | 1 | 1.62 | 1.62 | 1.86 | 1.68
NG-HVAC-Blr-HW-gt2500kBtuh-94p0Et-CndLow | OfS | Old | cPVVG | CZ05 | 190 | Cap-kBTUh | (blank) | Annual | 1 | 1.3 | 1.3 | 2.07 | 1.86
NG-HVAC-Blr-HW-gt2500kBtuh-94p0Et-CndLow | OfS | Old | cPVVG | CZ06 | 168 | Cap-kBTUh | (blank) | Annual | 1 | 2.24 | 2.24 | 1.85 | 1.69
NG-HVAC-Blr-HW-gt2500kBtuh-94p0Et-CndLow | OfS | Old | cPVVG | CZ07 | 140 | Cap-kBTUh | (blank) | Annual | 1 | 2.44 | 2.44 | 1.9 | 1.76
NG-HVAC-Blr-HW-gt2500kBtuh-94p0Et-CndLow | OfS | Old | cPVVG | CZ08 | 171 | Cap-kBTUh | (blank) | Annual | 1 | 2.51 | 2.51 | 1.79 | 1.64
NG-HVAC-Blr-HW-gt2500kBtuh-94p0Et-CndLow | OfS | Old | cPVVG | CZ09 | 174 | Cap-kBTUh | (blank) | Annual | 1 | 2.16 | 2.16 | 1.82 | 1.66
NG-HVAC-Blr-HW-gt2500kBtuh-94p0Et-CndLow | OfS | Old | cPVVG | CZ10 | 186 | Cap-kBTUh | (blank) | Annual | 1 | 2.2 | 2.2 | 1.8 | 1.64
NG-HVAC-Blr-HW-gt2500kBtuh-94p0Et-CndLow | OfS | Old | cPVVG | CZ11 | 214 | Cap-kBTUh | (blank) | Annual | 1 | 1.46 | 1.46 | 1.81 | 1.62
NG-HVAC-Blr-HW-gt2500kBtuh-94p0Et-CndLow | OfS | Old | cPVVG | CZ12 | 214 | Cap-kBTUh | (blank) | Annual | 1 | 1.47 | 1.47 | 1.8 | 1.61
NG-HVAC-Blr-HW-gt2500kBtuh-94p0Et-CndLow | OfS | Old | cPVVG | CZ13 | 202 | Cap-kBTUh | (blank) | Annual | 1 | 1.54 | 1.54 | 1.77 | 1.59
NG-HVAC-Blr-HW-gt2500kBtuh-94p0Et-CndLow | OfS | Old | cPVVG | CZ14 | 214 | Cap-kBTUh | (blank) | Annual | 1 | 1.73 | 1.73 | 1.74 | 1.57
NG-HVAC-Blr-HW-gt2500kBtuh-94p0Et-CndLow | OfS | Old | cPVVG | CZ15 | 155 | Cap-kBTUh | (blank) | Annual | 1 | 3.19 | 3.19 | 1.58 | 1.46
NG-HVAC-Blr-HW-gt2500kBtuh-94p0Et-CndLow | OfS | Old | cPVVG | CZ16 | 268 | Cap-kBTUh | (blank) | Annual | 1 | 0.72 | 0.72 | 2.06 | 1.81
NG-HVAC-Blr-HW-gt2500kBtuh-94p0Et-CndLow | OfS | Old | cWVVG | CZ01 | 197 | Cap-kBTUh | (blank) | Annual | 1 | 0.639 | 0.639 | 2.17 | 1.93
NG-HVAC-Blr-HW-gt2500kBtuh-94p0Et-CndLow | OfS | Old | cWVVG | CZ02 | 221 | Cap-kBTUh | (blank) | Annual | 1 | 1.8 | 1.8 | 1.97 | 1.76
NG-HVAC-Blr-HW-gt2500kBtuh-94p0Et-CndLow | OfS | Old | cWVVG | CZ03 | 199 | Cap-kBTUh | (blank) | Annual | 1 | 1.55 | 1.55 | 1.96 | 1.77
NG-HVAC-Blr-HW-gt2500kBtuh-94p0Et-CndLow | OfS | Old | cWVVG | CZ04 | 215 | Cap-kBTUh | (blank) | Annual | 1 | 2.04 | 2.04 | 1.87 | 1.69
NG-HVAC-Blr-HW-gt2500kBtuh-94p0Et-CndLow | OfS | Old | cWVVG | CZ05 | 192 | Cap-kBTUh | (blank) | Annual | 1 | 2.04 | 2.04 | 2.1 | 1.89
NG-HVAC-Blr-HW-gt2500kBtuh-94p0Et-CndLow | OfS | Old | cWVVG | CZ06 | 169 | Cap-kBTUh | (blank) | Annual | 1 | 3.03 | 3.03 | 1.87 | 1.71
NG-HVAC-Blr-HW-gt2500kBtuh-94p0Et-CndLow | OfS | Old | cWVVG | CZ07 | 142 | Cap-kBTUh | (blank) | Annual | 1 | 3.26 | 3.26 | 1.9 | 1.75
NG-HVAC-Blr-HW-gt2500kBtuh-94p0Et-CndLow | OfS | Old | cWVVG | CZ08 | 173 | Cap-kBTUh | (blank) | Annual | 1 | 2.96 | 2.96 | 1.78 | 1.63
NG-HVAC-Blr-HW-gt2500kBtuh-94p0Et-CndLow | OfS | Old | cWVVG | CZ09 | 178 | Cap-kBTUh | (blank) | Annual | 1 | 2.92 | 2.92 | 1.84 | 1.67
NG-HVAC-Blr-HW-gt2500kBtuh-94p0Et-CndLow | OfS | Old | cWVVG | CZ10 | 188 | Cap-kBTUh | (blank) | Annual | 1 | 2.66 | 2.66 | 1.82 | 1.65
NG-HVAC-Blr-HW-gt2500kBtuh-94p0Et-CndLow | OfS | Old | cWVVG | CZ11 | 215 | Cap-kBTUh | (blank) | Annual | 1 | 1.69 | 1.69 | 1.83 | 1.64
NG-HVAC-Blr-HW-gt2500kBtuh-94p0Et-CndLow | OfS | Old | cWVVG | CZ12 | 214 | Cap-kBTUh | (blank) | Annual | 1 | 1.75 | 1.75 | 1.82 | 1.63
NG-HVAC-Blr-HW-gt2500kBtuh-94p0Et-CndLow | OfS | Old | cWVVG | CZ13 | 204 | Cap-kBTUh | (blank) | Annual | 1 | 1.84 | 1.84 | 1.78 | 1.6
NG-HVAC-Blr-HW-gt2500kBtuh-94p0Et-CndLow | OfS | Old | cWVVG | CZ14 | 215 | Cap-kBTUh | (blank) | Annual | 1 | 1.83 | 1.83 | 1.75 | 1.57
NG-HVAC-Blr-HW-gt2500kBtuh-94p0Et-CndLow | OfS | Old | cWVVG | CZ15 | 159 | Cap-kBTUh | (blank) | Annual | 1 | 3.9 | 3.9 | 1.62 | 1.49
NG-HVAC-Blr-HW-gt2500kBtuh-94p0Et-CndLow | OfS | Old | cWVVG | CZ16 | 267 | Cap-kBTUh | (blank) | Annual | 1 | 1.07 | 1.07 | 2.07 | 1.82
NG-HVAC-Blr-HW-gt2500kBtuh-94p0Et-CndLow | MBT | New | cAVVG | CZ01 | 1380 | Cap-kBTUh | (blank) | Annual | 1 | 0.079 | 0.079 | 1.65 | 1.65
NG-HVAC-Blr-HW-gt2500kBtuh-94p0Et-CndLow | MBT | New | cAVVG | CZ02 | 1520 | Cap-kBTUh | (blank) | Annual | 1 | 0.127 | 0.127 | 1.3 | 1.3
NG-HVAC-Blr-HW-gt2500kBtuh-94p0Et-CndLow | MBT | New | cAVVG | CZ03 | 1330 | Cap-kBTUh | (blank) | Annual | 1 | 0.139 | 0.139 | 1.36 | 1.36
NG-HVAC-Blr-HW-gt2500kBtuh-94p0Et-CndLow | MBT | New | cAVVG | CZ04 | 1470 | Cap-kBTUh | (blank) | Annual | 1 | 0.13 | 0.13 | 1.2 | 1.2
NG-HVAC-Blr-HW-gt2500kBtuh-94p0Et-CndLow | MBT | New | cAVVG | CZ05 | 1270 | Cap-kBTUh | (blank) | Annual | 1 | 0.136 | 0.136 | 1.46 | 1.46
NG-HVAC-Blr-HW-gt2500kBtuh-94p0Et-CndLow | MBT | New | cAVVG | CZ06 | 1130 | Cap-kBTUh | (blank) | Annual | 1 | 0.274 | 0.274 | 1.33 | 1.33
NG-HVAC-Blr-HW-gt2500kBtuh-94p0Et-CndLow | MBT | New | cAVVG | CZ07 | 835 | Cap-kBTUh | (blank) | Annual | 1 | 0.336 | 0.336 | 1.55 | 1.55
NG-HVAC-Blr-HW-gt2500kBtuh-94p0Et-CndLow | MBT | New | cAVVG | CZ08 | 1130 | Cap-kBTUh | (blank) | Annual | 1 | 0.244 | 0.244 | 1.27 | 1.27
NG-HVAC-Blr-HW-gt2500kBtuh-94p0Et-CndLow | MBT | New | cAVVG | CZ09 | 1050 | Cap-kBTUh | (blank) | Annual | 1 | 0.284 | 0.284 | 1.36 | 1.36
NG-HVAC-Blr-HW-gt2500kBtuh-94p0Et-CndLow | MBT | New | cAVVG | CZ10 | 1110 | Cap-kBTUh | (blank) | Annual | 1 | 0.297 | 0.297 | 1.34 | 1.34
NG-HVAC-Blr-HW-gt2500kBtuh-94p0Et-CndLow | MBT | New | cAVVG | CZ11 | 1450 | Cap-kBTUh | (blank) | Annual | 1 | 0.283 | 0.283 | 1.3 | 1.3
NG-HVAC-Blr-HW-gt2500kBtuh-94p0Et-CndLow | MBT | New | cAVVG | CZ12 | 1540 | Cap-kBTUh | (blank) | Annual | 1 | 0.183 | 0.183 | 1.23 | 1.23
NG-HVAC-Blr-HW-gt2500kBtuh-94p0Et-CndLow | MBT | New | cAVVG | CZ13 | 1460 | Cap-kBTUh | (blank) | Annual | 1 | 0.265 | 0.265 | 1.25 | 1.25
NG-HVAC-Blr-HW-gt2500kBtuh-94p0Et-CndLow | MBT | New | cAVVG | CZ14 | 1670 | Cap-kBTUh | (blank) | Annual | 1 | 0.243 | 0.243 | 1.22 | 1.22
NG-HVAC-Blr-HW-gt2500kBtuh-94p0Et-CndLow | MBT | New | cAVVG | CZ15 | 1040 | Cap-kBTUh | (blank) | Annual | 1 | 0.546 | 0.546 | 1.22 | 1.22
NG-HVAC-Blr-HW-gt2500kBtuh-94p0Et-CndLow | MBT | New | cAVVG | CZ16 | 2300 | Cap-kBTUh | (blank) | Annual | 1 | 0.131 | 0.131 | 1.44 | 1.44
NG-HVAC-Blr-HW-gt2500kBtuh-94p0Et-CndLow | MBT | New | cPVVG | CZ01 | 1400 | Cap-kBTUh | (blank) | Annual | 1 | 0.015 | 0.015 | 1.9 | 1.9
NG-HVAC-Blr-HW-gt2500kBtuh-94p0Et-CndLow | MBT | New | cPVVG | CZ02 | 1530 | Cap-kBTUh | (blank) | Annual | 1 | 0.187 | 0.187 | 1.57 | 1.57
NG-HVAC-Blr-HW-gt2500kBtuh-94p0Et-CndLow | MBT | New | cPVVG | CZ03 | 1350 | Cap-kBTUh | (blank) | Annual | 1 | 0.108 | 0.108 | 1.66 | 1.66
NG-HVAC-Blr-HW-gt2500kBtuh-94p0Et-CndLow | MBT | New | cPVVG | CZ04 | 1470 | Cap-kBTUh | (blank) | Annual | 1 | 0.194 | 0.194 | 1.49 | 1.49
NG-HVAC-Blr-HW-gt2500kBtuh-94p0Et-CndLow | MBT | New | cPVVG | CZ05 | 1280 | Cap-kBTUh | (blank) | Annual | 1 | 0.125 | 0.125 | 1.75 | 1.75
NG-HVAC-Blr-HW-gt2500kBtuh-94p0Et-CndLow | MBT | New | cPVVG | CZ06 | 1150 | Cap-kBTUh | (blank) | Annual | 1 | 0.298 | 0.298 | 1.67 | 1.67
NG-HVAC-Blr-HW-gt2500kBtuh-94p0Et-CndLow | MBT | New | cPVVG | CZ07 | 846 | Cap-kBTUh | (blank) | Annual | 1 | 0.261 | 0.261 | 1.9 | 1.9
NG-HVAC-Blr-HW-gt2500kBtuh-94p0Et-CndLow | MBT | New | cPVVG | CZ08 | 1160 | Cap-kBTUh | (blank) | Annual | 1 | 0.327 | 0.327 | 1.58 | 1.58
NG-HVAC-Blr-HW-gt2500kBtuh-94p0Et-CndLow | MBT | New | cPVVG | CZ09 | 1120 | Cap-kBTUh | (blank) | Annual | 1 | 0.428 | 0.428 | 1.59 | 1.59
NG-HVAC-Blr-HW-gt2500kBtuh-94p0Et-CndLow | MBT | New | cPVVG | CZ10 | 1160 | Cap-kBTUh | (blank) | Annual | 1 | 0.366 | 0.366 | 1.6 | 1.6
NG-HVAC-Blr-HW-gt2500kBtuh-94p0Et-CndLow | MBT | New | cPVVG | CZ11 | 1520 | Cap-kBTUh | (blank) | Annual | 1 | 0.373 | 0.373 | 1.54 | 1.54
NG-HVAC-Blr-HW-gt2500kBtuh-94p0Et-CndLow | MBT | New | cPVVG | CZ12 | 1580 | Cap-kBTUh | (blank) | Annual | 1 | 0.295 | 0.295 | 1.49 | 1.49
NG-HVAC-Blr-HW-gt2500kBtuh-94p0Et-CndLow | MBT | New | cPVVG | CZ13 | 1530 | Cap-kBTUh | (blank) | Annual | 1 | 0.421 | 0.421 | 1.48 | 1.48
NG-HVAC-Blr-HW-gt2500kBtuh-94p0Et-CndLow | MBT | New | cPVVG | CZ14 | 1760 | Cap-kBTUh | (blank) | Annual | 1 | 0.404 | 0.404 | 1.43 | 1.43
NG-HVAC-Blr-HW-gt2500kBtuh-94p0Et-CndLow | MBT | New | cPVVG | CZ15 | 1090 | Cap-kBTUh | (blank) | Annual | 1 | 0.927 | 0.927 | 1.38 | 1.38
NG-HVAC-Blr-HW-gt2500kBtuh-94p0Et-CndLow | MBT | New | cPVVG | CZ16 | 2320 | Cap-kBTUh | (blank) | Annual | 1 | 0.117 | 0.117 | 1.64 | 1.64
NG-HVAC-Blr-HW-gt2500kBtuh-94p0Et-CndLow | MBT | New | cWVVG | CZ01 | 1380 | Cap-kBTUh | (blank) | Annual | 1 | 0.079 | 0.079 | 1.65 | 1.65
NG-HVAC-Blr-HW-gt2500kBtuh-94p0Et-CndLow | MBT | New | cWVVG | CZ02 | 1520 | Cap-kBTUh | (blank) | Annual | 1 | 0.105 | 0.105 | 1.3 | 1.3
NG-HVAC-Blr-HW-gt2500kBtuh-94p0Et-CndLow | MBT | New | cWVVG | CZ03 | 1330 | Cap-kBTUh | (blank) | Annual | 1 | 0.139 | 0.139 | 1.36 | 1.36
NG-HVAC-Blr-HW-gt2500kBtuh-94p0Et-CndLow | MBT | New | cWVVG | CZ04 | 1470 | Cap-kBTUh | (blank) | Annual | 1 | 0.091 | 0.091 | 1.2 | 1.2
NG-HVAC-Blr-HW-gt2500kBtuh-94p0Et-CndLow | MBT | New | cWVVG | CZ05 | 1270 | Cap-kBTUh | (blank) | Annual | 1 | 0.121 | 0.121 | 1.46 | 1.46
NG-HVAC-Blr-HW-gt2500kBtuh-94p0Et-CndLow | MBT | New | cWVVG | CZ06 | 1130 | Cap-kBTUh | (blank) | Annual | 1 | 0.285 | 0.285 | 1.33 | 1.33
NG-HVAC-Blr-HW-gt2500kBtuh-94p0Et-CndLow | MBT | New | cWVVG | CZ07 | 835 | Cap-kBTUh | (blank) | Annual | 1 | 0.308 | 0.308 | 1.55 | 1.55
NG-HVAC-Blr-HW-gt2500kBtuh-94p0Et-CndLow | MBT | New | cWVVG | CZ08 | 1130 | Cap-kBTUh | (blank) | Annual | 1 | 0.192 | 0.192 | 1.27 | 1.27
NG-HVAC-Blr-HW-gt2500kBtuh-94p0Et-CndLow | MBT | New | cWVVG | CZ09 | 1050 | Cap-kBTUh | (blank) | Annual | 1 | 0.259 | 0.259 | 1.36 | 1.36
NG-HVAC-Blr-HW-gt2500kBtuh-94p0Et-CndLow | MBT | New | cWVVG | CZ10 | 1110 | Cap-kBTUh | (blank) | Annual | 1 | 0.276 | 0.276 | 1.34 | 1.34
NG-HVAC-Blr-HW-gt2500kBtuh-94p0Et-CndLow | MBT | New | cWVVG | CZ11 | 1450 | Cap-kBTUh | (blank) | Annual | 1 | 0.201 | 0.201 | 1.3 | 1.3
NG-HVAC-Blr-HW-gt2500kBtuh-94p0Et-CndLow | MBT | New | cWVVG | CZ12 | 1540 | Cap-kBTUh | (blank) | Annual | 1 | 0.134 | 0.134 | 1.23 | 1.23
NG-HVAC-Blr-HW-gt2500kBtuh-94p0Et-CndLow | MBT | New | cWVVG | CZ13 | 1460 | Cap-kBTUh | (blank) | Annual | 1 | 0.253 | 0.253 | 1.25 | 1.25
NG-HVAC-Blr-HW-gt2500kBtuh-94p0Et-CndLow | MBT | New | cWVVG | CZ14 | 1670 | Cap-kBTUh | (blank) | Annual | 1 | 0.23 | 0.23 | 1.22 | 1.22
NG-HVAC-Blr-HW-gt2500kBtuh-94p0Et-CndLow | MBT | New | cWVVG | CZ15 | 1040 | Cap-kBTUh | (blank) | Annual | 1 | 0.43 | 0.43 | 1.22 | 1.22
NG-HVAC-Blr-HW-gt2500kBtuh-94p0Et-CndLow | MBT | New | cWVVG | CZ16 | 2300 | Cap-kBTUh | (blank) | Annual | 1 | 0.099 | 0.099 | 1.44 | 1.44
NG-HVAC-Blr-HW-gt2500kBtuh-94p0Et-CndLow | MBT | Rec | cAVVG | CZ01 | 1330 | Cap-kBTUh | (blank) | Annual | 1 | 0.0551 | 0.0551 | 1.4 | 1.4
NG-HVAC-Blr-HW-gt2500kBtuh-94p0Et-CndLow | MBT | Rec | cAVVG | CZ02 | 1460 | Cap-kBTUh | (blank) | Annual | 1 | 0.173 | 0.173 | 1.12 | 1.12
NG-HVAC-Blr-HW-gt2500kBtuh-94p0Et-CndLow | MBT | Rec | cAVVG | CZ03 | 1260 | Cap-kBTUh | (blank) | Annual | 1 | 0.129 | 0.129 | 1.2 | 1.2
NG-HVAC-Blr-HW-gt2500kBtuh-94p0Et-CndLow | MBT | Rec | cAVVG | CZ04 | 1400 | Cap-kBTUh | (blank) | Annual | 1 | 0.17 | 0.17 | 1.04 | 1.04
NG-HVAC-Blr-HW-gt2500kBtuh-94p0Et-CndLow | MBT | Rec | cAVVG | CZ05 | 1230 | Cap-kBTUh | (blank) | Annual | 1 | 0.112 | 0.112 | 1.24 | 1.24
NG-HVAC-Blr-HW-gt2500kBtuh-94p0Et-CndLow | MBT | Rec | cAVVG | CZ06 | 1100 | Cap-kBTUh | (blank) | Annual | 1 | 0.247 | 0.247 | 1.17 | 1.17
NG-HVAC-Blr-HW-gt2500kBtuh-94p0Et-CndLow | MBT | Rec | cAVVG | CZ07 | 819 | Cap-kBTUh | (blank) | Annual | 1 | 0.294 | 0.294 | 1.4 | 1.4
NG-HVAC-Blr-HW-gt2500kBtuh-94p0Et-CndLow | MBT | Rec | cAVVG | CZ08 | 1100 | Cap-kBTUh | (blank) | Annual | 1 | 0.273 | 0.273 | 1.13 | 1.13
NG-HVAC-Blr-HW-gt2500kBtuh-94p0Et-CndLow | MBT | Rec | cAVVG | CZ09 | 1040 | Cap-kBTUh | (blank) | Annual | 1 | 0.595 | 0.595 | 1.23 | 1.23
NG-HVAC-Blr-HW-gt2500kBtuh-94p0Et-CndLow | MBT | Rec | cAVVG | CZ10 | 1090 | Cap-kBTUh | (blank) | Annual | 1 | 0.244 | 0.244 | 1.15 | 1.15
NG-HVAC-Blr-HW-gt2500kBtuh-94p0Et-CndLow | MBT | Rec | cAVVG | CZ11 | 1370 | Cap-kBTUh | (blank) | Annual | 1 | 0.283 | 0.283 | 1.13 | 1.13
NG-HVAC-Blr-HW-gt2500kBtuh-94p0Et-CndLow | MBT | Rec | cAVVG | CZ12 | 1470 | Cap-kBTUh | (blank) | Annual | 1 | 0.187 | 0.187 | 1.06 | 1.06
NG-HVAC-Blr-HW-gt2500kBtuh-94p0Et-CndLow | MBT | Rec | cAVVG | CZ13 | 1390 | Cap-kBTUh | (blank) | Annual | 1 | 0.287 | 0.287 | 1.08 | 1.08
NG-HVAC-Blr-HW-gt2500kBtuh-94p0Et-CndLow | MBT | Rec | cAVVG | CZ14 | 1610 | Cap-kBTUh | (blank) | Annual | 1 | 0.251 | 0.251 | 1.05 | 1.05
NG-HVAC-Blr-HW-gt2500kBtuh-94p0Et-CndLow | MBT | Rec | cAVVG | CZ15 | 1080 | Cap-kBTUh | (blank) | Annual | 1 | 0.705 | 0.705 | 1.11 | 1.11
NG-HVAC-Blr-HW-gt2500kBtuh-94p0Et-CndLow | MBT | Rec | cAVVG | CZ16 | 2220 | Cap-kBTUh | (blank) | Annual | 1 | 0.124 | 0.124 | 1.25 | 1.25
NG-HVAC-Blr-HW-gt2500kBtuh-94p0Et-CndLow | MBT | Rec | cPVVG | CZ01 | 1350 | Cap-kBTUh | (blank) | Annual | 1 | 0.0166 | 0.0166 | 1.76 | 1.76
NG-HVAC-Blr-HW-gt2500kBtuh-94p0Et-CndLow | MBT | Rec | cPVVG | CZ02 | 1470 | Cap-kBTUh | (blank) | Annual | 1 | 0.209 | 0.209 | 1.47 | 1.47
NG-HVAC-Blr-HW-gt2500kBtuh-94p0Et-CndLow | MBT | Rec | cPVVG | CZ03 | 1290 | Cap-kBTUh | (blank) | Annual | 1 | 0.117 | 0.117 | 1.6 | 1.6
NG-HVAC-Blr-HW-gt2500kBtuh-94p0Et-CndLow | MBT | Rec | cPVVG | CZ04 | 1410 | Cap-kBTUh | (blank) | Annual | 1 | 0.226 | 0.226 | 1.42 | 1.42
NG-HVAC-Blr-HW-gt2500kBtuh-94p0Et-CndLow | MBT | Rec | cPVVG | CZ05 | 1250 | Cap-kBTUh | (blank) | Annual | 1 | 0.124 | 0.124 | 1.64 | 1.64
NG-HVAC-Blr-HW-gt2500kBtuh-94p0Et-CndLow | MBT | Rec | cPVVG | CZ06 | 1120 | Cap-kBTUh | (blank) | Annual | 1 | 0.333 | 0.333 | 1.58 | 1.58
NG-HVAC-Blr-HW-gt2500kBtuh-94p0Et-CndLow | MBT | Rec | cPVVG | CZ07 | 833 | Cap-kBTUh | (blank) | Annual | 1 | 0.29 | 0.29 | 1.82 | 1.82
NG-HVAC-Blr-HW-gt2500kBtuh-94p0Et-CndLow | MBT | Rec | cPVVG | CZ08 | 1130 | Cap-kBTUh | (blank) | Annual | 1 | 0.343 | 0.343 | 1.49 | 1.49
NG-HVAC-Blr-HW-gt2500kBtuh-94p0Et-CndLow | MBT | Rec | cPVVG | CZ09 | 1110 | Cap-kBTUh | (blank) | Annual | 1 | 0.461 | 0.461 | 1.49 | 1.49
NG-HVAC-Blr-HW-gt2500kBtuh-94p0Et-CndLow | MBT | Rec | cPVVG | CZ10 | 1150 | Cap-kBTUh | (blank) | Annual | 1 | 0.392 | 0.392 | 1.49 | 1.49
NG-HVAC-Blr-HW-gt2500kBtuh-94p0Et-CndLow | MBT | Rec | cPVVG | CZ11 | 1460 | Cap-kBTUh | (blank) | Annual | 1 | 0.449 | 0.449 | 1.44 | 1.44
NG-HVAC-Blr-HW-gt2500kBtuh-94p0Et-CndLow | MBT | Rec | cPVVG | CZ12 | 1530 | Cap-kBTUh | (blank) | Annual | 1 | 0.283 | 0.283 | 1.39 | 1.39
NG-HVAC-Blr-HW-gt2500kBtuh-94p0Et-CndLow | MBT | Rec | cPVVG | CZ13 | 1480 | Cap-kBTUh | (blank) | Annual | 1 | 0.44 | 0.44 | 1.38 | 1.38
NG-HVAC-Blr-HW-gt2500kBtuh-94p0Et-CndLow | MBT | Rec | cPVVG | CZ14 | 1710 | Cap-kBTUh | (blank) | Annual | 1 | 0.453 | 0.453 | 1.33 | 1.33
NG-HVAC-Blr-HW-gt2500kBtuh-94p0Et-CndLow | MBT | Rec | cPVVG | CZ15 | 1090 | Cap-kBTUh | (blank) | Annual | 1 | 1.01 | 1.01 | 1.3 | 1.3
NG-HVAC-Blr-HW-gt2500kBtuh-94p0Et-CndLow | MBT | Rec | cPVVG | CZ16 | 2250 | Cap-kBTUh | (blank) | Annual | 1 | 0.129 | 0.129 | 1.53 | 1.53
NG-HVAC-Blr-HW-gt2500kBtuh-94p0Et-CndLow | MBT | Rec | cWVVG | CZ01 | 1330 | Cap-kBTUh | (blank) | Annual | 1 | 0.0364 | 0.0364 | 1.4 | 1.4
NG-HVAC-Blr-HW-gt2500kBtuh-94p0Et-CndLow | MBT | Rec | cWVVG | CZ02 | 1460 | Cap-kBTUh | (blank) | Annual | 1 | 0.137 | 0.137 | 1.12 | 1.12
NG-HVAC-Blr-HW-gt2500kBtuh-94p0Et-CndLow | MBT | Rec | cWVVG | CZ03 | 1260 | Cap-kBTUh | (blank) | Annual | 1 | 0.129 | 0.129 | 1.2 | 1.2
NG-HVAC-Blr-HW-gt2500kBtuh-94p0Et-CndLow | MBT | Rec | cWVVG | CZ04 | 1400 | Cap-kBTUh | (blank) | Annual | 1 | 0.115 | 0.115 | 1.04 | 1.04
NG-HVAC-Blr-HW-gt2500kBtuh-94p0Et-CndLow | MBT | Rec | cWVVG | CZ05 | 1230 | Cap-kBTUh | (blank) | Annual | 1 | 0.076 | 0.076 | 1.24 | 1.24
NG-HVAC-Blr-HW-gt2500kBtuh-94p0Et-CndLow | MBT | Rec | cWVVG | CZ06 | 1100 | Cap-kBTUh | (blank) | Annual | 1 | 0.177 | 0.177 | 1.17 | 1.17
NG-HVAC-Blr-HW-gt2500kBtuh-94p0Et-CndLow | MBT | Rec | cWVVG | CZ07 | 819 | Cap-kBTUh | (blank) | Annual | 1 | 0.238 | 0.238 | 1.4 | 1.4
NG-HVAC-Blr-HW-gt2500kBtuh-94p0Et-CndLow | MBT | Rec | cWVVG | CZ08 | 1100 | Cap-kBTUh | (blank) | Annual | 1 | 0.273 | 0.273 | 1.13 | 1.13
NG-HVAC-Blr-HW-gt2500kBtuh-94p0Et-CndLow | MBT | Rec | cWVVG | CZ09 | 1040 | Cap-kBTUh | (blank) | Annual | 1 | 0.297 | 0.297 | 1.23 | 1.23
NG-HVAC-Blr-HW-gt2500kBtuh-94p0Et-CndLow | MBT | Rec | cWVVG | CZ10 | 1090 | Cap-kBTUh | (blank) | Annual | 1 | 0.174 | 0.174 | 1.15 | 1.15
NG-HVAC-Blr-HW-gt2500kBtuh-94p0Et-CndLow | MBT | Rec | cWVVG | CZ11 | 1370 | Cap-kBTUh | (blank) | Annual | 1 | 0.159 | 0.159 | 1.13 | 1.13
NG-HVAC-Blr-HW-gt2500kBtuh-94p0Et-CndLow | MBT | Rec | cWVVG | CZ12 | 1470 | Cap-kBTUh | (blank) | Annual | 1 | 0.193 | 0.193 | 1.06 | 1.06
NG-HVAC-Blr-HW-gt2500kBtuh-94p0Et-CndLow | MBT | Rec | cWVVG | CZ13 | 1390 | Cap-kBTUh | (blank) | Annual | 1 | 0.236 | 0.236 | 1.08 | 1.08
NG-HVAC-Blr-HW-gt2500kBtuh-94p0Et-CndLow | MBT | Rec | cWVVG | CZ14 | 1610 | Cap-kBTUh | (blank) | Annual | 1 | 0.217 | 0.217 | 1.05 | 1.05
NG-HVAC-Blr-HW-gt2500kBtuh-94p0Et-CndLow | MBT | Rec | cWVVG | CZ15 | 1080 | Cap-kBTUh | (blank) | Annual | 1 | 0.391 | 0.391 | 1.11 | 1.11
NG-HVAC-Blr-HW-gt2500kBtuh-94p0Et-CndLow | MBT | Rec | cWVVG | CZ16 | 2220 | Cap-kBTUh | (blank) | Annual | 1 | 0.076 | 0.076 | 1.25 | 1.25
NG-HVAC-Blr-HW-gt2500kBtuh-94p0Et-CndLow | MBT | Ex | cAVVG | CZ01 | 1790 | Cap-kBTUh | (blank) | Annual | 1 | 0.173 | 0.173 | 1.93 | 1.73
NG-HVAC-Blr-HW-gt2500kBtuh-94p0Et-CndLow | MBT | Ex | cAVVG | CZ02 | 1950 | Cap-kBTUh | (blank) | Annual | 1 | 0.583 | 0.583 | 1.7 | 1.54
NG-HVAC-Blr-HW-gt2500kBtuh-94p0Et-CndLow | MBT | Ex | cAVVG | CZ03 | 1770 | Cap-kBTUh | (blank) | Annual | 1 | 0.478 | 0.478 | 1.89 | 1.72
NG-HVAC-Blr-HW-gt2500kBtuh-94p0Et-CndLow | MBT | Ex | cAVVG | CZ04 | 1960 | Cap-kBTUh | (blank) | Annual | 1 | 0.647 | 0.647 | 1.61 | 1.47
NG-HVAC-Blr-HW-gt2500kBtuh-94p0Et-CndLow | MBT | Ex | cAVVG | CZ05 | 1730 | Cap-kBTUh | (blank) | Annual | 1 | 0.402 | 0.402 | 1.8 | 1.63
NG-HVAC-Blr-HW-gt2500kBtuh-94p0Et-CndLow | MBT | Ex | cAVVG | CZ06 | 1580 | Cap-kBTUh | (blank) | Annual | 1 | 0.895 | 0.895 | 1.77 | 1.62
NG-HVAC-Blr-HW-gt2500kBtuh-94p0Et-CndLow | MBT | Ex | cAVVG | CZ07 | 1200 | Cap-kBTUh | (blank) | Annual | 1 | 0.974 | 0.974 | 2.08 | 1.92
NG-HVAC-Blr-HW-gt2500kBtuh-94p0Et-CndLow | MBT | Ex | cAVVG | CZ08 | 1560 | Cap-kBTUh | (blank) | Annual | 1 | 0.941 | 0.941 | 1.74 | 1.6
NG-HVAC-Blr-HW-gt2500kBtuh-94p0Et-CndLow | MBT | Ex | cAVVG | CZ09 | 1500 | Cap-kBTUh | (blank) | Annual | 1 | 1.09 | 1.09 | 1.85 | 1.7
NG-HVAC-Blr-HW-gt2500kBtuh-94p0Et-CndLow | MBT | Ex | cAVVG | CZ10 | 1390 | Cap-kBTUh | (blank) | Annual | 1 | 1.04 | 1.04 | 1.91 | 1.75
NG-HVAC-Blr-HW-gt2500kBtuh-94p0Et-CndLow | MBT | Ex | cAVVG | CZ11 | 1850 | Cap-kBTUh | (blank) | Annual | 1 | 0.912 | 0.912 | 1.67 | 1.52
NG-HVAC-Blr-HW-gt2500kBtuh-94p0Et-CndLow | MBT | Ex | cAVVG | CZ12 | 1950 | Cap-kBTUh | (blank) | Annual | 1 | 0.721 | 0.721 | 1.63 | 1.49
NG-HVAC-Blr-HW-gt2500kBtuh-94p0Et-CndLow | MBT | Ex | cAVVG | CZ13 | 1870 | Cap-kBTUh | (blank) | Annual | 1 | 0.793 | 0.793 | 1.57 | 1.43
NG-HVAC-Blr-HW-gt2500kBtuh-94p0Et-CndLow | MBT | Ex | cAVVG | CZ14 | 2100 | Cap-kBTUh | (blank) | Annual | 1 | 0.846 | 0.846 | 1.56 | 1.42
NG-HVAC-Blr-HW-gt2500kBtuh-94p0Et-CndLow | MBT | Ex | cAVVG | CZ15 | 1280 | Cap-kBTUh | (blank) | Annual | 1 | 2.16 | 2.16 | 1.96 | 1.81
NG-HVAC-Blr-HW-gt2500kBtuh-94p0Et-CndLow | MBT | Ex | cAVVG | CZ16 | 2710 | Cap-kBTUh | (blank) | Annual | 1 | 0.258 | 0.258 | 1.71 | 1.51
NG-HVAC-Blr-HW-gt2500kBtuh-94p0Et-CndLow | MBT | Ex | cPVVG | CZ01 | 1810 | Cap-kBTUh | (blank) | Annual | 1 | 0.0895 | 0.0895 | 2.13 | 1.92
NG-HVAC-Blr-HW-gt2500kBtuh-94p0Et-CndLow | MBT | Ex | cPVVG | CZ02 | 1950 | Cap-kBTUh | (blank) | Annual | 1 | 0.4 | 0.4 | 1.86 | 1.7
NG-HVAC-Blr-HW-gt2500kBtuh-94p0Et-CndLow | MBT | Ex | cPVVG | CZ03 | 1780 | Cap-kBTUh | (blank) | Annual | 1 | 0.281 | 0.281 | 2.05 | 1.88
NG-HVAC-Blr-HW-gt2500kBtuh-94p0Et-CndLow | MBT | Ex | cPVVG | CZ04 | 1950 | Cap-kBTUh | (blank) | Annual | 1 | 0.458 | 0.458 | 1.8 | 1.65
NG-HVAC-Blr-HW-gt2500kBtuh-94p0Et-CndLow | MBT | Ex | cPVVG | CZ05 | 1750 | Cap-kBTUh | (blank) | Annual | 1 | 0.271 | 0.271 | 2.01 | 1.83
NG-HVAC-Blr-HW-gt2500kBtuh-94p0Et-CndLow | MBT | Ex | cPVVG | CZ06 | 1600 | Cap-kBTUh | (blank) | Annual | 1 | 0.651 | 0.651 | 2 | 1.84
NG-HVAC-Blr-HW-gt2500kBtuh-94p0Et-CndLow | MBT | Ex | cPVVG | CZ07 | 1220 | Cap-kBTUh | (blank) | Annual | 1 | 0.654 | 0.654 | 2.29 | 2.12
NG-HVAC-Blr-HW-gt2500kBtuh-94p0Et-CndLow | MBT | Ex | cPVVG | CZ08 | 1570 | Cap-kBTUh | (blank) | Annual | 1 | 0.728 | 0.728 | 1.94 | 1.79
NG-HVAC-Blr-HW-gt2500kBtuh-94p0Et-CndLow | MBT | Ex | cPVVG | CZ09 | 1540 | Cap-kBTUh | (blank) | Annual | 1 | 0.908 | 0.908 | 2.05 | 1.89
NG-HVAC-Blr-HW-gt2500kBtuh-94p0Et-CndLow | MBT | Ex | cPVVG | CZ10 | 1430 | Cap-kBTUh | (blank) | Annual | 1 | 0.878 | 0.878 | 2.09 | 1.93
NG-HVAC-Blr-HW-gt2500kBtuh-94p0Et-CndLow | MBT | Ex | cPVVG | CZ11 | 1910 | Cap-kBTUh | (blank) | Annual | 1 | 0.779 | 0.779 | 1.86 | 1.7
NG-HVAC-Blr-HW-gt2500kBtuh-94p0Et-CndLow | MBT | Ex | cPVVG | CZ12 | 1990 | Cap-kBTUh | (blank) | Annual | 1 | 0.557 | 0.557 | 1.8 | 1.65
NG-HVAC-Blr-HW-gt2500kBtuh-94p0Et-CndLow | MBT | Ex | cPVVG | CZ13 | 1930 | Cap-kBTUh | (blank) | Annual | 1 | 0.755 | 0.755 | 1.76 | 1.62
NG-HVAC-Blr-HW-gt2500kBtuh-94p0Et-CndLow | MBT | Ex | cPVVG | CZ14 | 2170 | Cap-kBTUh | (blank) | Annual | 1 | 0.809 | 0.809 | 1.73 | 1.58
NG-HVAC-Blr-HW-gt2500kBtuh-94p0Et-CndLow | MBT | Ex | cPVVG | CZ15 | 1370 | Cap-kBTUh | (blank) | Annual | 1 | 2.36 | 2.36 | 2.17 | 2.03
NG-HVAC-Blr-HW-gt2500kBtuh-94p0Et-CndLow | MBT | Ex | cPVVG | CZ16 | 2730 | Cap-kBTUh | (blank) | Annual | 1 | 0.219 | 0.219 | 1.86 | 1.66
NG-HVAC-Blr-HW-gt2500kBtuh-94p0Et-CndLow | MBT | Ex | cWVVG | CZ01 | 1790 | Cap-kBTUh | (blank) | Annual | 1 | 0.159 | 0.159 | 1.93 | 1.73
NG-HVAC-Blr-HW-gt2500kBtuh-94p0Et-CndLow | MBT | Ex | cWVVG | CZ02 | 1950 | Cap-kBTUh | (blank) | Annual | 1 | 0.426 | 0.426 | 1.7 | 1.54
NG-HVAC-Blr-HW-gt2500kBtuh-94p0Et-CndLow | MBT | Ex | cWVVG | CZ03 | 1770 | Cap-kBTUh | (blank) | Annual | 1 | 0.396 | 0.396 | 1.89 | 1.72
NG-HVAC-Blr-HW-gt2500kBtuh-94p0Et-CndLow | MBT | Ex | cWVVG | CZ04 | 1960 | Cap-kBTUh | (blank) | Annual | 1 | 0.46 | 0.46 | 1.61 | 1.47
NG-HVAC-Blr-HW-gt2500kBtuh-94p0Et-CndLow | MBT | Ex | cWVVG | CZ05 | 1730 | Cap-kBTUh | (blank) | Annual | 1 | 0.32 | 0.32 | 1.8 | 1.63
NG-HVAC-Blr-HW-gt2500kBtuh-94p0Et-CndLow | MBT | Ex | cWVVG | CZ06 | 1580 | Cap-kBTUh | (blank) | Annual | 1 | 0.685 | 0.685 | 1.77 | 1.62
NG-HVAC-Blr-HW-gt2500kBtuh-94p0Et-CndLow | MBT | Ex | cWVVG | CZ07 | 1200 | Cap-kBTUh | (blank) | Annual | 1 | 0.753 | 0.753 | 2.08 | 1.92
NG-HVAC-Blr-HW-gt2500kBtuh-94p0Et-CndLow | MBT | Ex | cWVVG | CZ08 | 1560 | Cap-kBTUh | (blank) | Annual | 1 | 0.709 | 0.709 | 1.74 | 1.6
NG-HVAC-Blr-HW-gt2500kBtuh-94p0Et-CndLow | MBT | Ex | cWVVG | CZ09 | 1500 | Cap-kBTUh | (blank) | Annual | 1 | 0.668 | 0.668 | 1.85 | 1.7
NG-HVAC-Blr-HW-gt2500kBtuh-94p0Et-CndLow | MBT | Ex | cWVVG | CZ10 | 1390 | Cap-kBTUh | (blank) | Annual | 1 | 0.664 | 0.664 | 1.91 | 1.75
NG-HVAC-Blr-HW-gt2500kBtuh-94p0Et-CndLow | MBT | Ex | cWVVG | CZ11 | 1850 | Cap-kBTUh | (blank) | Annual | 1 | 0.656 | 0.656 | 1.67 | 1.52
NG-HVAC-Blr-HW-gt2500kBtuh-94p0Et-CndLow | MBT | Ex | cWVVG | CZ12 | 1950 | Cap-kBTUh | (blank) | Annual | 1 | 0.504 | 0.504 | 1.63 | 1.49
NG-HVAC-Blr-HW-gt2500kBtuh-94p0Et-CndLow | MBT | Ex | cWVVG | CZ13 | 1870 | Cap-kBTUh | (blank) | Annual | 1 | 0.56 | 0.56 | 1.57 | 1.43
NG-HVAC-Blr-HW-gt2500kBtuh-94p0Et-CndLow | MBT | Ex | cWVVG | CZ14 | 2100 | Cap-kBTUh | (blank) | Annual | 1 | 0.576 | 0.576 | 1.56 | 1.42
NG-HVAC-Blr-HW-gt2500kBtuh-94p0Et-CndLow | MBT | Ex | cWVVG | CZ15 | 1280 | Cap-kBTUh | (blank) | Annual | 1 | 1.18 | 1.18 | 1.96 | 1.81
NG-HVAC-Blr-HW-gt2500kBtuh-94p0Et-CndLow | MBT | Ex | cWVVG | CZ16 | 2710 | Cap-kBTUh | (blank) | Annual | 1 | 0.205 | 0.205 | 1.71 | 1.51
NG-HVAC-Blr-HW-gt2500kBtuh-94p0Et-CndLow | MBT | Old | cAVVG | CZ01 | 1950 | Cap-kBTUh | (blank) | Annual | 1 | 0.803 | 0.803 | 2.49 | 2.26
NG-HVAC-Blr-HW-gt2500kBtuh-94p0Et-CndLow | MBT | Old | cAVVG | CZ02 | 2190 | Cap-kBTUh | (blank) | Annual | 1 | 1.58 | 1.58 | 2.27 | 2.09
NG-HVAC-Blr-HW-gt2500kBtuh-94p0Et-CndLow | MBT | Old | cAVVG | CZ03 | 1910 | Cap-kBTUh | (blank) | Annual | 1 | 1.15 | 1.15 | 2.46 | 2.28
NG-HVAC-Blr-HW-gt2500kBtuh-94p0Et-CndLow | MBT | Old | cAVVG | CZ04 | 2160 | Cap-kBTUh | (blank) | Annual | 1 | 1.79 | 1.79 | 2.32 | 2.15
NG-HVAC-Blr-HW-gt2500kBtuh-94p0Et-CndLow | MBT | Old | cAVVG | CZ05 | 1870 | Cap-kBTUh | (blank) | Annual | 1 | 1.33 | 1.33 | 2.56 | 2.36
NG-HVAC-Blr-HW-gt2500kBtuh-94p0Et-CndLow | MBT | Old | cAVVG | CZ06 | 1520 | Cap-kBTUh | (blank) | Annual | 1 | 3.11 | 3.11 | 3 | 2.81
NG-HVAC-Blr-HW-gt2500kBtuh-94p0Et-CndLow | MBT | Old | cAVVG | CZ07 | 1220 | Cap-kBTUh | (blank) | Annual | 1 | 3.18 | 3.18 | 3.38 | 3.17
NG-HVAC-Blr-HW-gt2500kBtuh-94p0Et-CndLow | MBT | Old | cAVVG | CZ08 | 1550 | Cap-kBTUh | (blank) | Annual | 1 | 3.02 | 3.02 | 2.95 | 2.76
NG-HVAC-Blr-HW-gt2500kBtuh-94p0Et-CndLow | MBT | Old | cAVVG | CZ09 | 1580 | Cap-kBTUh | (blank) | Annual | 1 | 3.45 | 3.45 | 2.94 | 2.75
NG-HVAC-Blr-HW-gt2500kBtuh-94p0Et-CndLow | MBT | Old | cAVVG | CZ10 | 1710 | Cap-kBTUh | (blank) | Annual | 1 | 2.94 | 2.94 | 2.76 | 2.57
NG-HVAC-Blr-HW-gt2500kBtuh-94p0Et-CndLow | MBT | Old | cAVVG | CZ11 | 2120 | Cap-kBTUh | (blank) | Annual | 1 | 2.42 | 2.42 | 2.38 | 2.19
NG-HVAC-Blr-HW-gt2500kBtuh-94p0Et-CndLow | MBT | Old | cAVVG | CZ12 | 2180 | Cap-kBTUh | (blank) | Annual | 1 | 1.98 | 1.98 | 2.29 | 2.12
NG-HVAC-Blr-HW-gt2500kBtuh-94p0Et-CndLow | MBT | Old | cAVVG | CZ13 | 2140 | Cap-kBTUh | (blank) | Annual | 1 | 2.48 | 2.48 | 2.31 | 2.14
NG-HVAC-Blr-HW-gt2500kBtuh-94p0Et-CndLow | MBT | Old | cAVVG | CZ14 | 2330 | Cap-kBTUh | (blank) | Annual | 1 | 2.28 | 2.28 | 2.24 | 2.06
NG-HVAC-Blr-HW-gt2500kBtuh-94p0Et-CndLow | MBT | Old | cAVVG | CZ15 | 1450 | Cap-kBTUh | (blank) | Annual | 1 | 5.98 | 5.98 | 3.19 | 2.99
NG-HVAC-Blr-HW-gt2500kBtuh-94p0Et-CndLow | MBT | Old | cAVVG | CZ16 | 2890 | Cap-kBTUh | (blank) | Annual | 1 | 0.766 | 0.766 | 2.22 | 1.98
NG-HVAC-Blr-HW-gt2500kBtuh-94p0Et-CndLow | MBT | Old | cPVVG | CZ01 | 1950 | Cap-kBTUh | (blank) | Annual | 1 | 0.49 | 0.49 | 2.42 | 2.2
NG-HVAC-Blr-HW-gt2500kBtuh-94p0Et-CndLow | MBT | Old | cPVVG | CZ02 | 2160 | Cap-kBTUh | (blank) | Annual | 1 | 1.03 | 1.03 | 2.21 | 2.03
NG-HVAC-Blr-HW-gt2500kBtuh-94p0Et-CndLow | MBT | Old | cPVVG | CZ03 | 1910 | Cap-kBTUh | (blank) | Annual | 1 | 0.722 | 0.722 | 2.39 | 2.21
NG-HVAC-Blr-HW-gt2500kBtuh-94p0Et-CndLow | MBT | Old | cPVVG | CZ04 | 2130 | Cap-kBTUh | (blank) | Annual | 1 | 1.1 | 1.1 | 2.24 | 2.08
NG-HVAC-Blr-HW-gt2500kBtuh-94p0Et-CndLow | MBT | Old | cPVVG | CZ05 | 1870 | Cap-kBTUh | (blank) | Annual | 1 | 0.86 | 0.86 | 2.49 | 2.3
NG-HVAC-Blr-HW-gt2500kBtuh-94p0Et-CndLow | MBT | Old | cPVVG | CZ06 | 1520 | Cap-kBTUh | (blank) | Annual | 1 | 1.95 | 1.95 | 2.9 | 2.71
NG-HVAC-Blr-HW-gt2500kBtuh-94p0Et-CndLow | MBT | Old | cPVVG | CZ07 | 1150 | Cap-kBTUh | (blank) | Annual | 1 | 2.16 | 2.16 | 3.45 | 3.23
NG-HVAC-Blr-HW-gt2500kBtuh-94p0Et-CndLow | MBT | Old | cPVVG | CZ08 | 1520 | Cap-kBTUh | (blank) | Annual | 1 | 2.11 | 2.11 | 2.85 | 2.67
NG-HVAC-Blr-HW-gt2500kBtuh-94p0Et-CndLow | MBT | Old | cPVVG | CZ09 | 1560 | Cap-kBTUh | (blank) | Annual | 1 | 2.38 | 2.38 | 2.93 | 2.74
NG-HVAC-Blr-HW-gt2500kBtuh-94p0Et-CndLow | MBT | Old | cPVVG | CZ10 | 1690 | Cap-kBTUh | (blank) | Annual | 1 | 2.11 | 2.11 | 2.69 | 2.51
NG-HVAC-Blr-HW-gt2500kBtuh-94p0Et-CndLow | MBT | Old | cPVVG | CZ11 | 2140 | Cap-kBTUh | (blank) | Annual | 1 | 1.74 | 1.74 | 2.32 | 2.13
NG-HVAC-Blr-HW-gt2500kBtuh-94p0Et-CndLow | MBT | Old | cPVVG | CZ12 | 2170 | Cap-kBTUh | (blank) | Annual | 1 | 1.32 | 1.32 | 2.21 | 2.04
NG-HVAC-Blr-HW-gt2500kBtuh-94p0Et-CndLow | MBT | Old | cPVVG | CZ13 | 2150 | Cap-kBTUh | (blank) | Annual | 1 | 1.75 | 1.75 | 2.25 | 2.08
NG-HVAC-Blr-HW-gt2500kBtuh-94p0Et-CndLow | MBT | Old | cPVVG | CZ14 | 2370 | Cap-kBTUh | (blank) | Annual | 1 | 1.69 | 1.69 | 2.18 | 2
NG-HVAC-Blr-HW-gt2500kBtuh-94p0Et-CndLow | MBT | Old | cPVVG | CZ15 | 1490 | Cap-kBTUh | (blank) | Annual | 1 | 5.11 | 5.11 | 3.38 | 3.17
NG-HVAC-Blr-HW-gt2500kBtuh-94p0Et-CndLow | MBT | Old | cPVVG | CZ16 | 2900 | Cap-kBTUh | (blank) | Annual | 1 | 0.563 | 0.563 | 2.17 | 1.93
NG-HVAC-Blr-HW-gt2500kBtuh-94p0Et-CndLow | MBT | Old | cWVVG | CZ01 | 1950 | Cap-kBTUh | (blank) | Annual | 1 | 0.805 | 0.805 | 2.49 | 2.26
NG-HVAC-Blr-HW-gt2500kBtuh-94p0Et-CndLow | MBT | Old | cWVVG | CZ02 | 2190 | Cap-kBTUh | (blank) | Annual | 1 | 1.2 | 1.2 | 2.27 | 2.09
NG-HVAC-Blr-HW-gt2500kBtuh-94p0Et-CndLow | MBT | Old | cWVVG | CZ03 | 1910 | Cap-kBTUh | (blank) | Annual | 1 | 1.14 | 1.14 | 2.46 | 2.28
NG-HVAC-Blr-HW-gt2500kBtuh-94p0Et-CndLow | MBT | Old | cWVVG | CZ04 | 2160 | Cap-kBTUh | (blank) | Annual | 1 | 1.57 | 1.57 | 2.32 | 2.15
NG-HVAC-Blr-HW-gt2500kBtuh-94p0Et-CndLow | MBT | Old | cWVVG | CZ05 | 1870 | Cap-kBTUh | (blank) | Annual | 1 | 1.26 | 1.26 | 2.56 | 2.36
NG-HVAC-Blr-HW-gt2500kBtuh-94p0Et-CndLow | MBT | Old | cWVVG | CZ06 | 1520 | Cap-kBTUh | (blank) | Annual | 1 | 2.76 | 2.76 | 3 | 2.81
NG-HVAC-Blr-HW-gt2500kBtuh-94p0Et-CndLow | MBT | Old | cWVVG | CZ07 | 1220 | Cap-kBTUh | (blank) | Annual | 1 | 2.83 | 2.83 | 3.38 | 3.17
NG-HVAC-Blr-HW-gt2500kBtuh-94p0Et-CndLow | MBT | Old | cWVVG | CZ08 | 1550 | Cap-kBTUh | (blank) | Annual | 1 | 2.44 | 2.44 | 2.95 | 2.76
NG-HVAC-Blr-HW-gt2500kBtuh-94p0Et-CndLow | MBT | Old | cWVVG | CZ09 | 1580 | Cap-kBTUh | (blank) | Annual | 1 | 2.79 | 2.79 | 2.94 | 2.75
NG-HVAC-Blr-HW-gt2500kBtuh-94p0Et-CndLow | MBT | Old | cWVVG | CZ10 | 1710 | Cap-kBTUh | (blank) | Annual | 1 | 2.43 | 2.43 | 2.76 | 2.57
NG-HVAC-Blr-HW-gt2500kBtuh-94p0Et-CndLow | MBT | Old | cWVVG | CZ11 | 2120 | Cap-kBTUh | (blank) | Annual | 1 | 1.86 | 1.86 | 2.38 | 2.19
NG-HVAC-Blr-HW-gt2500kBtuh-94p0Et-CndLow | MBT | Old | cWVVG | CZ12 | 2180 | Cap-kBTUh | (blank) | Annual | 1 | 1.63 | 1.63 | 2.29 | 2.12
NG-HVAC-Blr-HW-gt2500kBtuh-94p0Et-CndLow | MBT | Old | cWVVG | CZ13 | 2140 | Cap-kBTUh | (blank) | Annual | 1 | 2.11 | 2.11 | 2.31 | 2.14
NG-HVAC-Blr-HW-gt2500kBtuh-94p0Et-CndLow | MBT | Old | cWVVG | CZ14 | 2330 | Cap-kBTUh | (blank) | Annual | 1 | 1.79 | 1.79 | 2.24 | 2.06
NG-HVAC-Blr-HW-gt2500kBtuh-94p0Et-CndLow | MBT | Old | cWVVG | CZ15 | 1450 | Cap-kBTUh | (blank) | Annual | 1 | 3.98 | 3.98 | 3.19 | 2.99
NG-HVAC-Blr-HW-gt2500kBtuh-94p0Et-CndLow | MBT | Old | cWVVG | CZ16 | 2890 | Cap-kBTUh | (blank) | Annual | 1 | 0.687 | 0.687 | 2.22 | 1.98
NG-HVAC-Blr-HW-gt2500kBtuh-94p0Et-CndLow | Htl | New | cAVVG | CZ01 | 981 | Cap-kBTUh | (blank) | Annual | 1 | 0.468 | 0.468 | 2.89 | 2.89
NG-HVAC-Blr-HW-gt2500kBtuh-94p0Et-CndLow | Htl | New | cAVVG | CZ02 | 1120 | Cap-kBTUh | (blank) | Annual | 1 | 1.48 | 1.48 | 2.21 | 2.21
NG-HVAC-Blr-HW-gt2500kBtuh-94p0Et-CndLow | Htl | New | cAVVG | CZ03 | 966 | Cap-kBTUh | (blank) | Annual | 1 | 1.2 | 1.2 | 2.17 | 2.17
NG-HVAC-Blr-HW-gt2500kBtuh-94p0Et-CndLow | Htl | New | cAVVG | CZ04 | 1120 | Cap-kBTUh | (blank) | Annual | 1 | 1.64 | 1.64 | 1.97 | 1.97
NG-HVAC-Blr-HW-gt2500kBtuh-94p0Et-CndLow | Htl | New | cAVVG | CZ05 | 971 | Cap-kBTUh | (blank) | Annual | 1 | 1.19 | 1.19 | 2.25 | 2.25
NG-HVAC-Blr-HW-gt2500kBtuh-94p0Et-CndLow | Htl | New | cAVVG | CZ06 | 901 | Cap-kBTUh | (blank) | Annual | 1 | 1.89 | 1.89 | 1.76 | 1.76
NG-HVAC-Blr-HW-gt2500kBtuh-94p0Et-CndLow | Htl | New | cAVVG | CZ07 | 798 | Cap-kBTUh | (blank) | Annual | 1 | 1.95 | 1.95 | 1.68 | 1.68
NG-HVAC-Blr-HW-gt2500kBtuh-94p0Et-CndLow | Htl | New | cAVVG | CZ08 | 921 | Cap-kBTUh | (blank) | Annual | 1 | 1.98 | 1.98 | 1.65 | 1.65
NG-HVAC-Blr-HW-gt2500kBtuh-94p0Et-CndLow | Htl | New | cAVVG | CZ09 | 941 | Cap-kBTUh | (blank) | Annual | 1 | 2.04 | 2.04 | 1.73 | 1.73
NG-HVAC-Blr-HW-gt2500kBtuh-94p0Et-CndLow | Htl | New | cAVVG | CZ10 | 972 | Cap-kBTUh | (blank) | Annual | 1 | 1.89 | 1.89 | 1.76 | 1.76
NG-HVAC-Blr-HW-gt2500kBtuh-94p0Et-CndLow | Htl | New | cAVVG | CZ11 | 1060 | Cap-kBTUh | (blank) | Annual | 1 | 1.62 | 1.62 | 2.12 | 2.12
NG-HVAC-Blr-HW-gt2500kBtuh-94p0Et-CndLow | Htl | New | cAVVG | CZ12 | 1120 | Cap-kBTUh | (blank) | Annual | 1 | 1.7 | 1.7 | 2.1 | 2.1
NG-HVAC-Blr-HW-gt2500kBtuh-94p0Et-CndLow | Htl | New | cAVVG | CZ13 | 1050 | Cap-kBTUh | (blank) | Annual | 1 | 1.77 | 1.77 | 2.04 | 2.04
NG-HVAC-Blr-HW-gt2500kBtuh-94p0Et-CndLow | Htl | New | cAVVG | CZ14 | 1200 | Cap-kBTUh | (blank) | Annual | 1 | 1.83 | 1.83 | 2.02 | 2.02
NG-HVAC-Blr-HW-gt2500kBtuh-94p0Et-CndLow | Htl | New | cAVVG | CZ15 | 963 | Cap-kBTUh | (blank) | Annual | 1 | 2.67 | 2.67 | 1.38 | 1.38
NG-HVAC-Blr-HW-gt2500kBtuh-94p0Et-CndLow | Htl | New | cAVVG | CZ16 | 1410 | Cap-kBTUh | (blank) | Annual | 1 | 1.15 | 1.15 | 2.72 | 2.72
NG-HVAC-Blr-HW-gt2500kBtuh-94p0Et-CndLow | Htl | New | cPVVG | CZ01 | 1120 | Cap-kBTUh | (blank) | Annual | 1 | 2.11 | 2.11 | 3.22 | 3.22
NG-HVAC-Blr-HW-gt2500kBtuh-94p0Et-CndLow | Htl | New | cPVVG | CZ02 | 1260 | Cap-kBTUh | (blank) | Annual | 1 | 3.56 | 3.56 | 2.76 | 2.76
NG-HVAC-Blr-HW-gt2500kBtuh-94p0Et-CndLow | Htl | New | cPVVG | CZ03 | 1090 | Cap-kBTUh | (blank) | Annual | 1 | 3.82 | 3.82 | 2.97 | 2.97
NG-HVAC-Blr-HW-gt2500kBtuh-94p0Et-CndLow | Htl | New | cPVVG | CZ04 | 1260 | Cap-kBTUh | (blank) | Annual | 1 | 4 | 4 | 2.65 | 2.65
NG-HVAC-Blr-HW-gt2500kBtuh-94p0Et-CndLow | Htl | New | cPVVG | CZ05 | 1100 | Cap-kBTUh | (blank) | Annual | 1 | 3.92 | 3.92 | 3.04 | 3.04
NG-HVAC-Blr-HW-gt2500kBtuh-94p0Et-CndLow | Htl | New | cPVVG | CZ06 | 884 | Cap-kBTUh | (blank) | Annual | 1 | 6.66 | 6.66 | 3.26 | 3.26
NG-HVAC-Blr-HW-gt2500kBtuh-94p0Et-CndLow | Htl | New | cPVVG | CZ07 | 634 | Cap-kBTUh | (blank) | Annual | 1 | 8.79 | 8.79 | 3.9 | 3.9
NG-HVAC-Blr-HW-gt2500kBtuh-94p0Et-CndLow | Htl | New | cPVVG | CZ08 | 877 | Cap-kBTUh | (blank) | Annual | 1 | 6.73 | 6.73 | 3.14 | 3.14
NG-HVAC-Blr-HW-gt2500kBtuh-94p0Et-CndLow | Htl | New | cPVVG | CZ09 | 889 | Cap-kBTUh | (blank) | Annual | 1 | 5.68 | 5.68 | 3.1 | 3.1
NG-HVAC-Blr-HW-gt2500kBtuh-94p0Et-CndLow | Htl | New | cPVVG | CZ10 | 948 | Cap-kBTUh | (blank) | Annual | 1 | 5.85 | 5.85 | 3.03 | 3.03
NG-HVAC-Blr-HW-gt2500kBtuh-94p0Et-CndLow | Htl | New | cPVVG | CZ11 | 1150 | Cap-kBTUh | (blank) | Annual | 1 | 3.65 | 3.65 | 2.82 | 2.82
NG-HVAC-Blr-HW-gt2500kBtuh-94p0Et-CndLow | Htl | New | cPVVG | CZ12 | 1250 | Cap-kBTUh | (blank) | Annual | 1 | 3.93 | 3.93 | 2.71 | 2.71
NG-HVAC-Blr-HW-gt2500kBtuh-94p0Et-CndLow | Htl | New | cPVVG | CZ13 | 1150 | Cap-kBTUh | (blank) | Annual | 1 | 3.69 | 3.69 | 2.72 | 2.72
NG-HVAC-Blr-HW-gt2500kBtuh-94p0Et-CndLow | Htl | New | cPVVG | CZ14 | 1340 | Cap-kBTUh | (blank) | Annual | 1 | 3.61 | 3.61 | 2.63 | 2.63
NG-HVAC-Blr-HW-gt2500kBtuh-94p0Et-CndLow | Htl | New | cPVVG | CZ15 | 902 | Cap-kBTUh | (blank) | Annual | 1 | 4.64 | 4.64 | 2.41 | 2.41
NG-HVAC-Blr-HW-gt2500kBtuh-94p0Et-CndLow | Htl | New | cPVVG | CZ16 | 1640 | Cap-kBTUh | (blank) | Annual | 1 | 2.19 | 2.19 | 2.83 | 2.83
NG-HVAC-Blr-HW-gt2500kBtuh-94p0Et-CndLow | Htl | New | cWVVG | CZ01 | 981 | Cap-kBTUh | (blank) | Annual | 1 | 0.139 | 0.139 | 2.89 | 2.89
NG-HVAC-Blr-HW-gt2500kBtuh-94p0Et-CndLow | Htl | New | cWVVG | CZ02 | 1120 | Cap-kBTUh | (blank) | Annual | 1 | 0.89 | 0.89 | 2.21 | 2.21
NG-HVAC-Blr-HW-gt2500kBtuh-94p0Et-CndLow | Htl | New | cWVVG | CZ03 | 966 | Cap-kBTUh | (blank) | Annual | 1 | 1.03 | 1.03 | 2.17 | 2.17
NG-HVAC-Blr-HW-gt2500kBtuh-94p0Et-CndLow | Htl | New | cWVVG | CZ04 | 1120 | Cap-kBTUh | (blank) | Annual | 1 | 1.37 | 1.37 | 1.97 | 1.97
NG-HVAC-Blr-HW-gt2500kBtuh-94p0Et-CndLow | Htl | New | cWVVG | CZ05 | 971 | Cap-kBTUh | (blank) | Annual | 1 | 0.961 | 0.961 | 2.25 | 2.25
NG-HVAC-Blr-HW-gt2500kBtuh-94p0Et-CndLow | Htl | New | cWVVG | CZ06 | 901 | Cap-kBTUh | (blank) | Annual | 1 | 1.56 | 1.56 | 1.76 | 1.76
NG-HVAC-Blr-HW-gt2500kBtuh-94p0Et-CndLow | Htl | New | cWVVG | CZ07 | 798 | Cap-kBTUh | (blank) | Annual | 1 | 1.56 | 1.56 | 1.68 | 1.68
NG-HVAC-Blr-HW-gt2500kBtuh-94p0Et-CndLow | Htl | New | cWVVG | CZ08 | 921 | Cap-kBTUh | (blank) | Annual | 1 | 1.65 | 1.65 | 1.65 | 1.65
NG-HVAC-Blr-HW-gt2500kBtuh-94p0Et-CndLow | Htl | New | cWVVG | CZ09 | 941 | Cap-kBTUh | (blank) | Annual | 1 | 1.62 | 1.62 | 1.73 | 1.73
NG-HVAC-Blr-HW-gt2500kBtuh-94p0Et-CndLow | Htl | New | cWVVG | CZ10 | 972 | Cap-kBTUh | (blank) | Annual | 1 | 1.57 | 1.57 | 1.76 | 1.76
NG-HVAC-Blr-HW-gt2500kBtuh-94p0Et-CndLow | Htl | New | cWVVG | CZ11 | 1060 | Cap-kBTUh | (blank) | Annual | 1 | 1.22 | 1.22 | 2.12 | 2.12
NG-HVAC-Blr-HW-gt2500kBtuh-94p0Et-CndLow | Htl | New | cWVVG | CZ12 | 1120 | Cap-kBTUh | (blank) | Annual | 1 | 1.32 | 1.32 | 2.1 | 2.1
NG-HVAC-Blr-HW-gt2500kBtuh-94p0Et-CndLow | Htl | New | cWVVG | CZ13 | 1050 | Cap-kBTUh | (blank) | Annual | 1 | 1.33 | 1.33 | 2.04 | 2.04
NG-HVAC-Blr-HW-gt2500kBtuh-94p0Et-CndLow | Htl | New | cWVVG | CZ14 | 1200 | Cap-kBTUh | (blank) | Annual | 1 | 1.37 | 1.37 | 2.02 | 2.02
NG-HVAC-Blr-HW-gt2500kBtuh-94p0Et-CndLow | Htl | New | cWVVG | CZ15 | 963 | Cap-kBTUh | (blank) | Annual | 1 | 1.79 | 1.79 | 1.38 | 1.38
NG-HVAC-Blr-HW-gt2500kBtuh-94p0Et-CndLow | Htl | New | cWVVG | CZ16 | 1410 | Cap-kBTUh | (blank) | Annual | 1 | 0.898 | 0.898 | 2.72 | 2.72
NG-HVAC-Blr-HW-gt2500kBtuh-94p0Et-CndLow | Htl | Rec | cAVVG | CZ01 | 980 | Cap-kBTUh | (blank) | Annual | 1 | 0.42 | 0.42 | 2.64 | 2.64
NG-HVAC-Blr-HW-gt2500kBtuh-94p0Et-CndLow | Htl | Rec | cAVVG | CZ02 | 1120 | Cap-kBTUh | (blank) | Annual | 1 | 1.44 | 1.44 | 2.05 | 2.05
NG-HVAC-Blr-HW-gt2500kBtuh-94p0Et-CndLow | Htl | Rec | cAVVG | CZ03 | 971 | Cap-kBTUh | (blank) | Annual | 1 | 1.13 | 1.13 | 2 | 2
NG-HVAC-Blr-HW-gt2500kBtuh-94p0Et-CndLow | Htl | Rec | cAVVG | CZ04 | 1120 | Cap-kBTUh | (blank) | Annual | 1 | 1.58 | 1.58 | 1.82 | 1.82
NG-HVAC-Blr-HW-gt2500kBtuh-94p0Et-CndLow | Htl | Rec | cAVVG | CZ05 | 973 | Cap-kBTUh | (blank) | Annual | 1 | 1.15 | 1.15 | 2.07 | 2.07
NG-HVAC-Blr-HW-gt2500kBtuh-94p0Et-CndLow | Htl | Rec | cAVVG | CZ06 | 905 | Cap-kBTUh | (blank) | Annual | 1 | 1.82 | 1.82 | 1.62 | 1.62
NG-HVAC-Blr-HW-gt2500kBtuh-94p0Et-CndLow | Htl | Rec | cAVVG | CZ07 | 800 | Cap-kBTUh | (blank) | Annual | 1 | 1.89 | 1.89 | 1.57 | 1.57
NG-HVAC-Blr-HW-gt2500kBtuh-94p0Et-CndLow | Htl | Rec | cAVVG | CZ08 | 924 | Cap-kBTUh | (blank) | Annual | 1 | 1.93 | 1.93 | 1.52 | 1.52
NG-HVAC-Blr-HW-gt2500kBtuh-94p0Et-CndLow | Htl | Rec | cAVVG | CZ09 | 945 | Cap-kBTUh | (blank) | Annual | 1 | 1.94 | 1.94 | 1.58 | 1.58
NG-HVAC-Blr-HW-gt2500kBtuh-94p0Et-CndLow | Htl | Rec | cAVVG | CZ10 | 974 | Cap-kBTUh | (blank) | Annual | 1 | 1.85 | 1.85 | 1.62 | 1.62
NG-HVAC-Blr-HW-gt2500kBtuh-94p0Et-CndLow | Htl | Rec | cAVVG | CZ11 | 1070 | Cap-kBTUh | (blank) | Annual | 1 | 1.57 | 1.57 | 1.94 | 1.94
NG-HVAC-Blr-HW-gt2500kBtuh-94p0Et-CndLow | Htl | Rec | cAVVG | CZ12 | 1120 | Cap-kBTUh | (blank) | Annual | 1 | 1.63 | 1.63 | 1.93 | 1.93
NG-HVAC-Blr-HW-gt2500kBtuh-94p0Et-CndLow | Htl | Rec | cAVVG | CZ13 | 1060 | Cap-kBTUh | (blank) | Annual | 1 | 1.71 | 1.71 | 1.86 | 1.86
NG-HVAC-Blr-HW-gt2500kBtuh-94p0Et-CndLow | Htl | Rec | cAVVG | CZ14 | 1200 | Cap-kBTUh | (blank) | Annual | 1 | 1.77 | 1.77 | 1.84 | 1.84
NG-HVAC-Blr-HW-gt2500kBtuh-94p0Et-CndLow | Htl | Rec | cAVVG | CZ15 | 965 | Cap-kBTUh | (blank) | Annual | 1 | 2.64 | 2.64 | 1.25 | 1.25
NG-HVAC-Blr-HW-gt2500kBtuh-94p0Et-CndLow | Htl | Rec | cAVVG | CZ16 | 1420 | Cap-kBTUh | (blank) | Annual | 1 | 0.988 | 0.988 | 2.46 | 2.46
NG-HVAC-Blr-HW-gt2500kBtuh-94p0Et-CndLow | Htl | Rec | cPVVG | CZ01 | 1120 | Cap-kBTUh | (blank) | Annual | 1 | 2.14 | 2.14 | 3.09 | 3.09
NG-HVAC-Blr-HW-gt2500kBtuh-94p0Et-CndLow | Htl | Rec | cPVVG | CZ02 | 1260 | Cap-kBTUh | (blank) | Annual | 1 | 3.53 | 3.53 | 2.62 | 2.62
NG-HVAC-Blr-HW-gt2500kBtuh-94p0Et-CndLow | Htl | Rec | cPVVG | CZ03 | 1090 | Cap-kBTUh | (blank) | Annual | 1 | 3.87 | 3.87 | 2.88 | 2.88
NG-HVAC-Blr-HW-gt2500kBtuh-94p0Et-CndLow | Htl | Rec | cPVVG | CZ04 | 1260 | Cap-kBTUh | (blank) | Annual | 1 | 4.02 | 4.02 | 2.53 | 2.53
NG-HVAC-Blr-HW-gt2500kBtuh-94p0Et-CndLow | Htl | Rec | cPVVG | CZ05 | 1100 | Cap-kBTUh | (blank) | Annual | 1 | 3.99 | 3.99 | 2.95 | 2.95
NG-HVAC-Blr-HW-gt2500kBtuh-94p0Et-CndLow | Htl | Rec | cPVVG | CZ06 | 881 | Cap-kBTUh | (blank) | Annual | 1 | 6.68 | 6.68 | 3.16 | 3.16
NG-HVAC-Blr-HW-gt2500kBtuh-94p0Et-CndLow | Htl | Rec | cPVVG | CZ07 | 636 | Cap-kBTUh | (blank) | Annual | 1 | 8.74 | 8.74 | 3.8 | 3.8
NG-HVAC-Blr-HW-gt2500kBtuh-94p0Et-CndLow | Htl | Rec | cPVVG | CZ08 | 876 | Cap-kBTUh | (blank) | Annual | 1 | 6.74 | 6.74 | 3.05 | 3.05
NG-HVAC-Blr-HW-gt2500kBtuh-94p0Et-CndLow | Htl | Rec | cPVVG | CZ09 | 887 | Cap-kBTUh | (blank) | Annual | 1 | 5.54 | 5.54 | 2.9 | 2.9
NG-HVAC-Blr-HW-gt2500kBtuh-94p0Et-CndLow | Htl | Rec | cPVVG | CZ10 | 945 | Cap-kBTUh | (blank) | Annual | 1 | 5.87 | 5.87 | 2.96 | 2.96
NG-HVAC-Blr-HW-gt2500kBtuh-94p0Et-CndLow | Htl | Rec | cPVVG | CZ11 | 1150 | Cap-kBTUh | (blank) | Annual | 1 | 3.59 | 3.59 | 2.66 | 2.66
NG-HVAC-Blr-HW-gt2500kBtuh-94p0Et-CndLow | Htl | Rec | cPVVG | CZ12 | 1250 | Cap-kBTUh | (blank) | Annual | 1 | 3.87 | 3.87 | 2.6 | 2.6
NG-HVAC-Blr-HW-gt2500kBtuh-94p0Et-CndLow | Htl | Rec | cPVVG | CZ13 | 1150 | Cap-kBTUh | (blank) | Annual | 1 | 3.63 | 3.63 | 2.55 | 2.55
NG-HVAC-Blr-HW-gt2500kBtuh-94p0Et-CndLow | Htl | Rec | cPVVG | CZ14 | 1340 | Cap-kBTUh | (blank) | Annual | 1 | 3.53 | 3.53 | 2.45 | 2.45
NG-HVAC-Blr-HW-gt2500kBtuh-94p0Et-CndLow | Htl | Rec | cPVVG | CZ15 | 920 | Cap-kBTUh | (blank) | Annual | 1 | 4.25 | 4.25 | 2.12 | 2.12
NG-HVAC-Blr-HW-gt2500kBtuh-94p0Et-CndLow | Htl | Rec | cPVVG | CZ16 | 1650 | Cap-kBTUh | (blank) | Annual | 1 | 2.21 | 2.21 | 2.68 | 2.68
NG-HVAC-Blr-HW-gt2500kBtuh-94p0Et-CndLow | Htl | Rec | cWVVG | CZ01 | 980 | Cap-kBTUh | (blank) | Annual | 1 | 0.311 | 0.311 | 2.64 | 2.64
NG-HVAC-Blr-HW-gt2500kBtuh-94p0Et-CndLow | Htl | Rec | cWVVG | CZ02 | 1120 | Cap-kBTUh | (blank) | Annual | 1 | 1.08 | 1.08 | 2.05 | 2.05
NG-HVAC-Blr-HW-gt2500kBtuh-94p0Et-CndLow | Htl | Rec | cWVVG | CZ03 | 971 | Cap-kBTUh | (blank) | Annual | 1 | 0.855 | 0.855 | 2 | 2
NG-HVAC-Blr-HW-gt2500kBtuh-94p0Et-CndLow | Htl | Rec | cWVVG | CZ04 | 1120 | Cap-kBTUh | (blank) | Annual | 1 | 1.23 | 1.23 | 1.82 | 1.82
NG-HVAC-Blr-HW-gt2500kBtuh-94p0Et-CndLow | Htl | Rec | cWVVG | CZ05 | 973 | Cap-kBTUh | (blank) | Annual | 1 | 0.86 | 0.86 | 2.07 | 2.07
NG-HVAC-Blr-HW-gt2500kBtuh-94p0Et-CndLow | Htl | Rec | cWVVG | CZ06 | 905 | Cap-kBTUh | (blank) | Annual | 1 | 1.35 | 1.35 | 1.62 | 1.62
NG-HVAC-Blr-HW-gt2500kBtuh-94p0Et-CndLow | Htl | Rec | cWVVG | CZ07 | 800 | Cap-kBTUh | (blank) | Annual | 1 | 1.47 | 1.47 | 1.57 | 1.57
NG-HVAC-Blr-HW-gt2500kBtuh-94p0Et-CndLow | Htl | Rec | cWVVG | CZ08 | 924 | Cap-kBTUh | (blank) | Annual | 1 | 1.41 | 1.41 | 1.52 | 1.52
NG-HVAC-Blr-HW-gt2500kBtuh-94p0Et-CndLow | Htl | Rec | cWVVG | CZ09 | 945 | Cap-kBTUh | (blank) | Annual | 1 | 1.39 | 1.39 | 1.58 | 1.58
NG-HVAC-Blr-HW-gt2500kBtuh-94p0Et-CndLow | Htl | Rec | cWVVG | CZ10 | 974 | Cap-kBTUh | (blank) | Annual | 1 | 1.43 | 1.43 | 1.62 | 1.62
NG-HVAC-Blr-HW-gt2500kBtuh-94p0Et-CndLow | Htl | Rec | cWVVG | CZ11 | 1070 | Cap-kBTUh | (blank) | Annual | 1 | 1.1 | 1.1 | 1.94 | 1.94
NG-HVAC-Blr-HW-gt2500kBtuh-94p0Et-CndLow | Htl | Rec | cWVVG | CZ12 | 1120 | Cap-kBTUh | (blank) | Annual | 1 | 1.21 | 1.21 | 1.93 | 1.93
NG-HVAC-Blr-HW-gt2500kBtuh-94p0Et-CndLow | Htl | Rec | cWVVG | CZ13 | 1060 | Cap-kBTUh | (blank) | Annual | 1 | 1.15 | 1.15 | 1.86 | 1.86
NG-HVAC-Blr-HW-gt2500kBtuh-94p0Et-CndLow | Htl | Rec | cWVVG | CZ14 | 1200 | Cap-kBTUh | (blank) | Annual | 1 | 1.29 | 1.29 | 1.84 | 1.84
NG-HVAC-Blr-HW-gt2500kBtuh-94p0Et-CndLow | Htl | Rec | cWVVG | CZ15 | 965 | Cap-kBTUh | (blank) | Annual | 1 | 1.73 | 1.73 | 1.25 | 1.25
NG-HVAC-Blr-HW-gt2500kBtuh-94p0Et-CndLow | Htl | Rec | cWVVG | CZ16 | 1420 | Cap-kBTUh | (blank) | Annual | 1 | 0.743 | 0.743 | 2.46 | 2.46
NG-HVAC-Blr-HW-gt2500kBtuh-94p0Et-CndLow | Htl | Ex | cAVVG | CZ01 | 1170 | Cap-kBTUh | (blank) | Annual | 1 | 2.94 | 2.94 | 4.44 | 3.97
NG-HVAC-Blr-HW-gt2500kBtuh-94p0Et-CndLow | Htl | Ex | cAVVG | CZ02 | 1250 | Cap-kBTUh | (blank) | Annual | 1 | 5.48 | 5.48 | 3.72 | 3.37
NG-HVAC-Blr-HW-gt2500kBtuh-94p0Et-CndLow | Htl | Ex | cAVVG | CZ03 | 1150 | Cap-kBTUh | (blank) | Annual | 1 | 6.59 | 6.59 | 4.41 | 4.06
NG-HVAC-Blr-HW-gt2500kBtuh-94p0Et-CndLow | Htl | Ex | cAVVG | CZ04 | 1300 | Cap-kBTUh | (blank) | Annual | 1 | 5.67 | 5.67 | 3.39 | 3.11
NG-HVAC-Blr-HW-gt2500kBtuh-94p0Et-CndLow | Htl | Ex | cAVVG | CZ05 | 1130 | Cap-kBTUh | (blank) | Annual | 1 | 4.82 | 4.82 | 3.79 | 3.46
NG-HVAC-Blr-HW-gt2500kBtuh-94p0Et-CndLow | Htl | Ex | cAVVG | CZ06 | 1060 | Cap-kBTUh | (blank) | Annual | 1 | 7.62 | 7.62 | 3.73 | 3.48
NG-HVAC-Blr-HW-gt2500kBtuh-94p0Et-CndLow | Htl | Ex | cAVVG | CZ07 | 933 | Cap-kBTUh | (blank) | Annual | 1 | 7.67 | 7.67 | 3.65 | 3.43
NG-HVAC-Blr-HW-gt2500kBtuh-94p0Et-CndLow | Htl | Ex | cAVVG | CZ08 | 1090 | Cap-kBTUh | (blank) | Annual | 1 | 7.57 | 7.57 | 3.49 | 3.26
NG-HVAC-Blr-HW-gt2500kBtuh-94p0Et-CndLow | Htl | Ex | cAVVG | CZ09 | 1100 | Cap-kBTUh | (blank) | Annual | 1 | 6.11 | 6.11 | 3.06 | 2.83
NG-HVAC-Blr-HW-gt2500kBtuh-94p0Et-CndLow | Htl | Ex | cAVVG | CZ10 | 1110 | Cap-kBTUh | (blank) | Annual | 1 | 7.38 | 7.38 | 3.43 | 3.18
NG-HVAC-Blr-HW-gt2500kBtuh-94p0Et-CndLow | Htl | Ex | cAVVG | CZ11 | 1220 | Cap-kBTUh | (blank) | Annual | 1 | 6.38 | 6.38 | 3.61 | 3.27
NG-HVAC-Blr-HW-gt2500kBtuh-94p0Et-CndLow | Htl | Ex | cAVVG | CZ12 | 1260 | Cap-kBTUh | (blank) | Annual | 1 | 5.83 | 5.83 | 3.49 | 3.18
NG-HVAC-Blr-HW-gt2500kBtuh-94p0Et-CndLow | Htl | Ex | cAVVG | CZ13 | 1200 | Cap-kBTUh | (blank) | Annual | 1 | 6.53 | 6.53 | 3.49 | 3.18
NG-HVAC-Blr-HW-gt2500kBtuh-94p0Et-CndLow | Htl | Ex | cAVVG | CZ14 | 1500 | Cap-kBTUh | (blank) | Annual | 1 | 4.84 | 4.84 | 3.06 | 2.77
NG-HVAC-Blr-HW-gt2500kBtuh-94p0Et-CndLow | Htl | Ex | cAVVG | CZ15 | 1140 | Cap-kBTUh | (blank) | Annual | 1 | 10.6 | 10.6 | 3.31 | 3.12
NG-HVAC-Blr-HW-gt2500kBtuh-94p0Et-CndLow | Htl | Ex | cAVVG | CZ16 | 1640 | Cap-kBTUh | (blank) | Annual | 1 | 2.28 | 2.28 | 3.31 | 2.91
NG-HVAC-Blr-HW-gt2500kBtuh-94p0Et-CndLow | Htl | Ex | cPVVG | CZ01 | 1340 | Cap-kBTUh | (blank) | Annual | 1 | 3.13 | 3.13 | 3.68 | 3.24
NG-HVAC-Blr-HW-gt2500kBtuh-94p0Et-CndLow | Htl | Ex | cPVVG | CZ02 | 1400 | Cap-kBTUh | (blank) | Annual | 1 | 5.07 | 5.07 | 3.22 | 2.92
NG-HVAC-Blr-HW-gt2500kBtuh-94p0Et-CndLow | Htl | Ex | cPVVG | CZ03 | 1290 | Cap-kBTUh | (blank) | Annual | 1 | 6.26 | 6.26 | 3.66 | 3.35
NG-HVAC-Blr-HW-gt2500kBtuh-94p0Et-CndLow | Htl | Ex | cPVVG | CZ04 | 1460 | Cap-kBTUh | (blank) | Annual | 1 | 5.44 | 5.44 | 3.06 | 2.81
NG-HVAC-Blr-HW-gt2500kBtuh-94p0Et-CndLow | Htl | Ex | cPVVG | CZ05 | 1290 | Cap-kBTUh | (blank) | Annual | 1 | 5.5 | 5.5 | 3.51 | 3.21
NG-HVAC-Blr-HW-gt2500kBtuh-94p0Et-CndLow | Htl | Ex | cPVVG | CZ06 | 1110 | Cap-kBTUh | (blank) | Annual | 1 | 8.79 | 8.79 | 3.73 | 3.48
NG-HVAC-Blr-HW-gt2500kBtuh-94p0Et-CndLow | Htl | Ex | cPVVG | CZ07 | 806 | Cap-kBTUh | (blank) | Annual | 1 | 11.4 | 11.4 | 4.46 | 4.21
NG-HVAC-Blr-HW-gt2500kBtuh-94p0Et-CndLow | Htl | Ex | cPVVG | CZ08 | 1090 | Cap-kBTUh | (blank) | Annual | 1 | 8.52 | 8.52 | 3.57 | 3.34
NG-HVAC-Blr-HW-gt2500kBtuh-94p0Et-CndLow | Htl | Ex | cPVVG | CZ09 | 1080 | Cap-kBTUh | (blank) | Annual | 1 | 6.5 | 6.5 | 3.28 | 3.04
NG-HVAC-Blr-HW-gt2500kBtuh-94p0Et-CndLow | Htl | Ex | cPVVG | CZ10 | 1070 | Cap-kBTUh | (blank) | Annual | 1 | 7.32 | 7.32 | 3.5 | 3.24
NG-HVAC-Blr-HW-gt2500kBtuh-94p0Et-CndLow | Htl | Ex | cPVVG | CZ11 | 1290 | Cap-kBTUh | (blank) | Annual | 1 | 4.59 | 4.59 | 3.18 | 2.86
NG-HVAC-Blr-HW-gt2500kBtuh-94p0Et-CndLow | Htl | Ex | cPVVG | CZ12 | 1400 | Cap-kBTUh | (blank) | Annual | 1 | 4.97 | 4.97 | 3.1 | 2.82
NG-HVAC-Blr-HW-gt2500kBtuh-94p0Et-CndLow | Htl | Ex | cPVVG | CZ13 | 1280 | Cap-kBTUh | (blank) | Annual | 1 | 4.62 | 4.62 | 3.02 | 2.73
NG-HVAC-Blr-HW-gt2500kBtuh-94p0Et-CndLow | Htl | Ex | cPVVG | CZ14 | 1670 | Cap-kBTUh | (blank) | Annual | 1 | 3.63 | 3.63 | 2.69 | 2.41
NG-HVAC-Blr-HW-gt2500kBtuh-94p0Et-CndLow | Htl | Ex | cPVVG | CZ15 | 1100 | Cap-kBTUh | (blank) | Annual | 1 | 5.56 | 5.56 | 2.61 | 2.44
NG-HVAC-Blr-HW-gt2500kBtuh-94p0Et-CndLow | Htl | Ex | cPVVG | CZ16 | 1900 | Cap-kBTUh | (blank) | Annual | 1 | 2.65 | 2.65 | 3.11 | 2.73
NG-HVAC-Blr-HW-gt2500kBtuh-94p0Et-CndLow | Htl | Ex | cWVVG | CZ01 | 1170 | Cap-kBTUh | (blank) | Annual | 1 | 2.22 | 2.22 | 4.44 | 3.97
NG-HVAC-Blr-HW-gt2500kBtuh-94p0Et-CndLow | Htl | Ex | cWVVG | CZ02 | 1250 | Cap-kBTUh | (blank) | Annual | 1 | 4.11 | 4.11 | 3.72 | 3.37
NG-HVAC-Blr-HW-gt2500kBtuh-94p0Et-CndLow | Htl | Ex | cWVVG | CZ03 | 1150 | Cap-kBTUh | (blank) | Annual | 1 | 5.26 | 5.26 | 4.41 | 4.06
NG-HVAC-Blr-HW-gt2500kBtuh-94p0Et-CndLow | Htl | Ex | cWVVG | CZ04 | 1300 | Cap-kBTUh | (blank) | Annual | 1 | 4.29 | 4.29 | 3.39 | 3.11
NG-HVAC-Blr-HW-gt2500kBtuh-94p0Et-CndLow | Htl | Ex | cWVVG | CZ05 | 1130 | Cap-kBTUh | (blank) | Annual | 1 | 3.62 | 3.62 | 3.79 | 3.46
NG-HVAC-Blr-HW-gt2500kBtuh-94p0Et-CndLow | Htl | Ex | cWVVG | CZ06 | 1060 | Cap-kBTUh | (blank) | Annual | 1 | 5.74 | 5.74 | 3.73 | 3.48
NG-HVAC-Blr-HW-gt2500kBtuh-94p0Et-CndLow | Htl | Ex | cWVVG | CZ07 | 933 | Cap-kBTUh | (blank) | Annual | 1 | 5.62 | 5.62 | 3.65 | 3.43
NG-HVAC-Blr-HW-gt2500kBtuh-94p0Et-CndLow | Htl | Ex | cWVVG | CZ08 | 1090 | Cap-kBTUh | (blank) | Annual | 1 | 5.41 | 5.41 | 3.49 | 3.26
NG-HVAC-Blr-HW-gt2500kBtuh-94p0Et-CndLow | Htl | Ex | cWVVG | CZ09 | 1100 | Cap-kBTUh | (blank) | Annual | 1 | 4.39 | 4.39 | 3.06 | 2.83
NG-HVAC-Blr-HW-gt2500kBtuh-94p0Et-CndLow | Htl | Ex | cWVVG | CZ10 | 1110 | Cap-kBTUh | (blank) | Annual | 1 | 5.4 | 5.4 | 3.43 | 3.18
NG-HVAC-Blr-HW-gt2500kBtuh-94p0Et-CndLow | Htl | Ex | cWVVG | CZ11 | 1220 | Cap-kBTUh | (blank) | Annual | 1 | 4.39 | 4.39 | 3.61 | 3.27
NG-HVAC-Blr-HW-gt2500kBtuh-94p0Et-CndLow | Htl | Ex | cWVVG | CZ12 | 1260 | Cap-kBTUh | (blank) | Annual | 1 | 4.17 | 4.17 | 3.49 | 3.18
NG-HVAC-Blr-HW-gt2500kBtuh-94p0Et-CndLow | Htl | Ex | cWVVG | CZ13 | 1200 | Cap-kBTUh | (blank) | Annual | 1 | 4.48 | 4.48 | 3.49 | 3.18
NG-HVAC-Blr-HW-gt2500kBtuh-94p0Et-CndLow | Htl | Ex | cWVVG | CZ14 | 1500 | Cap-kBTUh | (blank) | Annual | 1 | 3.36 | 3.36 | 3.06 | 2.77
NG-HVAC-Blr-HW-gt2500kBtuh-94p0Et-CndLow | Htl | Ex | cWVVG | CZ15 | 1140 | Cap-kBTUh | (blank) | Annual | 1 | 6.69 | 6.69 | 3.31 | 3.12
NG-HVAC-Blr-HW-gt2500kBtuh-94p0Et-CndLow | Htl | Ex | cWVVG | CZ16 | 1640 | Cap-kBTUh | (blank) | Annual | 1 | 1.66 | 1.66 | 3.31 | 2.91
NG-HVAC-Blr-HW-gt2500kBtuh-94p0Et-CndLow | Htl | Old | cAVVG | CZ01 | 1530 | Cap-kBTUh | (blank) | Annual | 1 | 7.25 | 7.25 | 5.81 | 5.28
NG-HVAC-Blr-HW-gt2500kBtuh-94p0Et-CndLow | Htl | Old | cAVVG | CZ02 | 1800 | Cap-kBTUh | (blank) | Annual | 1 | 11.4 | 11.4 | 5.66 | 5.19
NG-HVAC-Blr-HW-gt2500kBtuh-94p0Et-CndLow | Htl | Old | cAVVG | CZ03 | 1630 | Cap-kBTUh | (blank) | Annual | 1 | 9.13 | 9.13 | 5.7 | 5.26
NG-HVAC-Blr-HW-gt2500kBtuh-94p0Et-CndLow | Htl | Old | cAVVG | CZ04 | 1830 | Cap-kBTUh | (blank) | Annual | 1 | 11.7 | 11.7 | 5.63 | 5.22
NG-HVAC-Blr-HW-gt2500kBtuh-94p0Et-CndLow | Htl | Old | cAVVG | CZ05 | 1650 | Cap-kBTUh | (blank) | Annual | 1 | 9.09 | 9.09 | 5.64 | 5.19
NG-HVAC-Blr-HW-gt2500kBtuh-94p0Et-CndLow | Htl | Old | cAVVG | CZ06 | 1580 | Cap-kBTUh | (blank) | Annual | 1 | 12.1 | 12.1 | 5.92 | 5.54
NG-HVAC-Blr-HW-gt2500kBtuh-94p0Et-CndLow | Htl | Old | cAVVG | CZ07 | 1440 | Cap-kBTUh | (blank) | Annual | 1 | 13.8 | 13.8 | 6.06 | 5.73
NG-HVAC-Blr-HW-gt2500kBtuh-94p0Et-CndLow | Htl | Old | cAVVG | CZ08 | 1620 | Cap-kBTUh | (blank) | Annual | 1 | 14.6 | 14.6 | 6.11 | 5.76
NG-HVAC-Blr-HW-gt2500kBtuh-94p0Et-CndLow | Htl | Old | cAVVG | CZ09 | 1640 | Cap-kBTUh | (blank) | Annual | 1 | 16 | 16 | 6.27 | 5.9
NG-HVAC-Blr-HW-gt2500kBtuh-94p0Et-CndLow | Htl | Old | cAVVG | CZ10 | 1700 | Cap-kBTUh | (blank) | Annual | 1 | 16.7 | 16.7 | 6.25 | 5.86
NG-HVAC-Blr-HW-gt2500kBtuh-94p0Et-CndLow | Htl | Old | cAVVG | CZ11 | 1780 | Cap-kBTUh | (blank) | Annual | 1 | 14.7 | 14.7 | 6.04 | 5.58
NG-HVAC-Blr-HW-gt2500kBtuh-94p0Et-CndLow | Htl | Old | cAVVG | CZ12 | 1760 | Cap-kBTUh | (blank) | Annual | 1 | 13.3 | 13.3 | 5.86 | 5.42
NG-HVAC-Blr-HW-gt2500kBtuh-94p0Et-CndLow | Htl | Old | cAVVG | CZ13 | 1750 | Cap-kBTUh | (blank) | Annual | 1 | 15.4 | 15.4 | 6.03 | 5.58
NG-HVAC-Blr-HW-gt2500kBtuh-94p0Et-CndLow | Htl | Old | cAVVG | CZ14 | 1760 | Cap-kBTUh | (blank) | Annual | 1 | 14.8 | 14.8 | 5.83 | 5.4
NG-HVAC-Blr-HW-gt2500kBtuh-94p0Et-CndLow | Htl | Old | cAVVG | CZ15 | 1630 | Cap-kBTUh | (blank) | Annual | 1 | 24.3 | 24.3 | 6.47 | 6.14
NG-HVAC-Blr-HW-gt2500kBtuh-94p0Et-CndLow | Htl | Old | cAVVG | CZ16 | 2000 | Cap-kBTUh | (blank) | Annual | 1 | 7.53 | 7.53 | 5.16 | 4.62
NG-HVAC-Blr-HW-gt2500kBtuh-94p0Et-CndLow | Htl | Old | cPVVG | CZ01 | 1560 | Cap-kBTUh | (blank) | Annual | 1 | 5.27 | 5.27 | 4.28 | 3.79
NG-HVAC-Blr-HW-gt2500kBtuh-94p0Et-CndLow | Htl | Old | cPVVG | CZ02 | 1960 | Cap-kBTUh | (blank) | Annual | 1 | 6.07 | 6.07 | 3.68 | 3.31
NG-HVAC-Blr-HW-gt2500kBtuh-94p0Et-CndLow | Htl | Old | cPVVG | CZ03 | 1770 | Cap-kBTUh | (blank) | Annual | 1 | 5.95 | 5.95 | 3.85 | 3.5
NG-HVAC-Blr-HW-gt2500kBtuh-94p0Et-CndLow | Htl | Old | cPVVG | CZ04 | 2010 | Cap-kBTUh | (blank) | Annual | 1 | 6.15 | 6.15 | 3.6 | 3.28
NG-HVAC-Blr-HW-gt2500kBtuh-94p0Et-CndLow | Htl | Old | cPVVG | CZ05 | 1800 | Cap-kBTUh | (blank) | Annual | 1 | 5.9 | 5.9 | 3.83 | 3.47
NG-HVAC-Blr-HW-gt2500kBtuh-94p0Et-CndLow | Htl | Old | cPVVG | CZ06 | 1500 | Cap-kBTUh | (blank) | Annual | 1 | 9.46 | 9.46 | 4.32 | 4
NG-HVAC-Blr-HW-gt2500kBtuh-94p0Et-CndLow | Htl | Old | cPVVG | CZ07 | 1150 | Cap-kBTUh | (blank) | Annual | 1 | 13.5 | 13.5 | 5.14 | 4.84
NG-HVAC-Blr-HW-gt2500kBtuh-94p0Et-CndLow | Htl | Old | cPVVG | CZ08 | 1470 | Cap-kBTUh | (blank) | Annual | 1 | 10.4 | 10.4 | 4.41 | 4.12
NG-HVAC-Blr-HW-gt2500kBtuh-94p0Et-CndLow | Htl | Old | cPVVG | CZ09 | 1460 | Cap-kBTUh | (blank) | Annual | 1 | 11 | 11 | 4.82 | 4.47
NG-HVAC-Blr-HW-gt2500kBtuh-94p0Et-CndLow | Htl | Old | cPVVG | CZ10 | 1570 | Cap-kBTUh | (blank) | Annual | 1 | 9.79 | 9.79 | 4.52 | 4.19
NG-HVAC-Blr-HW-gt2500kBtuh-94p0Et-CndLow | Htl | Old | cPVVG | CZ11 | 1810 | Cap-kBTUh | (blank) | Annual | 1 | 7.49 | 7.49 | 4.24 | 3.84
NG-HVAC-Blr-HW-gt2500kBtuh-94p0Et-CndLow | Htl | Old | cPVVG | CZ12 | 1870 | Cap-kBTUh | (blank) | Annual | 1 | 6.71 | 6.71 | 3.9 | 3.54
NG-HVAC-Blr-HW-gt2500kBtuh-94p0Et-CndLow | Htl | Old | cPVVG | CZ13 | 1730 | Cap-kBTUh | (blank) | Annual | 1 | 7.66 | 7.66 | 4.26 | 3.89
NG-HVAC-Blr-HW-gt2500kBtuh-94p0Et-CndLow | Htl | Old | cPVVG | CZ14 | 1860 | Cap-kBTUh | (blank) | Annual | 1 | 7.94 | 7.94 | 3.99 | 3.63
NG-HVAC-Blr-HW-gt2500kBtuh-94p0Et-CndLow | Htl | Old | cPVVG | CZ15 | 1210 | Cap-kBTUh | (blank) | Annual | 1 | 21.4 | 21.4 | 5.99 | 5.66
NG-HVAC-Blr-HW-gt2500kBtuh-94p0Et-CndLow | Htl | Old | cPVVG | CZ16 | 2230 | Cap-kBTUh | (blank) | Annual | 1 | 4.96 | 4.96 | 3.71 | 3.24
NG-HVAC-Blr-HW-gt2500kBtuh-94p0Et-CndLow | Htl | Old | cWVVG | CZ01 | 1530 | Cap-kBTUh | (blank) | Annual | 1 | 6.67 | 6.67 | 5.81 | 5.28
NG-HVAC-Blr-HW-gt2500kBtuh-94p0Et-CndLow | Htl | Old | cWVVG | CZ02 | 1800 | Cap-kBTUh | (blank) | Annual | 1 | 10.2 | 10.2 | 5.66 | 5.19
NG-HVAC-Blr-HW-gt2500kBtuh-94p0Et-CndLow | Htl | Old | cWVVG | CZ03 | 1630 | Cap-kBTUh | (blank) | Annual | 1 | 8.23 | 8.23 | 5.7 | 5.27
NG-HVAC-Blr-HW-gt2500kBtuh-94p0Et-CndLow | Htl | Old | cWVVG | CZ04 | 1830 | Cap-kBTUh | (blank) | Annual | 1 | 10.6 | 10.6 | 5.63 | 5.22
NG-HVAC-Blr-HW-gt2500kBtuh-94p0Et-CndLow | Htl | Old | cWVVG | CZ05 | 1650 | Cap-kBTUh | (blank) | Annual | 1 | 8.16 | 8.16 | 5.64 | 5.19
NG-HVAC-Blr-HW-gt2500kBtuh-94p0Et-CndLow | Htl | Old | cWVVG | CZ06 | 1580 | Cap-kBTUh | (blank) | Annual | 1 | 10.7 | 10.7 | 5.92 | 5.54
NG-HVAC-Blr-HW-gt2500kBtuh-94p0Et-CndLow | Htl | Old | cWVVG | CZ07 | 1440 | Cap-kBTUh | (blank) | Annual | 1 | 11.6 | 11.6 | 6.06 | 5.72
NG-HVAC-Blr-HW-gt2500kBtuh-94p0Et-CndLow | Htl | Old | cWVVG | CZ08 | 1620 | Cap-kBTUh | (blank) | Annual | 1 | 12.5 | 12.5 | 6.11 | 5.76
NG-HVAC-Blr-HW-gt2500kBtuh-94p0Et-CndLow | Htl | Old | cWVVG | CZ09 | 1640 | Cap-kBTUh | (blank) | Annual | 1 | 13.6 | 13.6 | 6.27 | 5.89
NG-HVAC-Blr-HW-gt2500kBtuh-94p0Et-CndLow | Htl | Old | cWVVG | CZ10 | 1700 | Cap-kBTUh | (blank) | Annual | 1 | 14.2 | 14.2 | 6.25 | 5.86
NG-HVAC-Blr-HW-gt2500kBtuh-94p0Et-CndLow | Htl | Old | cWVVG | CZ11 | 1780 | Cap-kBTUh | (blank) | Annual | 1 | 11.7 | 11.7 | 6.04 | 5.58
NG-HVAC-Blr-HW-gt2500kBtuh-94p0Et-CndLow | Htl | Old | cWVVG | CZ12 | 1760 | Cap-kBTUh | (blank) | Annual | 1 | 11.5 | 11.5 | 5.86 | 5.42
NG-HVAC-Blr-HW-gt2500kBtuh-94p0Et-CndLow | Htl | Old | cWVVG | CZ13 | 1750 | Cap-kBTUh | (blank) | Annual | 1 | 12.3 | 12.3 | 6.03 | 5.58
NG-HVAC-Blr-HW-gt2500kBtuh-94p0Et-CndLow | Htl | Old | cWVVG | CZ14 | 1760 | Cap-kBTUh | (blank) | Annual | 1 | 12.1 | 12.1 | 5.83 | 5.4
NG-HVAC-Blr-HW-gt2500kBtuh-94p0Et-CndLow | Htl | Old | cWVVG | CZ15 | 1630 | Cap-kBTUh | (blank) | Annual | 1 | 18.1 | 18.1 | 6.47 | 6.14
NG-HVAC-Blr-HW-gt2500kBtuh-94p0Et-CndLow | Htl | Old | cWVVG | CZ16 | 2000 | Cap-kBTUh | (blank) | Annual | 1 | 6.36 | 6.36 | 5.16 | 4.62
NG-HVAC-Blr-HW-gt2500kBtuh-94p0Et-CndLow | ESe | New | cAVVG | CZ01 | 3270 | Cap-kBTUh | (blank) | Annual | 1 | -0.037 | -0.037 | 1.39 | 1.39
NG-HVAC-Blr-HW-gt2500kBtuh-94p0Et-CndLow | ESe | New | cAVVG | CZ02 | 3470 | Cap-kBTUh | (blank) | Annual | 1 | 0.338 | 0.338 | 1.08 | 1.08
NG-HVAC-Blr-HW-gt2500kBtuh-94p0Et-CndLow | ESe | New | cAVVG | CZ03 | 3290 | Cap-kBTUh | (blank) | Annual | 1 | 0.255 | 0.255 | 1.05 | 1.05
NG-HVAC-Blr-HW-gt2500kBtuh-94p0Et-CndLow | ESe | New | cAVVG | CZ04 | 3440 | Cap-kBTUh | (blank) | Annual | 1 | 0.4 | 0.4 | 0.934 | 0.934
NG-HVAC-Blr-HW-gt2500kBtuh-94p0Et-CndLow | ESe | New | cAVVG | CZ05 | 3200 | Cap-kBTUh | (blank) | Annual | 1 | 0.196 | 0.196 | 1.07 | 1.07
NG-HVAC-Blr-HW-gt2500kBtuh-94p0Et-CndLow | ESe | New | cAVVG | CZ06 | 2840 | Cap-kBTUh | (blank) | Annual | 1 | 0.593 | 0.593 | 0.799 | 0.799
NG-HVAC-Blr-HW-gt2500kBtuh-94p0Et-CndLow | ESe | New | cAVVG | CZ07 | 2410 | Cap-kBTUh | (blank) | Annual | 1 | 0.565 | 0.565 | 0.756 | 0.756
NG-HVAC-Blr-HW-gt2500kBtuh-94p0Et-CndLow | ESe | New | cAVVG | CZ08 | 2860 | Cap-kBTUh | (blank) | Annual | 1 | 0.659 | 0.659 | 0.759 | 0.759
NG-HVAC-Blr-HW-gt2500kBtuh-94p0Et-CndLow | ESe | New | cAVVG | CZ09 | 2850 | Cap-kBTUh | (blank) | Annual | 1 | 0.652 | 0.652 | 0.824 | 0.824
NG-HVAC-Blr-HW-gt2500kBtuh-94p0Et-CndLow | ESe | New | cAVVG | CZ10 | 3010 | Cap-kBTUh | (blank) | Annual | 1 | 0.711 | 0.711 | 0.85 | 0.85
NG-HVAC-Blr-HW-gt2500kBtuh-94p0Et-CndLow | ESe | New | cAVVG | CZ11 | 3210 | Cap-kBTUh | (blank) | Annual | 1 | 0.472 | 0.472 | 0.969 | 0.969
NG-HVAC-Blr-HW-gt2500kBtuh-94p0Et-CndLow | ESe | New | cAVVG | CZ12 | 3410 | Cap-kBTUh | (blank) | Annual | 1 | 0.477 | 0.477 | 0.979 | 0.979
NG-HVAC-Blr-HW-gt2500kBtuh-94p0Et-CndLow | ESe | New | cAVVG | CZ13 | 3270 | Cap-kBTUh | (blank) | Annual | 1 | 0.571 | 0.571 | 0.939 | 0.939
NG-HVAC-Blr-HW-gt2500kBtuh-94p0Et-CndLow | ESe | New | cAVVG | CZ14 | 3380 | Cap-kBTUh | (blank) | Annual | 1 | 0.479 | 0.479 | 0.934 | 0.934
NG-HVAC-Blr-HW-gt2500kBtuh-94p0Et-CndLow | ESe | New | cAVVG | CZ15 | 2510 | Cap-kBTUh | (blank) | Annual | 1 | 0.889 | 0.889 | 0.584 | 0.584
NG-HVAC-Blr-HW-gt2500kBtuh-94p0Et-CndLow | ESe | New | cAVVG | CZ16 | 3840 | Cap-kBTUh | (blank) | Annual | 1 | 0.058 | 0.058 | 1.34 | 1.34
NG-HVAC-Blr-HW-gt2500kBtuh-94p0Et-CndLow | ESe | New | cPVVG | CZ01 | 3270 | Cap-kBTUh | (blank) | Annual | 1 | 0.036 | 0.036 | 1.47 | 1.47
NG-HVAC-Blr-HW-gt2500kBtuh-94p0Et-CndLow | ESe | New | cPVVG | CZ02 | 3390 | Cap-kBTUh | (blank) | Annual | 1 | 0.319 | 0.319 | 1.14 | 1.14
NG-HVAC-Blr-HW-gt2500kBtuh-94p0Et-CndLow | ESe | New | cPVVG | CZ03 | 3290 | Cap-kBTUh | (blank) | Annual | 1 | 0.27 | 0.27 | 1.13 | 1.13
NG-HVAC-Blr-HW-gt2500kBtuh-94p0Et-CndLow | ESe | New | cPVVG | CZ04 | 3340 | Cap-kBTUh | (blank) | Annual | 1 | 0.325 | 0.325 | 0.985 | 0.985
NG-HVAC-Blr-HW-gt2500kBtuh-94p0Et-CndLow | ESe | New | cPVVG | CZ05 | 3200 | Cap-kBTUh | (blank) | Annual | 1 | 0.179 | 0.179 | 1.13 | 1.13
NG-HVAC-Blr-HW-gt2500kBtuh-94p0Et-CndLow | ESe | New | cPVVG | CZ06 | 2830 | Cap-kBTUh | (blank) | Annual | 1 | 0.546 | 0.546 | 0.875 | 0.875
NG-HVAC-Blr-HW-gt2500kBtuh-94p0Et-CndLow | ESe | New | cPVVG | CZ07 | 2410 | Cap-kBTUh | (blank) | Annual | 1 | 0.511 | 0.511 | 0.841 | 0.841
NG-HVAC-Blr-HW-gt2500kBtuh-94p0Et-CndLow | ESe | New | cPVVG | CZ08 | 2820 | Cap-kBTUh | (blank) | Annual | 1 | 0.608 | 0.608 | 0.832 | 0.832
NG-HVAC-Blr-HW-gt2500kBtuh-94p0Et-CndLow | ESe | New | cPVVG | CZ09 | 2830 | Cap-kBTUh | (blank) | Annual | 1 | 0.585 | 0.585 | 0.885 | 0.885
NG-HVAC-Blr-HW-gt2500kBtuh-94p0Et-CndLow | ESe | New | cPVVG | CZ10 | 2970 | Cap-kBTUh | (blank) | Annual | 1 | 0.635 | 0.635 | 0.905 | 0.905
NG-HVAC-Blr-HW-gt2500kBtuh-94p0Et-CndLow | ESe | New | cPVVG | CZ11 | 3180 | Cap-kBTUh | (blank) | Annual | 1 | 0.404 | 0.404 | 1.03 | 1.03
NG-HVAC-Blr-HW-gt2500kBtuh-94p0Et-CndLow | ESe | New | cPVVG | CZ12 | 3370 | Cap-kBTUh | (blank) | Annual | 1 | 0.467 | 0.467 | 1.05 | 1.05
NG-HVAC-Blr-HW-gt2500kBtuh-94p0Et-CndLow | ESe | New | cPVVG | CZ13 | 3240 | Cap-kBTUh | (blank) | Annual | 1 | 0.604 | 0.604 | 1.01 | 1.01
NG-HVAC-Blr-HW-gt2500kBtuh-94p0Et-CndLow | ESe | New | cPVVG | CZ14 | 3360 | Cap-kBTUh | (blank) | Annual | 1 | 0.41 | 0.41 | 0.991 | 0.991
NG-HVAC-Blr-HW-gt2500kBtuh-94p0Et-CndLow | ESe | New | cPVVG | CZ15 | 2490 | Cap-kBTUh | (blank) | Annual | 1 | 0.95 | 0.95 | 0.673 | 0.673
NG-HVAC-Blr-HW-gt2500kBtuh-94p0Et-CndLow | ESe | New | cPVVG | CZ16 | 3850 | Cap-kBTUh | (blank) | Annual | 1 | 0.12 | 0.12 | 1.39 | 1.39
NG-HVAC-Blr-HW-gt2500kBtuh-94p0Et-CndLow | ESe | New | cWVVG | CZ01 | 3270 | Cap-kBTUh | (blank) | Annual | 1 | -0.033 | -0.033 | 1.39 | 1.39
NG-HVAC-Blr-HW-gt2500kBtuh-94p0Et-CndLow | ESe | New | cWVVG | CZ02 | 3470 | Cap-kBTUh | (blank) | Annual | 1 | 0.314 | 0.314 | 1.08 | 1.08
NG-HVAC-Blr-HW-gt2500kBtuh-94p0Et-CndLow | ESe | New | cWVVG | CZ03 | 3290 | Cap-kBTUh | (blank) | Annual | 1 | 0.239 | 0.239 | 1.05 | 1.05
NG-HVAC-Blr-HW-gt2500kBtuh-94p0Et-CndLow | ESe | New | cWVVG | CZ04 | 3440 | Cap-kBTUh | (blank) | Annual | 1 | 0.363 | 0.363 | 0.934 | 0.934
NG-HVAC-Blr-HW-gt2500kBtuh-94p0Et-CndLow | ESe | New | cWVVG | CZ05 | 3200 | Cap-kBTUh | (blank) | Annual | 1 | 0.188 | 0.188 | 1.07 | 1.07
NG-HVAC-Blr-HW-gt2500kBtuh-94p0Et-CndLow | ESe | New | cWVVG | CZ06 | 2840 | Cap-kBTUh | (blank) | Annual | 1 | 0.56 | 0.56 | 0.799 | 0.799
NG-HVAC-Blr-HW-gt2500kBtuh-94p0Et-CndLow | ESe | New | cWVVG | CZ07 | 2410 | Cap-kBTUh | (blank) | Annual | 1 | 0.574 | 0.574 | 0.756 | 0.756
NG-HVAC-Blr-HW-gt2500kBtuh-94p0Et-CndLow | ESe | New | cWVVG | CZ08 | 2860 | Cap-kBTUh | (blank) | Annual | 1 | 0.636 | 0.636 | 0.759 | 0.759
NG-HVAC-Blr-HW-gt2500kBtuh-94p0Et-CndLow | ESe | New | cWVVG | CZ09 | 2850 | Cap-kBTUh | (blank) | Annual | 1 | 0.632 | 0.632 | 0.824 | 0.824
NG-HVAC-Blr-HW-gt2500kBtuh-94p0Et-CndLow | ESe | New | cWVVG | CZ10 | 3010 | Cap-kBTUh | (blank) | Annual | 1 | 0.676 | 0.676 | 0.85 | 0.85
NG-HVAC-Blr-HW-gt2500kBtuh-94p0Et-CndLow | ESe | New | cWVVG | CZ11 | 3210 | Cap-kBTUh | (blank) | Annual | 1 | 0.415 | 0.415 | 0.969 | 0.969
NG-HVAC-Blr-HW-gt2500kBtuh-94p0Et-CndLow | ESe | New | cWVVG | CZ12 | 3410 | Cap-kBTUh | (blank) | Annual | 1 | 0.432 | 0.432 | 0.979 | 0.979
NG-HVAC-Blr-HW-gt2500kBtuh-94p0Et-CndLow | ESe | New | cWVVG | CZ13 | 3270 | Cap-kBTUh | (blank) | Annual | 1 | 0.474 | 0.474 | 0.939 | 0.939
NG-HVAC-Blr-HW-gt2500kBtuh-94p0Et-CndLow | ESe | New | cWVVG | CZ14 | 3380 | Cap-kBTUh | (blank) | Annual | 1 | 0.421 | 0.421 | 0.934 | 0.934
NG-HVAC-Blr-HW-gt2500kBtuh-94p0Et-CndLow | ESe | New | cWVVG | CZ15 | 2510 | Cap-kBTUh | (blank) | Annual | 1 | 0.713 | 0.713 | 0.584 | 0.584
NG-HVAC-Blr-HW-gt2500kBtuh-94p0Et-CndLow | ESe | New | cWVVG | CZ16 | 3840 | Cap-kBTUh | (blank) | Annual | 1 | 0.057 | 0.057 | 1.34 | 1.34
NG-HVAC-Blr-HW-gt2500kBtuh-94p0Et-CndLow | ESe | Rec | cAVVG | CZ01 | 3210 | Cap-kBTUh | (blank) | Annual | 1 | -0.0733 | -0.0733 | 1.19 | 1.19
NG-HVAC-Blr-HW-gt2500kBtuh-94p0Et-CndLow | ESe | Rec | cAVVG | CZ02 | 3380 | Cap-kBTUh | (blank) | Annual | 1 | 0.324 | 0.324 | 0.924 | 0.924
NG-HVAC-Blr-HW-gt2500kBtuh-94p0Et-CndLow | ESe | Rec | cAVVG | CZ03 | 3230 | Cap-kBTUh | (blank) | Annual | 1 | 0.216 | 0.216 | 0.903 | 0.903
NG-HVAC-Blr-HW-gt2500kBtuh-94p0Et-CndLow | ESe | Rec | cAVVG | CZ04 | 3340 | Cap-kBTUh | (blank) | Annual | 1 | 0.361 | 0.361 | 0.809 | 0.809
NG-HVAC-Blr-HW-gt2500kBtuh-94p0Et-CndLow | ESe | Rec | cAVVG | CZ05 | 3110 | Cap-kBTUh | (blank) | Annual | 1 | 0.197 | 0.197 | 0.913 | 0.913
NG-HVAC-Blr-HW-gt2500kBtuh-94p0Et-CndLow | ESe | Rec | cAVVG | CZ06 | 2790 | Cap-kBTUh | (blank) | Annual | 1 | 0.546 | 0.546 | 0.669 | 0.669
NG-HVAC-Blr-HW-gt2500kBtuh-94p0Et-CndLow | ESe | Rec | cAVVG | CZ07 | 2350 | Cap-kBTUh | (blank) | Annual | 1 | 0.516 | 0.516 | 0.623 | 0.623
NG-HVAC-Blr-HW-gt2500kBtuh-94p0Et-CndLow | ESe | Rec | cAVVG | CZ08 | 2820 | Cap-kBTUh | (blank) | Annual | 1 | 0.61 | 0.61 | 0.627 | 0.627
NG-HVAC-Blr-HW-gt2500kBtuh-94p0Et-CndLow | ESe | Rec | cAVVG | CZ09 | 2820 | Cap-kBTUh | (blank) | Annual | 1 | 0.598 | 0.598 | 0.68 | 0.68
NG-HVAC-Blr-HW-gt2500kBtuh-94p0Et-CndLow | ESe | Rec | cAVVG | CZ10 | 2960 | Cap-kBTUh | (blank) | Annual | 1 | 0.62 | 0.62 | 0.695 | 0.695
NG-HVAC-Blr-HW-gt2500kBtuh-94p0Et-CndLow | ESe | Rec | cAVVG | CZ11 | 3120 | Cap-kBTUh | (blank) | Annual | 1 | 0.479 | 0.479 | 0.832 | 0.832
NG-HVAC-Blr-HW-gt2500kBtuh-94p0Et-CndLow | ESe | Rec | cAVVG | CZ12 | 3300 | Cap-kBTUh | (blank) | Annual | 1 | 0.452 | 0.452 | 0.862 | 0.862
NG-HVAC-Blr-HW-gt2500kBtuh-94p0Et-CndLow | ESe | Rec | cAVVG | CZ13 | 3210 | Cap-kBTUh | (blank) | Annual | 1 | 0.54 | 0.54 | 0.808 | 0.808
NG-HVAC-Blr-HW-gt2500kBtuh-94p0Et-CndLow | ESe | Rec | cAVVG | CZ14 | 3250 | Cap-kBTUh | (blank) | Annual | 1 | 0.435 | 0.435 | 0.818 | 0.818
NG-HVAC-Blr-HW-gt2500kBtuh-94p0Et-CndLow | ESe | Rec | cAVVG | CZ15 | 2420 | Cap-kBTUh | (blank) | Annual | 1 | 0.869 | 0.869 | 0.475 | 0.475
NG-HVAC-Blr-HW-gt2500kBtuh-94p0Et-CndLow | ESe | Rec | cAVVG | CZ16 | 3710 | Cap-kBTUh | (blank) | Annual | 1 | 0.0682 | 0.0682 | 1.2 | 1.2
NG-HVAC-Blr-HW-gt2500kBtuh-94p0Et-CndLow | ESe | Rec | cPVVG | CZ01 | 3220 | Cap-kBTUh | (blank) | Annual | 1 | 0.118 | 0.118 | 1.26 | 1.26
NG-HVAC-Blr-HW-gt2500kBtuh-94p0Et-CndLow | ESe | Rec | cPVVG | CZ02 | 3290 | Cap-kBTUh | (blank) | Annual | 1 | 0.324 | 0.324 | 0.995 | 0.995
NG-HVAC-Blr-HW-gt2500kBtuh-94p0Et-CndLow | ESe | Rec | cPVVG | CZ03 | 3240 | Cap-kBTUh | (blank) | Annual | 1 | 0.283 | 0.283 | 0.971 | 0.971
NG-HVAC-Blr-HW-gt2500kBtuh-94p0Et-CndLow | ESe | Rec | cPVVG | CZ04 | 3260 | Cap-kBTUh | (blank) | Annual | 1 | 0.366 | 0.366 | 0.887 | 0.887
NG-HVAC-Blr-HW-gt2500kBtuh-94p0Et-CndLow | ESe | Rec | cPVVG | CZ05 | 3110 | Cap-kBTUh | (blank) | Annual | 1 | 0.25 | 0.25 | 0.992 | 0.992
NG-HVAC-Blr-HW-gt2500kBtuh-94p0Et-CndLow | ESe | Rec | cPVVG | CZ06 | 2780 | Cap-kBTUh | (blank) | Annual | 1 | 0.545 | 0.545 | 0.752 | 0.752
NG-HVAC-Blr-HW-gt2500kBtuh-94p0Et-CndLow | ESe | Rec | cPVVG | CZ07 | 2340 | Cap-kBTUh | (blank) | Annual | 1 | 0.563 | 0.563 | 0.718 | 0.718
NG-HVAC-Blr-HW-gt2500kBtuh-94p0Et-CndLow | ESe | Rec | cPVVG | CZ08 | 2790 | Cap-kBTUh | (blank) | Annual | 1 | 0.63 | 0.63 | 0.707 | 0.707
NG-HVAC-Blr-HW-gt2500kBtuh-94p0Et-CndLow | ESe | Rec | cPVVG | CZ09 | 2790 | Cap-kBTUh | (blank) | Annual | 1 | 0.609 | 0.609 | 0.756 | 0.756
NG-HVAC-Blr-HW-gt2500kBtuh-94p0Et-CndLow | ESe | Rec | cPVVG | CZ10 | 2910 | Cap-kBTUh | (blank) | Annual | 1 | 0.643 | 0.643 | 0.773 | 0.773
NG-HVAC-Blr-HW-gt2500kBtuh-94p0Et-CndLow | ESe | Rec | cPVVG | CZ11 | 3090 | Cap-kBTUh | (blank) | Annual | 1 | 0.394 | 0.394 | 0.908 | 0.908
NG-HVAC-Blr-HW-gt2500kBtuh-94p0Et-CndLow | ESe | Rec | cPVVG | CZ12 | 3260 | Cap-kBTUh | (blank) | Annual | 1 | 0.413 | 0.413 | 0.938 | 0.938
NG-HVAC-Blr-HW-gt2500kBtuh-94p0Et-CndLow | ESe | Rec | cPVVG | CZ13 | 3200 | Cap-kBTUh | (blank) | Annual | 1 | 0.523 | 0.523 | 0.883 | 0.883
NG-HVAC-Blr-HW-gt2500kBtuh-94p0Et-CndLow | ESe | Rec | cPVVG | CZ14 | 3240 | Cap-kBTUh | (blank) | Annual | 1 | 0.532 | 0.532 | 0.895 | 0.895
NG-HVAC-Blr-HW-gt2500kBtuh-94p0Et-CndLow | ESe | Rec | cPVVG | CZ15 | 2420 | Cap-kBTUh | (blank) | Annual | 1 | 0.935 | 0.935 | 0.562 | 0.562
NG-HVAC-Blr-HW-gt2500kBtuh-94p0Et-CndLow | ESe | Rec | cPVVG | CZ16 | 3710 | Cap-kBTUh | (blank) | Annual | 1 | 0.109 | 0.109 | 1.25 | 1.25
NG-HVAC-Blr-HW-gt2500kBtuh-94p0Et-CndLow | ESe | Rec | cWVVG | CZ01 | 3210 | Cap-kBTUh | (blank) | Annual | 1 | -0.0696 | -0.0696 | 1.19 | 1.19
NG-HVAC-Blr-HW-gt2500kBtuh-94p0Et-CndLow | ESe | Rec | cWVVG | CZ02 | 3380 | Cap-kBTUh | (blank) | Annual | 1 | 0.298 | 0.298 | 0.924 | 0.924
NG-HVAC-Blr-HW-gt2500kBtuh-94p0Et-CndLow | ESe | Rec | cWVVG | CZ03 | 3230 | Cap-kBTUh | (blank) | Annual | 1 | 0.196 | 0.196 | 0.903 | 0.903
NG-HVAC-Blr-HW-gt2500kBtuh-94p0Et-CndLow | ESe | Rec | cWVVG | CZ04 | 3340 | Cap-kBTUh | (blank) | Annual | 1 | 0.339 | 0.339 | 0.809 | 0.809
NG-HVAC-Blr-HW-gt2500kBtuh-94p0Et-CndLow | ESe | Rec | cWVVG | CZ05 | 3110 | Cap-kBTUh | (blank) | Annual | 1 | 0.189 | 0.189 | 0.913 | 0.913
NG-HVAC-Blr-HW-gt2500kBtuh-94p0Et-CndLow | ESe | Rec | cWVVG | CZ06 | 2790 | Cap-kBTUh | (blank) | Annual | 1 | 0.524 | 0.524 | 0.668 | 0.668
NG-HVAC-Blr-HW-gt2500kBtuh-94p0Et-CndLow | ESe | Rec | cWVVG | CZ07 | 2350 | Cap-kBTUh | (blank) | Annual | 1 | 0.542 | 0.542 | 0.623 | 0.623
NG-HVAC-Blr-HW-gt2500kBtuh-94p0Et-CndLow | ESe | Rec | cWVVG | CZ08 | 2820 | Cap-kBTUh | (blank) | Annual | 1 | 0.605 | 0.605 | 0.627 | 0.627
NG-HVAC-Blr-HW-gt2500kBtuh-94p0Et-CndLow | ESe | Rec | cWVVG | CZ09 | 2820 | Cap-kBTUh | (blank) | Annual | 1 | 0.546 | 0.546 | 0.68 | 0.68
NG-HVAC-Blr-HW-gt2500kBtuh-94p0Et-CndLow | ESe | Rec | cWVVG | CZ10 | 2960 | Cap-kBTUh | (blank) | Annual | 1 | 0.577 | 0.577 | 0.695 | 0.695
NG-HVAC-Blr-HW-gt2500kBtuh-94p0Et-CndLow | ESe | Rec | cWVVG | CZ11 | 3120 | Cap-kBTUh | (blank) | Annual | 1 | 0.438 | 0.438 | 0.832 | 0.832
NG-HVAC-Blr-HW-gt2500kBtuh-94p0Et-CndLow | ESe | Rec | cWVVG | CZ12 | 3300 | Cap-kBTUh | (blank) | Annual | 1 | 0.385 | 0.385 | 0.862 | 0.862
NG-HVAC-Blr-HW-gt2500kBtuh-94p0Et-CndLow | ESe | Rec | cWVVG | CZ13 | 3210 | Cap-kBTUh | (blank) | Annual | 1 | 0.465 | 0.465 | 0.808 | 0.808
NG-HVAC-Blr-HW-gt2500kBtuh-94p0Et-CndLow | ESe | Rec | cWVVG | CZ14 | 3250 | Cap-kBTUh | (blank) | Annual | 1 | 0.402 | 0.402 | 0.818 | 0.818
NG-HVAC-Blr-HW-gt2500kBtuh-94p0Et-CndLow | ESe | Rec | cWVVG | CZ15 | 2420 | Cap-kBTUh | (blank) | Annual | 1 | 0.626 | 0.626 | 0.475 | 0.475
NG-HVAC-Blr-HW-gt2500kBtuh-94p0Et-CndLow | ESe | Rec | cWVVG | CZ16 | 3710 | Cap-kBTUh | (blank) | Annual | 1 | 0.0588 | 0.0588 | 1.2 | 1.2
NG-HVAC-Blr-HW-gt2500kBtuh-94p0Et-CndLow | ESe | Ex | cAVVG | CZ01 | 3290 | Cap-kBTUh | (blank) | Annual | 1 | -0.0212 | -0.0212 | 1.55 | 1.36
NG-HVAC-Blr-HW-gt2500kBtuh-94p0Et-CndLow | ESe | Ex | cAVVG | CZ02 | 3510 | Cap-kBTUh | (blank) | Annual | 1 | 0.677 | 0.677 | 1.21 | 1.08
NG-HVAC-Blr-HW-gt2500kBtuh-94p0Et-CndLow | ESe | Ex | cAVVG | CZ03 | 3370 | Cap-kBTUh | (blank) | Annual | 1 | 0.591 | 0.591 | 1.2 | 1.08
NG-HVAC-Blr-HW-gt2500kBtuh-94p0Et-CndLow | ESe | Ex | cAVVG | CZ04 | 3560 | Cap-kBTUh | (blank) | Annual | 1 | 0.883 | 0.883 | 1.12 | 1.02
NG-HVAC-Blr-HW-gt2500kBtuh-94p0Et-CndLow | ESe | Ex | cAVVG | CZ05 | 3210 | Cap-kBTUh | (blank) | Annual | 1 | 0.767 | 0.767 | 1.24 | 1.12
NG-HVAC-Blr-HW-gt2500kBtuh-94p0Et-CndLow | ESe | Ex | cAVVG | CZ06 | 2880 | Cap-kBTUh | (blank) | Annual | 1 | 1.41 | 1.41 | 1.03 | 0.95
NG-HVAC-Blr-HW-gt2500kBtuh-94p0Et-CndLow | ESe | Ex | cAVVG | CZ07 | 2460 | Cap-kBTUh | (blank) | Annual | 1 | 1.6 | 1.6 | 1.07 | 0.988
NG-HVAC-Blr-HW-gt2500kBtuh-94p0Et-CndLow | ESe | Ex | cAVVG | CZ08 | 2920 | Cap-kBTUh | (blank) | Annual | 1 | 1.63 | 1.63 | 0.993 | 0.92
NG-HVAC-Blr-HW-gt2500kBtuh-94p0Et-CndLow | ESe | Ex | cAVVG | CZ09 | 2950 | Cap-kBTUh | (blank) | Annual | 1 | 1.55 | 1.55 | 1.09 | 0.997
NG-HVAC-Blr-HW-gt2500kBtuh-94p0Et-CndLow | ESe | Ex | cAVVG | CZ10 | 3060 | Cap-kBTUh | (blank) | Annual | 1 | 1.37 | 1.37 | 1.03 | 0.948
NG-HVAC-Blr-HW-gt2500kBtuh-94p0Et-CndLow | ESe | Ex | cAVVG | CZ11 | 3430 | Cap-kBTUh | (blank) | Annual | 1 | 0.968 | 0.968 | 1.18 | 1.06
NG-HVAC-Blr-HW-gt2500kBtuh-94p0Et-CndLow | ESe | Ex | cAVVG | CZ12 | 3530 | Cap-kBTUh | (blank) | Annual | 1 | 0.919 | 0.919 | 1.18 | 1.05
NG-HVAC-Blr-HW-gt2500kBtuh-94p0Et-CndLow | ESe | Ex | cAVVG | CZ13 | 3440 | Cap-kBTUh | (blank) | Annual | 1 | 1.04 | 1.04 | 1.12 | 1.01
NG-HVAC-Blr-HW-gt2500kBtuh-94p0Et-CndLow | ESe | Ex | cAVVG | CZ14 | 3630 | Cap-kBTUh | (blank) | Annual | 1 | 1.08 | 1.08 | 1.2 | 1.07
NG-HVAC-Blr-HW-gt2500kBtuh-94p0Et-CndLow | ESe | Ex | cAVVG | CZ15 | 2720 | Cap-kBTUh | (blank) | Annual | 1 | 2.43 | 2.43 | 0.918 | 0.854
NG-HVAC-Blr-HW-gt2500kBtuh-94p0Et-CndLow | ESe | Ex | cAVVG | CZ16 | 4100 | Cap-kBTUh | (blank) | Annual | 1 | 0.288 | 0.288 | 1.62 | 1.39
NG-HVAC-Blr-HW-gt2500kBtuh-94p0Et-CndLow | ESe | Ex | cPVVG | CZ01 | 3310 | Cap-kBTUh | (blank) | Annual | 1 | 0.158 | 0.158 | 1.58 | 1.39
NG-HVAC-Blr-HW-gt2500kBtuh-94p0Et-CndLow | ESe | Ex | cPVVG | CZ02 | 3480 | Cap-kBTUh | (blank) | Annual | 1 | 0.583 | 0.583 | 1.27 | 1.13
NG-HVAC-Blr-HW-gt2500kBtuh-94p0Et-CndLow | ESe | Ex | cPVVG | CZ03 | 3360 | Cap-kBTUh | (blank) | Annual | 1 | 0.568 | 0.568 | 1.24 | 1.12
NG-HVAC-Blr-HW-gt2500kBtuh-94p0Et-CndLow | ESe | Ex | cPVVG | CZ04 | 3510 | Cap-kBTUh | (blank) | Annual | 1 | 0.849 | 0.849 | 1.19 | 1.08
NG-HVAC-Blr-HW-gt2500kBtuh-94p0Et-CndLow | ESe | Ex | cPVVG | CZ05 | 3210 | Cap-kBTUh | (blank) | Annual | 1 | 0.69 | 0.69 | 1.28 | 1.15
NG-HVAC-Blr-HW-gt2500kBtuh-94p0Et-CndLow | ESe | Ex | cPVVG | CZ06 | 2860 | Cap-kBTUh | (blank) | Annual | 1 | 1.23 | 1.23 | 1.07 | 0.988
NG-HVAC-Blr-HW-gt2500kBtuh-94p0Et-CndLow | ESe | Ex | cPVVG | CZ07 | 2420 | Cap-kBTUh | (blank) | Annual | 1 | 1.32 | 1.32 | 1.12 | 1.04
NG-HVAC-Blr-HW-gt2500kBtuh-94p0Et-CndLow | ESe | Ex | cPVVG | CZ08 | 2880 | Cap-kBTUh | (blank) | Annual | 1 | 1.47 | 1.47 | 1.07 | 0.992
NG-HVAC-Blr-HW-gt2500kBtuh-94p0Et-CndLow | ESe | Ex | cPVVG | CZ09 | 2890 | Cap-kBTUh | (blank) | Annual | 1 | 1.32 | 1.32 | 1.2 | 1.11
NG-HVAC-Blr-HW-gt2500kBtuh-94p0Et-CndLow | ESe | Ex | cPVVG | CZ10 | 3010 | Cap-kBTUh | (blank) | Annual | 1 | 1.24 | 1.24 | 1.13 | 1.04
NG-HVAC-Blr-HW-gt2500kBtuh-94p0Et-CndLow | ESe | Ex | cPVVG | CZ11 | 3420 | Cap-kBTUh | (blank) | Annual | 1 | 0.81 | 0.81 | 1.26 | 1.13
NG-HVAC-Blr-HW-gt2500kBtuh-94p0Et-CndLow | ESe | Ex | cPVVG | CZ12 | 3510 | Cap-kBTUh | (blank) | Annual | 1 | 0.78 | 0.78 | 1.24 | 1.11
NG-HVAC-Blr-HW-gt2500kBtuh-94p0Et-CndLow | ESe | Ex | cPVVG | CZ13 | 3440 | Cap-kBTUh | (blank) | Annual | 1 | 0.896 | 0.896 | 1.2 | 1.08
NG-HVAC-Blr-HW-gt2500kBtuh-94p0Et-CndLow | ESe | Ex | cPVVG | CZ14 | 3630 | Cap-kBTUh | (blank) | Annual | 1 | 1.09 | 1.09 | 1.28 | 1.15
NG-HVAC-Blr-HW-gt2500kBtuh-94p0Et-CndLow | ESe | Ex | cPVVG | CZ15 | 2640 | Cap-kBTUh | (blank) | Annual | 1 | 2.65 | 2.65 | 1.15 | 1.07
NG-HVAC-Blr-HW-gt2500kBtuh-94p0Et-CndLow | ESe | Ex | cPVVG | CZ16 | 4090 | Cap-kBTUh | (blank) | Annual | 1 | 0.254 | 0.254 | 1.65 | 1.42
NG-HVAC-Blr-HW-gt2500kBtuh-94p0Et-CndLow | ESe | Ex | cWVVG | CZ01 | 3290 | Cap-kBTUh | (blank) | Annual | 1 | -0.0223 | -0.0223 | 1.55 | 1.36
NG-HVAC-Blr-HW-gt2500kBtuh-94p0Et-CndLow | ESe | Ex | cWVVG | CZ02 | 3510 | Cap-kBTUh | (blank) | Annual | 1 | 0.575 | 0.575 | 1.21 | 1.08
NG-HVAC-Blr-HW-gt2500kBtuh-94p0Et-CndLow | ESe | Ex | cWVVG | CZ03 | 3370 | Cap-kBTUh | (blank) | Annual | 1 | 0.546 | 0.546 | 1.2 | 1.08
NG-HVAC-Blr-HW-gt2500kBtuh-94p0Et-CndLow | ESe | Ex | cWVVG | CZ04 | 3560 | Cap-kBTUh | (blank) | Annual | 1 | 0.806 | 0.806 | 1.12 | 1.02
NG-HVAC-Blr-HW-gt2500kBtuh-94p0Et-CndLow | ESe | Ex | cWVVG | CZ05 | 3210 | Cap-kBTUh | (blank) | Annual | 1 | 0.706 | 0.706 | 1.24 | 1.12
NG-HVAC-Blr-HW-gt2500kBtuh-94p0Et-CndLow | ESe | Ex | cWVVG | CZ06 | 2880 | Cap-kBTUh | (blank) | Annual | 1 | 1.3 | 1.3 | 1.03 | 0.95
NG-HVAC-Blr-HW-gt2500kBtuh-94p0Et-CndLow | ESe | Ex | cWVVG | CZ07 | 2460 | Cap-kBTUh | (blank) | Annual | 1 | 1.63 | 1.63 | 1.07 | 0.988
NG-HVAC-Blr-HW-gt2500kBtuh-94p0Et-CndLow | ESe | Ex | cWVVG | CZ08 | 2920 | Cap-kBTUh | (blank) | Annual | 1 | 1.49 | 1.49 | 0.993 | 0.92
NG-HVAC-Blr-HW-gt2500kBtuh-94p0Et-CndLow | ESe | Ex | cWVVG | CZ09 | 2950 | Cap-kBTUh | (blank) | Annual | 1 | 1.36 | 1.36 | 1.09 | 0.997
NG-HVAC-Blr-HW-gt2500kBtuh-94p0Et-CndLow | ESe | Ex | cWVVG | CZ10 | 3060 | Cap-kBTUh | (blank) | Annual | 1 | 1.32 | 1.32 | 1.03 | 0.948
NG-HVAC-Blr-HW-gt2500kBtuh-94p0Et-CndLow | ESe | Ex | cWVVG | CZ11 | 3430 | Cap-kBTUh | (blank) | Annual | 1 | 0.833 | 0.833 | 1.18 | 1.06
NG-HVAC-Blr-HW-gt2500kBtuh-94p0Et-CndLow | ESe | Ex | cWVVG | CZ12 | 3530 | Cap-kBTUh | (blank) | Annual | 1 | 0.799 | 0.799 | 1.18 | 1.05
NG-HVAC-Blr-HW-gt2500kBtuh-94p0Et-CndLow | ESe | Ex | cWVVG | CZ13 | 3440 | Cap-kBTUh | (blank) | Annual | 1 | 0.888 | 0.888 | 1.12 | 1.01
NG-HVAC-Blr-HW-gt2500kBtuh-94p0Et-CndLow | ESe | Ex | cWVVG | CZ14 | 3630 | Cap-kBTUh | (blank) | Annual | 1 | 0.907 | 0.907 | 1.2 | 1.07
NG-HVAC-Blr-HW-gt2500kBtuh-94p0Et-CndLow | ESe | Ex | cWVVG | CZ15 | 2720 | Cap-kBTUh | (blank) | Annual | 1 | 1.9 | 1.9 | 0.918 | 0.854
NG-HVAC-Blr-HW-gt2500kBtuh-94p0Et-CndLow | ESe | Ex | cWVVG | CZ16 | 4100 | Cap-kBTUh | (blank) | Annual | 1 | 0.258 | 0.258 | 1.62 | 1.39
NG-HVAC-Blr-HW-gt2500kBtuh-94p0Et-CndLow | ESe | Old | cAVVG | CZ01 | 3450 | Cap-kBTUh | (blank) | Annual | 1 | 0.0604 | 0.0604 | 1.7 | 1.49
NG-HVAC-Blr-HW-gt2500kBtuh-94p0Et-CndLow | ESe | Old | cAVVG | CZ02 | 3760 | Cap-kBTUh | (blank) | Annual | 1 | 1.01 | 1.01 | 1.4 | 1.25
NG-HVAC-Blr-HW-gt2500kBtuh-94p0Et-CndLow | ESe | Old | cAVVG | CZ03 | 3500 | Cap-kBTUh | (blank) | Annual | 1 | 0.705 | 0.705 | 1.4 | 1.27
NG-HVAC-Blr-HW-gt2500kBtuh-94p0Et-CndLow | ESe | Old | cAVVG | CZ04 | 3700 | Cap-kBTUh | (blank) | Annual | 1 | 1.15 | 1.15 | 1.32 | 1.2
NG-HVAC-Blr-HW-gt2500kBtuh-94p0Et-CndLow | ESe | Old | cAVVG | CZ05 | 3390 | Cap-kBTUh | (blank) | Annual | 1 | 1.05 | 1.05 | 1.45 | 1.3
NG-HVAC-Blr-HW-gt2500kBtuh-94p0Et-CndLow | ESe | Old | cAVVG | CZ06 | 2910 | Cap-kBTUh | (blank) | Annual | 1 | 2.12 | 2.12 | 1.3 | 1.21
NG-HVAC-Blr-HW-gt2500kBtuh-94p0Et-CndLow | ESe | Old | cAVVG | CZ07 | 2430 | Cap-kBTUh | (blank) | Annual | 1 | 2.45 | 2.45 | 1.34 | 1.24
NG-HVAC-Blr-HW-gt2500kBtuh-94p0Et-CndLow | ESe | Old | cAVVG | CZ08 | 2970 | Cap-kBTUh | (blank) | Annual | 1 | 2.34 | 2.34 | 1.26 | 1.17
NG-HVAC-Blr-HW-gt2500kBtuh-94p0Et-CndLow | ESe | Old | cAVVG | CZ09 | 3010 | Cap-kBTUh | (blank) | Annual | 1 | 2.19 | 2.19 | 1.33 | 1.22
NG-HVAC-Blr-HW-gt2500kBtuh-94p0Et-CndLow | ESe | Old | cAVVG | CZ10 | 3200 | Cap-kBTUh | (blank) | Annual | 1 | 2.15 | 2.15 | 1.29 | 1.19
NG-HVAC-Blr-HW-gt2500kBtuh-94p0Et-CndLow | ESe | Old | cAVVG | CZ11 | 3660 | Cap-kBTUh | (blank) | Annual | 1 | 1.56 | 1.56 | 1.43 | 1.28
NG-HVAC-Blr-HW-gt2500kBtuh-94p0Et-CndLow | ESe | Old | cAVVG | CZ12 | 3700 | Cap-kBTUh | (blank) | Annual | 1 | 1.4 | 1.4 | 1.37 | 1.23
NG-HVAC-Blr-HW-gt2500kBtuh-94p0Et-CndLow | ESe | Old | cAVVG | CZ13 | 3610 | Cap-kBTUh | (blank) | Annual | 1 | 1.68 | 1.68 | 1.36 | 1.23
NG-HVAC-Blr-HW-gt2500kBtuh-94p0Et-CndLow | ESe | Old | cAVVG | CZ14 | 3890 | Cap-kBTUh | (blank) | Annual | 1 | 1.62 | 1.62 | 1.38 | 1.24
NG-HVAC-Blr-HW-gt2500kBtuh-94p0Et-CndLow | ESe | Old | cAVVG | CZ15 | 2780 | Cap-kBTUh | (blank) | Annual | 1 | 3.96 | 3.96 | 1.25 | 1.18
NG-HVAC-Blr-HW-gt2500kBtuh-94p0Et-CndLow | ESe | Old | cAVVG | CZ16 | 4450 | Cap-kBTUh | (blank) | Annual | 1 | 0.417 | 0.417 | 1.73 | 1.49
NG-HVAC-Blr-HW-gt2500kBtuh-94p0Et-CndLow | ESe | Old | cPVVG | CZ01 | 3460 | Cap-kBTUh | (blank) | Annual | 1 | 0.0194 | 0.0194 | 1.7 | 1.49
NG-HVAC-Blr-HW-gt2500kBtuh-94p0Et-CndLow | ESe | Old | cPVVG | CZ02 | 3720 | Cap-kBTUh | (blank) | Annual | 1 | 0.869 | 0.869 | 1.44 | 1.29
NG-HVAC-Blr-HW-gt2500kBtuh-94p0Et-CndLow | ESe | Old | cPVVG | CZ03 | 3470 | Cap-kBTUh | (blank) | Annual | 1 | 0.551 | 0.551 | 1.4 | 1.27
NG-HVAC-Blr-HW-gt2500kBtuh-94p0Et-CndLow | ESe | Old | cPVVG | CZ04 | 3640 | Cap-kBTUh | (blank) | Annual | 1 | 0.959 | 0.959 | 1.37 | 1.24
NG-HVAC-Blr-HW-gt2500kBtuh-94p0Et-CndLow | ESe | Old | cPVVG | CZ05 | 3350 | Cap-kBTUh | (blank) | Annual | 1 | 0.801 | 0.801 | 1.45 | 1.31
NG-HVAC-Blr-HW-gt2500kBtuh-94p0Et-CndLow | ESe | Old | cPVVG | CZ06 | 2850 | Cap-kBTUh | (blank) | Annual | 1 | 1.61 | 1.61 | 1.31 | 1.21
NG-HVAC-Blr-HW-gt2500kBtuh-94p0Et-CndLow | ESe | Old | cPVVG | CZ07 | 2390 | Cap-kBTUh | (blank) | Annual | 1 | 1.84 | 1.84 | 1.34 | 1.25
NG-HVAC-Blr-HW-gt2500kBtuh-94p0Et-CndLow | ESe | Old | cPVVG | CZ08 | 2860 | Cap-kBTUh | (blank) | Annual | 1 | 1.91 | 1.91 | 1.33 | 1.24
NG-HVAC-Blr-HW-gt2500kBtuh-94p0Et-CndLow | ESe | Old | cPVVG | CZ09 | 2860 | Cap-kBTUh | (blank) | Annual | 1 | 1.74 | 1.74 | 1.45 | 1.34
NG-HVAC-Blr-HW-gt2500kBtuh-94p0Et-CndLow | ESe | Old | cPVVG | CZ10 | 3080 | Cap-kBTUh | (blank) | Annual | 1 | 1.76 | 1.76 | 1.38 | 1.28
NG-HVAC-Blr-HW-gt2500kBtuh-94p0Et-CndLow | ESe | Old | cPVVG | CZ11 | 3610 | Cap-kBTUh | (blank) | Annual | 1 | 1.38 | 1.38 | 1.48 | 1.33
NG-HVAC-Blr-HW-gt2500kBtuh-94p0Et-CndLow | ESe | Old | cPVVG | CZ12 | 3650 | Cap-kBTUh | (blank) | Annual | 1 | 1.12 | 1.12 | 1.4 | 1.26
NG-HVAC-Blr-HW-gt2500kBtuh-94p0Et-CndLow | ESe | Old | cPVVG | CZ13 | 3570 | Cap-kBTUh | (blank) | Annual | 1 | 1.38 | 1.38 | 1.42 | 1.28
NG-HVAC-Blr-HW-gt2500kBtuh-94p0Et-CndLow | ESe | Old | cPVVG | CZ14 | 3830 | Cap-kBTUh | (blank) | Annual | 1 | 1.35 | 1.35 | 1.45 | 1.31
NG-HVAC-Blr-HW-gt2500kBtuh-94p0Et-CndLow | ESe | Old | cPVVG | CZ15 | 2630 | Cap-kBTUh | (blank) | Annual | 1 | 3.94 | 3.94 | 1.54 | 1.45
NG-HVAC-Blr-HW-gt2500kBtuh-94p0Et-CndLow | ESe | Old | cPVVG | CZ16 | 4450 | Cap-kBTUh | (blank) | Annual | 1 | 0.331 | 0.331 | 1.73 | 1.49
NG-HVAC-Blr-HW-gt2500kBtuh-94p0Et-CndLow | ESe | Old | cWVVG | CZ01 | 3450 | Cap-kBTUh | (blank) | Annual | 1 | 0.0681 | 0.0681 | 1.7 | 1.49
NG-HVAC-Blr-HW-gt2500kBtuh-94p0Et-CndLow | ESe | Old | cWVVG | CZ02 | 3760 | Cap-kBTUh | (blank) | Annual | 1 | 0.988 | 0.988 | 1.4 | 1.25
NG-HVAC-Blr-HW-gt2500kBtuh-94p0Et-CndLow | ESe | Old | cWVVG | CZ03 | 3500 | Cap-kBTUh | (blank) | Annual | 1 | 0.687 | 0.687 | 1.4 | 1.27
NG-HVAC-Blr-HW-gt2500kBtuh-94p0Et-CndLow | ESe | Old | cWVVG | CZ04 | 3700 | Cap-kBTUh | (blank) | Annual | 1 | 1.07 | 1.07 | 1.32 | 1.2
NG-HVAC-Blr-HW-gt2500kBtuh-94p0Et-CndLow | ESe | Old | cWVVG | CZ05 | 3390 | Cap-kBTUh | (blank) | Annual | 1 | 1.04 | 1.04 | 1.45 | 1.3
NG-HVAC-Blr-HW-gt2500kBtuh-94p0Et-CndLow | ESe | Old | cWVVG | CZ06 | 2910 | Cap-kBTUh | (blank) | Annual | 1 | 2 | 2 | 1.3 | 1.21
NG-HVAC-Blr-HW-gt2500kBtuh-94p0Et-CndLow | ESe | Old | cWVVG | CZ07 | 2430 | Cap-kBTUh | (blank) | Annual | 1 | 2.55 | 2.55 | 1.34 | 1.24
NG-HVAC-Blr-HW-gt2500kBtuh-94p0Et-CndLow | ESe | Old | cWVVG | CZ08 | 2970 | Cap-kBTUh | (blank) | Annual | 1 | 2.23 | 2.23 | 1.26 | 1.17
NG-HVAC-Blr-HW-gt2500kBtuh-94p0Et-CndLow | ESe | Old | cWVVG | CZ09 | 3010 | Cap-kBTUh | (blank) | Annual | 1 | 2.06 | 2.06 | 1.33 | 1.22
NG-HVAC-Blr-HW-gt2500kBtuh-94p0Et-CndLow | ESe | Old | cWVVG | CZ10 | 3200 | Cap-kBTUh | (blank) | Annual | 1 | 2.06 | 2.06 | 1.29 | 1.19
NG-HVAC-Blr-HW-gt2500kBtuh-94p0Et-CndLow | ESe | Old | cWVVG | CZ11 | 3660 | Cap-kBTUh | (blank) | Annual | 1 | 1.39 | 1.39 | 1.43 | 1.28
NG-HVAC-Blr-HW-gt2500kBtuh-94p0Et-CndLow | ESe | Old | cWVVG | CZ12 | 3700 | Cap-kBTUh | (blank) | Annual | 1 | 1.26 | 1.26 | 1.37 | 1.23
NG-HVAC-Blr-HW-gt2500kBtuh-94p0Et-CndLow | ESe | Old | cWVVG | CZ13 | 3610 | Cap-kBTUh | (blank) | Annual | 1 | 1.47 | 1.47 | 1.36 | 1.23
NG-HVAC-Blr-HW-gt2500kBtuh-94p0Et-CndLow | ESe | Old | cWVVG | CZ14 | 3890 | Cap-kBTUh | (blank) | Annual | 1 | 1.46 | 1.46 | 1.38 | 1.24
NG-HVAC-Blr-HW-gt2500kBtuh-94p0Et-CndLow | ESe | Old | cWVVG | CZ15 | 2780 | Cap-kBTUh | (blank) | Annual | 1 | 3.39 | 3.39 | 1.25 | 1.18
NG-HVAC-Blr-HW-gt2500kBtuh-94p0Et-CndLow | ESe | Old | cWVVG | CZ16 | 4450 | Cap-kBTUh | (blank) | Annual | 1 | 0.396 | 0.396 | 1.73 | 1.49
NG-HVAC-Blr-HW-gt2500kBtuh-94p0Et-CndLow | EUn | New | cAVVG | CZ01 | 15600 | Cap-kBTUh | (blank) | Annual | 1 | 0.188 | 0.188 | 1.84 | 1.84
NG-HVAC-Blr-HW-gt2500kBtuh-94p0Et-CndLow | EUn | New | cAVVG | CZ02 | 17100 | Cap-kBTUh | (blank) | Annual | 1 | 1.01 | 1.01 | 1.35 | 1.35
NG-HVAC-Blr-HW-gt2500kBtuh-94p0Et-CndLow | EUn | New | cAVVG | CZ03 | 15600 | Cap-kBTUh | (blank) | Annual | 1 | 0.877 | 0.877 | 1.36 | 1.36
NG-HVAC-Blr-HW-gt2500kBtuh-94p0Et-CndLow | EUn | New | cAVVG | CZ04 | 16900 | Cap-kBTUh | (blank) | Annual | 1 | 1.19 | 1.19 | 1.18 | 1.18
NG-HVAC-Blr-HW-gt2500kBtuh-94p0Et-CndLow | EUn | New | cAVVG | CZ05 | 15600 | Cap-kBTUh | (blank) | Annual | 1 | 0.957 | 0.957 | 1.42 | 1.42
NG-HVAC-Blr-HW-gt2500kBtuh-94p0Et-CndLow | EUn | New | cAVVG | CZ06 | 14000 | Cap-kBTUh | (blank) | Annual | 1 | 1.41 | 1.41 | 1 | 1
NG-HVAC-Blr-HW-gt2500kBtuh-94p0Et-CndLow | EUn | New | cAVVG | CZ07 | 11500 | Cap-kBTUh | (blank) | Annual | 1 | 1.17 | 1.17 | 0.937 | 0.937
NG-HVAC-Blr-HW-gt2500kBtuh-94p0Et-CndLow | EUn | New | cAVVG | CZ08 | 14200 | Cap-kBTUh | (blank) | Annual | 1 | 1.32 | 1.32 | 0.917 | 0.917
NG-HVAC-Blr-HW-gt2500kBtuh-94p0Et-CndLow | EUn | New | cAVVG | CZ09 | 14000 | Cap-kBTUh | (blank) | Annual | 1 | 1.16 | 1.16 | 0.963 | 0.963
NG-HVAC-Blr-HW-gt2500kBtuh-94p0Et-CndLow | EUn | New | cAVVG | CZ10 | 14600 | Cap-kBTUh | (blank) | Annual | 1 | 1.2 | 1.2 | 0.997 | 0.997
NG-HVAC-Blr-HW-gt2500kBtuh-94p0Et-CndLow | EUn | New | cAVVG | CZ11 | 15800 | Cap-kBTUh | (blank) | Annual | 1 | 0.877 | 0.877 | 1.14 | 1.14
NG-HVAC-Blr-HW-gt2500kBtuh-94p0Et-CndLow | EUn | New | cAVVG | CZ12 | 16800 | Cap-kBTUh | (blank) | Annual | 1 | 1.05 | 1.05 | 1.2 | 1.2
NG-HVAC-Blr-HW-gt2500kBtuh-94p0Et-CndLow | EUn | New | cAVVG | CZ13 | 16000 | Cap-kBTUh | (blank) | Annual | 1 | 0.866 | 0.866 | 1.08 | 1.08
NG-HVAC-Blr-HW-gt2500kBtuh-94p0Et-CndLow | EUn | New | cAVVG | CZ14 | 17200 | Cap-kBTUh | (blank) | Annual | 1 | 1.04 | 1.04 | 1.12 | 1.12
NG-HVAC-Blr-HW-gt2500kBtuh-94p0Et-CndLow | EUn | New | cAVVG | CZ15 | 12900 | Cap-kBTUh | (blank) | Annual | 1 | 0.871 | 0.871 | 0.548 | 0.548
NG-HVAC-Blr-HW-gt2500kBtuh-94p0Et-CndLow | EUn | New | cAVVG | CZ16 | 18400 | Cap-kBTUh | (blank) | Annual | 1 | 0.711 | 0.711 | 1.77 | 1.77
NG-HVAC-Blr-HW-gt2500kBtuh-94p0Et-CndLow | EUn | New | cPVVG | CZ01 | 15700 | Cap-kBTUh | (blank) | Annual | 1 | 1.08 | 1.08 | 1.68 | 1.68
NG-HVAC-Blr-HW-gt2500kBtuh-94p0Et-CndLow | EUn | New | cPVVG | CZ02 | 17000 | Cap-kBTUh | (blank) | Annual | 1 | 2.05 | 2.05 | 1.37 | 1.37
NG-HVAC-Blr-HW-gt2500kBtuh-94p0Et-CndLow | EUn | New | cPVVG | CZ03 | 15700 | Cap-kBTUh | (blank) | Annual | 1 | 2.12 | 2.12 | 1.37 | 1.37
NG-HVAC-Blr-HW-gt2500kBtuh-94p0Et-CndLow | EUn | New | cPVVG | CZ04 | 16900 | Cap-kBTUh | (blank) | Annual | 1 | 2.26 | 2.26 | 1.22 | 1.22
NG-HVAC-Blr-HW-gt2500kBtuh-94p0Et-CndLow | EUn | New | cPVVG | CZ05 | 15700 | Cap-kBTUh | (blank) | Annual | 1 | 2.14 | 2.14 | 1.43 | 1.43
NG-HVAC-Blr-HW-gt2500kBtuh-94p0Et-CndLow | EUn | New | cPVVG | CZ06 | 14100 | Cap-kBTUh | (blank) | Annual | 1 | 2.8 | 2.8 | 1.1 | 1.1
NG-HVAC-Blr-HW-gt2500kBtuh-94p0Et-CndLow | EUn | New | cPVVG | CZ07 | 11500 | Cap-kBTUh | (blank) | Annual | 1 | 2.99 | 2.99 | 1.06 | 1.06
NG-HVAC-Blr-HW-gt2500kBtuh-94p0Et-CndLow | EUn | New | cPVVG | CZ08 | 14000 | Cap-kBTUh | (blank) | Annual | 1 | 2.65 | 2.65 | 1.03 | 1.03
NG-HVAC-Blr-HW-gt2500kBtuh-94p0Et-CndLow | EUn | New | cPVVG | CZ09 | 13900 | Cap-kBTUh | (blank) | Annual | 1 | 2.54 | 2.54 | 1.06 | 1.06
NG-HVAC-Blr-HW-gt2500kBtuh-94p0Et-CndLow | EUn | New | cPVVG | CZ10 | 14400 | Cap-kBTUh | (blank) | Annual | 1 | 2.52 | 2.52 | 1.08 | 1.08
NG-HVAC-Blr-HW-gt2500kBtuh-94p0Et-CndLow | EUn | New | cPVVG | CZ11 | 15600 | Cap-kBTUh | (blank) | Annual | 1 | 1.87 | 1.87 | 1.14 | 1.14
NG-HVAC-Blr-HW-gt2500kBtuh-94p0Et-CndLow | EUn | New | cPVVG | CZ12 | 16700 | Cap-kBTUh | (blank) | Annual | 1 | 2.03 | 2.03 | 1.19 | 1.19
NG-HVAC-Blr-HW-gt2500kBtuh-94p0Et-CndLow | EUn | New | cPVVG | CZ13 | 15900 | Cap-kBTUh | (blank) | Annual | 1 | 1.78 | 1.78 | 1.05 | 1.05
NG-HVAC-Blr-HW-gt2500kBtuh-94p0Et-CndLow | EUn | New | cPVVG | CZ14 | 17100 | Cap-kBTUh | (blank) | Annual | 1 | 1.88 | 1.88 | 1.11 | 1.11
NG-HVAC-Blr-HW-gt2500kBtuh-94p0Et-CndLow | EUn | New | cPVVG | CZ15 | 12900 | Cap-kBTUh | (blank) | Annual | 1 | 2.34 | 2.34 | 0.717 | 0.717
NG-HVAC-Blr-HW-gt2500kBtuh-94p0Et-CndLow | EUn | New | cPVVG | CZ16 | 18700 | Cap-kBTUh | (blank) | Annual | 1 | 1.22 | 1.22 | 1.65 | 1.65
NG-HVAC-Blr-HW-gt2500kBtuh-94p0Et-CndLow | EUn | New | cWVVG | CZ01 | 15600 | Cap-kBTUh | (blank) | Annual | 1 | 0.127 | 0.127 | 1.84 | 1.84
NG-HVAC-Blr-HW-gt2500kBtuh-94p0Et-CndLow | EUn | New | cWVVG | CZ02 | 17100 | Cap-kBTUh | (blank) | Annual | 1 | 0.671 | 0.671 | 1.35 | 1.35
NG-HVAC-Blr-HW-gt2500kBtuh-94p0Et-CndLow | EUn | New | cWVVG | CZ03 | 15600 | Cap-kBTUh | (blank) | Annual | 1 | 0.659 | 0.659 | 1.36 | 1.36
NG-HVAC-Blr-HW-gt2500kBtuh-94p0Et-CndLow | EUn | New | cWVVG | CZ04 | 16900 | Cap-kBTUh | (blank) | Annual | 1 | 0.89 | 0.89 | 1.18 | 1.18
NG-HVAC-Blr-HW-gt2500kBtuh-94p0Et-CndLow | EUn | New | cWVVG | CZ05 | 15600 | Cap-kBTUh | (blank) | Annual | 1 | 0.718 | 0.718 | 1.42 | 1.42
NG-HVAC-Blr-HW-gt2500kBtuh-94p0Et-CndLow | EUn | New | cWVVG | CZ06 | 14000 | Cap-kBTUh | (blank) | Annual | 1 | 1.04 | 1.04 | 1 | 1
NG-HVAC-Blr-HW-gt2500kBtuh-94p0Et-CndLow | EUn | New | cWVVG | CZ07 | 11500 | Cap-kBTUh | (blank) | Annual | 1 | 0.929 | 0.929 | 0.937 | 0.937
NG-HVAC-Blr-HW-gt2500kBtuh-94p0Et-CndLow | EUn | New | cWVVG | CZ08 | 14200 | Cap-kBTUh | (blank) | Annual | 1 | 0.989 | 0.989 | 0.916 | 0.916
NG-HVAC-Blr-HW-gt2500kBtuh-94p0Et-CndLow | EUn | New | cWVVG | CZ09 | 14000 | Cap-kBTUh | (blank) | Annual | 1 | 0.79 | 0.79 | 0.963 | 0.963
NG-HVAC-Blr-HW-gt2500kBtuh-94p0Et-CndLow | EUn | New | cWVVG | CZ10 | 14600 | Cap-kBTUh | (blank) | Annual | 1 | 0.843 | 0.843 | 0.997 | 0.997
NG-HVAC-Blr-HW-gt2500kBtuh-94p0Et-CndLow | EUn | New | cWVVG | CZ11 | 15800 | Cap-kBTUh | (blank) | Annual | 1 | 0.562 | 0.562 | 1.15 | 1.15
NG-HVAC-Blr-HW-gt2500kBtuh-94p0Et-CndLow | EUn | New | cWVVG | CZ12 | 16800 | Cap-kBTUh | (blank) | Annual | 1 | 0.71 | 0.71 | 1.2 | 1.2
NG-HVAC-Blr-HW-gt2500kBtuh-94p0Et-CndLow | EUn | New | cWVVG | CZ13 | 16000 | Cap-kBTUh | (blank) | Annual | 1 | 0.576 | 0.576 | 1.08 | 1.08
NG-HVAC-Blr-HW-gt2500kBtuh-94p0Et-CndLow | EUn | New | cWVVG | CZ14 | 17200 | Cap-kBTUh | (blank) | Annual | 1 | 0.666 | 0.666 | 1.12 | 1.12
NG-HVAC-Blr-HW-gt2500kBtuh-94p0Et-CndLow | EUn | New | cWVVG | CZ15 | 12900 | Cap-kBTUh | (blank) | Annual | 1 | 0.629 | 0.629 | 0.549 | 0.549
NG-HVAC-Blr-HW-gt2500kBtuh-94p0Et-CndLow | EUn | New | cWVVG | CZ16 | 18400 | Cap-kBTUh | (blank) | Annual | 1 | 0.533 | 0.533 | 1.77 | 1.77
NG-HVAC-Blr-HW-gt2500kBtuh-94p0Et-CndLow | EUn | Rec | cAVVG | CZ01 | 15500 | Cap-kBTUh | (blank) | Annual | 1 | 0.218 | 0.218 | 1.5 | 1.5
NG-HVAC-Blr-HW-gt2500kBtuh-94p0Et-CndLow | EUn | Rec | cAVVG | CZ02 | 17000 | Cap-kBTUh | (blank) | Annual | 1 | 0.968 | 0.968 | 1.12 | 1.12
NG-HVAC-Blr-HW-gt2500kBtuh-94p0Et-CndLow | EUn | Rec | cAVVG | CZ03 | 15600 | Cap-kBTUh | (blank) | Annual | 1 | 0.844 | 0.844 | 1.14 | 1.14
NG-HVAC-Blr-HW-gt2500kBtuh-94p0Et-CndLow | EUn | Rec | cAVVG | CZ04 | 16900 | Cap-kBTUh | (blank) | Annual | 1 | 1.07 | 1.07 | 0.969 | 0.969
NG-HVAC-Blr-HW-gt2500kBtuh-94p0Et-CndLow | EUn | Rec | cAVVG | CZ05 | 15600 | Cap-kBTUh | (blank) | Annual | 1 | 0.917 | 0.917 | 1.17 | 1.17
NG-HVAC-Blr-HW-gt2500kBtuh-94p0Et-CndLow | EUn | Rec | cAVVG | CZ06 | 13900 | Cap-kBTUh | (blank) | Annual | 1 | 1.26 | 1.26 | 0.808 | 0.808
NG-HVAC-Blr-HW-gt2500kBtuh-94p0Et-CndLow | EUn | Rec | cAVVG | CZ07 | 11400 | Cap-kBTUh | (blank) | Annual | 1 | 1.12 | 1.12 | 0.76 | 0.76
NG-HVAC-Blr-HW-gt2500kBtuh-94p0Et-CndLow | EUn | Rec | cAVVG | CZ08 | 14000 | Cap-kBTUh | (blank) | Annual | 1 | 1.21 | 1.21 | 0.737 | 0.737
NG-HVAC-Blr-HW-gt2500kBtuh-94p0Et-CndLow | EUn | Rec | cAVVG | CZ09 | 13900 | Cap-kBTUh | (blank) | Annual | 1 | 1.08 | 1.08 | 0.781 | 0.781
NG-HVAC-Blr-HW-gt2500kBtuh-94p0Et-CndLow | EUn | Rec | cAVVG | CZ10 | 14500 | Cap-kBTUh | (blank) | Annual | 1 | 1.09 | 1.09 | 0.792 | 0.792
NG-HVAC-Blr-HW-gt2500kBtuh-94p0Et-CndLow | EUn | Rec | cAVVG | CZ11 | 15700 | Cap-kBTUh | (blank) | Annual | 1 | 0.75 | 0.75 | 0.893 | 0.893
NG-HVAC-Blr-HW-gt2500kBtuh-94p0Et-CndLow | EUn | Rec | cAVVG | CZ12 | 16800 | Cap-kBTUh | (blank) | Annual | 1 | 0.861 | 0.861 | 0.956 | 0.956
NG-HVAC-Blr-HW-gt2500kBtuh-94p0Et-CndLow | EUn | Rec | cAVVG | CZ13 | 16000 | Cap-kBTUh | (blank) | Annual | 1 | 0.738 | 0.738 | 0.842 | 0.842
NG-HVAC-Blr-HW-gt2500kBtuh-94p0Et-CndLow | EUn | Rec | cAVVG | CZ14 | 17200 | Cap-kBTUh | (blank) | Annual | 1 | 0.887 | 0.887 | 0.878 | 0.878
NG-HVAC-Blr-HW-gt2500kBtuh-94p0Et-CndLow | EUn | Rec | cAVVG | CZ15 | 12700 | Cap-kBTUh | (blank) | Annual | 1 | 0.812 | 0.812 | 0.419 | 0.419
NG-HVAC-Blr-HW-gt2500kBtuh-94p0Et-CndLow | EUn | Rec | cAVVG | CZ16 | 18400 | Cap-kBTUh | (blank) | Annual | 1 | 0.657 | 0.657 | 1.43 | 1.43
NG-HVAC-Blr-HW-gt2500kBtuh-94p0Et-CndLow | EUn | Rec | cPVVG | CZ01 | 15600 | Cap-kBTUh | (blank) | Annual | 1 | 1.14 | 1.14 | 1.49 | 1.49
NG-HVAC-Blr-HW-gt2500kBtuh-94p0Et-CndLow | EUn | Rec | cPVVG | CZ02 | 16900 | Cap-kBTUh | (blank) | Annual | 1 | 1.88 | 1.88 | 1.17 | 1.17
NG-HVAC-Blr-HW-gt2500kBtuh-94p0Et-CndLow | EUn | Rec | cPVVG | CZ03 | 15700 | Cap-kBTUh | (blank) | Annual | 1 | 2.08 | 2.08 | 1.23 | 1.23
NG-HVAC-Blr-HW-gt2500kBtuh-94p0Et-CndLow | EUn | Rec | cPVVG | CZ04 | 16800 | Cap-kBTUh | (blank) | Annual | 1 | 2.17 | 2.17 | 1.06 | 1.06
NG-HVAC-Blr-HW-gt2500kBtuh-94p0Et-CndLow | EUn | Rec | cPVVG | CZ05 | 15700 | Cap-kBTUh | (blank) | Annual | 1 | 2.19 | 2.19 | 1.26 | 1.26
NG-HVAC-Blr-HW-gt2500kBtuh-94p0Et-CndLow | EUn | Rec | cPVVG | CZ06 | 13900 | Cap-kBTUh | (blank) | Annual | 1 | 2.72 | 2.72 | 0.962 | 0.962
NG-HVAC-Blr-HW-gt2500kBtuh-94p0Et-CndLow | EUn | Rec | cPVVG | CZ07 | 11400 | Cap-kBTUh | (blank) | Annual | 1 | 2.99 | 2.99 | 0.942 | 0.942
NG-HVAC-Blr-HW-gt2500kBtuh-94p0Et-CndLow | EUn | Rec | cPVVG | CZ08 | 13800 | Cap-kBTUh | (blank) | Annual | 1 | 2.46 | 2.46 | 0.883 | 0.883
NG-HVAC-Blr-HW-gt2500kBtuh-94p0Et-CndLow | EUn | Rec | cPVVG | CZ09 | 13800 | Cap-kBTUh | (blank) | Annual | 1 | 2.45 | 2.45 | 0.927 | 0.927
NG-HVAC-Blr-HW-gt2500kBtuh-94p0Et-CndLow | EUn | Rec | cPVVG | CZ10 | 14400 | Cap-kBTUh | (blank) | Annual | 1 | 2.32 | 2.32 | 0.918 | 0.918
NG-HVAC-Blr-HW-gt2500kBtuh-94p0Et-CndLow | EUn | Rec | cPVVG | CZ11 | 15600 | Cap-kBTUh | (blank) | Annual | 1 | 1.61 | 1.61 | 0.946 | 0.946
NG-HVAC-Blr-HW-gt2500kBtuh-94p0Et-CndLow | EUn | Rec | cPVVG | CZ12 | 16700 | Cap-kBTUh | (blank) | Annual | 1 | 1.84 | 1.84 | 1.01 | 1.01
NG-HVAC-Blr-HW-gt2500kBtuh-94p0Et-CndLow | EUn | Rec | cPVVG | CZ13 | 15900 | Cap-kBTUh | (blank) | Annual | 1 | 1.6 | 1.6 | 0.888 | 0.888
NG-HVAC-Blr-HW-gt2500kBtuh-94p0Et-CndLow | EUn | Rec | cPVVG | CZ14 | 17100 | Cap-kBTUh | (blank) | Annual | 1 | 1.73 | 1.73 | 0.939 | 0.939
NG-HVAC-Blr-HW-gt2500kBtuh-94p0Et-CndLow | EUn | Rec | cPVVG | CZ15 | 12900 | Cap-kBTUh | (blank) | Annual | 1 | 2.29 | 2.29 | 0.636 | 0.636
NG-HVAC-Blr-HW-gt2500kBtuh-94p0Et-CndLow | EUn | Rec | cPVVG | CZ16 | 18800 | Cap-kBTUh | (blank) | Annual | 1 | 1.19 | 1.19 | 1.41 | 1.41
NG-HVAC-Blr-HW-gt2500kBtuh-94p0Et-CndLow | EUn | Rec | cWVVG | CZ01 | 15500 | Cap-kBTUh | (blank) | Annual | 1 | 0.176 | 0.176 | 1.5 | 1.5
NG-HVAC-Blr-HW-gt2500kBtuh-94p0Et-CndLow | EUn | Rec | cWVVG | CZ02 | 17000 | Cap-kBTUh | (blank) | Annual | 1 | 0.685 | 0.685 | 1.12 | 1.12
NG-HVAC-Blr-HW-gt2500kBtuh-94p0Et-CndLow | EUn | Rec | cWVVG | CZ03 | 15600 | Cap-kBTUh | (blank) | Annual | 1 | 0.617 | 0.617 | 1.14 | 1.14
NG-HVAC-Blr-HW-gt2500kBtuh-94p0Et-CndLow | EUn | Rec | cWVVG | CZ04 | 16900 | Cap-kBTUh | (blank) | Annual | 1 | 0.785 | 0.785 | 0.969 | 0.969
NG-HVAC-Blr-HW-gt2500kBtuh-94p0Et-CndLow | EUn | Rec | cWVVG | CZ05 | 15600 | Cap-kBTUh | (blank) | Annual | 1 | 0.719 | 0.719 | 1.17 | 1.17
NG-HVAC-Blr-HW-gt2500kBtuh-94p0Et-CndLow | EUn | Rec | cWVVG | CZ06 | 13900 | Cap-kBTUh | (blank) | Annual | 1 | 0.951 | 0.951 | 0.808 | 0.808
NG-HVAC-Blr-HW-gt2500kBtuh-94p0Et-CndLow | EUn | Rec | cWVVG | CZ07 | 11400 | Cap-kBTUh | (blank) | Annual | 1 | 0.894 | 0.894 | 0.76 | 0.76
NG-HVAC-Blr-HW-gt2500kBtuh-94p0Et-CndLow | EUn | Rec | cWVVG | CZ08 | 14000 | Cap-kBTUh | (blank) | Annual | 1 | 0.866 | 0.866 | 0.738 | 0.738
NG-HVAC-Blr-HW-gt2500kBtuh-94p0Et-CndLow | EUn | Rec | cWVVG | CZ09 | 13900 | Cap-kBTUh | (blank) | Annual | 1 | 0.772 | 0.772 | 0.781 | 0.781
NG-HVAC-Blr-HW-gt2500kBtuh-94p0Et-CndLow | EUn | Rec | cWVVG | CZ10 | 14500 | Cap-kBTUh | (blank) | Annual | 1 | 0.751 | 0.751 | 0.792 | 0.792
NG-HVAC-Blr-HW-gt2500kBtuh-94p0Et-CndLow | EUn | Rec | cWVVG | CZ11 | 15700 | Cap-kBTUh | (blank) | Annual | 1 | 0.499 | 0.499 | 0.893 | 0.893
NG-HVAC-Blr-HW-gt2500kBtuh-94p0Et-CndLow | EUn | Rec | cWVVG | CZ12 | 16800 | Cap-kBTUh | (blank) | Annual | 1 | 0.561 | 0.561 | 0.956 | 0.956
NG-HVAC-Blr-HW-gt2500kBtuh-94p0Et-CndLow | EUn | Rec | cWVVG | CZ13 | 16000 | Cap-kBTUh | (blank) | Annual | 1 | 0.514 | 0.514 | 0.842 | 0.842
NG-HVAC-Blr-HW-gt2500kBtuh-94p0Et-CndLow | EUn | Rec | cWVVG | CZ14 | 17200 | Cap-kBTUh | (blank) | Annual | 1 | 0.648 | 0.648 | 0.877 | 0.877
NG-HVAC-Blr-HW-gt2500kBtuh-94p0Et-CndLow | EUn | Rec | cWVVG | CZ15 | 12700 | Cap-kBTUh | (blank) | Annual | 1 | 0.543 | 0.543 | 0.419 | 0.419
NG-HVAC-Blr-HW-gt2500kBtuh-94p0Et-CndLow | EUn | Rec | cWVVG | CZ16 | 18400 | Cap-kBTUh | (blank) | Annual | 1 | 0.501 | 0.501 | 1.43 | 1.43
NG-HVAC-Blr-HW-gt2500kBtuh-94p0Et-CndLow | EUn | Ex | cAVVG | CZ01 | 16700 | Cap-kBTUh | (blank) | Annual | 1 | 0.36 | 0.36 | 1.84 | 1.61
NG-HVAC-Blr-HW-gt2500kBtuh-94p0Et-CndLow | EUn | Ex | cAVVG | CZ02 | 18300 | Cap-kBTUh | (blank) | Annual | 1 | 1.34 | 1.34 | 1.39 | 1.23
NG-HVAC-Blr-HW-gt2500kBtuh-94p0Et-CndLow | EUn | Ex | cAVVG | CZ03 | 17500 | Cap-kBTUh | (blank) | Annual | 1 | 1.26 | 1.26 | 1.5 | 1.34
NG-HVAC-Blr-HW-gt2500kBtuh-94p0Et-CndLow | EUn | Ex | cAVVG | CZ04 | 19100 | Cap-kBTUh | (blank) | Annual | 1 | 1.48 | 1.48 | 1.28 | 1.15
NG-HVAC-Blr-HW-gt2500kBtuh-94p0Et-CndLow | EUn | Ex | cAVVG | CZ05 | 17500 | Cap-kBTUh | (blank) | Annual | 1 | 1.37 | 1.37 | 1.54 | 1.38
NG-HVAC-Blr-HW-gt2500kBtuh-94p0Et-CndLow | EUn | Ex | cAVVG | CZ06 | 15900 | Cap-kBTUh | (blank) | Annual | 1 | 2.13 | 2.13 | 1.14 | 1.04
NG-HVAC-Blr-HW-gt2500kBtuh-94p0Et-CndLow | EUn | Ex | cAVVG | CZ07 | 13200 | Cap-kBTUh | (blank) | Annual | 1 | 1.99 | 1.99 | 1.09 | 1
NG-HVAC-Blr-HW-gt2500kBtuh-94p0Et-CndLow | EUn | Ex | cAVVG | CZ08 | 16100 | Cap-kBTUh | (blank) | Annual | 1 | 1.95 | 1.95 | 1.05 | 0.959
NG-HVAC-Blr-HW-gt2500kBtuh-94p0Et-CndLow | EUn | Ex | cAVVG | CZ09 | 16100 | Cap-kBTUh | (blank) | Annual | 1 | 1.71 | 1.71 | 1.1 | 1
NG-HVAC-Blr-HW-gt2500kBtuh-94p0Et-CndLow | EUn | Ex | cAVVG | CZ10 | 15800 | Cap-kBTUh | (blank) | Annual | 1 | 1.56 | 1.56 | 1.02 | 0.927
NG-HVAC-Blr-HW-gt2500kBtuh-94p0Et-CndLow | EUn | Ex | cAVVG | CZ11 | 17700 | Cap-kBTUh | (blank) | Annual | 1 | 0.973 | 0.973 | 1.19 | 1.05
NG-HVAC-Blr-HW-gt2500kBtuh-94p0Et-CndLow | EUn | Ex | cAVVG | CZ12 | 18400 | Cap-kBTUh | (blank) | Annual | 1 | 1.16 | 1.16 | 1.22 | 1.08
NG-HVAC-Blr-HW-gt2500kBtuh-94p0Et-CndLow | EUn | Ex | cAVVG | CZ13 | 17800 | Cap-kBTUh | (blank) | Annual | 1 | 0.956 | 0.956 | 1.1 | 0.975
NG-HVAC-Blr-HW-gt2500kBtuh-94p0Et-CndLow | EUn | Ex | cAVVG | CZ14 | 19000 | Cap-kBTUh | (blank) | Annual | 1 | 1.16 | 1.16 | 1.15 | 1.02
NG-HVAC-Blr-HW-gt2500kBtuh-94p0Et-CndLow | EUn | Ex | cAVVG | CZ15 | 14600 | Cap-kBTUh | (blank) | Annual | 1 | 1.16 | 1.16 | 0.597 | 0.549
NG-HVAC-Blr-HW-gt2500kBtuh-94p0Et-CndLow | EUn | Ex | cAVVG | CZ16 | 21400 | Cap-kBTUh | (blank) | Annual | 1 | 0.899 | 0.899 | 1.81 | 1.56
NG-HVAC-Blr-HW-gt2500kBtuh-94p0Et-CndLow | EUn | Ex | cPVVG | CZ01 | 16700 | Cap-kBTUh | (blank) | Annual | 1 | 1.8 | 1.8 | 1.87 | 1.64
NG-HVAC-Blr-HW-gt2500kBtuh-94p0Et-CndLow | EUn | Ex | cPVVG | CZ02 | 18200 | Cap-kBTUh | (blank) | Annual | 1 | 2.67 | 2.67 | 1.51 | 1.36
NG-HVAC-Blr-HW-gt2500kBtuh-94p0Et-CndLow | EUn | Ex | cPVVG | CZ03 | 17500 | Cap-kBTUh | (blank) | Annual | 1 | 2.96 | 2.96 | 1.64 | 1.48
NG-HVAC-Blr-HW-gt2500kBtuh-94p0Et-CndLow | EUn | Ex | cPVVG | CZ04 | 19000 | Cap-kBTUh | (blank) | Annual | 1 | 3.03 | 3.03 | 1.44 | 1.31
NG-HVAC-Blr-HW-gt2500kBtuh-94p0Et-CndLow | EUn | Ex | cPVVG | CZ05 | 17500 | Cap-kBTUh | (blank) | Annual | 1 | 3.14 | 3.14 | 1.67 | 1.51
NG-HVAC-Blr-HW-gt2500kBtuh-94p0Et-CndLow | EUn | Ex | cPVVG | CZ06 | 15700 | Cap-kBTUh | (blank) | Annual | 1 | 3.98 | 3.98 | 1.35 | 1.25
NG-HVAC-Blr-HW-gt2500kBtuh-94p0Et-CndLow | EUn | Ex | cPVVG | CZ07 | 12900 | Cap-kBTUh | (blank) | Annual | 1 | 4.73 | 4.73 | 1.39 | 1.29
NG-HVAC-Blr-HW-gt2500kBtuh-94p0Et-CndLow | EUn | Ex | cPVVG | CZ08 | 16100 | Cap-kBTUh | (blank) | Annual | 1 | 3.87 | 3.87 | 1.3 | 1.21
NG-HVAC-Blr-HW-gt2500kBtuh-94p0Et-CndLow | EUn | Ex | cPVVG | CZ09 | 16900 | Cap-kBTUh | (blank) | Annual | 1 | 3.68 | 3.68 | 1.37 | 1.26
NG-HVAC-Blr-HW-gt2500kBtuh-94p0Et-CndLow | EUn | Ex | cPVVG | CZ10 | 16200 | Cap-kBTUh | (blank) | Annual | 1 | 3.31 | 3.31 | 1.23 | 1.13
NG-HVAC-Blr-HW-gt2500kBtuh-94p0Et-CndLow | EUn | Ex | cPVVG | CZ11 | 18100 | Cap-kBTUh | (blank) | Annual | 1 | 2.32 | 2.32 | 1.3 | 1.17
NG-HVAC-Blr-HW-gt2500kBtuh-94p0Et-CndLow | EUn | Ex | cPVVG | CZ12 | 18600 | Cap-kBTUh | (blank) | Annual | 1 | 2.53 | 2.53 | 1.34 | 1.21
NG-HVAC-Blr-HW-gt2500kBtuh-94p0Et-CndLow | EUn | Ex | cPVVG | CZ13 | 18300 | Cap-kBTUh | (blank) | Annual | 1 | 2.33 | 2.33 | 1.22 | 1.1
NG-HVAC-Blr-HW-gt2500kBtuh-94p0Et-CndLow | EUn | Ex | cPVVG | CZ14 | 19700 | Cap-kBTUh | (blank) | Annual | 1 | 2.39 | 2.39 | 1.3 | 1.17
NG-HVAC-Blr-HW-gt2500kBtuh-94p0Et-CndLow | EUn | Ex | cPVVG | CZ15 | 16700 | Cap-kBTUh | (blank) | Annual | 1 | 3.54 | 3.54 | 0.976 | 0.92
NG-HVAC-Blr-HW-gt2500kBtuh-94p0Et-CndLow | EUn | Ex | cPVVG | CZ16 | 21400 | Cap-kBTUh | (blank) | Annual | 1 | 1.65 | 1.65 | 1.82 | 1.57
NG-HVAC-Blr-HW-gt2500kBtuh-94p0Et-CndLow | EUn | Ex | cWVVG | CZ01 | 16700 | Cap-kBTUh | (blank) | Annual | 1 | 0.255 | 0.255 | 1.84 | 1.61
NG-HVAC-Blr-HW-gt2500kBtuh-94p0Et-CndLow | EUn | Ex | cWVVG | CZ02 | 18300 | Cap-kBTUh | (blank) | Annual | 1 | 0.907 | 0.907 | 1.39 | 1.23
NG-HVAC-Blr-HW-gt2500kBtuh-94p0Et-CndLow | EUn | Ex | cWVVG | CZ03 | 17500 | Cap-kBTUh | (blank) | Annual | 1 | 0.907 | 0.907 | 1.5 | 1.34
NG-HVAC-Blr-HW-gt2500kBtuh-94p0Et-CndLow | EUn | Ex | cWVVG | CZ04 | 19100 | Cap-kBTUh | (blank) | Annual | 1 | 1.02 | 1.02 | 1.28 | 1.15
NG-HVAC-Blr-HW-gt2500kBtuh-94p0Et-CndLow | EUn | Ex | cWVVG | CZ05 | 17500 | Cap-kBTUh | (blank) | Annual | 1 | 1.01 | 1.01 | 1.54 | 1.38
NG-HVAC-Blr-HW-gt2500kBtuh-94p0Et-CndLow | EUn | Ex | cWVVG | CZ06 | 15900 | Cap-kBTUh | (blank) | Annual | 1 | 1.55 | 1.55 | 1.14 | 1.04
NG-HVAC-Blr-HW-gt2500kBtuh-94p0Et-CndLow | EUn | Ex | cWVVG | CZ07 | 13200 | Cap-kBTUh | (blank) | Annual | 1 | 1.55 | 1.55 | 1.09 | 1
NG-HVAC-Blr-HW-gt2500kBtuh-94p0Et-CndLow | EUn | Ex | cWVVG | CZ08 | 16100 | Cap-kBTUh | (blank) | Annual | 1 | 1.42 | 1.42 | 1.05 | 0.959
NG-HVAC-Blr-HW-gt2500kBtuh-94p0Et-CndLow | EUn | Ex | cWVVG | CZ09 | 16100 | Cap-kBTUh | (blank) | Annual | 1 | 1.21 | 1.21 | 1.1 | 1
NG-HVAC-Blr-HW-gt2500kBtuh-94p0Et-CndLow | EUn | Ex | cWVVG | CZ10 | 15800 | Cap-kBTUh | (blank) | Annual | 1 | 1.09 | 1.09 | 1.02 | 0.927
NG-HVAC-Blr-HW-gt2500kBtuh-94p0Et-CndLow | EUn | Ex | cWVVG | CZ11 | 17700 | Cap-kBTUh | (blank) | Annual | 1 | 0.602 | 0.602 | 1.19 | 1.05
NG-HVAC-Blr-HW-gt2500kBtuh-94p0Et-CndLow | EUn | Ex | cWVVG | CZ12 | 18400 | Cap-kBTUh | (blank) | Annual | 1 | 0.769 | 0.769 | 1.22 | 1.08
NG-HVAC-Blr-HW-gt2500kBtuh-94p0Et-CndLow | EUn | Ex | cWVVG | CZ13 | 17800 | Cap-kBTUh | (blank) | Annual | 1 | 0.657 | 0.657 | 1.1 | 0.975
NG-HVAC-Blr-HW-gt2500kBtuh-94p0Et-CndLow | EUn | Ex | cWVVG | CZ14 | 19000 | Cap-kBTUh | (blank) | Annual | 1 | 0.802 | 0.802 | 1.15 | 1.02
NG-HVAC-Blr-HW-gt2500kBtuh-94p0Et-CndLow | EUn | Ex | cWVVG | CZ15 | 14600 | Cap-kBTUh | (blank) | Annual | 1 | 0.76 | 0.76 | 0.597 | 0.549
NG-HVAC-Blr-HW-gt2500kBtuh-94p0Et-CndLow | EUn | Ex | cWVVG | CZ16 | 21400 | Cap-kBTUh | (blank) | Annual | 1 | 0.639 | 0.639 | 1.81 | 1.55
NG-HVAC-Blr-HW-gt2500kBtuh-94p0Et-CndLow | EUn | Old | cAVVG | CZ01 | 18500 | Cap-kBTUh | (blank) | Annual | 1 | 0.617 | 0.617 | 2.06 | 1.79
NG-HVAC-Blr-HW-gt2500kBtuh-94p0Et-CndLow | EUn | Old | cAVVG | CZ02 | 21200 | Cap-kBTUh | (blank) | Annual | 1 | 1.83 | 1.83 | 1.64 | 1.45
NG-HVAC-Blr-HW-gt2500kBtuh-94p0Et-CndLow | EUn | Old | cAVVG | CZ03 | 19300 | Cap-kBTUh | (blank) | Annual | 1 | 1.47 | 1.47 | 1.65 | 1.48
NG-HVAC-Blr-HW-gt2500kBtuh-94p0Et-CndLow | EUn | Old | cAVVG | CZ04 | 21300 | Cap-kBTUh | (blank) | Annual | 1 | 2.04 | 2.04 | 1.49 | 1.34
NG-HVAC-Blr-HW-gt2500kBtuh-94p0Et-CndLow | EUn | Old | cAVVG | CZ05 | 19100 | Cap-kBTUh | (blank) | Annual | 1 | 1.7 | 1.7 | 1.68 | 1.5
NG-HVAC-Blr-HW-gt2500kBtuh-94p0Et-CndLow | EUn | Old | cAVVG | CZ06 | 16900 | Cap-kBTUh | (blank) | Annual | 1 | 2.59 | 2.59 | 1.34 | 1.22
NG-HVAC-Blr-HW-gt2500kBtuh-94p0Et-CndLow | EUn | Old | cAVVG | CZ07 | 14000 | Cap-kBTUh | (blank) | Annual | 1 | 2.34 | 2.34 | 1.22 | 1.12
NG-HVAC-Blr-HW-gt2500kBtuh-94p0Et-CndLow | EUn | Old | cAVVG | CZ08 | 17100 | Cap-kBTUh | (blank) | Annual | 1 | 2.66 | 2.66 | 1.29 | 1.18
NG-HVAC-Blr-HW-gt2500kBtuh-94p0Et-CndLow | EUn | Old | cAVVG | CZ09 | 17200 | Cap-kBTUh | (blank) | Annual | 1 | 2.51 | 2.51 | 1.37 | 1.24
NG-HVAC-Blr-HW-gt2500kBtuh-94p0Et-CndLow | EUn | Old | cAVVG | CZ10 | 18100 | Cap-kBTUh | (blank) | Annual | 1 | 2.61 | 2.61 | 1.37 | 1.24
NG-HVAC-Blr-HW-gt2500kBtuh-94p0Et-CndLow | EUn | Old | cAVVG | CZ11 | 20200 | Cap-kBTUh | (blank) | Annual | 1 | 1.96 | 1.96 | 1.51 | 1.34
NG-HVAC-Blr-HW-gt2500kBtuh-94p0Et-CndLow | EUn | Old | cAVVG | CZ12 | 20800 | Cap-kBTUh | (blank) | Annual | 1 | 1.92 | 1.92 | 1.5 | 1.33
NG-HVAC-Blr-HW-gt2500kBtuh-94p0Et-CndLow | EUn | Old | cAVVG | CZ13 | 20000 | Cap-kBTUh | (blank) | Annual | 1 | 1.87 | 1.87 | 1.41 | 1.25
NG-HVAC-Blr-HW-gt2500kBtuh-94p0Et-CndLow | EUn | Old | cAVVG | CZ14 | 21900 | Cap-kBTUh | (blank) | Annual | 1 | 2.14 | 2.14 | 1.47 | 1.3
NG-HVAC-Blr-HW-gt2500kBtuh-94p0Et-CndLow | EUn | Old | cAVVG | CZ15 | 16100 | Cap-kBTUh | (blank) | Annual | 1 | 2.89 | 2.89 | 0.997 | 0.919
NG-HVAC-Blr-HW-gt2500kBtuh-94p0Et-CndLow | EUn | Old | cAVVG | CZ16 | 25200 | Cap-kBTUh | (blank) | Annual | 1 | 1.37 | 1.37 | 1.92 | 1.64
NG-HVAC-Blr-HW-gt2500kBtuh-94p0Et-CndLow | EUn | Old | cPVVG | CZ01 | 18400 | Cap-kBTUh | (blank) | Annual | 1 | 2.56 | 2.56 | 2.19 | 1.92
NG-HVAC-Blr-HW-gt2500kBtuh-94p0Et-CndLow | EUn | Old | cPVVG | CZ02 | 21200 | Cap-kBTUh | (blank) | Annual | 1 | 3.93 | 3.93 | 1.89 | 1.69
NG-HVAC-Blr-HW-gt2500kBtuh-94p0Et-CndLow | EUn | Old | cPVVG | CZ03 | 19200 | Cap-kBTUh | (blank) | Annual | 1 | 3.76 | 3.76 | 1.92 | 1.73
NG-HVAC-Blr-HW-gt2500kBtuh-94p0Et-CndLow | EUn | Old | cPVVG | CZ04 | 21200 | Cap-kBTUh | (blank) | Annual | 1 | 4.31 | 4.31 | 1.8 | 1.64
NG-HVAC-Blr-HW-gt2500kBtuh-94p0Et-CndLow | EUn | Old | cPVVG | CZ05 | 19000 | Cap-kBTUh | (blank) | Annual | 1 | 4.14 | 4.14 | 1.95 | 1.76
NG-HVAC-Blr-HW-gt2500kBtuh-94p0Et-CndLow | EUn | Old | cPVVG | CZ06 | 16700 | Cap-kBTUh | (blank) | Annual | 1 | 5.55 | 5.55 | 1.7 | 1.56
NG-HVAC-Blr-HW-gt2500kBtuh-94p0Et-CndLow | EUn | Old | cPVVG | CZ07 | 13600 | Cap-kBTUh | (blank) | Annual | 1 | 6.31 | 6.31 | 1.68 | 1.56
NG-HVAC-Blr-HW-gt2500kBtuh-94p0Et-CndLow | EUn | Old | cPVVG | CZ08 | 17200 | Cap-kBTUh | (blank) | Annual | 1 | 5.76 | 5.76 | 1.7 | 1.58
NG-HVAC-Blr-HW-gt2500kBtuh-94p0Et-CndLow | EUn | Old | cPVVG | CZ09 | 18100 | Cap-kBTUh | (blank) | Annual | 1 | 5.72 | 5.72 | 1.82 | 1.68
NG-HVAC-Blr-HW-gt2500kBtuh-94p0Et-CndLow | EUn | Old | cPVVG | CZ10 | 18600 | Cap-kBTUh | (blank) | Annual | 1 | 5.38 | 5.38 | 1.76 | 1.62
NG-HVAC-Blr-HW-gt2500kBtuh-94p0Et-CndLow | EUn | Old | cPVVG | CZ11 | 20600 | Cap-kBTUh | (blank) | Annual | 1 | 4.03 | 4.03 | 1.75 | 1.57
NG-HVAC-Blr-HW-gt2500kBtuh-94p0Et-CndLow | EUn | Old | cPVVG | CZ12 | 21000 | Cap-kBTUh | (blank) | Annual | 1 | 4.12 | 4.12 | 1.76 | 1.58
NG-HVAC-Blr-HW-gt2500kBtuh-94p0Et-CndLow | EUn | Old | cPVVG | CZ13 | 20500 | Cap-kBTUh | (blank) | Annual | 1 | 4.07 | 4.07 | 1.66 | 1.5
NG-HVAC-Blr-HW-gt2500kBtuh-94p0Et-CndLow | EUn | Old | cPVVG | CZ14 | 22500 | Cap-kBTUh | (blank) | Annual | 1 | 4.11 | 4.11 | 1.74 | 1.58
NG-HVAC-Blr-HW-gt2500kBtuh-94p0Et-CndLow | EUn | Old | cPVVG | CZ15 | 18300 | Cap-kBTUh | (blank) | Annual | 1 | 7.27 | 7.27 | 1.6 | 1.51
NG-HVAC-Blr-HW-gt2500kBtuh-94p0Et-CndLow | EUn | Old | cPVVG | CZ16 | 25200 | Cap-kBTUh | (blank) | Annual | 1 | 2.44 | 2.44 | 2.01 | 1.73
NG-HVAC-Blr-HW-gt2500kBtuh-94p0Et-CndLow | EUn | Old | cWVVG | CZ01 | 18500 | Cap-kBTUh | (blank) | Annual | 1 | 0.592 | 0.592 | 2.06 | 1.79
NG-HVAC-Blr-HW-gt2500kBtuh-94p0Et-CndLow | EUn | Old | cWVVG | CZ02 | 21200 | Cap-kBTUh | (blank) | Annual | 1 | 1.48 | 1.48 | 1.64 | 1.45
NG-HVAC-Blr-HW-gt2500kBtuh-94p0Et-CndLow | EUn | Old | cWVVG | CZ03 | 19300 | Cap-kBTUh | (blank) | Annual | 1 | 1.37 | 1.37 | 1.65 | 1.48
NG-HVAC-Blr-HW-gt2500kBtuh-94p0Et-CndLow | EUn | Old | cWVVG | CZ04 | 21300 | Cap-kBTUh | (blank) | Annual | 1 | 1.73 | 1.73 | 1.49 | 1.34
NG-HVAC-Blr-HW-gt2500kBtuh-94p0Et-CndLow | EUn | Old | cWVVG | CZ05 | 19100 | Cap-kBTUh | (blank) | Annual | 1 | 1.51 | 1.51 | 1.68 | 1.5
NG-HVAC-Blr-HW-gt2500kBtuh-94p0Et-CndLow | EUn | Old | cWVVG | CZ06 | 16900 | Cap-kBTUh | (blank) | Annual | 1 | 2.31 | 2.31 | 1.34 | 1.22
NG-HVAC-Blr-HW-gt2500kBtuh-94p0Et-CndLow | EUn | Old | cWVVG | CZ07 | 14000 | Cap-kBTUh | (blank) | Annual | 1 | 2.13 | 2.13 | 1.22 | 1.12
NG-HVAC-Blr-HW-gt2500kBtuh-94p0Et-CndLow | EUn | Old | cWVVG | CZ08 | 17100 | Cap-kBTUh | (blank) | Annual | 1 | 2.32 | 2.32 | 1.29 | 1.18
NG-HVAC-Blr-HW-gt2500kBtuh-94p0Et-CndLow | EUn | Old | cWVVG | CZ09 | 17200 | Cap-kBTUh | (blank) | Annual | 1 | 2.16 | 2.16 | 1.37 | 1.24
NG-HVAC-Blr-HW-gt2500kBtuh-94p0Et-CndLow | EUn | Old | cWVVG | CZ10 | 18100 | Cap-kBTUh | (blank) | Annual | 1 | 2.12 | 2.12 | 1.37 | 1.24
NG-HVAC-Blr-HW-gt2500kBtuh-94p0Et-CndLow | EUn | Old | cWVVG | CZ11 | 20200 | Cap-kBTUh | (blank) | Annual | 1 | 1.57 | 1.57 | 1.51 | 1.34
NG-HVAC-Blr-HW-gt2500kBtuh-94p0Et-CndLow | EUn | Old | cWVVG | CZ12 | 20800 | Cap-kBTUh | (blank) | Annual | 1 | 1.57 | 1.57 | 1.5 | 1.33
NG-HVAC-Blr-HW-gt2500kBtuh-94p0Et-CndLow | EUn | Old | cWVVG | CZ13 | 20000 | Cap-kBTUh | (blank) | Annual | 1 | 1.49 | 1.49 | 1.41 | 1.25
NG-HVAC-Blr-HW-gt2500kBtuh-94p0Et-CndLow | EUn | Old | cWVVG | CZ14 | 21900 | Cap-kBTUh | (blank) | Annual | 1 | 1.81 | 1.81 | 1.47 | 1.3
NG-HVAC-Blr-HW-gt2500kBtuh-94p0Et-CndLow | EUn | Old | cWVVG | CZ15 | 16100 | Cap-kBTUh | (blank) | Annual | 1 | 2.27 | 2.27 | 0.997 | 0.918
NG-HVAC-Blr-HW-gt2500kBtuh-94p0Et-CndLow | EUn | Old | cWVVG | CZ16 | 25200 | Cap-kBTUh | (blank) | Annual | 1 | 1.23 | 1.23 | 1.92 | 1.64
NG-HVAC-Blr-HW-gt2500kBtuh-94p0Et-CndLow | Rt3 | New | cAVVG | CZ01 | 1140 | Cap-kBTUh | (blank) | Annual | 1 | 0.405 | 0.405 | 1.34 | 1.34
NG-HVAC-Blr-HW-gt2500kBtuh-94p0Et-CndLow | Rt3 | New | cAVVG | CZ02 | 1360 | Cap-kBTUh | (blank) | Annual | 1 | 1.09 | 1.09 | 1.09 | 1.09
NG-HVAC-Blr-HW-gt2500kBtuh-94p0Et-CndLow | Rt3 | New | cAVVG | CZ03 | 1240 | Cap-kBTUh | (blank) | Annual | 1 | 0.8 | 0.8 | 0.941 | 0.941
NG-HVAC-Blr-HW-gt2500kBtuh-94p0Et-CndLow | Rt3 | New | cAVVG | CZ04 | 1300 | Cap-kBTUh | (blank) | Annual | 1 | 0.946 | 0.946 | 0.856 | 0.856
NG-HVAC-Blr-HW-gt2500kBtuh-94p0Et-CndLow | Rt3 | New | cAVVG | CZ05 | 1100 | Cap-kBTUh | (blank) | Annual | 1 | 0.783 | 0.783 | 0.929 | 0.929
NG-HVAC-Blr-HW-gt2500kBtuh-94p0Et-CndLow | Rt3 | New | cAVVG | CZ06 | 873 | Cap-kBTUh | (blank) | Annual | 1 | 0.724 | 0.724 | 0.637 | 0.637
NG-HVAC-Blr-HW-gt2500kBtuh-94p0Et-CndLow | Rt3 | New | cAVVG | CZ07 | 607 | Cap-kBTUh | (blank) | Annual | 1 | 0.614 | 0.614 | 0.556 | 0.556
NG-HVAC-Blr-HW-gt2500kBtuh-94p0Et-CndLow | Rt3 | New | cAVVG | CZ08 | 932 | Cap-kBTUh | (blank) | Annual | 1 | 0.674 | 0.674 | 0.548 | 0.548
NG-HVAC-Blr-HW-gt2500kBtuh-94p0Et-CndLow | Rt3 | New | cAVVG | CZ09 | 956 | Cap-kBTUh | (blank) | Annual | 1 | 0.607 | 0.607 | 0.592 | 0.592
NG-HVAC-Blr-HW-gt2500kBtuh-94p0Et-CndLow | Rt3 | New | cAVVG | CZ10 | 1090 | Cap-kBTUh | (blank) | Annual | 1 | 0.733 | 0.733 | 0.619 | 0.619
NG-HVAC-Blr-HW-gt2500kBtuh-94p0Et-CndLow | Rt3 | New | cAVVG | CZ11 | 1160 | Cap-kBTUh | (blank) | Annual | 1 | 0.633 | 0.633 | 0.851 | 0.851
NG-HVAC-Blr-HW-gt2500kBtuh-94p0Et-CndLow | Rt3 | New | cAVVG | CZ12 | 1330 | Cap-kBTUh | (blank) | Annual | 1 | 0.744 | 0.744 | 0.915 | 0.915
NG-HVAC-Blr-HW-gt2500kBtuh-94p0Et-CndLow | Rt3 | New | cAVVG | CZ13 | 1280 | Cap-kBTUh | (blank) | Annual | 1 | 0.616 | 0.616 | 0.806 | 0.806
NG-HVAC-Blr-HW-gt2500kBtuh-94p0Et-CndLow | Rt3 | New | cAVVG | CZ14 | 1240 | Cap-kBTUh | (blank) | Annual | 1 | 0.693 | 0.693 | 0.834 | 0.834
NG-HVAC-Blr-HW-gt2500kBtuh-94p0Et-CndLow | Rt3 | New | cAVVG | CZ15 | 561 | Cap-kBTUh | (blank) | Annual | 1 | 0.427 | 0.427 | 0.342 | 0.342
NG-HVAC-Blr-HW-gt2500kBtuh-94p0Et-CndLow | Rt3 | New | cAVVG | CZ16 | 1550 | Cap-kBTUh | (blank) | Annual | 1 | 0.665 | 0.665 | 1.53 | 1.53
NG-HVAC-Blr-HW-gt2500kBtuh-94p0Et-CndLow | Rt3 | New | cPVVG | CZ01 | 1130 | Cap-kBTUh | (blank) | Annual | 1 | 0.605 | 0.605 | 1.38 | 1.38
NG-HVAC-Blr-HW-gt2500kBtuh-94p0Et-CndLow | Rt3 | New | cPVVG | CZ02 | 1350 | Cap-kBTUh | (blank) | Annual | 1 | 0.426 | 0.426 | 0.96 | 0.96
NG-HVAC-Blr-HW-gt2500kBtuh-94p0Et-CndLow | Rt3 | New | cPVVG | CZ03 | 1230 | Cap-kBTUh | (blank) | Annual | 1 | 0.764 | 0.764 | 0.982 | 0.982
NG-HVAC-Blr-HW-gt2500kBtuh-94p0Et-CndLow | Rt3 | New | cPVVG | CZ04 | 1300 | Cap-kBTUh | (blank) | Annual | 1 | 0.277 | 0.277 | 0.686 | 0.686
NG-HVAC-Blr-HW-gt2500kBtuh-94p0Et-CndLow | Rt3 | New | cPVVG | CZ05 | 1090 | Cap-kBTUh | (blank) | Annual | 1 | 0.75 | 0.75 | 0.979 | 0.979
NG-HVAC-Blr-HW-gt2500kBtuh-94p0Et-CndLow | Rt3 | New | cPVVG | CZ06 | 860 | Cap-kBTUh | (blank) | Annual | 1 | 0.813 | 0.813 | 0.701 | 0.701
NG-HVAC-Blr-HW-gt2500kBtuh-94p0Et-CndLow | Rt3 | New | cPVVG | CZ07 | 603 | Cap-kBTUh | (blank) | Annual | 1 | 0.762 | 0.762 | 0.624 | 0.624
NG-HVAC-Blr-HW-gt2500kBtuh-94p0Et-CndLow | Rt3 | New | cPVVG | CZ08 | 954 | Cap-kBTUh | (blank) | Annual | 1 | 0.096 | 0.096 | 0.288 | 0.288
NG-HVAC-Blr-HW-gt2500kBtuh-94p0Et-CndLow | Rt3 | New | cPVVG | CZ09 | 1050 | Cap-kBTUh | (blank) | Annual | 1 | 0.124 | 0.124 | 0.456 | 0.456
NG-HVAC-Blr-HW-gt2500kBtuh-94p0Et-CndLow | Rt3 | New | cPVVG | CZ10 | 1160 | Cap-kBTUh | (blank) | Annual | 1 | 0.061 | 0.061 | 0.388 | 0.388
NG-HVAC-Blr-HW-gt2500kBtuh-94p0Et-CndLow | Rt3 | New | cPVVG | CZ11 | 1260 | Cap-kBTUh | (blank) | Annual | 1 | 0.046 | 0.046 | 0.628 | 0.628
NG-HVAC-Blr-HW-gt2500kBtuh-94p0Et-CndLow | Rt3 | New | cPVVG | CZ12 | 1410 | Cap-kBTUh | (blank) | Annual | 1 | 0.06 | 0.06 | 0.67 | 0.67
NG-HVAC-Blr-HW-gt2500kBtuh-94p0Et-CndLow | Rt3 | New | cPVVG | CZ13 | 1380 | Cap-kBTUh | (blank) | Annual | 1 | 0.037 | 0.037 | 0.584 | 0.584
NG-HVAC-Blr-HW-gt2500kBtuh-94p0Et-CndLow | Rt3 | New | cPVVG | CZ14 | 1350 | Cap-kBTUh | (blank) | Annual | 1 | 0.081 | 0.081 | 0.625 | 0.625
NG-HVAC-Blr-HW-gt2500kBtuh-94p0Et-CndLow | Rt3 | New | cPVVG | CZ15 | 725 | Cap-kBTUh | (blank) | Annual | 1 | 0.338 | 0.338 | 0.448 | 0.448
NG-HVAC-Blr-HW-gt2500kBtuh-94p0Et-CndLow | Rt3 | New | cPVVG | CZ16 | 1550 | Cap-kBTUh | (blank) | Annual | 1 | 0.536 | 0.536 | 1.55 | 1.55
NG-HVAC-Blr-HW-gt2500kBtuh-94p0Et-CndLow | Rt3 | New | cWVVG | CZ01 | 1140 | Cap-kBTUh | (blank) | Annual | 1 | 0.346 | 0.346 | 1.34 | 1.34
NG-HVAC-Blr-HW-gt2500kBtuh-94p0Et-CndLow | Rt3 | New | cWVVG | CZ02 | 1360 | Cap-kBTUh | (blank) | Annual | 1 | 0.967 | 0.967 | 1.09 | 1.09
NG-HVAC-Blr-HW-gt2500kBtuh-94p0Et-CndLow | Rt3 | New | cWVVG | CZ03 | 1240 | Cap-kBTUh | (blank) | Annual | 1 | 0.608 | 0.608 | 0.941 | 0.941
NG-HVAC-Blr-HW-gt2500kBtuh-94p0Et-CndLow | Rt3 | New | cWVVG | CZ04 | 1300 | Cap-kBTUh | (blank) | Annual | 1 | 0.672 | 0.672 | 0.856 | 0.856
NG-HVAC-Blr-HW-gt2500kBtuh-94p0Et-CndLow | Rt3 | New | cWVVG | CZ05 | 1100 | Cap-kBTUh | (blank) | Annual | 1 | 0.72 | 0.72 | 0.929 | 0.929
NG-HVAC-Blr-HW-gt2500kBtuh-94p0Et-CndLow | Rt3 | New | cWVVG | CZ06 | 873 | Cap-kBTUh | (blank) | Annual | 1 | 0.689 | 0.689 | 0.637 | 0.637
NG-HVAC-Blr-HW-gt2500kBtuh-94p0Et-CndLow | Rt3 | New | cWVVG | CZ07 | 607 | Cap-kBTUh | (blank) | Annual | 1 | 0.31 | 0.31 | 0.556 | 0.556
NG-HVAC-Blr-HW-gt2500kBtuh-94p0Et-CndLow | Rt3 | New | cWVVG | CZ08 | 932 | Cap-kBTUh | (blank) | Annual | 1 | 0.742 | 0.742 | 0.548 | 0.548
NG-HVAC-Blr-HW-gt2500kBtuh-94p0Et-CndLow | Rt3 | New | cWVVG | CZ09 | 956 | Cap-kBTUh | (blank) | Annual | 1 | 0.571 | 0.571 | 0.592 | 0.592
NG-HVAC-Blr-HW-gt2500kBtuh-94p0Et-CndLow | Rt3 | New | cWVVG | CZ10 | 1090 | Cap-kBTUh | (blank) | Annual | 1 | 0.713 | 0.713 | 0.62 | 0.62
NG-HVAC-Blr-HW-gt2500kBtuh-94p0Et-CndLow | Rt3 | New | cWVVG | CZ11 | 1160 | Cap-kBTUh | (blank) | Annual | 1 | 0.465 | 0.465 | 0.851 | 0.851
NG-HVAC-Blr-HW-gt2500kBtuh-94p0Et-CndLow | Rt3 | New | cWVVG | CZ12 | 1330 | Cap-kBTUh | (blank) | Annual | 1 | 0.523 | 0.523 | 0.915 | 0.915
NG-HVAC-Blr-HW-gt2500kBtuh-94p0Et-CndLow | Rt3 | New | cWVVG | CZ13 | 1280 | Cap-kBTUh | (blank) | Annual | 1 | 0.527 | 0.527 | 0.806 | 0.806
NG-HVAC-Blr-HW-gt2500kBtuh-94p0Et-CndLow | Rt3 | New | cWVVG | CZ14 | 1240 | Cap-kBTUh | (blank) | Annual | 1 | 0.656 | 0.656 | 0.834 | 0.834
NG-HVAC-Blr-HW-gt2500kBtuh-94p0Et-CndLow | Rt3 | New | cWVVG | CZ15 | 561 | Cap-kBTUh | (blank) | Annual | 1 | 0.392 | 0.392 | 0.342 | 0.342
NG-HVAC-Blr-HW-gt2500kBtuh-94p0Et-CndLow | Rt3 | New | cWVVG | CZ16 | 1550 | Cap-kBTUh | (blank) | Annual | 1 | 0.668 | 0.668 | 1.53 | 1.53
NG-HVAC-Blr-HW-gt2500kBtuh-94p0Et-CndLow | Rt3 | Rec | cAVVG | CZ01 | 1060 | Cap-kBTUh | (blank) | Annual | 1 | 0.446 | 0.446 | 1.01 | 1.01
NG-HVAC-Blr-HW-gt2500kBtuh-94p0Et-CndLow | Rt3 | Rec | cAVVG | CZ02 | 1320 | Cap-kBTUh | (blank) | Annual | 1 | 0.653 | 0.653 | 0.7 | 0.7
NG-HVAC-Blr-HW-gt2500kBtuh-94p0Et-CndLow | Rt3 | Rec | cAVVG | CZ03 | 1180 | Cap-kBTUh | (blank) | Annual | 1 | 0.601 | 0.601 | 0.64 | 0.64
NG-HVAC-Blr-HW-gt2500kBtuh-94p0Et-CndLow | Rt3 | Rec | cAVVG | CZ04 | 1230 | Cap-kBTUh | (blank) | Annual | 1 | 0.587 | 0.587 | 0.514 | 0.514
NG-HVAC-Blr-HW-gt2500kBtuh-94p0Et-CndLow | Rt3 | Rec | cAVVG | CZ05 | 1030 | Cap-kBTUh | (blank) | Annual | 1 | 0.689 | 0.689 | 0.649 | 0.649
NG-HVAC-Blr-HW-gt2500kBtuh-94p0Et-CndLow | Rt3 | Rec | cAVVG | CZ06 | 835 | Cap-kBTUh | (blank) | Annual | 1 | 0.401 | 0.401 | 0.284 | 0.284
NG-HVAC-Blr-HW-gt2500kBtuh-94p0Et-CndLow | Rt3 | Rec | cAVVG | CZ07 | 568 | Cap-kBTUh | (blank) | Annual | 1 | 0.378 | 0.378 | 0.213 | 0.213
NG-HVAC-Blr-HW-gt2500kBtuh-94p0Et-CndLow | Rt3 | Rec | cAVVG | CZ08 | 892 | Cap-kBTUh | (blank) | Annual | 1 | 0.337 | 0.337 | 0.224 | 0.224
NG-HVAC-Blr-HW-gt2500kBtuh-94p0Et-CndLow | Rt3 | Rec | cAVVG | CZ09 | 911 | Cap-kBTUh | (blank) | Annual | 1 | 0.319 | 0.319 | 0.274 | 0.274
NG-HVAC-Blr-HW-gt2500kBtuh-94p0Et-CndLow | Rt3 | Rec | cAVVG | CZ10 | 1030 | Cap-kBTUh | (blank) | Annual | 1 | 0.346 | 0.346 | 0.297 | 0.297
NG-HVAC-Blr-HW-gt2500kBtuh-94p0Et-CndLow | Rt3 | Rec | cAVVG | CZ11 | 1130 | Cap-kBTUh | (blank) | Annual | 1 | 0.311 | 0.311 | 0.476 | 0.476
NG-HVAC-Blr-HW-gt2500kBtuh-94p0Et-CndLow | Rt3 | Rec | cAVVG | CZ12 | 1280 | Cap-kBTUh | (blank) | Annual | 1 | 0.34 | 0.34 | 0.554 | 0.554
NG-HVAC-Blr-HW-gt2500kBtuh-94p0Et-CndLow | Rt3 | Rec | cAVVG | CZ13 | 1230 | Cap-kBTUh | (blank) | Annual | 1 | 0.29 | 0.29 | 0.469 | 0.469
NG-HVAC-Blr-HW-gt2500kBtuh-94p0Et-CndLow | Rt3 | Rec | cAVVG | CZ14 | 1210 | Cap-kBTUh | (blank) | Annual | 1 | 0.345 | 0.345 | 0.458 | 0.458
NG-HVAC-Blr-HW-gt2500kBtuh-94p0Et-CndLow | Rt3 | Rec | cAVVG | CZ15 | 531 | Cap-kBTUh | (blank) | Annual | 1 | 0.125 | 0.125 | 0.0929 | 0.0929
NG-HVAC-Blr-HW-gt2500kBtuh-94p0Et-CndLow | Rt3 | Rec | cAVVG | CZ16 | 1550 | Cap-kBTUh | (blank) | Annual | 1 | 0.352 | 0.352 | 1.1 | 1.1
NG-HVAC-Blr-HW-gt2500kBtuh-94p0Et-CndLow | Rt3 | Rec | cPVVG | CZ01 | 1060 | Cap-kBTUh | (blank) | Annual | 1 | 0.648 | 0.648 | 1.06 | 1.06
NG-HVAC-Blr-HW-gt2500kBtuh-94p0Et-CndLow | Rt3 | Rec | cPVVG | CZ02 | 1330 | Cap-kBTUh | (blank) | Annual | 1 | 0.233 | 0.233 | 0.605 | 0.605
NG-HVAC-Blr-HW-gt2500kBtuh-94p0Et-CndLow | Rt3 | Rec | cPVVG | CZ03 | 1180 | Cap-kBTUh | (blank) | Annual | 1 | 0.644 | 0.644 | 0.678 | 0.678
NG-HVAC-Blr-HW-gt2500kBtuh-94p0Et-CndLow | Rt3 | Rec | cPVVG | CZ04 | 1250 | Cap-kBTUh | (blank) | Annual | 1 | 0.205 | 0.205 | 0.449 | 0.449
NG-HVAC-Blr-HW-gt2500kBtuh-94p0Et-CndLow | Rt3 | Rec | cPVVG | CZ05 | 1020 | Cap-kBTUh | (blank) | Annual | 1 | 0.729 | 0.729 | 0.7 | 0.7
NG-HVAC-Blr-HW-gt2500kBtuh-94p0Et-CndLow | Rt3 | Rec | cPVVG | CZ06 | 832 | Cap-kBTUh | (blank) | Annual | 1 | 0.412 | 0.412 | 0.32 | 0.32
NG-HVAC-Blr-HW-gt2500kBtuh-94p0Et-CndLow | Rt3 | Rec | cPVVG | CZ07 | 564 | Cap-kBTUh | (blank) | Annual | 1 | 0.409 | 0.409 | 0.246 | 0.246
NG-HVAC-Blr-HW-gt2500kBtuh-94p0Et-CndLow | Rt3 | Rec | cPVVG | CZ08 | 929 | Cap-kBTUh | (blank) | Annual | 1 | 0.0735 | 0.0735 | 0.158 | 0.158
NG-HVAC-Blr-HW-gt2500kBtuh-94p0Et-CndLow | Rt3 | Rec | cPVVG | CZ09 | 977 | Cap-kBTUh | (blank) | Annual | 1 | 0.0738 | 0.0738 | 0.261 | 0.261
NG-HVAC-Blr-HW-gt2500kBtuh-94p0Et-CndLow | Rt3 | Rec | cPVVG | CZ10 | 1100 | Cap-kBTUh | (blank) | Annual | 1 | 0.0758 | 0.0758 | 0.246 | 0.246
NG-HVAC-Blr-HW-gt2500kBtuh-94p0Et-CndLow | Rt3 | Rec | cPVVG | CZ11 | 1200 | Cap-kBTUh | (blank) | Annual | 1 | 0.057 | 0.057 | 0.428 | 0.428
NG-HVAC-Blr-HW-gt2500kBtuh-94p0Et-CndLow | Rt3 | Rec | cPVVG | CZ12 | 1360 | Cap-kBTUh | (blank) | Annual | 1 | 0.0703 | 0.0703 | 0.483 | 0.483
NG-HVAC-Blr-HW-gt2500kBtuh-94p0Et-CndLow | Rt3 | Rec | cPVVG | CZ13 | 1330 | Cap-kBTUh | (blank) | Annual | 1 | 0.0438 | 0.0438 | 0.407 | 0.407
NG-HVAC-Blr-HW-gt2500kBtuh-94p0Et-CndLow | Rt3 | Rec | cPVVG | CZ14 | 1300 | Cap-kBTUh | (blank) | Annual | 1 | 0.0698 | 0.0698 | 0.415 | 0.415
NG-HVAC-Blr-HW-gt2500kBtuh-94p0Et-CndLow | Rt3 | Rec | cPVVG | CZ15 | 700 | Cap-kBTUh | (blank) | Annual | 1 | 0.161 | 0.161 | 0.172 | 0.172
NG-HVAC-Blr-HW-gt2500kBtuh-94p0Et-CndLow | Rt3 | Rec | cPVVG | CZ16 | 1540 | Cap-kBTUh | (blank) | Annual | 1 | 0.281 | 0.281 | 1.11 | 1.11
NG-HVAC-Blr-HW-gt2500kBtuh-94p0Et-CndLow | Rt3 | Rec | cWVVG | CZ01 | 1060 | Cap-kBTUh | (blank) | Annual | 1 | 0.407 | 0.407 | 1.01 | 1.01
NG-HVAC-Blr-HW-gt2500kBtuh-94p0Et-CndLow | Rt3 | Rec | cWVVG | CZ02 | 1320 | Cap-kBTUh | (blank) | Annual | 1 | 0.547 | 0.547 | 0.7 | 0.7
NG-HVAC-Blr-HW-gt2500kBtuh-94p0Et-CndLow | Rt3 | Rec | cWVVG | CZ03 | 1180 | Cap-kBTUh | (blank) | Annual | 1 | 0.536 | 0.536 | 0.64 | 0.64
NG-HVAC-Blr-HW-gt2500kBtuh-94p0Et-CndLow | Rt3 | Rec | cWVVG | CZ04 | 1230 | Cap-kBTUh | (blank) | Annual | 1 | 0.428 | 0.428 | 0.514 | 0.514
NG-HVAC-Blr-HW-gt2500kBtuh-94p0Et-CndLow | Rt3 | Rec | cWVVG | CZ05 | 1030 | Cap-kBTUh | (blank) | Annual | 1 | 0.677 | 0.677 | 0.649 | 0.649
NG-HVAC-Blr-HW-gt2500kBtuh-94p0Et-CndLow | Rt3 | Rec | cWVVG | CZ06 | 835 | Cap-kBTUh | (blank) | Annual | 1 | 0.38 | 0.38 | 0.284 | 0.284
NG-HVAC-Blr-HW-gt2500kBtuh-94p0Et-CndLow | Rt3 | Rec | cWVVG | CZ07 | 568 | Cap-kBTUh | (blank) | Annual | 1 | 0.217 | 0.217 | 0.213 | 0.213
NG-HVAC-Blr-HW-gt2500kBtuh-94p0Et-CndLow | Rt3 | Rec | cWVVG | CZ08 | 892 | Cap-kBTUh | (blank) | Annual | 1 | 0.325 | 0.325 | 0.224 | 0.224
NG-HVAC-Blr-HW-gt2500kBtuh-94p0Et-CndLow | Rt3 | Rec | cWVVG | CZ09 | 911 | Cap-kBTUh | (blank) | Annual | 1 | 0.188 | 0.188 | 0.274 | 0.274
NG-HVAC-Blr-HW-gt2500kBtuh-94p0Et-CndLow | Rt3 | Rec | cWVVG | CZ10 | 1030 | Cap-kBTUh | (blank) | Annual | 1 | 0.346 | 0.346 | 0.298 | 0.298
NG-HVAC-Blr-HW-gt2500kBtuh-94p0Et-CndLow | Rt3 | Rec | cWVVG | CZ11 | 1130 | Cap-kBTUh | (blank) | Annual | 1 | 0.169 | 0.169 | 0.477 | 0.477
NG-HVAC-Blr-HW-gt2500kBtuh-94p0Et-CndLow | Rt3 | Rec | cWVVG | CZ12 | 1280 | Cap-kBTUh | (blank) | Annual | 1 | 0.33 | 0.33 | 0.554 | 0.554
NG-HVAC-Blr-HW-gt2500kBtuh-94p0Et-CndLow | Rt3 | Rec | cWVVG | CZ13 | 1230 | Cap-kBTUh | (blank) | Annual | 1 | 0.186 | 0.186 | 0.469 | 0.469
NG-HVAC-Blr-HW-gt2500kBtuh-94p0Et-CndLow | Rt3 | Rec | cWVVG | CZ14 | 1210 | Cap-kBTUh | (blank) | Annual | 1 | 0.3 | 0.3 | 0.458 | 0.458
NG-HVAC-Blr-HW-gt2500kBtuh-94p0Et-CndLow | Rt3 | Rec | cWVVG | CZ15 | 531 | Cap-kBTUh | (blank) | Annual | 1 | 0.111 | 0.111 | 0.0929 | 0.0929
NG-HVAC-Blr-HW-gt2500kBtuh-94p0Et-CndLow | Rt3 | Rec | cWVVG | CZ16 | 1550 | Cap-kBTUh | (blank) | Annual | 1 | 0.323 | 0.323 | 1.1 | 1.1
NG-HVAC-Blr-HW-gt2500kBtuh-94p0Et-CndLow | Rt3 | Ex | cAVVG | CZ01 | 1030 | Cap-kBTUh | (blank) | Annual | 1 | 1.25 | 1.25 | 1.43 | 1.3
NG-HVAC-Blr-HW-gt2500kBtuh-94p0Et-CndLow | Rt3 | Ex | cAVVG | CZ02 | 1240 | Cap-kBTUh | (blank) | Annual | 1 | 0.861 | 0.861 | 0.781 | 0.71
NG-HVAC-Blr-HW-gt2500kBtuh-94p0Et-CndLow | Rt3 | Ex | cAVVG | CZ03 | 1090 | Cap-kBTUh | (blank) | Annual | 1 | 0.964 | 0.964 | 0.784 | 0.725
NG-HVAC-Blr-HW-gt2500kBtuh-94p0Et-CndLow | Rt3 | Ex | cAVVG | CZ04 | 1150 | Cap-kBTUh | (blank) | Annual | 1 | 0.797 | 0.797 | 0.638 | 0.591
NG-HVAC-Blr-HW-gt2500kBtuh-94p0Et-CndLow | Rt3 | Ex | cAVVG | CZ05 | 922 | Cap-kBTUh | (blank) | Annual | 1 | 1.53 | 1.53 | 0.966 | 0.901
NG-HVAC-Blr-HW-gt2500kBtuh-94p0Et-CndLow | Rt3 | Ex | cAVVG | CZ06 | 734 | Cap-kBTUh | (blank) | Annual | 1 | 0.819 | 0.819 | 0.42 | 0.395
NG-HVAC-Blr-HW-gt2500kBtuh-94p0Et-CndLow | Rt3 | Ex | cAVVG | CZ07 | 462 | Cap-kBTUh | (blank) | Annual | 1 | 0.701 | 0.701 | 0.347 | 0.328
NG-HVAC-Blr-HW-gt2500kBtuh-94p0Et-CndLow | Rt3 | Ex | cAVVG | CZ08 | 809 | Cap-kBTUh | (blank) | Annual | 1 | 0.619 | 0.619 | 0.301 | 0.282
NG-HVAC-Blr-HW-gt2500kBtuh-94p0Et-CndLow | Rt3 | Ex | cAVVG | CZ09 | 852 | Cap-kBTUh | (blank) | Annual | 1 | 0.72 | 0.72 | 0.386 | 0.359
NG-HVAC-Blr-HW-gt2500kBtuh-94p0Et-CndLow | Rt3 | Ex | cAVVG | CZ10 | 938 | Cap-kBTUh | (blank) | Annual | 1 | 0.745 | 0.745 | 0.419 | 0.39
NG-HVAC-Blr-HW-gt2500kBtuh-94p0Et-CndLow | Rt3 | Ex | cAVVG | CZ11 | 1270 | Cap-kBTUh | (blank) | Annual | 1 | 0.567 | 0.567 | 0.662 | 0.594
NG-HVAC-Blr-HW-gt2500kBtuh-94p0Et-CndLow | Rt3 | Ex | cAVVG | CZ12 | 1290 | Cap-kBTUh | (blank) | Annual | 1 | 0.62 | 0.62 | 0.698 | 0.631
NG-HVAC-Blr-HW-gt2500kBtuh-94p0Et-CndLow | Rt3 | Ex | cAVVG | CZ13 | 1320 | Cap-kBTUh | (blank) | Annual | 1 | 0.379 | 0.379 | 0.571 | 0.514
NG-HVAC-Blr-HW-gt2500kBtuh-94p0Et-CndLow | Rt3 | Ex | cAVVG | CZ14 | 1350 | Cap-kBTUh | (blank) | Annual | 1 | 0.606 | 0.606 | 0.632 | 0.568
NG-HVAC-Blr-HW-gt2500kBtuh-94p0Et-CndLow | Rt3 | Ex | cAVVG | CZ15 | 674 | Cap-kBTUh | (blank) | Annual | 1 | 0.291 | 0.291 | 0.167 | 0.156
NG-HVAC-Blr-HW-gt2500kBtuh-94p0Et-CndLow | Rt3 | Ex | cAVVG | CZ16 | 1700 | Cap-kBTUh | (blank) | Annual | 1 | 0.202 | 0.202 | 1.25 | 1.07
NG-HVAC-Blr-HW-gt2500kBtuh-94p0Et-CndLow | Rt3 | Ex | cPVVG | CZ01 | 1030 | Cap-kBTUh | (blank) | Annual | 1 | 1.28 | 1.28 | 1.46 | 1.33
NG-HVAC-Blr-HW-gt2500kBtuh-94p0Et-CndLow | Rt3 | Ex | cPVVG | CZ02 | 1270 | Cap-kBTUh | (blank) | Annual | 1 | 0.434 | 0.434 | 0.733 | 0.667
NG-HVAC-Blr-HW-gt2500kBtuh-94p0Et-CndLow | Rt3 | Ex | cPVVG | CZ03 | 1090 | Cap-kBTUh | (blank) | Annual | 1 | 0.999 | 0.999 | 0.806 | 0.746
NG-HVAC-Blr-HW-gt2500kBtuh-94p0Et-CndLow | Rt3 | Ex | cPVVG | CZ04 | 1190 | Cap-kBTUh | (blank) | Annual | 1 | 0.493 | 0.493 | 0.595 | 0.552
NG-HVAC-Blr-HW-gt2500kBtuh-94p0Et-CndLow | Rt3 | Ex | cPVVG | CZ05 | 941 | Cap-kBTUh | (blank) | Annual | 1 | 1.19 | 1.19 | 0.946 | 0.883
NG-HVAC-Blr-HW-gt2500kBtuh-94p0Et-CndLow | Rt3 | Ex | cPVVG | CZ06 | 732 | Cap-kBTUh | (blank) | Annual | 1 | 0.608 | 0.608 | 0.434 | 0.408
NG-HVAC-Blr-HW-gt2500kBtuh-94p0Et-CndLow | Rt3 | Ex | cPVVG | CZ07 | 458 | Cap-kBTUh | (blank) | Annual | 1 | 0.603 | 0.603 | 0.347 | 0.328
NG-HVAC-Blr-HW-gt2500kBtuh-94p0Et-CndLow | Rt3 | Ex | cPVVG | CZ08 | 876 | Cap-kBTUh | (blank) | Annual | 1 | 0.158 | 0.158 | 0.239 | 0.224
NG-HVAC-Blr-HW-gt2500kBtuh-94p0Et-CndLow | Rt3 | Ex | cPVVG | CZ09 | 952 | Cap-kBTUh | (blank) | Annual | 1 | 0.133 | 0.133 | 0.389 | 0.362
NG-HVAC-Blr-HW-gt2500kBtuh-94p0Et-CndLow | Rt3 | Ex | cPVVG | CZ10 | 1010 | Cap-kBTUh | (blank) | Annual | 1 | 0.146 | 0.146 | 0.378 | 0.352
NG-HVAC-Blr-HW-gt2500kBtuh-94p0Et-CndLow | Rt3 | Ex | cPVVG | CZ11 | 1340 | Cap-kBTUh | (blank) | Annual | 1 | 0.0852 | 0.0852 | 0.685 | 0.614
NG-HVAC-Blr-HW-gt2500kBtuh-94p0Et-CndLow | Rt3 | Ex | cPVVG | CZ12 | 1370 | Cap-kBTUh | (blank) | Annual | 1 | 0.113 | 0.113 | 0.661 | 0.597
NG-HVAC-Blr-HW-gt2500kBtuh-94p0Et-CndLow | Rt3 | Ex | cPVVG | CZ13 | 1400 | Cap-kBTUh | (blank) | Annual | 1 | 0.0769 | 0.0769 | 0.583 | 0.525
NG-HVAC-Blr-HW-gt2500kBtuh-94p0Et-CndLow | Rt3 | Ex | cPVVG | CZ14 | 1430 | Cap-kBTUh | (blank) | Annual | 1 | 0.101 | 0.101 | 0.645 | 0.581
NG-HVAC-Blr-HW-gt2500kBtuh-94p0Et-CndLow | Rt3 | Ex | cPVVG | CZ15 | 799 | Cap-kBTUh | (blank) | Annual | 1 | 0.109 | 0.109 | 0.357 | 0.337
NG-HVAC-Blr-HW-gt2500kBtuh-94p0Et-CndLow | Rt3 | Ex | cPVVG | CZ16 | 1700 | Cap-kBTUh | (blank) | Annual | 1 | 0.16 | 0.16 | 1.26 | 1.08
NG-HVAC-Blr-HW-gt2500kBtuh-94p0Et-CndLow | Rt3 | Ex | cWVVG | CZ01 | 1030 | Cap-kBTUh | (blank) | Annual | 1 | 1.11 | 1.11 | 1.43 | 1.3
NG-HVAC-Blr-HW-gt2500kBtuh-94p0Et-CndLow | Rt3 | Ex | cWVVG | CZ02 | 1240 | Cap-kBTUh | (blank) | Annual | 1 | 0.668 | 0.668 | 0.781 | 0.71
NG-HVAC-Blr-HW-gt2500kBtuh-94p0Et-CndLow | Rt3 | Ex | cWVVG | CZ03 | 1090 | Cap-kBTUh | (blank) | Annual | 1 | 0.786 | 0.786 | 0.784 | 0.725
NG-HVAC-Blr-HW-gt2500kBtuh-94p0Et-CndLow | Rt3 | Ex | cWVVG | CZ04 | 1150 | Cap-kBTUh | (blank) | Annual | 1 | 0.68 | 0.68 | 0.638 | 0.591
NG-HVAC-Blr-HW-gt2500kBtuh-94p0Et-CndLow | Rt3 | Ex | cWVVG | CZ05 | 922 | Cap-kBTUh | (blank) | Annual | 1 | 1.33 | 1.33 | 0.966 | 0.901
NG-HVAC-Blr-HW-gt2500kBtuh-94p0Et-CndLow | Rt3 | Ex | cWVVG | CZ06 | 734 | Cap-kBTUh | (blank) | Annual | 1 | 0.659 | 0.659 | 0.42 | 0.395
NG-HVAC-Blr-HW-gt2500kBtuh-94p0Et-CndLow | Rt3 | Ex | cWVVG | CZ07 | 462 | Cap-kBTUh | (blank) | Annual | 1 | 0.544 | 0.544 | 0.347 | 0.328
NG-HVAC-Blr-HW-gt2500kBtuh-94p0Et-CndLow | Rt3 | Ex | cWVVG | CZ08 | 809 | Cap-kBTUh | (blank) | Annual | 1 | 0.488 | 0.488 | 0.3 | 0.281
NG-HVAC-Blr-HW-gt2500kBtuh-94p0Et-CndLow | Rt3 | Ex | cWVVG | CZ09 | 852 | Cap-kBTUh | (blank) | Annual | 1 | 0.492 | 0.492 | 0.386 | 0.359
NG-HVAC-Blr-HW-gt2500kBtuh-94p0Et-CndLow | Rt3 | Ex | cWVVG | CZ10 | 938 | Cap-kBTUh | (blank) | Annual | 1 | 0.625 | 0.625 | 0.419 | 0.39
NG-HVAC-Blr-HW-gt2500kBtuh-94p0Et-CndLow | Rt3 | Ex | cWVVG | CZ11 | 1270 | Cap-kBTUh | (blank) | Annual | 1 | 0.401 | 0.401 | 0.662 | 0.594
NG-HVAC-Blr-HW-gt2500kBtuh-94p0Et-CndLow | Rt3 | Ex | cWVVG | CZ12 | 1290 | Cap-kBTUh | (blank) | Annual | 1 | 0.428 | 0.428 | 0.698 | 0.631
NG-HVAC-Blr-HW-gt2500kBtuh-94p0Et-CndLow | Rt3 | Ex | cWVVG | CZ13 | 1320 | Cap-kBTUh | (blank) | Annual | 1 | 0.269 | 0.269 | 0.571 | 0.514
NG-HVAC-Blr-HW-gt2500kBtuh-94p0Et-CndLow | Rt3 | Ex | cWVVG | CZ14 | 1350 | Cap-kBTUh | (blank) | Annual | 1 | 0.421 | 0.421 | 0.632 | 0.568
NG-HVAC-Blr-HW-gt2500kBtuh-94p0Et-CndLow | Rt3 | Ex | cWVVG | CZ15 | 674 | Cap-kBTUh | (blank) | Annual | 1 | 0.2 | 0.2 | 0.167 | 0.156
NG-HVAC-Blr-HW-gt2500kBtuh-94p0Et-CndLow | Rt3 | Ex | cWVVG | CZ16 | 1700 | Cap-kBTUh | (blank) | Annual | 1 | 0.183 | 0.183 | 1.25 | 1.07
NG-HVAC-Blr-HW-gt2500kBtuh-94p0Et-CndLow | Rt3 | Old | cAVVG | CZ01 | 990 | Cap-kBTUh | (blank) | Annual | 1 | 1.74 | 1.74 | 1.75 | 1.6
NG-HVAC-Blr-HW-gt2500kBtuh-94p0Et-CndLow | Rt3 | Old | cAVVG | CZ02 | 1170 | Cap-kBTUh | (blank) | Annual | 1 | 0.871 | 0.871 | 0.92 | 0.844
NG-HVAC-Blr-HW-gt2500kBtuh-94p0Et-CndLow | Rt3 | Old | cAVVG | CZ03 | 1020 | Cap-kBTUh | (blank) | Annual | 1 | 1.12 | 1.12 | 0.964 | 0.899
NG-HVAC-Blr-HW-gt2500kBtuh-94p0Et-CndLow | Rt3 | Old | cAVVG | CZ04 | 1060 | Cap-kBTUh | (blank) | Annual | 1 | 0.879 | 0.879 | 0.82 | 0.765
NG-HVAC-Blr-HW-gt2500kBtuh-94p0Et-CndLow | Rt3 | Old | cAVVG | CZ05 | 853 | Cap-kBTUh | (blank) | Annual | 1 | 1.78 | 1.78 | 1.2 | 1.12
NG-HVAC-Blr-HW-gt2500kBtuh-94p0Et-CndLow | Rt3 | Old | cAVVG | CZ06 | 637 | Cap-kBTUh | (blank) | Annual | 1 | 0.78 | 0.78 | 0.555 | 0.525
NG-HVAC-Blr-HW-gt2500kBtuh-94p0Et-CndLow | Rt3 | Old | cAVVG | CZ07 | 380 | Cap-kBTUh | (blank) | Annual | 1 | 0.456 | 0.456 | 0.294 | 0.279
NG-HVAC-Blr-HW-gt2500kBtuh-94p0Et-CndLow | Rt3 | Old | cAVVG | CZ08 | 717 | Cap-kBTUh | (blank) | Annual | 1 | 0.551 | 0.551 | 0.392 | 0.37
NG-HVAC-Blr-HW-gt2500kBtuh-94p0Et-CndLow | Rt3 | Old | cAVVG | CZ09 | 769 | Cap-kBTUh | (blank) | Annual | 1 | 0.59 | 0.59 | 0.52 | 0.488
NG-HVAC-Blr-HW-gt2500kBtuh-94p0Et-CndLow | Rt3 | Old | cAVVG | CZ10 | 865 | Cap-kBTUh | (blank) | Annual | 1 | 0.626 | 0.626 | 0.534 | 0.5
NG-HVAC-Blr-HW-gt2500kBtuh-94p0Et-CndLow | Rt3 | Old | cAVVG | CZ11 | 1350 | Cap-kBTUh | (blank) | Annual | 1 | 0.443 | 0.443 | 0.817 | 0.738
NG-HVAC-Blr-HW-gt2500kBtuh-94p0Et-CndLow | Rt3 | Old | cAVVG | CZ12 | 1280 | Cap-kBTUh | (blank) | Annual | 1 | 0.525 | 0.525 | 0.811 | 0.738
NG-HVAC-Blr-HW-gt2500kBtuh-94p0Et-CndLow | Rt3 | Old | cAVVG | CZ13 | 1380 | Cap-kBTUh | (blank) | Annual | 1 | 0.335 | 0.335 | 0.701 | 0.634
NG-HVAC-Blr-HW-gt2500kBtuh-94p0Et-CndLow | Rt3 | Old | cAVVG | CZ14 | 1420 | Cap-kBTUh | (blank) | Annual | 1 | 0.478 | 0.478 | 0.783 | 0.708
NG-HVAC-Blr-HW-gt2500kBtuh-94p0Et-CndLow | Rt3 | Old | cAVVG | CZ15 | 702 | Cap-kBTUh | (blank) | Annual | 1 | 0.281 | 0.281 | 0.249 | 0.234
NG-HVAC-Blr-HW-gt2500kBtuh-94p0Et-CndLow | Rt3 | Old | cAVVG | CZ16 | 1780 | Cap-kBTUh | (blank) | Annual | 1 | 0.241 | 0.241 | 1.29 | 1.09
NG-HVAC-Blr-HW-gt2500kBtuh-94p0Et-CndLow | Rt3 | Old | cPVVG | CZ01 | 981 | Cap-kBTUh | (blank) | Annual | 1 | 1.09 | 1.09 | 1.75 | 1.61
NG-HVAC-Blr-HW-gt2500kBtuh-94p0Et-CndLow | Rt3 | Old | cPVVG | CZ02 | 1200 | Cap-kBTUh | (blank) | Annual | 1 | 0.336 | 0.336 | 0.895 | 0.823
NG-HVAC-Blr-HW-gt2500kBtuh-94p0Et-CndLow | Rt3 | Old | cPVVG | CZ03 | 1010 | Cap-kBTUh | (blank) | Annual | 1 | 0.695 | 0.695 | 0.964 | 0.9
NG-HVAC-Blr-HW-gt2500kBtuh-94p0Et-CndLow | Rt3 | Old | cPVVG | CZ04 | 1090 | Cap-kBTUh | (blank) | Annual | 1 | 0.338 | 0.338 | 0.814 | 0.761
NG-HVAC-Blr-HW-gt2500kBtuh-94p0Et-CndLow | Rt3 | Old | cPVVG | CZ05 | 845 | Cap-kBTUh | (blank) | Annual | 1 | 1.06 | 1.06 | 1.17 | 1.1
NG-HVAC-Blr-HW-gt2500kBtuh-94p0Et-CndLow | Rt3 | Old | cPVVG | CZ06 | 633 | Cap-kBTUh | (blank) | Annual | 1 | 0.441 | 0.441 | 0.541 | 0.512
NG-HVAC-Blr-HW-gt2500kBtuh-94p0Et-CndLow | Rt3 | Old | cPVVG | CZ07 | 372 | Cap-kBTUh | (blank) | Annual | 1 | 0.262 | 0.262 | 0.282 | 0.268
NG-HVAC-Blr-HW-gt2500kBtuh-94p0Et-CndLow | Rt3 | Old | cPVVG | CZ08 | 751 | Cap-kBTUh | (blank) | Annual | 1 | 0.181 | 0.181 | 0.352 | 0.333
NG-HVAC-Blr-HW-gt2500kBtuh-94p0Et-CndLow | Rt3 | Old | cPVVG | CZ09 | 819 | Cap-kBTUh | (blank) | Annual | 1 | 0.21 | 0.21 | 0.648 | 0.61
NG-HVAC-Blr-HW-gt2500kBtuh-94p0Et-CndLow | Rt3 | Old | cPVVG | CZ10 | 886 | Cap-kBTUh | (blank) | Annual | 1 | 0.198 | 0.198 | 0.55 | 0.516
NG-HVAC-Blr-HW-gt2500kBtuh-94p0Et-CndLow | Rt3 | Old | cPVVG | CZ11 | 1360 | Cap-kBTUh | (blank) | Annual | 1 | 0.123 | 0.123 | 0.998 | 0.908
NG-HVAC-Blr-HW-gt2500kBtuh-94p0Et-CndLow | Rt3 | Old | cPVVG | CZ12 | 1300 | Cap-kBTUh | (blank) | Annual | 1 | 0.153 | 0.153 | 0.862 | 0.786
NG-HVAC-Blr-HW-gt2500kBtuh-94p0Et-CndLow | Rt3 | Old | cPVVG | CZ13 | 1390 | Cap-kBTUh | (blank) | Annual | 1 | 0.084 | 0.084 | 0.832 | 0.759
NG-HVAC-Blr-HW-gt2500kBtuh-94p0Et-CndLow | Rt3 | Old | cPVVG | CZ14 | 1430 | Cap-kBTUh | (blank) | Annual | 1 | 0.177 | 0.177 | 0.955 | 0.871
NG-HVAC-Blr-HW-gt2500kBtuh-94p0Et-CndLow | Rt3 | Old | cPVVG | CZ15 | 755 | Cap-kBTUh | (blank) | Annual | 1 | 1.32 | 1.32 | 0.998 | 0.95
NG-HVAC-Blr-HW-gt2500kBtuh-94p0Et-CndLow | Rt3 | Old | cPVVG | CZ16 | 1780 | Cap-kBTUh | (blank) | Annual | 1 | 0.141 | 0.141 | 1.29 | 1.09
NG-HVAC-Blr-HW-gt2500kBtuh-94p0Et-CndLow | Rt3 | Old | cWVVG | CZ01 | 990 | Cap-kBTUh | (blank) | Annual | 1 | 1.75 | 1.75 | 1.75 | 1.6
NG-HVAC-Blr-HW-gt2500kBtuh-94p0Et-CndLow | Rt3 | Old | cWVVG | CZ02 | 1170 | Cap-kBTUh | (blank) | Annual | 1 | 0.905 | 0.905 | 0.92 | 0.844
NG-HVAC-Blr-HW-gt2500kBtuh-94p0Et-CndLow | Rt3 | Old | cWVVG | CZ03 | 1020 | Cap-kBTUh | (blank) | Annual | 1 | 1.14 | 1.14 | 0.964 | 0.899
NG-HVAC-Blr-HW-gt2500kBtuh-94p0Et-CndLow | Rt3 | Old | cWVVG | CZ04 | 1060 | Cap-kBTUh | (blank) | Annual | 1 | 0.899 | 0.899 | 0.82 | 0.765
NG-HVAC-Blr-HW-gt2500kBtuh-94p0Et-CndLow | Rt3 | Old | cWVVG | CZ05 | 853 | Cap-kBTUh | (blank) | Annual | 1 | 1.77 | 1.77 | 1.19 | 1.11
NG-HVAC-Blr-HW-gt2500kBtuh-94p0Et-CndLow | Rt3 | Old | cWVVG | CZ06 | 637 | Cap-kBTUh | (blank) | Annual | 1 | 0.811 | 0.811 | 0.555 | 0.525
NG-HVAC-Blr-HW-gt2500kBtuh-94p0Et-CndLow | Rt3 | Old | cWVVG | CZ07 | 380 | Cap-kBTUh | (blank) | Annual | 1 | 0.44 | 0.44 | 0.294 | 0.279
NG-HVAC-Blr-HW-gt2500kBtuh-94p0Et-CndLow | Rt3 | Old | cWVVG | CZ08 | 717 | Cap-kBTUh | (blank) | Annual | 1 | 0.529 | 0.529 | 0.385 | 0.364
NG-HVAC-Blr-HW-gt2500kBtuh-94p0Et-CndLow | Rt3 | Old | cWVVG | CZ09 | 769 | Cap-kBTUh | (blank) | Annual | 1 | 0.544 | 0.544 | 0.52 | 0.488
NG-HVAC-Blr-HW-gt2500kBtuh-94p0Et-CndLow | Rt3 | Old | cWVVG | CZ10 | 865 | Cap-kBTUh | (blank) | Annual | 1 | 0.641 | 0.641 | 0.534 | 0.5
NG-HVAC-Blr-HW-gt2500kBtuh-94p0Et-CndLow | Rt3 | Old | cWVVG | CZ11 | 1350 | Cap-kBTUh | (blank) | Annual | 1 | 0.449 | 0.449 | 0.817 | 0.738
NG-HVAC-Blr-HW-gt2500kBtuh-94p0Et-CndLow | Rt3 | Old | cWVVG | CZ12 | 1280 | Cap-kBTUh | (blank) | Annual | 1 | 0.527 | 0.527 | 0.811 | 0.738
NG-HVAC-Blr-HW-gt2500kBtuh-94p0Et-CndLow | Rt3 | Old | cWVVG | CZ13 | 1380 | Cap-kBTUh | (blank) | Annual | 1 | 0.341 | 0.341 | 0.701 | 0.634
NG-HVAC-Blr-HW-gt2500kBtuh-94p0Et-CndLow | Rt3 | Old | cWVVG | CZ14 | 1420 | Cap-kBTUh | (blank) | Annual | 1 | 0.497 | 0.497 | 0.783 | 0.708
NG-HVAC-Blr-HW-gt2500kBtuh-94p0Et-CndLow | Rt3 | Old | cWVVG | CZ15 | 702 | Cap-kBTUh | (blank) | Annual | 1 | 0.282 | 0.282 | 0.249 | 0.234
NG-HVAC-Blr-HW-gt2500kBtuh-94p0Et-CndLow | Rt3 | Old | cWVVG | CZ16 | 1780 | Cap-kBTUh | (blank) | Annual | 1 | 0.241 | 0.241 | 1.29 | 1.09
NG-HVAC-Blr-HW-gt2500kBtuh-94p0Et-CndLow | Hsp | New | cAVVG | CZ01 | 2210 | Cap-kBTUh | (blank) | Annual | 1 | -0.126 | -0.126 | 3.8 | 3.8
NG-HVAC-Blr-HW-gt2500kBtuh-94p0Et-CndLow | Hsp | New | cAVVG | CZ02 | 2540 | Cap-kBTUh | (blank) | Annual | 1 | 0.262 | 0.262 | 2.78 | 2.78
NG-HVAC-Blr-HW-gt2500kBtuh-94p0Et-CndLow | Hsp | New | cAVVG | CZ03 | 2220 | Cap-kBTUh | (blank) | Annual | 1 | 0.085 | 0.085 | 2.73 | 2.73
NG-HVAC-Blr-HW-gt2500kBtuh-94p0Et-CndLow | Hsp | New | cAVVG | CZ04 | 2560 | Cap-kBTUh | (blank) | Annual | 1 | 0.318 | 0.318 | 2.43 | 2.43
NG-HVAC-Blr-HW-gt2500kBtuh-94p0Et-CndLow | Hsp | New | cAVVG | CZ05 | 2260 | Cap-kBTUh | (blank) | Annual | 1 | 0.039 | 0.039 | 2.92 | 2.92
NG-HVAC-Blr-HW-gt2500kBtuh-94p0Et-CndLow | Hsp | New | cAVVG | CZ06 | 1900 | Cap-kBTUh | (blank) | Annual | 1 | 0.267 | 0.267 | 2.57 | 2.57
NG-HVAC-Blr-HW-gt2500kBtuh-94p0Et-CndLow | Hsp | New | cAVVG | CZ07 | 1430 | Cap-kBTUh | (blank) | Annual | 1 | 0.289 | 0.289 | 2.81 | 2.81
NG-HVAC-Blr-HW-gt2500kBtuh-94p0Et-CndLow | Hsp | New | cAVVG | CZ08 | 1930 | Cap-kBTUh | (blank) | Annual | 1 | 0.353 | 0.353 | 2.28 | 2.28
NG-HVAC-Blr-HW-gt2500kBtuh-94p0Et-CndLow | Hsp | New | cAVVG | CZ09 | 1930 | Cap-kBTUh | (blank) | Annual | 1 | 0.386 | 0.386 | 2.47 | 2.47
NG-HVAC-Blr-HW-gt2500kBtuh-94p0Et-CndLow | Hsp | New | cAVVG | CZ10 | 2040 | Cap-kBTUh | (blank) | Annual | 1 | 0.444 | 0.444 | 2.48 | 2.48
NG-HVAC-Blr-HW-gt2500kBtuh-94p0Et-CndLow | Hsp | New | cAVVG | CZ11 | 2280 | Cap-kBTUh | (blank) | Annual | 1 | 0.429 | 0.429 | 2.82 | 2.82
NG-HVAC-Blr-HW-gt2500kBtuh-94p0Et-CndLow | Hsp | New | cAVVG | CZ12 | 2510 | Cap-kBTUh | (blank) | Annual | 1 | 0.412 | 0.412 | 2.56 | 2.56
NG-HVAC-Blr-HW-gt2500kBtuh-94p0Et-CndLow | Hsp | New | cAVVG | CZ13 | 2310 | Cap-kBTUh | (blank) | Annual | 1 | 0.51 | 0.51 | 2.63 | 2.63
NG-HVAC-Blr-HW-gt2500kBtuh-94p0Et-CndLow | Hsp | New | cAVVG | CZ14 | 2620 | Cap-kBTUh | (blank) | Annual | 1 | 0.5 | 0.5 | 2.68 | 2.68
NG-HVAC-Blr-HW-gt2500kBtuh-94p0Et-CndLow | Hsp | New | cAVVG | CZ15 | 1770 | Cap-kBTUh | (blank) | Annual | 1 | 0.888 | 0.888 | 2.1 | 2.1
NG-HVAC-Blr-HW-gt2500kBtuh-94p0Et-CndLow | Hsp | New | cAVVG | CZ16 | 3020 | Cap-kBTUh | (blank) | Annual | 1 | 0.244 | 0.244 | 3.47 | 3.47
NG-HVAC-Blr-HW-gt2500kBtuh-94p0Et-CndLow | Hsp | New | cPVVG | CZ01 | 2240 | Cap-kBTUh | (blank) | Annual | 1 | -0.164 | -0.164 | 3.48 | 3.48
NG-HVAC-Blr-HW-gt2500kBtuh-94p0Et-CndLow | Hsp | New | cPVVG | CZ02 | 2560 | Cap-kBTUh | (blank) | Annual | 1 | 0.335 | 0.335 | 2.63 | 2.63
NG-HVAC-Blr-HW-gt2500kBtuh-94p0Et-CndLow | Hsp | New | cPVVG | CZ03 | 2250 | Cap-kBTUh | (blank) | Annual | 1 | 0.07 | 0.07 | 2.56 | 2.56
NG-HVAC-Blr-HW-gt2500kBtuh-94p0Et-CndLow | Hsp | New | cPVVG | CZ04 | 2580 | Cap-kBTUh | (blank) | Annual | 1 | 0.394 | 0.394 | 2.33 | 2.33
NG-HVAC-Blr-HW-gt2500kBtuh-94p0Et-CndLow | Hsp | New | cPVVG | CZ05 | 2280 | Cap-kBTUh | (blank) | Annual | 1 | 0 | 0 | 2.72 | 2.72
NG-HVAC-Blr-HW-gt2500kBtuh-94p0Et-CndLow | Hsp | New | cPVVG | CZ06 | 1920 | Cap-kBTUh | (blank) | Annual | 1 | 0.444 | 0.444 | 2.37 | 2.37
NG-HVAC-Blr-HW-gt2500kBtuh-94p0Et-CndLow | Hsp | New | cPVVG | CZ07 | 1440 | Cap-kBTUh | (blank) | Annual | 1 | 0.389 | 0.389 | 2.51 | 2.51
NG-HVAC-Blr-HW-gt2500kBtuh-94p0Et-CndLow | Hsp | New | cPVVG | CZ08 | 1940 | Cap-kBTUh | (blank) | Annual | 1 | 0.62 | 0.62 | 2.16 | 2.16
NG-HVAC-Blr-HW-gt2500kBtuh-94p0Et-CndLow | Hsp | New | cPVVG | CZ09 | 1940 | Cap-kBTUh | (blank) | Annual | 1 | 0.705 | 0.705 | 2.33 | 2.33
NG-HVAC-Blr-HW-gt2500kBtuh-94p0Et-CndLow | Hsp | New | cPVVG | CZ10 | 2060 | Cap-kBTUh | (blank) | Annual | 1 | 0.762 | 0.762 | 2.37 | 2.37
NG-HVAC-Blr-HW-gt2500kBtuh-94p0Et-CndLow | Hsp | New | cPVVG | CZ11 | 2300 | Cap-kBTUh | (blank) | Annual | 1 | 0.75 | 0.75 | 2.65 | 2.65
NG-HVAC-Blr-HW-gt2500kBtuh-94p0Et-CndLow | Hsp | New | cPVVG | CZ12 | 2540 | Cap-kBTUh | (blank) | Annual | 1 | 0.599 | 0.599 | 2.46 | 2.46
NG-HVAC-Blr-HW-gt2500kBtuh-94p0Et-CndLow | Hsp | New | cPVVG | CZ13 | 2340 | Cap-kBTUh | (blank) | Annual | 1 | 0.892 | 0.892 | 2.52 | 2.52
NG-HVAC-Blr-HW-gt2500kBtuh-94p0Et-CndLow | Hsp | New | cPVVG | CZ14 | 2640 | Cap-kBTUh | (blank) | Annual | 1 | 0.777 | 0.777 | 2.54 | 2.54
NG-HVAC-Blr-HW-gt2500kBtuh-94p0Et-CndLow | Hsp | New | cPVVG | CZ15 | 1780 | Cap-kBTUh | (blank) | Annual | 1 | 1.69 | 1.69 | 2.01 | 2.01
NG-HVAC-Blr-HW-gt2500kBtuh-94p0Et-CndLow | Hsp | New | cPVVG | CZ16 | 3040 | Cap-kBTUh | (blank) | Annual | 1 | 0.368 | 0.368 | 3.31 | 3.31
NG-HVAC-Blr-HW-gt2500kBtuh-94p0Et-CndLow | Hsp | New | cWVVG | CZ01 | 2210 | Cap-kBTUh | (blank) | Annual | 1 | -0.135 | -0.135 | 3.8 | 3.8
NG-HVAC-Blr-HW-gt2500kBtuh-94p0Et-CndLow | Hsp | New | cWVVG | CZ02 | 2540 | Cap-kBTUh | (blank) | Annual | 1 | 0.132 | 0.132 | 2.78 | 2.78
NG-HVAC-Blr-HW-gt2500kBtuh-94p0Et-CndLow | Hsp | New | cWVVG | CZ03 | 2220 | Cap-kBTUh | (blank) | Annual | 1 | 0.016 | 0.016 | 2.73 | 2.73
NG-HVAC-Blr-HW-gt2500kBtuh-94p0Et-CndLow | Hsp | New | cWVVG | CZ04 | 2560 | Cap-kBTUh | (blank) | Annual | 1 | 0.16 | 0.16 | 2.43 | 2.43
NG-HVAC-Blr-HW-gt2500kBtuh-94p0Et-CndLow | Hsp | New | cWVVG | CZ05 | 2260 | Cap-kBTUh | (blank) | Annual | 1 | -0.008 | -0.008 | 2.92 | 2.92
NG-HVAC-Blr-HW-gt2500kBtuh-94p0Et-CndLow | Hsp | New | cWVVG | CZ06 | 1900 | Cap-kBTUh | (blank) | Annual | 1 | 0.131 | 0.131 | 2.57 | 2.57
NG-HVAC-Blr-HW-gt2500kBtuh-94p0Et-CndLow | Hsp | New | cWVVG | CZ07 | 1430 | Cap-kBTUh | (blank) | Annual | 1 | 0.125 | 0.125 | 2.81 | 2.81
NG-HVAC-Blr-HW-gt2500kBtuh-94p0Et-CndLow | Hsp | New | cWVVG | CZ08 | 1930 | Cap-kBTUh | (blank) | Annual | 1 | 0.196 | 0.196 | 2.28 | 2.28
NG-HVAC-Blr-HW-gt2500kBtuh-94p0Et-CndLow | Hsp | New | cWVVG | CZ09 | 1930 | Cap-kBTUh | (blank) | Annual | 1 | 0.15 | 0.15 | 2.47 | 2.47
NG-HVAC-Blr-HW-gt2500kBtuh-94p0Et-CndLow | Hsp | New | cWVVG | CZ10 | 2040 | Cap-kBTUh | (blank) | Annual | 1 | 0.241 | 0.241 | 2.48 | 2.48
NG-HVAC-Blr-HW-gt2500kBtuh-94p0Et-CndLow | Hsp | New | cWVVG | CZ11 | 2280 | Cap-kBTUh | (blank) | Annual | 1 | 0.194 | 0.194 | 2.82 | 2.82
NG-HVAC-Blr-HW-gt2500kBtuh-94p0Et-CndLow | Hsp | New | cWVVG | CZ12 | 2510 | Cap-kBTUh | (blank) | Annual | 1 | 0.255 | 0.255 | 2.56 | 2.56
NG-HVAC-Blr-HW-gt2500kBtuh-94p0Et-CndLow | Hsp | New | cWVVG | CZ13 | 2310 | Cap-kBTUh | (blank) | Annual | 1 | 0.266 | 0.266 | 2.63 | 2.63
NG-HVAC-Blr-HW-gt2500kBtuh-94p0Et-CndLow | Hsp | New | cWVVG | CZ14 | 2620 | Cap-kBTUh | (blank) | Annual | 1 | 0.25 | 0.25 | 2.68 | 2.68
NG-HVAC-Blr-HW-gt2500kBtuh-94p0Et-CndLow | Hsp | New | cWVVG | CZ15 | 1770 | Cap-kBTUh | (blank) | Annual | 1 | 0.371 | 0.371 | 2.1 | 2.1
NG-HVAC-Blr-HW-gt2500kBtuh-94p0Et-CndLow | Hsp | New | cWVVG | CZ16 | 3020 | Cap-kBTUh | (blank) | Annual | 1 | 0.124 | 0.124 | 3.47 | 3.47
NG-HVAC-Blr-HW-gt2500kBtuh-94p0Et-CndLow | Hsp | Rec | cAVVG | CZ01 | 2130 | Cap-kBTUh | (blank) | Annual | 1 | -0.0154 | -0.0154 | 2.84 | 2.84
NG-HVAC-Blr-HW-gt2500kBtuh-94p0Et-CndLow | Hsp | Rec | cAVVG | CZ02 | 2460 | Cap-kBTUh | (blank) | Annual | 1 | 0.401 | 0.401 | 2.19 | 2.19
NG-HVAC-Blr-HW-gt2500kBtuh-94p0Et-CndLow | Hsp | Rec | cAVVG | CZ03 | 2140 | Cap-kBTUh | (blank) | Annual | 1 | 0.241 | 0.241 | 2.16 | 2.16
NG-HVAC-Blr-HW-gt2500kBtuh-94p0Et-CndLow | Hsp | Rec | cAVVG | CZ04 | 2480 | Cap-kBTUh | (blank) | Annual | 1 | 0.456 | 0.456 | 1.96 | 1.96
NG-HVAC-Blr-HW-gt2500kBtuh-94p0Et-CndLow | Hsp | Rec | cAVVG | CZ05 | 2180 | Cap-kBTUh | (blank) | Annual | 1 | 0.165 | 0.165 | 2.26 | 2.26
NG-HVAC-Blr-HW-gt2500kBtuh-94p0Et-CndLow | Hsp | Rec | cAVVG | CZ06 | 1810 | Cap-kBTUh | (blank) | Annual | 1 | 0.46 | 0.46 | 2.03 | 2.03
NG-HVAC-Blr-HW-gt2500kBtuh-94p0Et-CndLow | Hsp | Rec | cAVVG | CZ07 | 1340 | Cap-kBTUh | (blank) | Annual | 1 | 0.485 | 0.485 | 2.23 | 2.23
NG-HVAC-Blr-HW-gt2500kBtuh-94p0Et-CndLow | Hsp | Rec | cAVVG | CZ08 | 1840 | Cap-kBTUh | (blank) | Annual | 1 | 0.588 | 0.588 | 1.85 | 1.85
NG-HVAC-Blr-HW-gt2500kBtuh-94p0Et-CndLow | Hsp | Rec | cAVVG | CZ09 | 1840 | Cap-kBTUh | (blank) | Annual | 1 | 0.608 | 0.608 | 1.97 | 1.97
NG-HVAC-Blr-HW-gt2500kBtuh-94p0Et-CndLow | Hsp | Rec | cAVVG | CZ10 | 1960 | Cap-kBTUh | (blank) | Annual | 1 | 0.638 | 0.638 | 1.99 | 1.99
NG-HVAC-Blr-HW-gt2500kBtuh-94p0Et-CndLow | Hsp | Rec | cAVVG | CZ11 | 2200 | Cap-kBTUh | (blank) | Annual | 1 | 0.569 | 0.569 | 2.18 | 2.18
NG-HVAC-Blr-HW-gt2500kBtuh-94p0Et-CndLow | Hsp | Rec | cAVVG | CZ12 | 2440 | Cap-kBTUh | (blank) | Annual | 1 | 0.535 | 0.535 | 2.03 | 2.03
NG-HVAC-Blr-HW-gt2500kBtuh-94p0Et-CndLow | Hsp | Rec | cAVVG | CZ13 | 2240 | Cap-kBTUh | (blank) | Annual | 1 | 0.688 | 0.688 | 2.07 | 2.07
NG-HVAC-Blr-HW-gt2500kBtuh-94p0Et-CndLow | Hsp | Rec | cAVVG | CZ14 | 2540 | Cap-kBTUh | (blank) | Annual | 1 | 0.66 | 0.66 | 2.09 | 2.09
NG-HVAC-Blr-HW-gt2500kBtuh-94p0Et-CndLow | Hsp | Rec | cAVVG | CZ15 | 1680 | Cap-kBTUh | (blank) | Annual | 1 | 1.12 | 1.12 | 1.73 | 1.73
NG-HVAC-Blr-HW-gt2500kBtuh-94p0Et-CndLow | Hsp | Rec | cAVVG | CZ16 | 2950 | Cap-kBTUh | (blank) | Annual | 1 | 0.342 | 0.342 | 2.74 | 2.74
NG-HVAC-Blr-HW-gt2500kBtuh-94p0Et-CndLow | Hsp | Rec | cPVVG | CZ01 | 2160 | Cap-kBTUh | (blank) | Annual | 1 | -0.098 | -0.098 | 2.88 | 2.88
NG-HVAC-Blr-HW-gt2500kBtuh-94p0Et-CndLow | Hsp | Rec | cPVVG | CZ02 | 2480 | Cap-kBTUh | (blank) | Annual | 1 | 0.485 | 0.485 | 2.24 | 2.24
NG-HVAC-Blr-HW-gt2500kBtuh-94p0Et-CndLow | Hsp | Rec | cPVVG | CZ03 | 2170 | Cap-kBTUh | (blank) | Annual | 1 | 0.167 | 0.167 | 2.23 | 2.23
NG-HVAC-Blr-HW-gt2500kBtuh-94p0Et-CndLow | Hsp | Rec | cPVVG | CZ04 | 2490 | Cap-kBTUh | (blank) | Annual | 1 | 0.547 | 0.547 | 2.03 | 2.03
NG-HVAC-Blr-HW-gt2500kBtuh-94p0Et-CndLow | Hsp | Rec | cPVVG | CZ05 | 2190 | Cap-kBTUh | (blank) | Annual | 1 | 0.112 | 0.112 | 2.32 | 2.32
NG-HVAC-Blr-HW-gt2500kBtuh-94p0Et-CndLow | Hsp | Rec | cPVVG | CZ06 | 1830 | Cap-kBTUh | (blank) | Annual | 1 | 0.626 | 0.626 | 2.12 | 2.12
NG-HVAC-Blr-HW-gt2500kBtuh-94p0Et-CndLow | Hsp | Rec | cPVVG | CZ07 | 1350 | Cap-kBTUh | (blank) | Annual | 1 | 0.57 | 0.57 | 2.31 | 2.31
NG-HVAC-Blr-HW-gt2500kBtuh-94p0Et-CndLow | Hsp | Rec | cPVVG | CZ08 | 1850 | Cap-kBTUh | (blank) | Annual | 1 | 0.84 | 0.84 | 1.95 | 1.95
NG-HVAC-Blr-HW-gt2500kBtuh-94p0Et-CndLow | Hsp | Rec | cPVVG | CZ09 | 1860 | Cap-kBTUh | (blank) | Annual | 1 | 0.931 | 0.931 | 2.07 | 2.07
NG-HVAC-Blr-HW-gt2500kBtuh-94p0Et-CndLow | Hsp | Rec | cPVVG | CZ10 | 1980 | Cap-kBTUh | (blank) | Annual | 1 | 0.993 | 0.993 | 2.08 | 2.08
NG-HVAC-Blr-HW-gt2500kBtuh-94p0Et-CndLow | Hsp | Rec | cPVVG | CZ11 | 2230 | Cap-kBTUh | (blank) | Annual | 1 | 0.953 | 0.953 | 2.25 | 2.25
NG-HVAC-Blr-HW-gt2500kBtuh-94p0Et-CndLow | Hsp | Rec | cPVVG | CZ12 | 2460 | Cap-kBTUh | (blank) | Annual | 1 | 0.782 | 0.782 | 2.12 | 2.12
NG-HVAC-Blr-HW-gt2500kBtuh-94p0Et-CndLow | Hsp | Rec | cPVVG | CZ13 | 2270 | Cap-kBTUh | (blank) | Annual | 1 | 1.06 | 1.06 | 2.16 | 2.16
NG-HVAC-Blr-HW-gt2500kBtuh-94p0Et-CndLow | Hsp | Rec | cPVVG | CZ14 | 2560 | Cap-kBTUh | (blank) | Annual | 1 | 0.96 | 0.96 | 2.16 | 2.16
NG-HVAC-Blr-HW-gt2500kBtuh-94p0Et-CndLow | Hsp | Rec | cPVVG | CZ15 | 1690 | Cap-kBTUh | (blank) | Annual | 1 | 2.04 | 2.04 | 1.87 | 1.87
NG-HVAC-Blr-HW-gt2500kBtuh-94p0Et-CndLow | Hsp | Rec | cPVVG | CZ16 | 2970 | Cap-kBTUh | (blank) | Annual | 1 | 0.264 | 0.264 | 2.78 | 2.78
NG-HVAC-Blr-HW-gt2500kBtuh-94p0Et-CndLow | Hsp | Rec | cWVVG | CZ01 | 2130 | Cap-kBTUh | (blank) | Annual | 1 | -0.0296 | -0.0296 | 2.84 | 2.84
NG-HVAC-Blr-HW-gt2500kBtuh-94p0Et-CndLow | Hsp | Rec | cWVVG | CZ02 | 2460 | Cap-kBTUh | (blank) | Annual | 1 | 0.237 | 0.237 | 2.19 | 2.19
NG-HVAC-Blr-HW-gt2500kBtuh-94p0Et-CndLow | Hsp | Rec | cWVVG | CZ03 | 2140 | Cap-kBTUh | (blank) | Annual | 1 | 0.157 | 0.157 | 2.16 | 2.16
NG-HVAC-Blr-HW-gt2500kBtuh-94p0Et-CndLow | Hsp | Rec | cWVVG | CZ04 | 2480 | Cap-kBTUh | (blank) | Annual | 1 | 0.295 | 0.295 | 1.96 | 1.96
NG-HVAC-Blr-HW-gt2500kBtuh-94p0Et-CndLow | Hsp | Rec | cWVVG | CZ05 | 2180 | Cap-kBTUh | (blank) | Annual | 1 | 0.0743 | 0.0743 | 2.26 | 2.26
NG-HVAC-Blr-HW-gt2500kBtuh-94p0Et-CndLow | Hsp | Rec | cWVVG | CZ06 | 1810 | Cap-kBTUh | (blank) | Annual | 1 | 0.277 | 0.277 | 2.03 | 2.03
NG-HVAC-Blr-HW-gt2500kBtuh-94p0Et-CndLow | Hsp | Rec | cWVVG | CZ07 | 1340 | Cap-kBTUh | (blank) | Annual | 1 | 0.297 | 0.297 | 2.23 | 2.23
NG-HVAC-Blr-HW-gt2500kBtuh-94p0Et-CndLow | Hsp | Rec | cWVVG | CZ08 | 1840 | Cap-kBTUh | (blank) | Annual | 1 | 0.38 | 0.38 | 1.85 | 1.85
NG-HVAC-Blr-HW-gt2500kBtuh-94p0Et-CndLow | Hsp | Rec | cWVVG | CZ09 | 1840 | Cap-kBTUh | (blank) | Annual | 1 | 0.34 | 0.34 | 1.97 | 1.97
NG-HVAC-Blr-HW-gt2500kBtuh-94p0Et-CndLow | Hsp | Rec | cWVVG | CZ10 | 1960 | Cap-kBTUh | (blank) | Annual | 1 | 0.36 | 0.36 | 1.99 | 1.99
NG-HVAC-Blr-HW-gt2500kBtuh-94p0Et-CndLow | Hsp | Rec | cWVVG | CZ11 | 2200 | Cap-kBTUh | (blank) | Annual | 1 | 0.323 | 0.323 | 2.18 | 2.18
NG-HVAC-Blr-HW-gt2500kBtuh-94p0Et-CndLow | Hsp | Rec | cWVVG | CZ12 | 2440 | Cap-kBTUh | (blank) | Annual | 1 | 0.318 | 0.318 | 2.03 | 2.03
NG-HVAC-Blr-HW-gt2500kBtuh-94p0Et-CndLow | Hsp | Rec | cWVVG | CZ13 | 2240 | Cap-kBTUh | (blank) | Annual | 1 | 0.366 | 0.366 | 2.07 | 2.07
NG-HVAC-Blr-HW-gt2500kBtuh-94p0Et-CndLow | Hsp | Rec | cWVVG | CZ14 | 2540 | Cap-kBTUh | (blank) | Annual | 1 | 0.389 | 0.389 | 2.09 | 2.09
NG-HVAC-Blr-HW-gt2500kBtuh-94p0Et-CndLow | Hsp | Rec | cWVVG | CZ15 | 1680 | Cap-kBTUh | (blank) | Annual | 1 | 0.568 | 0.568 | 1.73 | 1.73
NG-HVAC-Blr-HW-gt2500kBtuh-94p0Et-CndLow | Hsp | Rec | cWVVG | CZ16 | 2950 | Cap-kBTUh | (blank) | Annual | 1 | 0.251 | 0.251 | 2.74 | 2.74
NG-HVAC-Blr-HW-gt2500kBtuh-94p0Et-CndLow | Hsp | Ex | cAVVG | CZ01 | 2180 | Cap-kBTUh | (blank) | Annual | 1 | 0.0277 | 0.0277 | 3.33 | 2.84
NG-HVAC-Blr-HW-gt2500kBtuh-94p0Et-CndLow | Hsp | Ex | cAVVG | CZ02 | 2470 | Cap-kBTUh | (blank) | Annual | 1 | 0.708 | 0.708 | 2.55 | 2.21
NG-HVAC-Blr-HW-gt2500kBtuh-94p0Et-CndLow | Hsp | Ex | cAVVG | CZ03 | 2160 | Cap-kBTUh | (blank) | Annual | 1 | 0.419 | 0.419 | 2.42 | 2.13
NG-HVAC-Blr-HW-gt2500kBtuh-94p0Et-CndLow | Hsp | Ex | cAVVG | CZ04 | 2500 | Cap-kBTUh | (blank) | Annual | 1 | 0.869 | 0.869 | 2.3 | 2.02
NG-HVAC-Blr-HW-gt2500kBtuh-94p0Et-CndLow | Hsp | Ex | cAVVG | CZ05 | 2200 | Cap-kBTUh | (blank) | Annual | 1 | 0.431 | 0.431 | 2.61 | 2.26
NG-HVAC-Blr-HW-gt2500kBtuh-94p0Et-CndLow | Hsp | Ex | cAVVG | CZ06 | 1820 | Cap-kBTUh | (blank) | Annual | 1 | 1.15 | 1.15 | 2.39 | 2.09
NG-HVAC-Blr-HW-gt2500kBtuh-94p0Et-CndLow | Hsp | Ex | cAVVG | CZ07 | 1340 | Cap-kBTUh | (blank) | Annual | 1 | 1.44 | 1.44 | 2.67 | 2.35
NG-HVAC-Blr-HW-gt2500kBtuh-94p0Et-CndLow | Hsp | Ex | cAVVG | CZ08 | 1850 | Cap-kBTUh | (blank) | Annual | 1 | 1.28 | 1.28 | 2.21 | 1.94
NG-HVAC-Blr-HW-gt2500kBtuh-94p0Et-CndLow | Hsp | Ex | cAVVG | CZ09 | 1860 | Cap-kBTUh | (blank) | Annual | 1 | 1.33 | 1.33 | 2.34 | 2.05
NG-HVAC-Blr-HW-gt2500kBtuh-94p0Et-CndLow | Hsp | Ex | cAVVG | CZ10 | 1960 | Cap-kBTUh | (blank) | Annual | 1 | 1.14 | 1.14 | 2.28 | 2
NG-HVAC-Blr-HW-gt2500kBtuh-94p0Et-CndLow | Hsp | Ex | cAVVG | CZ11 | 2330 | Cap-kBTUh | (blank) | Annual | 1 | 1.25 | 1.25 | 2.63 | 2.28
NG-HVAC-Blr-HW-gt2500kBtuh-94p0Et-CndLow | Hsp | Ex | cAVVG | CZ12 | 2490 | Cap-kBTUh | (blank) | Annual | 1 | 1 | 1 | 2.4 | 2.1
NG-HVAC-Blr-HW-gt2500kBtuh-94p0Et-CndLow | Hsp | Ex | cAVVG | CZ13 | 2340 | Cap-kBTUh | (blank) | Annual | 1 | 1.34 | 1.34 | 2.5 | 2.18
NG-HVAC-Blr-HW-gt2500kBtuh-94p0Et-CndLow | Hsp | Ex | cAVVG | CZ14 | 2660 | Cap-kBTUh | (blank) | Annual | 1 | 1.21 | 1.21 | 2.5 | 2.18
NG-HVAC-Blr-HW-gt2500kBtuh-94p0Et-CndLow | Hsp | Ex | cAVVG | CZ15 | 1740 | Cap-kBTUh | (blank) | Annual | 1 | 1.8 | 1.8 | 2.01 | 1.78
NG-HVAC-Blr-HW-gt2500kBtuh-94p0Et-CndLow | Hsp | Ex | cAVVG | CZ16 | 3140 | Cap-kBTUh | (blank) | Annual | 1 | 0.641 | 0.641 | 3.28 | 2.81
NG-HVAC-Blr-HW-gt2500kBtuh-94p0Et-CndLow | Hsp | Ex | cPVVG | CZ01 | 2210 | Cap-kBTUh | (blank) | Annual | 1 | -0.0563 | -0.0563 | 3.42 | 2.91
NG-HVAC-Blr-HW-gt2500kBtuh-94p0Et-CndLow | Hsp | Ex | cPVVG | CZ02 | 2500 | Cap-kBTUh | (blank) | Annual | 1 | 0.818 | 0.818 | 2.65 | 2.3
NG-HVAC-Blr-HW-gt2500kBtuh-94p0Et-CndLow | Hsp | Ex | cPVVG | CZ03 | 2190 | Cap-kBTUh | (blank) | Annual | 1 | 0.453 | 0.453 | 2.54 | 2.23
NG-HVAC-Blr-HW-gt2500kBtuh-94p0Et-CndLow | Hsp | Ex | cPVVG | CZ04 | 2530 | Cap-kBTUh | (blank) | Annual | 1 | 1.08 | 1.08 | 2.42 | 2.13
NG-HVAC-Blr-HW-gt2500kBtuh-94p0Et-CndLow | Hsp | Ex | cPVVG | CZ05 | 2220 | Cap-kBTUh | (blank) | Annual | 1 | 0.468 | 0.468 | 2.71 | 2.36
NG-HVAC-Blr-HW-gt2500kBtuh-94p0Et-CndLow | Hsp | Ex | cPVVG | CZ06 | 1840 | Cap-kBTUh | (blank) | Annual | 1 | 1.37 | 1.37 | 2.54 | 2.24
NG-HVAC-Blr-HW-gt2500kBtuh-94p0Et-CndLow | Hsp | Ex | cPVVG | CZ07 | 1350 | Cap-kBTUh | (blank) | Annual | 1 | 1.47 | 1.47 | 2.82 | 2.48
NG-HVAC-Blr-HW-gt2500kBtuh-94p0Et-CndLow | Hsp | Ex | cPVVG | CZ08 | 1870 | Cap-kBTUh | (blank) | Annual | 1 | 1.59 | 1.59 | 2.37 | 2.1
NG-HVAC-Blr-HW-gt2500kBtuh-94p0Et-CndLow | Hsp | Ex | cPVVG | CZ09 | 1880 | Cap-kBTUh | (blank) | Annual | 1 | 1.7 | 1.7 | 2.5 | 2.2
NG-HVAC-Blr-HW-gt2500kBtuh-94p0Et-CndLow | Hsp | Ex | cPVVG | CZ10 | 1980 | Cap-kBTUh | (blank) | Annual | 1 | 1.45 | 1.45 | 2.41 | 2.12
NG-HVAC-Blr-HW-gt2500kBtuh-94p0Et-CndLow | Hsp | Ex | cPVVG | CZ11 | 2360 | Cap-kBTUh | (blank) | Annual | 1 | 1.66 | 1.66 | 2.76 | 2.4
NG-HVAC-Blr-HW-gt2500kBtuh-94p0Et-CndLow | Hsp | Ex | cPVVG | CZ12 | 2510 | Cap-kBTUh | (blank) | Annual | 1 | 1.26 | 1.26 | 2.52 | 2.2
NG-HVAC-Blr-HW-gt2500kBtuh-94p0Et-CndLow | Hsp | Ex | cPVVG | CZ13 | 2370 | Cap-kBTUh | (blank) | Annual | 1 | 1.81 | 1.81 | 2.62 | 2.3
NG-HVAC-Blr-HW-gt2500kBtuh-94p0Et-CndLow | Hsp | Ex | cPVVG | CZ14 | 2680 | Cap-kBTUh | (blank) | Annual | 1 | 1.51 | 1.51 | 2.6 | 2.27
NG-HVAC-Blr-HW-gt2500kBtuh-94p0Et-CndLow | Hsp | Ex | cPVVG | CZ15 | 1760 | Cap-kBTUh | (blank) | Annual | 1 | 2.77 | 2.77 | 2.19 | 1.95
NG-HVAC-Blr-HW-gt2500kBtuh-94p0Et-CndLow | Hsp | Ex | cPVVG | CZ16 | 3170 | Cap-kBTUh | (blank) | Annual | 1 | 0.508 | 0.508 | 3.35 | 2.87
NG-HVAC-Blr-HW-gt2500kBtuh-94p0Et-CndLow | Hsp | Ex | cWVVG | CZ01 | 2180 | Cap-kBTUh | (blank) | Annual | 1 | -0.00469 | -0.00469 | 3.33 | 2.84
NG-HVAC-Blr-HW-gt2500kBtuh-94p0Et-CndLow | Hsp | Ex | cWVVG | CZ02 | 2470 | Cap-kBTUh | (blank) | Annual | 1 | 0.409 | 0.409 | 2.55 | 2.21
NG-HVAC-Blr-HW-gt2500kBtuh-94p0Et-CndLow | Hsp | Ex | cWVVG | CZ03 | 2160 | Cap-kBTUh | (blank) | Annual | 1 | 0.273 | 0.273 | 2.42 | 2.13
NG-HVAC-Blr-HW-gt2500kBtuh-94p0Et-CndLow | Hsp | Ex | cWVVG | CZ04 | 2500 | Cap-kBTUh | (blank) | Annual | 1 | 0.525 | 0.525 | 2.3 | 2.02
NG-HVAC-Blr-HW-gt2500kBtuh-94p0Et-CndLow | Hsp | Ex | cWVVG | CZ05 | 2200 | Cap-kBTUh | (blank) | Annual | 1 | 0.267 | 0.267 | 2.61 | 2.26
NG-HVAC-Blr-HW-gt2500kBtuh-94p0Et-CndLow | Hsp | Ex | cWVVG | CZ06 | 1820 | Cap-kBTUh | (blank) | Annual | 1 | 0.705 | 0.705 | 2.39 | 2.09
NG-HVAC-Blr-HW-gt2500kBtuh-94p0Et-CndLow | Hsp | Ex | cWVVG | CZ07 | 1340 | Cap-kBTUh | (blank) | Annual | 1 | 1.06 | 1.06 | 2.67 | 2.35
NG-HVAC-Blr-HW-gt2500kBtuh-94p0Et-CndLow | Hsp | Ex | cWVVG | CZ08 | 1850 | Cap-kBTUh | (blank) | Annual | 1 | 0.781 | 0.781 | 2.21 | 1.94
NG-HVAC-Blr-HW-gt2500kBtuh-94p0Et-CndLow | Hsp | Ex | cWVVG | CZ09 | 1860 | Cap-kBTUh | (blank) | Annual | 1 | 0.78 | 0.78 | 2.34 | 2.05
NG-HVAC-Blr-HW-gt2500kBtuh-94p0Et-CndLow | Hsp | Ex | cWVVG | CZ10 | 1960 | Cap-kBTUh | (blank) | Annual | 1 | 0.671 | 0.671 | 2.28 | 2
NG-HVAC-Blr-HW-gt2500kBtuh-94p0Et-CndLow | Hsp | Ex | cWVVG | CZ11 | 2330 | Cap-kBTUh | (blank) | Annual | 1 | 0.737 | 0.737 | 2.63 | 2.28
NG-HVAC-Blr-HW-gt2500kBtuh-94p0Et-CndLow | Hsp | Ex | cWVVG | CZ12 | 2490 | Cap-kBTUh | (blank) | Annual | 1 | 0.549 | 0.549 | 2.4 | 2.1
NG-HVAC-Blr-HW-gt2500kBtuh-94p0Et-CndLow | Hsp | Ex | cWVVG | CZ13 | 2340 | Cap-kBTUh | (blank) | Annual | 1 | 0.744 | 0.744 | 2.5 | 2.18
NG-HVAC-Blr-HW-gt2500kBtuh-94p0Et-CndLow | Hsp | Ex | cWVVG | CZ14 | 2660 | Cap-kBTUh | (blank) | Annual | 1 | 0.631 | 0.631 | 2.5 | 2.18
NG-HVAC-Blr-HW-gt2500kBtuh-94p0Et-CndLow | Hsp | Ex | cWVVG | CZ15 | 1740 | Cap-kBTUh | (blank) | Annual | 1 | 1 | 1 | 2.01 | 1.78
NG-HVAC-Blr-HW-gt2500kBtuh-94p0Et-CndLow | Hsp | Ex | cWVVG | CZ16 | 3140 | Cap-kBTUh | (blank) | Annual | 1 | 0.438 | 0.438 | 3.28 | 2.81
NG-HVAC-Blr-HW-gt2500kBtuh-94p0Et-CndLow | Hsp | Old | cAVVG | CZ01 | 2020 | Cap-kBTUh | (blank) | Annual | 1 | 0.0872 | 0.0872 | 3.17 | 2.68
NG-HVAC-Blr-HW-gt2500kBtuh-94p0Et-CndLow | Hsp | Old | cAVVG | CZ02 | 2340 | Cap-kBTUh | (blank) | Annual | 1 | 0.885 | 0.885 | 2.61 | 2.24
NG-HVAC-Blr-HW-gt2500kBtuh-94p0Et-CndLow | Hsp | Old | cAVVG | CZ03 | 2020 | Cap-kBTUh | (blank) | Annual | 1 | 0.593 | 0.593 | 2.54 | 2.2
NG-HVAC-Blr-HW-gt2500kBtuh-94p0Et-CndLow | Hsp | Old | cAVVG | CZ04 | 2340 | Cap-kBTUh | (blank) | Annual | 1 | 1.02 | 1.02 | 2.43 | 2.1
NG-HVAC-Blr-HW-gt2500kBtuh-94p0Et-CndLow | Hsp | Old | cAVVG | CZ05 | 2020 | Cap-kBTUh | (blank) | Annual | 1 | 0.529 | 0.529 | 2.63 | 2.25
NG-HVAC-Blr-HW-gt2500kBtuh-94p0Et-CndLow | Hsp | Old | cAVVG | CZ06 | 1630 | Cap-kBTUh | (blank) | Annual | 1 | 1.34 | 1.34 | 2.54 | 2.2
NG-HVAC-Blr-HW-gt2500kBtuh-94p0Et-CndLow | Hsp | Old | cAVVG | CZ07 | 1170 | Cap-kBTUh | (blank) | Annual | 1 | 1.54 | 1.54 | 2.93 | 2.55
NG-HVAC-Blr-HW-gt2500kBtuh-94p0Et-CndLow | Hsp | Old | cAVVG | CZ08 | 1660 | Cap-kBTUh | (blank) | Annual | 1 | 1.53 | 1.53 | 2.39 | 2.08
NG-HVAC-Blr-HW-gt2500kBtuh-94p0Et-CndLow | Hsp | Old | cAVVG | CZ09 | 1680 | Cap-kBTUh | (blank) | Annual | 1 | 1.5 | 1.5 | 2.5 | 2.17
NG-HVAC-Blr-HW-gt2500kBtuh-94p0Et-CndLow | Hsp | Old | cAVVG | CZ10 | 1820 | Cap-kBTUh | (blank) | Annual | 1 | 1.5 | 1.5 | 2.5 | 2.16
NG-HVAC-Blr-HW-gt2500kBtuh-94p0Et-CndLow | Hsp | Old | cAVVG | CZ11 | 2260 | Cap-kBTUh | (blank) | Annual | 1 | 1.52 | 1.52 | 2.76 | 2.37
NG-HVAC-Blr-HW-gt2500kBtuh-94p0Et-CndLow | Hsp | Old | cAVVG | CZ12 | 2360 | Cap-kBTUh | (blank) | Annual | 1 | 1.21 | 1.21 | 2.53 | 2.18
NG-HVAC-Blr-HW-gt2500kBtuh-94p0Et-CndLow | Hsp | Old | cAVVG | CZ13 | 2250 | Cap-kBTUh | (blank) | Annual | 1 | 1.66 | 1.66 | 2.6 | 2.24
NG-HVAC-Blr-HW-gt2500kBtuh-94p0Et-CndLow | Hsp | Old | cAVVG | CZ14 | 2580 | Cap-kBTUh | (blank) | Annual | 1 | 1.57 | 1.57 | 2.69 | 2.31
NG-HVAC-Blr-HW-gt2500kBtuh-94p0Et-CndLow | Hsp | Old | cAVVG | CZ15 | 1610 | Cap-kBTUh | (blank) | Annual | 1 | 2.75 | 2.75 | 2.45 | 2.13
NG-HVAC-Blr-HW-gt2500kBtuh-94p0Et-CndLow | Hsp | Old | cAVVG | CZ16 | 3130 | Cap-kBTUh | (blank) | Annual | 1 | 1.03 | 1.03 | 3.38 | 2.85
NG-HVAC-Blr-HW-gt2500kBtuh-94p0Et-CndLow | Hsp | Old | cPVVG | CZ01 | 2080 | Cap-kBTUh | (blank) | Annual | 1 | 0.00504 | 0.00504 | 3.35 | 2.83
NG-HVAC-Blr-HW-gt2500kBtuh-94p0Et-CndLow | Hsp | Old | cPVVG | CZ02 | 2400 | Cap-kBTUh | (blank) | Annual | 1 | 1.1 | 1.1 | 2.78 | 2.39
NG-HVAC-Blr-HW-gt2500kBtuh-94p0Et-CndLow | Hsp | Old | cPVVG | CZ03 | 2080 | Cap-kBTUh | (blank) | Annual | 1 | 0.582 | 0.582 | 2.72 | 2.36
NG-HVAC-Blr-HW-gt2500kBtuh-94p0Et-CndLow | Hsp | Old | cPVVG | CZ04 | 2390 | Cap-kBTUh | (blank) | Annual | 1 | 1.26 | 1.26 | 2.61 | 2.27
NG-HVAC-Blr-HW-gt2500kBtuh-94p0Et-CndLow | Hsp | Old | cPVVG | CZ05 | 2070 | Cap-kBTUh | (blank) | Annual | 1 | 0.51 | 0.51 | 2.81 | 2.42
NG-HVAC-Blr-HW-gt2500kBtuh-94p0Et-CndLow | Hsp | Old | cPVVG | CZ06 | 1680 | Cap-kBTUh | (blank) | Annual | 1 | 1.53 | 1.53 | 2.7 | 2.36
NG-HVAC-Blr-HW-gt2500kBtuh-94p0Et-CndLow | Hsp | Old | cPVVG | CZ07 | 1210 | Cap-kBTUh | (blank) | Annual | 1 | 1.62 | 1.62 | 3.02 | 2.65
NG-HVAC-Blr-HW-gt2500kBtuh-94p0Et-CndLow | Hsp | Old | cPVVG | CZ08 | 1710 | Cap-kBTUh | (blank) | Annual | 1 | 1.79 | 1.79 | 2.56 | 2.25
NG-HVAC-Blr-HW-gt2500kBtuh-94p0Et-CndLow | Hsp | Old | cPVVG | CZ09 | 1730 | Cap-kBTUh | (blank) | Annual | 1 | 1.86 | 1.86 | 2.67 | 2.33
NG-HVAC-Blr-HW-gt2500kBtuh-94p0Et-CndLow | Hsp | Old | cPVVG | CZ10 | 1870 | Cap-kBTUh | (blank) | Annual | 1 | 1.89 | 1.89 | 2.67 | 2.33
NG-HVAC-Blr-HW-gt2500kBtuh-94p0Et-CndLow | Hsp | Old | cPVVG | CZ11 | 2320 | Cap-kBTUh | (blank) | Annual | 1 | 1.94 | 1.94 | 2.93 | 2.53
NG-HVAC-Blr-HW-gt2500kBtuh-94p0Et-CndLow | Hsp | Old | cPVVG | CZ12 | 2420 | Cap-kBTUh | (blank) | Annual | 1 | 1.58 | 1.58 | 2.72 | 2.36
NG-HVAC-Blr-HW-gt2500kBtuh-94p0Et-CndLow | Hsp | Old | cPVVG | CZ13 | 2310 | Cap-kBTUh | (blank) | Annual | 1 | 2.04 | 2.04 | 2.79 | 2.42
NG-HVAC-Blr-HW-gt2500kBtuh-94p0Et-CndLow | Hsp | Old | cPVVG | CZ14 | 2640 | Cap-kBTUh | (blank) | Annual | 1 | 1.95 | 1.95 | 2.85 | 2.46
NG-HVAC-Blr-HW-gt2500kBtuh-94p0Et-CndLow | Hsp | Old | cPVVG | CZ15 | 1660 | Cap-kBTUh | (blank) | Annual | 1 | 3.43 | 3.43 | 2.6 | 2.29
NG-HVAC-Blr-HW-gt2500kBtuh-94p0Et-CndLow | Hsp | Old | cPVVG | CZ16 | 3190 | Cap-kBTUh | (blank) | Annual | 1 | 0.794 | 0.794 | 3.52 | 2.97
NG-HVAC-Blr-HW-gt2500kBtuh-94p0Et-CndLow | Hsp | Old | cWVVG | CZ01 | 2020 | Cap-kBTUh | (blank) | Annual | 1 | 0.0663 | 0.0663 | 3.17 | 2.68
NG-HVAC-Blr-HW-gt2500kBtuh-94p0Et-CndLow | Hsp | Old | cWVVG | CZ02 | 2340 | Cap-kBTUh | (blank) | Annual | 1 | 0.655 | 0.655 | 2.61 | 2.24
NG-HVAC-Blr-HW-gt2500kBtuh-94p0Et-CndLow | Hsp | Old | cWVVG | CZ03 | 2020 | Cap-kBTUh | (blank) | Annual | 1 | 0.461 | 0.461 | 2.54 | 2.2
NG-HVAC-Blr-HW-gt2500kBtuh-94p0Et-CndLow | Hsp | Old | cWVVG | CZ04 | 2340 | Cap-kBTUh | (blank) | Annual | 1 | 0.776 | 0.776 | 2.43 | 2.1
NG-HVAC-Blr-HW-gt2500kBtuh-94p0Et-CndLow | Hsp | Old | cWVVG | CZ05 | 2020 | Cap-kBTUh | (blank) | Annual | 1 | 0.37 | 0.37 | 2.63 | 2.25
NG-HVAC-Blr-HW-gt2500kBtuh-94p0Et-CndLow | Hsp | Old | cWVVG | CZ06 | 1630 | Cap-kBTUh | (blank) | Annual | 1 | 1.03 | 1.03 | 2.54 | 2.2
NG-HVAC-Blr-HW-gt2500kBtuh-94p0Et-CndLow | Hsp | Old | cWVVG | CZ07 | 1170 | Cap-kBTUh | (blank) | Annual | 1 | 1.21 | 1.21 | 2.93 | 2.55
NG-HVAC-Blr-HW-gt2500kBtuh-94p0Et-CndLow | Hsp | Old | cWVVG | CZ08 | 1660 | Cap-kBTUh | (blank) | Annual | 1 | 1.1 | 1.1 | 2.39 | 2.08
NG-HVAC-Blr-HW-gt2500kBtuh-94p0Et-CndLow | Hsp | Old | cWVVG | CZ09 | 1680 | Cap-kBTUh | (blank) | Annual | 1 | 1.1 | 1.1 | 2.5 | 2.17
NG-HVAC-Blr-HW-gt2500kBtuh-94p0Et-CndLow | Hsp | Old | cWVVG | CZ10 | 1820 | Cap-kBTUh | (blank) | Annual | 1 | 1.16 | 1.16 | 2.5 | 2.16
NG-HVAC-Blr-HW-gt2500kBtuh-94p0Et-CndLow | Hsp | Old | cWVVG | CZ11 | 2260 | Cap-kBTUh | (blank) | Annual | 1 | 1.09 | 1.09 | 2.76 | 2.37
NG-HVAC-Blr-HW-gt2500kBtuh-94p0Et-CndLow | Hsp | Old | cWVVG | CZ12 | 2360 | Cap-kBTUh | (blank) | Annual | 1 | 0.916 | 0.916 | 2.53 | 2.18
NG-HVAC-Blr-HW-gt2500kBtuh-94p0Et-CndLow | Hsp | Old | cWVVG | CZ13 | 2250 | Cap-kBTUh | (blank) | Annual | 1 | 1.26 | 1.26 | 2.6 | 2.24
NG-HVAC-Blr-HW-gt2500kBtuh-94p0Et-CndLow | Hsp | Old | cWVVG | CZ14 | 2580 | Cap-kBTUh | (blank) | Annual | 1 | 1.02 | 1.02 | 2.69 | 2.31
NG-HVAC-Blr-HW-gt2500kBtuh-94p0Et-CndLow | Hsp | Old | cWVVG | CZ15 | 1610 | Cap-kBTUh | (blank) | Annual | 1 | 2.02 | 2.02 | 2.44 | 2.13
NG-HVAC-Blr-HW-gt2500kBtuh-94p0Et-CndLow | Hsp | Old | cWVVG | CZ16 | 3130 | Cap-kBTUh | (blank) | Annual | 1 | 0.855 | 0.855 | 3.38 | 2.85
NG-HVAC-Blr-HW-gt2500kBtuh-94p0Et-CndReset | Com | New | cAVVG | CZ01 | 2790 | Cap-kBTUh | (blank) | Annual | 1 | 0.2 | 0.2 | 2.09 | 2.09
NG-HVAC-Blr-HW-gt2500kBtuh-94p0Et-CndReset | Com | New | cAVVG | CZ02 | 2790 | Cap-kBTUh | (blank) | Annual | 1 | 0.7 | 0.7 | 1.52 | 1.52
NG-HVAC-Blr-HW-gt2500kBtuh-94p0Et-CndReset | Com | New | cAVVG | CZ03 | 2200 | Cap-kBTUh | (blank) | Annual | 1 | 0.5 | 0.5 | 1.13 | 1.13
NG-HVAC-Blr-HW-gt2500kBtuh-94p0Et-CndReset | Com | New | cAVVG | CZ04 | 1990 | Cap-kBTUh | (blank) | Annual | 1 | 0.7 | 0.7 | 1.05 | 1.05
NG-HVAC-Blr-HW-gt2500kBtuh-94p0Et-CndReset | Com | New | cAVVG | CZ05 | 3740 | Cap-kBTUh | (blank) | Annual | 1 | 0.6 | 0.6 | 1.48 | 1.48
NG-HVAC-Blr-HW-gt2500kBtuh-94p0Et-CndReset | Com | New | cAVVG | CZ06 | 1720 | Cap-kBTUh | (blank) | Annual | 1 | 0.6 | 0.6 | 1.01 | 1.01
NG-HVAC-Blr-HW-gt2500kBtuh-94p0Et-CndReset | Com | New | cAVVG | CZ07 | 1270 | Cap-kBTUh | (blank) | Annual | 1 | 0.6 | 0.6 | 1 | 1
NG-HVAC-Blr-HW-gt2500kBtuh-94p0Et-CndReset | Com | New | cAVVG | CZ08 | 1910 | Cap-kBTUh | (blank) | Annual | 1 | 0.6 | 0.6 | 0.91 | 0.91
NG-HVAC-Blr-HW-gt2500kBtuh-94p0Et-CndReset | Com | New | cAVVG | CZ09 | 1490 | Cap-kBTUh | (blank) | Annual | 1 | 0.6 | 0.6 | 0.98 | 0.98
NG-HVAC-Blr-HW-gt2500kBtuh-94p0Et-CndReset | Com | New | cAVVG | CZ10 | 1680 | Cap-kBTUh | (blank) | Annual | 1 | 0.6 | 0.6 | 1.04 | 1.04
NG-HVAC-Blr-HW-gt2500kBtuh-94p0Et-CndReset | Com | New | cAVVG | CZ11 | 3170 | Cap-kBTUh | (blank) | Annual | 1 | 0.7 | 0.7 | 1.4 | 1.4
NG-HVAC-Blr-HW-gt2500kBtuh-94p0Et-CndReset | Com | New | cAVVG | CZ12 | 2210 | Cap-kBTUh | (blank) | Annual | 1 | 0.7 | 0.7 | 1.25 | 1.25
NG-HVAC-Blr-HW-gt2500kBtuh-94p0Et-CndReset | Com | New | cAVVG | CZ13 | 2450 | Cap-kBTUh | (blank) | Annual | 1 | 0.6 | 0.6 | 1.29 | 1.29
NG-HVAC-Blr-HW-gt2500kBtuh-94p0Et-CndReset | Com | New | cAVVG | CZ14 | 2860 | Cap-kBTUh | (blank) | Annual | 1 | 0.6 | 0.6 | 1.22 | 1.22
NG-HVAC-Blr-HW-gt2500kBtuh-94p0Et-CndReset | Com | New | cAVVG | CZ15 | 1380 | Cap-kBTUh | (blank) | Annual | 1 | 0.8 | 0.8 | 0.92 | 0.92
NG-HVAC-Blr-HW-gt2500kBtuh-94p0Et-CndReset | Com | New | cAVVG | CZ16 | 5860 | Cap-kBTUh | (blank) | Annual | 1 | 0.4 | 0.4 | 1.98 | 1.98
NG-HVAC-Blr-HW-gt2500kBtuh-94p0Et-CndReset | Com | New | cPVVG | CZ01 | 2790 | Cap-kBTUh | (blank) | Annual | 1 | 0.3 | 0.3 | 1.81 | 1.81
NG-HVAC-Blr-HW-gt2500kBtuh-94p0Et-CndReset | Com | New | cPVVG | CZ02 | 2740 | Cap-kBTUh | (blank) | Annual | 1 | 0.6 | 0.6 | 1.35 | 1.35
NG-HVAC-Blr-HW-gt2500kBtuh-94p0Et-CndReset | Com | New | cPVVG | CZ03 | 2190 | Cap-kBTUh | (blank) | Annual | 1 | 0.4 | 0.4 | 1.03 | 1.03
NG-HVAC-Blr-HW-gt2500kBtuh-94p0Et-CndReset | Com | New | cPVVG | CZ04 | 1960 | Cap-kBTUh | (blank) | Annual | 1 | 0.5 | 0.5 | 0.94 | 0.94
NG-HVAC-Blr-HW-gt2500kBtuh-94p0Et-CndReset | Com | New | cPVVG | CZ05 | 3750 | Cap-kBTUh | (blank) | Annual | 1 | 0.4 | 0.4 | 1.28 | 1.28
NG-HVAC-Blr-HW-gt2500kBtuh-94p0Et-CndReset | Com | New | cPVVG | CZ06 | 1690 | Cap-kBTUh | (blank) | Annual | 1 | 0.4 | 0.4 | 0.9 | 0.9
NG-HVAC-Blr-HW-gt2500kBtuh-94p0Et-CndReset | Com | New | cPVVG | CZ07 | 1230 | Cap-kBTUh | (blank) | Annual | 1 | 0.3 | 0.3 | 0.87 | 0.87
NG-HVAC-Blr-HW-gt2500kBtuh-94p0Et-CndReset | Com | New | cPVVG | CZ08 | 1880 | Cap-kBTUh | (blank) | Annual | 1 | 0.3 | 0.3 | 0.76 | 0.76
NG-HVAC-Blr-HW-gt2500kBtuh-94p0Et-CndReset | Com | New | cPVVG | CZ09 | 1470 | Cap-kBTUh | (blank) | Annual | 1 | 0.3 | 0.3 | 0.85 | 0.85
NG-HVAC-Blr-HW-gt2500kBtuh-94p0Et-CndReset | Com | New | cPVVG | CZ10 | 1680 | Cap-kBTUh | (blank) | Annual | 1 | 0.3 | 0.3 | 0.86 | 0.86
NG-HVAC-Blr-HW-gt2500kBtuh-94p0Et-CndReset | Com | New | cPVVG | CZ11 | 3140 | Cap-kBTUh | (blank) | Annual | 1 | 0.4 | 0.4 | 1.24 | 1.24
NG-HVAC-Blr-HW-gt2500kBtuh-94p0Et-CndReset | Com | New | cPVVG | CZ12 | 2190 | Cap-kBTUh | (blank) | Annual | 1 | 0.6 | 0.6 | 1.12 | 1.12
NG-HVAC-Blr-HW-gt2500kBtuh-94p0Et-CndReset | Com | New | cPVVG | CZ13 | 2430 | Cap-kBTUh | (blank) | Annual | 1 | 0.4 | 0.4 | 1.15 | 1.15
NG-HVAC-Blr-HW-gt2500kBtuh-94p0Et-CndReset | Com | New | cPVVG | CZ14 | 2880 | Cap-kBTUh | (blank) | Annual | 1 | 0.4 | 0.4 | 1.07 | 1.07
NG-HVAC-Blr-HW-gt2500kBtuh-94p0Et-CndReset | Com | New | cPVVG | CZ15 | 1390 | Cap-kBTUh | (blank) | Annual | 1 | 0.2 | 0.2 | 0.73 | 0.73
NG-HVAC-Blr-HW-gt2500kBtuh-94p0Et-CndReset | Com | New | cPVVG | CZ16 | 5910 | Cap-kBTUh | (blank) | Annual | 1 | 0.2 | 0.2 | 1.78 | 1.78
NG-HVAC-Blr-HW-gt2500kBtuh-94p0Et-CndReset | Com | New | cWVVG | CZ01 | 2790 | Cap-kBTUh | (blank) | Annual | 1 | 0.1 | 0.1 | 2.09 | 2.09
NG-HVAC-Blr-HW-gt2500kBtuh-94p0Et-CndReset | Com | New | cWVVG | CZ02 | 2790 | Cap-kBTUh | (blank) | Annual | 1 | 0.5 | 0.5 | 1.52 | 1.52
NG-HVAC-Blr-HW-gt2500kBtuh-94p0Et-CndReset | Com | New | cWVVG | CZ03 | 2200 | Cap-kBTUh | (blank) | Annual | 1 | 0.5 | 0.5 | 1.13 | 1.13
NG-HVAC-Blr-HW-gt2500kBtuh-94p0Et-CndReset | Com | New | cWVVG | CZ04 | 1990 | Cap-kBTUh | (blank) | Annual | 1 | 0.6 | 0.6 | 1.05 | 1.05
NG-HVAC-Blr-HW-gt2500kBtuh-94p0Et-CndReset | Com | New | cWVVG | CZ05 | 3740 | Cap-kBTUh | (blank) | Annual | 1 | 0.5 | 0.5 | 1.48 | 1.48
NG-HVAC-Blr-HW-gt2500kBtuh-94p0Et-CndReset | Com | New | cWVVG | CZ06 | 1720 | Cap-kBTUh | (blank) | Annual | 1 | 0.6 | 0.6 | 1.01 | 1.01
NG-HVAC-Blr-HW-gt2500kBtuh-94p0Et-CndReset | Com | New | cWVVG | CZ07 | 1270 | Cap-kBTUh | (blank) | Annual | 1 | 0.5 | 0.5 | 1 | 1
NG-HVAC-Blr-HW-gt2500kBtuh-94p0Et-CndReset | Com | New | cWVVG | CZ08 | 1910 | Cap-kBTUh | (blank) | Annual | 1 | 0.5 | 0.5 | 0.91 | 0.91
NG-HVAC-Blr-HW-gt2500kBtuh-94p0Et-CndReset | Com | New | cWVVG | CZ09 | 1490 | Cap-kBTUh | (blank) | Annual | 1 | 0.5 | 0.5 | 0.98 | 0.98
NG-HVAC-Blr-HW-gt2500kBtuh-94p0Et-CndReset | Com | New | cWVVG | CZ10 | 1680 | Cap-kBTUh | (blank) | Annual | 1 | 0.5 | 0.5 | 1.04 | 1.04
NG-HVAC-Blr-HW-gt2500kBtuh-94p0Et-CndReset | Com | New | cWVVG | CZ11 | 3170 | Cap-kBTUh | (blank) | Annual | 1 | 0.5 | 0.5 | 1.4 | 1.4
NG-HVAC-Blr-HW-gt2500kBtuh-94p0Et-CndReset | Com | New | cWVVG | CZ12 | 2210 | Cap-kBTUh | (blank) | Annual | 1 | 0.6 | 0.6 | 1.25 | 1.25
NG-HVAC-Blr-HW-gt2500kBtuh-94p0Et-CndReset | Com | New | cWVVG | CZ13 | 2450 | Cap-kBTUh | (blank) | Annual | 1 | 0.5 | 0.5 | 1.29 | 1.29
NG-HVAC-Blr-HW-gt2500kBtuh-94p0Et-CndReset | Com | New | cWVVG | CZ14 | 2860 | Cap-kBTUh | (blank) | Annual | 1 | 0.5 | 0.5 | 1.22 | 1.22
NG-HVAC-Blr-HW-gt2500kBtuh-94p0Et-CndReset | Com | New | cWVVG | CZ15 | 1380 | Cap-kBTUh | (blank) | Annual | 1 | 0.6 | 0.6 | 0.92 | 0.92
NG-HVAC-Blr-HW-gt2500kBtuh-94p0Et-CndReset | Com | New | cWVVG | CZ16 | 5860 | Cap-kBTUh | (blank) | Annual | 1 | 0.3 | 0.3 | 1.98 | 1.98
NG-HVAC-Blr-HW-gt2500kBtuh-94p0Et-CndReset | Com | Rec | cAVVG | CZ01 | 2780 | Cap-kBTUh | (blank) | Annual | 1 | 0.2 | 0.2 | 1.73 | 1.73
NG-HVAC-Blr-HW-gt2500kBtuh-94p0Et-CndReset | Com | Rec | cAVVG | CZ02 | 2720 | Cap-kBTUh | (blank) | Annual | 1 | 0.6 | 0.6 | 1.25 | 1.25
NG-HVAC-Blr-HW-gt2500kBtuh-94p0Et-CndReset | Com | Rec | cAVVG | CZ03 | 2150 | Cap-kBTUh | (blank) | Annual | 1 | 0.5 | 0.5 | 0.93 | 0.93
NG-HVAC-Blr-HW-gt2500kBtuh-94p0Et-CndReset | Com | Rec | cAVVG | CZ04 | 1930 | Cap-kBTUh | (blank) | Annual | 1 | 0.7 | 0.7 | 0.86 | 0.86
NG-HVAC-Blr-HW-gt2500kBtuh-94p0Et-CndReset | Com | Rec | cAVVG | CZ05 | 3720 | Cap-kBTUh | (blank) | Annual | 1 | 0.6 | 0.6 | 1.25 | 1.25
NG-HVAC-Blr-HW-gt2500kBtuh-94p0Et-CndReset | Com | Rec | cAVVG | CZ06 | 1660 | Cap-kBTUh | (blank) | Annual | 1 | 0.6 | 0.6 | 0.79 | 0.79
NG-HVAC-Blr-HW-gt2500kBtuh-94p0Et-CndReset | Com | Rec | cAVVG | CZ07 | 1230 | Cap-kBTUh | (blank) | Annual | 1 | 0.6 | 0.6 | 0.81 | 0.81
NG-HVAC-Blr-HW-gt2500kBtuh-94p0Et-CndReset | Com | Rec | cAVVG | CZ08 | 1860 | Cap-kBTUh | (blank) | Annual | 1 | 0.6 | 0.6 | 0.7 | 0.7
NG-HVAC-Blr-HW-gt2500kBtuh-94p0Et-CndReset | Com | Rec | cAVVG | CZ09 | 1440 | Cap-kBTUh | (blank) | Annual | 1 | 0.7 | 0.7 | 0.77 | 0.77
NG-HVAC-Blr-HW-gt2500kBtuh-94p0Et-CndReset | Com | Rec | cAVVG | CZ10 | 1640 | Cap-kBTUh | (blank) | Annual | 1 | 0.5 | 0.5 | 0.81 | 0.81
NG-HVAC-Blr-HW-gt2500kBtuh-94p0Et-CndReset | Com | Rec | cAVVG | CZ11 | 3130 | Cap-kBTUh | (blank) | Annual | 1 | 0.6 | 0.6 | 1.13 | 1.13
NG-HVAC-Blr-HW-gt2500kBtuh-94p0Et-CndReset | Com | Rec | cAVVG | CZ12 | 2160 | Cap-kBTUh | (blank) | Annual | 1 | 0.6 | 0.6 | 1.01 | 1.01
NG-HVAC-Blr-HW-gt2500kBtuh-94p0Et-CndReset | Com | Rec | cAVVG | CZ13 | 2410 | Cap-kBTUh | (blank) | Annual | 1 | 0.6 | 0.6 | 1.03 | 1.03
NG-HVAC-Blr-HW-gt2500kBtuh-94p0Et-CndReset | Com | Rec | cAVVG | CZ14 | 2820 | Cap-kBTUh | (blank) | Annual | 1 | 0.6 | 0.6 | 0.98 | 0.98
NG-HVAC-Blr-HW-gt2500kBtuh-94p0Et-CndReset | Com | Rec | cAVVG | CZ15 | 1370 | Cap-kBTUh | (blank) | Annual | 1 | 0.9 | 0.9 | 0.77 | 0.77
NG-HVAC-Blr-HW-gt2500kBtuh-94p0Et-CndReset | Com | Rec | cAVVG | CZ16 | 5780 | Cap-kBTUh | (blank) | Annual | 1 | 0.4 | 0.4 | 1.7 | 1.7
NG-HVAC-Blr-HW-gt2500kBtuh-94p0Et-CndReset | Com | Rec | cPVVG | CZ01 | 2780 | Cap-kBTUh | (blank) | Annual | 1 | 0.3 | 0.3 | 1.55 | 1.55
NG-HVAC-Blr-HW-gt2500kBtuh-94p0Et-CndReset | Com | Rec | cPVVG | CZ02 | 2680 | Cap-kBTUh | (blank) | Annual | 1 | 0.5 | 0.5 | 1.15 | 1.15
NG-HVAC-Blr-HW-gt2500kBtuh-94p0Et-CndReset | Com | Rec | cPVVG | CZ03 | 2140 | Cap-kBTUh | (blank) | Annual | 1 | 0.4 | 0.4 | 0.88 | 0.88
NG-HVAC-Blr-HW-gt2500kBtuh-94p0Et-CndReset | Com | Rec | cPVVG | CZ04 | 1910 | Cap-kBTUh | (blank) | Annual | 1 | 0.5 | 0.5 | 0.8 | 0.8
NG-HVAC-Blr-HW-gt2500kBtuh-94p0Et-CndReset | Com | Rec | cPVVG | CZ05 | 3720 | Cap-kBTUh | (blank) | Annual | 1 | 0.4 | 0.4 | 1.1 | 1.1
NG-HVAC-Blr-HW-gt2500kBtuh-94p0Et-CndReset | Com | Rec | cPVVG | CZ06 | 1640 | Cap-kBTUh | (blank) | Annual | 1 | 0.4 | 0.4 | 0.73 | 0.73
NG-HVAC-Blr-HW-gt2500kBtuh-94p0Et-CndReset | Com | Rec | cPVVG | CZ07 | 1200 | Cap-kBTUh | (blank) | Annual | 1 | 0.3 | 0.3 | 0.73 | 0.73
NG-HVAC-Blr-HW-gt2500kBtuh-94p0Et-CndReset | Com | Rec | cPVVG | CZ08 | 1830 | Cap-kBTUh | (blank) | Annual | 1 | 0.3 | 0.3 | 0.63 | 0.63
NG-HVAC-Blr-HW-gt2500kBtuh-94p0Et-CndReset | Com | Rec | cPVVG | CZ09 | 1420 | Cap-kBTUh | (blank) | Annual | 1 | 0.3 | 0.3 | 0.69 | 0.69
NG-HVAC-Blr-HW-gt2500kBtuh-94p0Et-CndReset | Com | Rec | cPVVG | CZ10 | 1650 | Cap-kBTUh | (blank) | Annual | 1 | 0.3 | 0.3 | 0.71 | 0.71
NG-HVAC-Blr-HW-gt2500kBtuh-94p0Et-CndReset | Com | Rec | cPVVG | CZ11 | 3100 | Cap-kBTUh | (blank) | Annual | 1 | 0.4 | 0.4 | 1.04 | 1.04
NG-HVAC-Blr-HW-gt2500kBtuh-94p0Et-CndReset | Com | Rec | cPVVG | CZ12 | 2140 | Cap-kBTUh | (blank) | Annual | 1 | 0.5 | 0.5 | 0.95 | 0.95
NG-HVAC-Blr-HW-gt2500kBtuh-94p0Et-CndReset | Com | Rec | cPVVG | CZ13 | 2390 | Cap-kBTUh | (blank) | Annual | 1 | 0.4 | 0.4 | 0.96 | 0.96
NG-HVAC-Blr-HW-gt2500kBtuh-94p0Et-CndReset | Com | Rec | cPVVG | CZ14 | 2830 | Cap-kBTUh | (blank) | Annual | 1 | 0.3 | 0.3 | 0.87 | 0.87
NG-HVAC-Blr-HW-gt2500kBtuh-94p0Et-CndReset | Com | Rec | cPVVG | CZ15 | 1380 | Cap-kBTUh | (blank) | Annual | 1 | 0.2 | 0.2 | 0.59 | 0.59
NG-HVAC-Blr-HW-gt2500kBtuh-94p0Et-CndReset | Com | Rec | cPVVG | CZ16 | 5850 | Cap-kBTUh | (blank) | Annual | 1 | 0.2 | 0.2 | 1.54 | 1.54
NG-HVAC-Blr-HW-gt2500kBtuh-94p0Et-CndReset | Com | Rec | cWVVG | CZ01 | 2780 | Cap-kBTUh | (blank) | Annual | 1 | 0.2 | 0.2 | 1.73 | 1.73
NG-HVAC-Blr-HW-gt2500kBtuh-94p0Et-CndReset | Com | Rec | cWVVG | CZ02 | 2720 | Cap-kBTUh | (blank) | Annual | 1 | 0.5 | 0.5 | 1.25 | 1.25
NG-HVAC-Blr-HW-gt2500kBtuh-94p0Et-CndReset | Com | Rec | cWVVG | CZ03 | 2150 | Cap-kBTUh | (blank) | Annual | 1 | 0.5 | 0.5 | 0.93 | 0.93
NG-HVAC-Blr-HW-gt2500kBtuh-94p0Et-CndReset | Com | Rec | cWVVG | CZ04 | 1930 | Cap-kBTUh | (blank) | Annual | 1 | 0.6 | 0.6 | 0.86 | 0.86
NG-HVAC-Blr-HW-gt2500kBtuh-94p0Et-CndReset | Com | Rec | cWVVG | CZ05 | 3720 | Cap-kBTUh | (blank) | Annual | 1 | 0.5 | 0.5 | 1.25 | 1.25
NG-HVAC-Blr-HW-gt2500kBtuh-94p0Et-CndReset | Com | Rec | cWVVG | CZ06 | 1660 | Cap-kBTUh | (blank) | Annual | 1 | 0.5 | 0.5 | 0.79 | 0.79
NG-HVAC-Blr-HW-gt2500kBtuh-94p0Et-CndReset | Com | Rec | cWVVG | CZ07 | 1230 | Cap-kBTUh | (blank) | Annual | 1 | 0.6 | 0.6 | 0.81 | 0.81
NG-HVAC-Blr-HW-gt2500kBtuh-94p0Et-CndReset | Com | Rec | cWVVG | CZ08 | 1860 | Cap-kBTUh | (blank) | Annual | 1 | 0.5 | 0.5 | 0.7 | 0.7
NG-HVAC-Blr-HW-gt2500kBtuh-94p0Et-CndReset | Com | Rec | cWVVG | CZ09 | 1440 | Cap-kBTUh | (blank) | Annual | 1 | 0.5 | 0.5 | 0.77 | 0.77
NG-HVAC-Blr-HW-gt2500kBtuh-94p0Et-CndReset | Com | Rec | cWVVG | CZ10 | 1640 | Cap-kBTUh | (blank) | Annual | 1 | 0.4 | 0.4 | 0.81 | 0.81
NG-HVAC-Blr-HW-gt2500kBtuh-94p0Et-CndReset | Com | Rec | cWVVG | CZ11 | 3130 | Cap-kBTUh | (blank) | Annual | 1 | 0.5 | 0.5 | 1.13 | 1.13
NG-HVAC-Blr-HW-gt2500kBtuh-94p0Et-CndReset | Com | Rec | cWVVG | CZ12 | 2160 | Cap-kBTUh | (blank) | Annual | 1 | 0.6 | 0.6 | 1.01 | 1.01
NG-HVAC-Blr-HW-gt2500kBtuh-94p0Et-CndReset | Com | Rec | cWVVG | CZ13 | 2410 | Cap-kBTUh | (blank) | Annual | 1 | 0.5 | 0.5 | 1.03 | 1.03
NG-HVAC-Blr-HW-gt2500kBtuh-94p0Et-CndReset | Com | Rec | cWVVG | CZ14 | 2820 | Cap-kBTUh | (blank) | Annual | 1 | 0.5 | 0.5 | 0.98 | 0.98
NG-HVAC-Blr-HW-gt2500kBtuh-94p0Et-CndReset | Com | Rec | cWVVG | CZ15 | 1370 | Cap-kBTUh | (blank) | Annual | 1 | 0.6 | 0.6 | 0.77 | 0.77
NG-HVAC-Blr-HW-gt2500kBtuh-94p0Et-CndReset | Com | Rec | cWVVG | CZ16 | 5780 | Cap-kBTUh | (blank) | Annual | 1 | 0.3 | 0.3 | 1.7 | 1.7
NG-HVAC-Blr-HW-gt2500kBtuh-94p0Et-CndReset | Com | Ex | cAVVG | CZ01 | 2640 | Cap-kBTUh | (blank) | Annual | 1 | 1.1 | 1.1 | 2.5 | 2.24
NG-HVAC-Blr-HW-gt2500kBtuh-94p0Et-CndReset | Com | Ex | cAVVG | CZ02 | 2930 | Cap-kBTUh | (blank) | Annual | 1 | 1.6 | 1.6 | 1.75 | 1.59
NG-HVAC-Blr-HW-gt2500kBtuh-94p0Et-CndReset | Com | Ex | cAVVG | CZ03 | 2520 | Cap-kBTUh | (blank) | Annual | 1 | 1.5 | 1.5 | 1.46 | 1.34
NG-HVAC-Blr-HW-gt2500kBtuh-94p0Et-CndReset | Com | Ex | cAVVG | CZ04 | 2310 | Cap-kBTUh | (blank) | Annual | 1 | 1.5 | 1.5 | 1.32 | 1.21
NG-HVAC-Blr-HW-gt2500kBtuh-94p0Et-CndReset | Com | Ex | cAVVG | CZ05 | 4350 | Cap-kBTUh | (blank) | Annual | 1 | 1.8 | 1.8 | 1.89 | 1.72
NG-HVAC-Blr-HW-gt2500kBtuh-94p0Et-CndReset | Com | Ex | cAVVG | CZ06 | 2020 | Cap-kBTUh | (blank) | Annual | 1 | 2.2 | 2.2 | 1.46 | 1.34
NG-HVAC-Blr-HW-gt2500kBtuh-94p0Et-CndReset | Com | Ex | cAVVG | CZ07 | 1710 | Cap-kBTUh | (blank) | Annual | 1 | 2.8 | 2.8 | 1.65 | 1.53
NG-HVAC-Blr-HW-gt2500kBtuh-94p0Et-CndReset | Com | Ex | cAVVG | CZ08 | 2270 | Cap-kBTUh | (blank) | Annual | 1 | 1.9 | 1.9 | 1.28 | 1.18
NG-HVAC-Blr-HW-gt2500kBtuh-94p0Et-CndReset | Com | Ex | cAVVG | CZ09 | 1800 | Cap-kBTUh | (blank) | Annual | 1 | 1.9 | 1.9 | 1.34 | 1.23
NG-HVAC-Blr-HW-gt2500kBtuh-94p0Et-CndReset | Com | Ex | cAVVG | CZ10 | 1810 | Cap-kBTUh | (blank) | Annual | 1 | 1.6 | 1.6 | 1.3 | 1.2
NG-HVAC-Blr-HW-gt2500kBtuh-94p0Et-CndReset | Com | Ex | cAVVG | CZ11 | 3560 | Cap-kBTUh | (blank) | Annual | 1 | 1.5 | 1.5 | 1.63 | 1.48
NG-HVAC-Blr-HW-gt2500kBtuh-94p0Et-CndReset | Com | Ex | cAVVG | CZ12 | 2290 | Cap-kBTUh | (blank) | Annual | 1 | 1.4 | 1.4 | 1.41 | 1.29
NG-HVAC-Blr-HW-gt2500kBtuh-94p0Et-CndReset | Com | Ex | cAVVG | CZ13 | 2700 | Cap-kBTUh | (blank) | Annual | 1 | 1.4 | 1.4 | 1.49 | 1.35
NG-HVAC-Blr-HW-gt2500kBtuh-94p0Et-CndReset | Com | Ex | cAVVG | CZ14 | 3260 | Cap-kBTUh | (blank) | Annual | 1 | 1.2 | 1.2 | 1.36 | 1.23
NG-HVAC-Blr-HW-gt2500kBtuh-94p0Et-CndReset | Com | Ex | cAVVG | CZ15 | 1610 | Cap-kBTUh | (blank) | Annual | 1 | 2.8 | 2.8 | 1.49 | 1.39
NG-HVAC-Blr-HW-gt2500kBtuh-94p0Et-CndReset | Com | Ex | cAVVG | CZ16 | 6970 | Cap-kBTUh | (blank) | Annual | 1 | 0.7 | 0.7 | 2.1 | 1.87
NG-HVAC-Blr-HW-gt2500kBtuh-94p0Et-CndReset | Com | Ex | cPVVG | CZ01 | 2620 | Cap-kBTUh | (blank) | Annual | 1 | 1.6 | 1.6 | 2.41 | 2.15
NG-HVAC-Blr-HW-gt2500kBtuh-94p0Et-CndReset | Com | Ex | cPVVG | CZ02 | 2900 | Cap-kBTUh | (blank) | Annual | 1 | 1.7 | 1.7 | 1.75 | 1.58
NG-HVAC-Blr-HW-gt2500kBtuh-94p0Et-CndReset | Com | Ex | cPVVG | CZ03 | 2510 | Cap-kBTUh | (blank) | Annual | 1 | 1.4 | 1.4 | 1.39 | 1.27
NG-HVAC-Blr-HW-gt2500kBtuh-94p0Et-CndReset | Com | Ex | cPVVG | CZ04 | 2280 | Cap-kBTUh | (blank) | Annual | 1 | 1.3 | 1.3 | 1.29 | 1.18
NG-HVAC-Blr-HW-gt2500kBtuh-94p0Et-CndReset | Com | Ex | cPVVG | CZ05 | 4350 | Cap-kBTUh | (blank) | Annual | 1 | 1.6 | 1.6 | 1.73 | 1.57
NG-HVAC-Blr-HW-gt2500kBtuh-94p0Et-CndReset | Com | Ex | cPVVG | CZ06 | 1980 | Cap-kBTUh | (blank) | Annual | 1 | 2.1 | 2.1 | 1.49 | 1.36
NG-HVAC-Blr-HW-gt2500kBtuh-94p0Et-CndReset | Com | Ex | cPVVG | CZ07 | 1660 | Cap-kBTUh | (blank) | Annual | 1 | 2.7 | 2.7 | 1.63 | 1.5
NG-HVAC-Blr-HW-gt2500kBtuh-94p0Et-CndReset | Com | Ex | cPVVG | CZ08 | 2250 | Cap-kBTUh | (blank) | Annual | 1 | 1.7 | 1.7 | 1.3 | 1.19
NG-HVAC-Blr-HW-gt2500kBtuh-94p0Et-CndReset | Com | Ex | cPVVG | CZ09 | 1810 | Cap-kBTUh | (blank) | Annual | 1 | 1.6 | 1.6 | 1.38 | 1.26
NG-HVAC-Blr-HW-gt2500kBtuh-94p0Et-CndReset | Com | Ex | cPVVG | CZ10 | 1830 | Cap-kBTUh | (blank) | Annual | 1 | 1.2 | 1.2 | 1.27 | 1.16
NG-HVAC-Blr-HW-gt2500kBtuh-94p0Et-CndReset | Com | Ex | cPVVG | CZ11 | 3580 | Cap-kBTUh | (blank) | Annual | 1 | 1.5 | 1.5 | 1.66 | 1.49
NG-HVAC-Blr-HW-gt2500kBtuh-94p0Et-CndReset | Com | Ex | cPVVG | CZ12 | 2290 | Cap-kBTUh | (blank) | Annual | 1 | 1.3 | 1.3 | 1.4 | 1.27
NG-HVAC-Blr-HW-gt2500kBtuh-94p0Et-CndReset | Com | Ex | cPVVG | CZ13 | 2710 | Cap-kBTUh | (blank) | Annual | 1 | 1.6 | 1.6 | 1.55 | 1.4
NG-HVAC-Blr-HW-gt2500kBtuh-94p0Et-CndReset | Com | Ex | cPVVG | CZ14 | 3330 | Cap-kBTUh | (blank) | Annual | 1 | 0.9 | 0.9 | 1.31 | 1.18
NG-HVAC-Blr-HW-gt2500kBtuh-94p0Et-CndReset | Com | Ex | cPVVG | CZ15 | 1720 | Cap-kBTUh | (blank) | Annual | 1 | 2 | 2 | 1.34 | 1.23
NG-HVAC-Blr-HW-gt2500kBtuh-94p0Et-CndReset | Com | Ex | cPVVG | CZ16 | 6980 | Cap-kBTUh | (blank) | Annual | 1 | 0.5 | 0.5 | 1.97 | 1.73
NG-HVAC-Blr-HW-gt2500kBtuh-94p0Et-CndReset | Com | Ex | cWVVG | CZ01 | 2640 | Cap-kBTUh | (blank) | Annual | 1 | 1 | 1 | 2.5 | 2.24
NG-HVAC-Blr-HW-gt2500kBtuh-94p0Et-CndReset | Com | Ex | cWVVG | CZ02 | 2930 | Cap-kBTUh | (blank) | Annual | 1 | 1.4 | 1.4 | 1.75 | 1.59
NG-HVAC-Blr-HW-gt2500kBtuh-94p0Et-CndReset | Com | Ex | cWVVG | CZ03 | 2520 | Cap-kBTUh | (blank) | Annual | 1 | 1.3 | 1.3 | 1.46 | 1.34
NG-HVAC-Blr-HW-gt2500kBtuh-94p0Et-CndReset | Com | Ex | cWVVG | CZ04 | 2310 | Cap-kBTUh | (blank) | Annual | 1 | 1.3 | 1.3 | 1.32 | 1.21
NG-HVAC-Blr-HW-gt2500kBtuh-94p0Et-CndReset | Com | Ex | cWVVG | CZ05 | 4350 | Cap-kBTUh | (blank) | Annual | 1 | 1.5 | 1.5 | 1.89 | 1.72
NG-HVAC-Blr-HW-gt2500kBtuh-94p0Et-CndReset | Com | Ex | cWVVG | CZ06 | 2020 | Cap-kBTUh | (blank) | Annual | 1 | 1.9 | 1.9 | 1.46 | 1.34
NG-HVAC-Blr-HW-gt2500kBtuh-94p0Et-CndReset | Com | Ex | cWVVG | CZ07 | 1710 | Cap-kBTUh | (blank) | Annual | 1 | 2.4 | 2.4 | 1.65 | 1.53
NG-HVAC-Blr-HW-gt2500kBtuh-94p0Et-CndReset | Com | Ex | cWVVG | CZ08 | 2270 | Cap-kBTUh | (blank) | Annual | 1 | 1.6 | 1.6 | 1.28 | 1.18
NG-HVAC-Blr-HW-gt2500kBtuh-94p0Et-CndReset | Com | Ex | cWVVG | CZ09 | 1800 | Cap-kBTUh | (blank) | Annual | 1 | 1.6 | 1.6 | 1.34 | 1.23
NG-HVAC-Blr-HW-gt2500kBtuh-94p0Et-CndReset | Com | Ex | cWVVG | CZ10 | 1810 | Cap-kBTUh | (blank) | Annual | 1 | 1.3 | 1.3 | 1.3 | 1.2
NG-HVAC-Blr-HW-gt2500kBtuh-94p0Et-CndReset | Com | Ex | cWVVG | CZ11 | 3560 | Cap-kBTUh | (blank) | Annual | 1 | 1.2 | 1.2 | 1.63 | 1.48
NG-HVAC-Blr-HW-gt2500kBtuh-94p0Et-CndReset | Com | Ex | cWVVG | CZ12 | 2290 | Cap-kBTUh | (blank) | Annual | 1 | 1.2 | 1.2 | 1.41 | 1.29
NG-HVAC-Blr-HW-gt2500kBtuh-94p0Et-CndReset | Com | Ex | cWVVG | CZ13 | 2700 | Cap-kBTUh | (blank) | Annual | 1 | 1.1 | 1.1 | 1.49 | 1.35
NG-HVAC-Blr-HW-gt2500kBtuh-94p0Et-CndReset | Com | Ex | cWVVG | CZ14 | 3260 | Cap-kBTUh | (blank) | Annual | 1 | 0.9 | 0.9 | 1.36 | 1.23
NG-HVAC-Blr-HW-gt2500kBtuh-94p0Et-CndReset | Com | Ex | cWVVG | CZ15 | 1610 | Cap-kBTUh | (blank) | Annual | 1 | 1.9 | 1.9 | 1.49 | 1.38
NG-HVAC-Blr-HW-gt2500kBtuh-94p0Et-CndReset | Com | Ex | cWVVG | CZ16 | 6970 | Cap-kBTUh | (blank) | Annual | 1 | 0.5 | 0.5 | 2.1 | 1.87
NG-HVAC-Blr-HW-gt2500kBtuh-94p0Et-CndReset | Com | Old | cAVVG | CZ01 | 4600 | Cap-kBTUh | (blank) | Annual | 1 | 1.4 | 1.4 | 2.65 | 2.38
NG-HVAC-Blr-HW-gt2500kBtuh-94p0Et-CndReset | Com | Old | cAVVG | CZ02 | 3480 | Cap-kBTUh | (blank) | Annual | 1 | 2.5 | 2.5 | 2.26 | 2.05
NG-HVAC-Blr-HW-gt2500kBtuh-94p0Et-CndReset | Com | Old | cAVVG | CZ03 | 2950 | Cap-kBTUh | (blank) | Annual | 1 | 2.1 | 2.1 | 2.02 | 1.86
NG-HVAC-Blr-HW-gt2500kBtuh-94p0Et-CndReset | Com | Old | cAVVG | CZ04 | 2640 | Cap-kBTUh | (blank) | Annual | 1 | 2.5 | 2.5 | 1.91 | 1.75
NG-HVAC-Blr-HW-gt2500kBtuh-94p0Et-CndReset | Com | Old | cAVVG | CZ05 | 4690 | Cap-kBTUh | (blank) | Annual | 1 | 2.9 | 2.9 | 2.49 | 2.28
NG-HVAC-Blr-HW-gt2500kBtuh-94p0Et-CndReset | Com | Old | cAVVG | CZ06 | 2100 | Cap-kBTUh | (blank) | Annual | 1 | 3.9 | 3.9 | 2.15 | 2
NG-HVAC-Blr-HW-gt2500kBtuh-94p0Et-CndReset | Com | Old | cAVVG | CZ07 | 1570 | Cap-kBTUh | (blank) | Annual | 1 | 4.6 | 4.6 | 2.37 | 2.21
NG-HVAC-Blr-HW-gt2500kBtuh-94p0Et-CndReset | Com | Old | cAVVG | CZ08 | 2400 | Cap-kBTUh | (blank) | Annual | 1 | 3.7 | 3.7 | 1.96 | 1.82
NG-HVAC-Blr-HW-gt2500kBtuh-94p0Et-CndReset | Com | Old | cAVVG | CZ09 | 2200 | Cap-kBTUh | (blank) | Annual | 1 | 3.9 | 3.9 | 2.08 | 1.93
NG-HVAC-Blr-HW-gt2500kBtuh-94p0Et-CndReset | Com | Old | cAVVG | CZ10 | 2130 | Cap-kBTUh | (blank) | Annual | 1 | 3.1 | 3.1 | 1.96 | 1.81
NG-HVAC-Blr-HW-gt2500kBtuh-94p0Et-CndReset | Com | Old | cAVVG | CZ11 | 4080 | Cap-kBTUh | (blank) | Annual | 1 | 2.9 | 2.9 | 2.23 | 2.03
NG-HVAC-Blr-HW-gt2500kBtuh-94p0Et-CndReset | Com | Old | cAVVG | CZ12 | 2720 | Cap-kBTUh | (blank) | Annual | 1 | 2.5 | 2.5 | 2.03 | 1.85
NG-HVAC-Blr-HW-gt2500kBtuh-94p0Et-CndReset | Com | Old | cAVVG | CZ13 | 3050 | Cap-kBTUh | (blank) | Annual | 1 | 2.9 | 2.9 | 2.1 | 1.91
NG-HVAC-Blr-HW-gt2500kBtuh-94p0Et-CndReset | Com | Old | cAVVG | CZ14 | 3480 | Cap-kBTUh | (blank) | Annual | 1 | 2.7 | 2.7 | 1.97 | 1.81
NG-HVAC-Blr-HW-gt2500kBtuh-94p0Et-CndReset | Com | Old | cAVVG | CZ15 | 1880 | Cap-kBTUh | (blank) | Annual | 1 | 7.9 | 7.9 | 2.73 | 2.56
NG-HVAC-Blr-HW-gt2500kBtuh-94p0Et-CndReset | Com | Old | cAVVG | CZ16 | 6770 | Cap-kBTUh | (blank) | Annual | 1 | 1.8 | 1.8 | 2.66 | 2.37
NG-HVAC-Blr-HW-gt2500kBtuh-94p0Et-CndReset | Com | Old | cPVVG | CZ01 | 4580 | Cap-kBTUh | (blank) | Annual | 1 | 1.6 | 1.6 | 2.6 | 2.33
NG-HVAC-Blr-HW-gt2500kBtuh-94p0Et-CndReset | Com | Old | cPVVG | CZ02 | 3450 | Cap-kBTUh | (blank) | Annual | 1 | 2.4 | 2.4 | 2.22 | 2.03
NG-HVAC-Blr-HW-gt2500kBtuh-94p0Et-CndReset | Com | Old | cPVVG | CZ03 | 2930 | Cap-kBTUh | (blank) | Annual | 1 | 1.8 | 1.8 | 1.96 | 1.8
NG-HVAC-Blr-HW-gt2500kBtuh-94p0Et-CndReset | Com | Old | cPVVG | CZ04 | 2620 | Cap-kBTUh | (blank) | Annual | 1 | 1.9 | 1.9 | 1.85 | 1.7
NG-HVAC-Blr-HW-gt2500kBtuh-94p0Et-CndReset | Com | Old | cPVVG | CZ05 | 4670 | Cap-kBTUh | (blank) | Annual | 1 | 2.4 | 2.4 | 2.3 | 2.1
NG-HVAC-Blr-HW-gt2500kBtuh-94p0Et-CndReset | Com | Old | cPVVG | CZ06 | 2050 | Cap-kBTUh | (blank) | Annual | 1 | 3.5 | 3.5 | 2.18 | 2.03
NG-HVAC-Blr-HW-gt2500kBtuh-94p0Et-CndReset | Com | Old | cPVVG | CZ07 | 1500 | Cap-kBTUh | (blank) | Annual | 1 | 4.3 | 4.3 | 2.48 | 2.32
NG-HVAC-Blr-HW-gt2500kBtuh-94p0Et-CndReset | Com | Old | cPVVG | CZ08 | 2370 | Cap-kBTUh | (blank) | Annual | 1 | 3.3 | 3.3 | 2.01 | 1.88
NG-HVAC-Blr-HW-gt2500kBtuh-94p0Et-CndReset | Com | Old | cPVVG | CZ09 | 2180 | Cap-kBTUh | (blank) | Annual | 1 | 3.3 | 3.3 | 2.15 | 2
NG-HVAC-Blr-HW-gt2500kBtuh-94p0Et-CndReset | Com | Old | cPVVG | CZ10 | 2100 | Cap-kBTUh | (blank) | Annual | 1 | 2.9 | 2.9 | 2.05 | 1.9
NG-HVAC-Blr-HW-gt2500kBtuh-94p0Et-CndReset | Com | Old | cPVVG | CZ11 | 4080 | Cap-kBTUh | (blank) | Annual | 1 | 2.7 | 2.7 | 2.27 | 2.06
NG-HVAC-Blr-HW-gt2500kBtuh-94p0Et-CndReset | Com | Old | cPVVG | CZ12 | 2700 | Cap-kBTUh | (blank) | Annual | 1 | 2.3 | 2.3 | 2.05 | 1.87
NG-HVAC-Blr-HW-gt2500kBtuh-94p0Et-CndReset | Com | Old | cPVVG | CZ13 | 3040 | Cap-kBTUh | (blank) | Annual | 1 | 2.7 | 2.7 | 2.15 | 1.97
NG-HVAC-Blr-HW-gt2500kBtuh-94p0Et-CndReset | Com | Old | cPVVG | CZ14 | 3480 | Cap-kBTUh | (blank) | Annual | 1 | 2.2 | 2.2 | 1.96 | 1.8
NG-HVAC-Blr-HW-gt2500kBtuh-94p0Et-CndReset | Com | Old | cPVVG | CZ15 | 1880 | Cap-kBTUh | (blank) | Annual | 1 | 7.3 | 7.3 | 2.9 | 2.72
NG-HVAC-Blr-HW-gt2500kBtuh-94p0Et-CndReset | Com | Old | cPVVG | CZ16 | 6780 | Cap-kBTUh | (blank) | Annual | 1 | 1.4 | 1.4 | 2.45 | 2.17
NG-HVAC-Blr-HW-gt2500kBtuh-94p0Et-CndReset | Com | Old | cWVVG | CZ01 | 4600 | Cap-kBTUh | (blank) | Annual | 1 | 1.4 | 1.4 | 2.65 | 2.38
NG-HVAC-Blr-HW-gt2500kBtuh-94p0Et-CndReset | Com | Old | cWVVG | CZ02 | 3480 | Cap-kBTUh | (blank) | Annual | 1 | 2.3 | 2.3 | 2.26 | 2.05
NG-HVAC-Blr-HW-gt2500kBtuh-94p0Et-CndReset | Com | Old | cWVVG | CZ03 | 2950 | Cap-kBTUh | (blank) | Annual | 1 | 2 | 2 | 2.02 | 1.86
NG-HVAC-Blr-HW-gt2500kBtuh-94p0Et-CndReset | Com | Old | cWVVG | CZ04 | 2640 | Cap-kBTUh | (blank) | Annual | 1 | 2.3 | 2.3 | 1.91 | 1.75
NG-HVAC-Blr-HW-gt2500kBtuh-94p0Et-CndReset | Com | Old | cWVVG | CZ05 | 4690 | Cap-kBTUh | (blank) | Annual | 1 | 2.7 | 2.7 | 2.49 | 2.28
NG-HVAC-Blr-HW-gt2500kBtuh-94p0Et-CndReset | Com | Old | cWVVG | CZ06 | 2100 | Cap-kBTUh | (blank) | Annual | 1 | 3.6 | 3.6 | 2.15 | 2
NG-HVAC-Blr-HW-gt2500kBtuh-94p0Et-CndReset | Com | Old | cWVVG | CZ07 | 1570 | Cap-kBTUh | (blank) | Annual | 1 | 4.4 | 4.4 | 2.37 | 2.21
NG-HVAC-Blr-HW-gt2500kBtuh-94p0Et-CndReset | Com | Old | cWVVG | CZ08 | 2400 | Cap-kBTUh | (blank) | Annual | 1 | 3.3 | 3.3 | 1.96 | 1.82
NG-HVAC-Blr-HW-gt2500kBtuh-94p0Et-CndReset | Com | Old | cWVVG | CZ09 | 2200 | Cap-kBTUh | (blank) | Annual | 1 | 3.6 | 3.6 | 2.08 | 1.93
NG-HVAC-Blr-HW-gt2500kBtuh-94p0Et-CndReset | Com | Old | cWVVG | CZ10 | 2130 | Cap-kBTUh | (blank) | Annual | 1 | 2.8 | 2.8 | 1.96 | 1.81
NG-HVAC-Blr-HW-gt2500kBtuh-94p0Et-CndReset | Com | Old | cWVVG | CZ11 | 4080 | Cap-kBTUh | (blank) | Annual | 1 | 2.4 | 2.4 | 2.23 | 2.03
NG-HVAC-Blr-HW-gt2500kBtuh-94p0Et-CndReset | Com | Old | cWVVG | CZ12 | 2720 | Cap-kBTUh | (blank) | Annual | 1 | 2.2 | 2.2 | 2.03 | 1.85
NG-HVAC-Blr-HW-gt2500kBtuh-94p0Et-CndReset | Com | Old | cWVVG | CZ13 | 3050 | Cap-kBTUh | (blank) | Annual | 1 | 2.5 | 2.5 | 2.1 | 1.91
NG-HVAC-Blr-HW-gt2500kBtuh-94p0Et-CndReset | Com | Old | cWVVG | CZ14 | 3480 | Cap-kBTUh | (blank) | Annual | 1 | 2.3 | 2.3 | 1.97 | 1.81
NG-HVAC-Blr-HW-gt2500kBtuh-94p0Et-CndReset | Com | Old | cWVVG | CZ15 | 1880 | Cap-kBTUh | (blank) | Annual | 1 | 6.1 | 6.1 | 2.73 | 2.56
NG-HVAC-Blr-HW-gt2500kBtuh-94p0Et-CndReset | Com | Old | cWVVG | CZ16 | 6770 | Cap-kBTUh | (blank) | Annual | 1 | 1.6 | 1.6 | 2.66 | 2.37
NG-HVAC-Blr-HW-gt2500kBtuh-94p0Et-CndReset | ECC | New | cAVVG | CZ01 | 5310 | Cap-kBTUh | (blank) | Annual | 1 | 0.059 | 0.059 | 1.7 | 1.7
NG-HVAC-Blr-HW-gt2500kBtuh-94p0Et-CndReset | ECC | New | cAVVG | CZ02 | 5710 | Cap-kBTUh | (blank) | Annual | 1 | 0.595 | 0.595 | 1.32 | 1.32
NG-HVAC-Blr-HW-gt2500kBtuh-94p0Et-CndReset | ECC | New | cAVVG | CZ03 | 5360 | Cap-kBTUh | (blank) | Annual | 1 | 0.374 | 0.374 | 1.19 | 1.19
NG-HVAC-Blr-HW-gt2500kBtuh-94p0Et-CndReset | ECC | New | cAVVG | CZ04 | 5650 | Cap-kBTUh | (blank) | Annual | 1 | 0.661 | 0.661 | 1.1 | 1.1
NG-HVAC-Blr-HW-gt2500kBtuh-94p0Et-CndReset | ECC | New | cAVVG | CZ05 | 5220 | Cap-kBTUh | (blank) | Annual | 1 | 0.375 | 0.375 | 1.3 | 1.3
NG-HVAC-Blr-HW-gt2500kBtuh-94p0Et-CndReset | ECC | New | cAVVG | CZ06 | 4370 | Cap-kBTUh | (blank) | Annual | 1 | 0.691 | 0.691 | 0.924 | 0.924
NG-HVAC-Blr-HW-gt2500kBtuh-94p0Et-CndReset | ECC | New | cAVVG | CZ07 | 3330 | Cap-kBTUh | (blank) | Annual | 1 | 0.55 | 0.55 | 0.866 | 0.866
NG-HVAC-Blr-HW-gt2500kBtuh-94p0Et-CndReset | ECC | New | cAVVG | CZ08 | 4580 | Cap-kBTUh | (blank) | Annual | 1 | 0.807 | 0.807 | 0.86 | 0.86
NG-HVAC-Blr-HW-gt2500kBtuh-94p0Et-CndReset | ECC | New | cAVVG | CZ09 | 4590 | Cap-kBTUh | (blank) | Annual | 1 | 0.813 | 0.813 | 0.948 | 0.948
NG-HVAC-Blr-HW-gt2500kBtuh-94p0Et-CndReset | ECC | New | cAVVG | CZ10 | 4930 | Cap-kBTUh | (blank) | Annual | 1 | 1.04 | 1.04 | 0.989 | 0.989
NG-HVAC-Blr-HW-gt2500kBtuh-94p0Et-CndReset | ECC | New | cAVVG | CZ11 | 5360 | Cap-kBTUh | (blank) | Annual | 1 | 0.838 | 0.838 | 1.19 | 1.19
NG-HVAC-Blr-HW-gt2500kBtuh-94p0Et-CndReset | ECC | New | cAVVG | CZ12 | 5620 | Cap-kBTUh | (blank) | Annual | 1 | 0.774 | 0.774 | 1.21 | 1.21
NG-HVAC-Blr-HW-gt2500kBtuh-94p0Et-CndReset | ECC | New | cAVVG | CZ13 | 5440 | Cap-kBTUh | (blank) | Annual | 1 | 0.817 | 0.817 | 1.13 | 1.13
NG-HVAC-Blr-HW-gt2500kBtuh-94p0Et-CndReset | ECC | New | cAVVG | CZ14 | 5660 | Cap-kBTUh | (blank) | Annual | 1 | 0.676 | 0.676 | 1.18 | 1.18
NG-HVAC-Blr-HW-gt2500kBtuh-94p0Et-CndReset | ECC | New | cAVVG | CZ15 | 3820 | Cap-kBTUh | (blank) | Annual | 1 | 1.16 | 1.16 | 0.684 | 0.684
NG-HVAC-Blr-HW-gt2500kBtuh-94p0Et-CndReset | ECC | New | cAVVG | CZ16 | 6390 | Cap-kBTUh | (blank) | Annual | 1 | 0.325 | 0.325 | 1.78 | 1.78
NG-HVAC-Blr-HW-gt2500kBtuh-94p0Et-CndReset | ECC | New | cPVVG | CZ01 | 5310 | Cap-kBTUh | (blank) | Annual | 1 | 0.192 | 0.192 | 1.79 | 1.79
NG-HVAC-Blr-HW-gt2500kBtuh-94p0Et-CndReset | ECC | New | cPVVG | CZ02 | 5650 | Cap-kBTUh | (blank) | Annual | 1 | 0.682 | 0.682 | 1.38 | 1.38
NG-HVAC-Blr-HW-gt2500kBtuh-94p0Et-CndReset | ECC | New | cPVVG | CZ03 | 5360 | Cap-kBTUh | (blank) | Annual | 1 | 0.343 | 0.343 | 1.26 | 1.26
NG-HVAC-Blr-HW-gt2500kBtuh-94p0Et-CndReset | ECC | New | cPVVG | CZ04 | 5610 | Cap-kBTUh | (blank) | Annual | 1 | 0.645 | 0.645 | 1.16 | 1.16
NG-HVAC-Blr-HW-gt2500kBtuh-94p0Et-CndReset | ECC | New | cPVVG | CZ05 | 5220 | Cap-kBTUh | (blank) | Annual | 1 | 0.375 | 0.375 | 1.38 | 1.38
NG-HVAC-Blr-HW-gt2500kBtuh-94p0Et-CndReset | ECC | New | cPVVG | CZ06 | 4360 | Cap-kBTUh | (blank) | Annual | 1 | 0.643 | 0.643 | 0.993 | 0.993
NG-HVAC-Blr-HW-gt2500kBtuh-94p0Et-CndReset | ECC | New | cPVVG | CZ07 | 3320 | Cap-kBTUh | (blank) | Annual | 1 | 0.624 | 0.624 | 0.946 | 0.946
NG-HVAC-Blr-HW-gt2500kBtuh-94p0Et-CndReset | ECC | New | cPVVG | CZ08 | 4540 | Cap-kBTUh | (blank) | Annual | 1 | 0.69 | 0.69 | 0.926 | 0.926
NG-HVAC-Blr-HW-gt2500kBtuh-94p0Et-CndReset | ECC | New | cPVVG | CZ09 | 4570 | Cap-kBTUh | (blank) | Annual | 1 | 0.746 | 0.746 | 1 | 1
NG-HVAC-Blr-HW-gt2500kBtuh-94p0Et-CndReset | ECC | New | cPVVG | CZ10 | 4870 | Cap-kBTUh | (blank) | Annual | 1 | 0.814 | 0.814 | 1.05 | 1.05
NG-HVAC-Blr-HW-gt2500kBtuh-94p0Et-CndReset | ECC | New | cPVVG | CZ11 | 5330 | Cap-kBTUh | (blank) | Annual | 1 | 0.723 | 0.723 | 1.26 | 1.26
NG-HVAC-Blr-HW-gt2500kBtuh-94p0Et-CndReset | ECC | New | cPVVG | CZ12 | 5590 | Cap-kBTUh | (blank) | Annual | 1 | 0.807 | 0.807 | 1.28 | 1.28
NG-HVAC-Blr-HW-gt2500kBtuh-94p0Et-CndReset | ECC | New | cPVVG | CZ13 | 5410 | Cap-kBTUh | (blank) | Annual | 1 | 0.89 | 0.89 | 1.2 | 1.2
NG-HVAC-Blr-HW-gt2500kBtuh-94p0Et-CndReset | ECC | New | cPVVG | CZ14 | 5620 | Cap-kBTUh | (blank) | Annual | 1 | 0.626 | 0.626 | 1.24 | 1.24
NG-HVAC-Blr-HW-gt2500kBtuh-94p0Et-CndReset | ECC | New | cPVVG | CZ15 | 3760 | Cap-kBTUh | (blank) | Annual | 1 | 1.04 | 1.04 | 0.722 | 0.722
NG-HVAC-Blr-HW-gt2500kBtuh-94p0Et-CndReset | ECC | New | cPVVG | CZ16 | 6380 | Cap-kBTUh | (blank) | Annual | 1 | 0.27 | 0.27 | 1.85 | 1.85
NG-HVAC-Blr-HW-gt2500kBtuh-94p0Et-CndReset | ECC | New | cWVVG | CZ01 | 5310 | Cap-kBTUh | (blank) | Annual | 1 | 0.036 | 0.036 | 1.7 | 1.7
NG-HVAC-Blr-HW-gt2500kBtuh-94p0Et-CndReset | ECC | New | cWVVG | CZ02 | 5710 | Cap-kBTUh | (blank) | Annual | 1 | 0.488 | 0.488 | 1.32 | 1.32
NG-HVAC-Blr-HW-gt2500kBtuh-94p0Et-CndReset | ECC | New | cWVVG | CZ03 | 5360 | Cap-kBTUh | (blank) | Annual | 1 | 0.353 | 0.353 | 1.19 | 1.19
NG-HVAC-Blr-HW-gt2500kBtuh-94p0Et-CndReset | ECC | New | cWVVG | CZ04 | 5650 | Cap-kBTUh | (blank) | Annual | 1 | 0.537 | 0.537 | 1.1 | 1.1
NG-HVAC-Blr-HW-gt2500kBtuh-94p0Et-CndReset | ECC | New | cWVVG | CZ05 | 5220 | Cap-kBTUh | (blank) | Annual | 1 | 0.33 | 0.33 | 1.3 | 1.3
NG-HVAC-Blr-HW-gt2500kBtuh-94p0Et-CndReset | ECC | New | cWVVG | CZ06 | 4370 | Cap-kBTUh | (blank) | Annual | 1 | 0.549 | 0.549 | 0.924 | 0.924
NG-HVAC-Blr-HW-gt2500kBtuh-94p0Et-CndReset | ECC | New | cWVVG | CZ07 | 3330 | Cap-kBTUh | (blank) | Annual | 1 | 0.465 | 0.465 | 0.866 | 0.866
NG-HVAC-Blr-HW-gt2500kBtuh-94p0Et-CndReset | ECC | New | cWVVG | CZ08 | 4580 | Cap-kBTUh | (blank) | Annual | 1 | 0.647 | 0.647 | 0.86 | 0.86
NG-HVAC-Blr-HW-gt2500kBtuh-94p0Et-CndReset | ECC | New | cWVVG | CZ09 | 4590 | Cap-kBTUh | (blank) | Annual | 1 | 0.621 | 0.621 | 0.948 | 0.948
NG-HVAC-Blr-HW-gt2500kBtuh-94p0Et-CndReset | ECC | New | cWVVG | CZ10 | 4930 | Cap-kBTUh | (blank) | Annual | 1 | 0.788 | 0.788 | 0.989 | 0.989
NG-HVAC-Blr-HW-gt2500kBtuh-94p0Et-CndReset | ECC | New | cWVVG | CZ11 | 5360 | Cap-kBTUh | (blank) | Annual | 1 | 0.64 | 0.64 | 1.19 | 1.19
NG-HVAC-Blr-HW-gt2500kBtuh-94p0Et-CndReset | ECC | New | cWVVG | CZ12 | 5620 | Cap-kBTUh | (blank) | Annual | 1 | 0.631 | 0.631 | 1.21 | 1.21
NG-HVAC-Blr-HW-gt2500kBtuh-94p0Et-CndReset | ECC | New | cWVVG | CZ13 | 5440 | Cap-kBTUh | (blank) | Annual | 1 | 0.58 | 0.58 | 1.13 | 1.13
NG-HVAC-Blr-HW-gt2500kBtuh-94p0Et-CndReset | ECC | New | cWVVG | CZ14 | 5660 | Cap-kBTUh | (blank) | Annual | 1 | 0.514 | 0.514 | 1.18 | 1.18
NG-HVAC-Blr-HW-gt2500kBtuh-94p0Et-CndReset | ECC | New | cWVVG | CZ15 | 3820 | Cap-kBTUh | (blank) | Annual | 1 | 0.89 | 0.89 | 0.684 | 0.684
NG-HVAC-Blr-HW-gt2500kBtuh-94p0Et-CndReset | ECC | New | cWVVG | CZ16 | 6390 | Cap-kBTUh | (blank) | Annual | 1 | 0.265 | 0.265 | 1.78 | 1.78
NG-HVAC-Blr-HW-gt2500kBtuh-94p0Et-CndReset | ECC | Rec | cAVVG | CZ01 | 5220 | Cap-kBTUh | (blank) | Annual | 1 | -0.011 | -0.011 | 1.41 | 1.41
NG-HVAC-Blr-HW-gt2500kBtuh-94p0Et-CndReset | ECC | Rec | cAVVG | CZ02 | 5590 | Cap-kBTUh | (blank) | Annual | 1 | 0.601 | 0.601 | 1.1 | 1.1
NG-HVAC-Blr-HW-gt2500kBtuh-94p0Et-CndReset | ECC | Rec | cAVVG | CZ03 | 5260 | Cap-kBTUh | (blank) | Annual | 1 | 0.292 | 0.292 | 1.03 | 1.03
NG-HVAC-Blr-HW-gt2500kBtuh-94p0Et-CndReset | ECC | Rec | cAVVG | CZ04 | 5530 | Cap-kBTUh | (blank) | Annual | 1 | 0.641 | 0.641 | 0.944 | 0.944
NG-HVAC-Blr-HW-gt2500kBtuh-94p0Et-CndReset | ECC | Rec | cAVVG | CZ05 | 5140 | Cap-kBTUh | (blank) | Annual | 1 | 0.256 | 0.256 | 1.06 | 1.06
NG-HVAC-Blr-HW-gt2500kBtuh-94p0Et-CndReset | ECC | Rec | cAVVG | CZ06 | 4190 | Cap-kBTUh | (blank) | Annual | 1 | 0.671 | 0.671 | 0.76 | 0.76
NG-HVAC-Blr-HW-gt2500kBtuh-94p0Et-CndReset | ECC | Rec | cAVVG | CZ07 | 3250 | Cap-kBTUh | (blank) | Annual | 1 | 0.606 | 0.606 | 0.701 | 0.701
NG-HVAC-Blr-HW-gt2500kBtuh-94p0Et-CndReset | ECC | Rec | cAVVG | CZ08 | 4450 | Cap-kBTUh | (blank) | Annual | 1 | 0.871 | 0.871 | 0.715 | 0.715
NG-HVAC-Blr-HW-gt2500kBtuh-94p0Et-CndReset | ECC | Rec | cAVVG | CZ09 | 4490 | Cap-kBTUh | (blank) | Annual | 1 | 0.867 | 0.867 | 0.779 | 0.779
NG-HVAC-Blr-HW-gt2500kBtuh-94p0Et-CndReset | ECC | Rec | cAVVG | CZ10 | 4880 | Cap-kBTUh | (blank) | Annual | 1 | 0.985 | 0.985 | 0.815 | 0.815
NG-HVAC-Blr-HW-gt2500kBtuh-94p0Et-CndReset | ECC | Rec | cAVVG | CZ11 | 5250 | Cap-kBTUh | (blank) | Annual | 1 | 0.778 | 0.778 | 1 | 1
NG-HVAC-Blr-HW-gt2500kBtuh-94p0Et-CndReset | ECC | Rec | cAVVG | CZ12 | 5510 | Cap-kBTUh | (blank) | Annual | 1 | 0.725 | 0.725 | 1.02 | 1.02
NG-HVAC-Blr-HW-gt2500kBtuh-94p0Et-CndReset | ECC | Rec | cAVVG | CZ13 | 5350 | Cap-kBTUh | (blank) | Annual | 1 | 0.802 | 0.802 | 0.971 | 0.971
NG-HVAC-Blr-HW-gt2500kBtuh-94p0Et-CndReset | ECC | Rec | cAVVG | CZ14 | 5520 | Cap-kBTUh | (blank) | Annual | 1 | 0.688 | 0.688 | 1.01 | 1.01
NG-HVAC-Blr-HW-gt2500kBtuh-94p0Et-CndReset | ECC | Rec | cAVVG | CZ15 | 3720 | Cap-kBTUh | (blank) | Annual | 1 | 1.08 | 1.08 | 0.562 | 0.562
NG-HVAC-Blr-HW-gt2500kBtuh-94p0Et-CndReset | ECC | Rec | cAVVG | CZ16 | 6070 | Cap-kBTUh | (blank) | Annual | 1 | 0.298 | 0.298 | 1.57 | 1.57
NG-HVAC-Blr-HW-gt2500kBtuh-94p0Et-CndReset | ECC | Rec | cPVVG | CZ01 | 5220 | Cap-kBTUh | (blank) | Annual | 1 | 0.126 | 0.126 | 1.51 | 1.51
NG-HVAC-Blr-HW-gt2500kBtuh-94p0Et-CndReset | ECC | Rec | cPVVG | CZ02 | 5550 | Cap-kBTUh | (blank) | Annual | 1 | 0.555 | 0.555 | 1.19 | 1.19
NG-HVAC-Blr-HW-gt2500kBtuh-94p0Et-CndReset | ECC | Rec | cPVVG | CZ03 | 5250 | Cap-kBTUh | (blank) | Annual | 1 | 0.351 | 0.351 | 1.11 | 1.11
NG-HVAC-Blr-HW-gt2500kBtuh-94p0Et-CndReset | ECC | Rec | cPVVG | CZ04 | 5500 | Cap-kBTUh | (blank) | Annual | 1 | 0.607 | 0.607 | 1.03 | 1.03
NG-HVAC-Blr-HW-gt2500kBtuh-94p0Et-CndReset | ECC | Rec | cPVVG | CZ05 | 5120 | Cap-kBTUh | (blank) | Annual | 1 | 0.327 | 0.327 | 1.15 | 1.15
NG-HVAC-Blr-HW-gt2500kBtuh-94p0Et-CndReset | ECC | Rec | cPVVG | CZ06 | 4180 | Cap-kBTUh | (blank) | Annual | 1 | 0.718 | 0.718 | 0.85 | 0.85
NG-HVAC-Blr-HW-gt2500kBtuh-94p0Et-CndReset | ECC | Rec | cPVVG | CZ07 | 3240 | Cap-kBTUh | (blank) | Annual | 1 | 0.526 | 0.526 | 0.801 | 0.801
NG-HVAC-Blr-HW-gt2500kBtuh-94p0Et-CndReset | ECC | Rec | cPVVG | CZ08 | 4410 | Cap-kBTUh | (blank) | Annual | 1 | 0.784 | 0.784 | 0.795 | 0.795
NG-HVAC-Blr-HW-gt2500kBtuh-94p0Et-CndReset | ECC | Rec | cPVVG | CZ09 | 4450 | Cap-kBTUh | (blank) | Annual | 1 | 0.778 | 0.778 | 0.85 | 0.85
NG-HVAC-Blr-HW-gt2500kBtuh-94p0Et-CndReset | ECC | Rec | cPVVG | CZ10 | 4820 | Cap-kBTUh | (blank) | Annual | 1 | 0.833 | 0.833 | 0.885 | 0.885
NG-HVAC-Blr-HW-gt2500kBtuh-94p0Et-CndReset | ECC | Rec | cPVVG | CZ11 | 5190 | Cap-kBTUh | (blank) | Annual | 1 | 0.743 | 0.743 | 1.08 | 1.08
NG-HVAC-Blr-HW-gt2500kBtuh-94p0Et-CndReset | ECC | Rec | cPVVG | CZ12 | 5490 | Cap-kBTUh | (blank) | Annual | 1 | 0.726 | 0.726 | 1.1 | 1.1
NG-HVAC-Blr-HW-gt2500kBtuh-94p0Et-CndReset | ECC | Rec | cPVVG | CZ13 | 5300 | Cap-kBTUh | (blank) | Annual | 1 | 0.758 | 0.758 | 1.05 | 1.05
NG-HVAC-Blr-HW-gt2500kBtuh-94p0Et-CndReset | ECC | Rec | cPVVG | CZ14 | 5490 | Cap-kBTUh | (blank) | Annual | 1 | 0.625 | 0.625 | 1.09 | 1.09
NG-HVAC-Blr-HW-gt2500kBtuh-94p0Et-CndReset | ECC | Rec | cPVVG | CZ15 | 3660 | Cap-kBTUh | (blank) | Annual | 1 | 1.15 | 1.15 | 0.634 | 0.634
NG-HVAC-Blr-HW-gt2500kBtuh-94p0Et-CndReset | ECC | Rec | cPVVG | CZ16 | 6060 | Cap-kBTUh | (blank) | Annual | 1 | 0.265 | 0.265 | 1.68 | 1.68
NG-HVAC-Blr-HW-gt2500kBtuh-94p0Et-CndReset | ECC | Rec | cWVVG | CZ01 | 5220 | Cap-kBTUh | (blank) | Annual | 1 | -0.0238 | -0.0238 | 1.41 | 1.41
NG-HVAC-Blr-HW-gt2500kBtuh-94p0Et-CndReset | ECC | Rec | cWVVG | CZ02 | 5590 | Cap-kBTUh | (blank) | Annual | 1 | 0.496 | 0.496 | 1.1 | 1.1
NG-HVAC-Blr-HW-gt2500kBtuh-94p0Et-CndReset | ECC | Rec | cWVVG | CZ03 | 5260 | Cap-kBTUh | (blank) | Annual | 1 | 0.248 | 0.248 | 1.03 | 1.03
NG-HVAC-Blr-HW-gt2500kBtuh-94p0Et-CndReset | ECC | Rec | cWVVG | CZ04 | 5530 | Cap-kBTUh | (blank) | Annual | 1 | 0.57 | 0.57 | 0.944 | 0.944
NG-HVAC-Blr-HW-gt2500kBtuh-94p0Et-CndReset | ECC | Rec | cWVVG | CZ05 | 5140 | Cap-kBTUh | (blank) | Annual | 1 | 0.186 | 0.186 | 1.06 | 1.06
NG-HVAC-Blr-HW-gt2500kBtuh-94p0Et-CndReset | ECC | Rec | cWVVG | CZ06 | 4190 | Cap-kBTUh | (blank) | Annual | 1 | 0.503 | 0.503 | 0.76 | 0.76
NG-HVAC-Blr-HW-gt2500kBtuh-94p0Et-CndReset | ECC | Rec | cWVVG | CZ07 | 3250 | Cap-kBTUh | (blank) | Annual | 1 | 0.531 | 0.531 | 0.701 | 0.701
NG-HVAC-Blr-HW-gt2500kBtuh-94p0Et-CndReset | ECC | Rec | cWVVG | CZ08 | 4450 | Cap-kBTUh | (blank) | Annual | 1 | 0.783 | 0.783 | 0.715 | 0.715
NG-HVAC-Blr-HW-gt2500kBtuh-94p0Et-CndReset | ECC | Rec | cWVVG | CZ09 | 4490 | Cap-kBTUh | (blank) | Annual | 1 | 0.673 | 0.673 | 0.779 | 0.779
NG-HVAC-Blr-HW-gt2500kBtuh-94p0Et-CndReset | ECC | Rec | cWVVG | CZ10 | 4880 | Cap-kBTUh | (blank) | Annual | 1 | 0.783 | 0.783 | 0.815 | 0.815
NG-HVAC-Blr-HW-gt2500kBtuh-94p0Et-CndReset | ECC | Rec | cWVVG | CZ11 | 5250 | Cap-kBTUh | (blank) | Annual | 1 | 0.581 | 0.581 | 1 | 1
NG-HVAC-Blr-HW-gt2500kBtuh-94p0Et-CndReset | ECC | Rec | cWVVG | CZ12 | 5510 | Cap-kBTUh | (blank) | Annual | 1 | 0.55 | 0.55 | 1.02 | 1.02
NG-HVAC-Blr-HW-gt2500kBtuh-94p0Et-CndReset | ECC | Rec | cWVVG | CZ13 | 5350 | Cap-kBTUh | (blank) | Annual | 1 | 0.639 | 0.639 | 0.971 | 0.971
NG-HVAC-Blr-HW-gt2500kBtuh-94p0Et-CndReset | ECC | Rec | cWVVG | CZ14 | 5520 | Cap-kBTUh | (blank) | Annual | 1 | 0.513 | 0.513 | 1.01 | 1.01
NG-HVAC-Blr-HW-gt2500kBtuh-94p0Et-CndReset | ECC | Rec | cWVVG | CZ15 | 3720 | Cap-kBTUh | (blank) | Annual | 1 | 0.796 | 0.796 | 0.562 | 0.562
NG-HVAC-Blr-HW-gt2500kBtuh-94p0Et-CndReset | ECC | Rec | cWVVG | CZ16 | 6070 | Cap-kBTUh | (blank) | Annual | 1 | 0.235 | 0.235 | 1.57 | 1.57
NG-HVAC-Blr-HW-gt2500kBtuh-94p0Et-CndReset | ECC | Ex | cAVVG | CZ01 | 5370 | Cap-kBTUh | (blank) | Annual | 1 | 0.0584 | 0.0584 | 1.69 | 1.5
NG-HVAC-Blr-HW-gt2500kBtuh-94p0Et-CndReset | ECC | Ex | cAVVG | CZ02 | 5800 | Cap-kBTUh | (blank) | Annual | 1 | 0.972 | 0.972 | 1.37 | 1.24
NG-HVAC-Blr-HW-gt2500kBtuh-94p0Et-CndReset | ECC | Ex | cAVVG | CZ03 | 5620 | Cap-kBTUh | (blank) | Annual | 1 | 0.652 | 0.652 | 1.33 | 1.2
NG-HVAC-Blr-HW-gt2500kBtuh-94p0Et-CndReset | ECC | Ex | cAVVG | CZ04 | 5920 | Cap-kBTUh | (blank) | Annual | 1 | 1.18 | 1.18 | 1.24 | 1.13
NG-HVAC-Blr-HW-gt2500kBtuh-94p0Et-CndReset | ECC | Ex | cAVVG | CZ05 | 5420 | Cap-kBTUh | (blank) | Annual | 1 | 0.591 | 0.591 | 1.36 | 1.23
NG-HVAC-Blr-HW-gt2500kBtuh-94p0Et-CndReset | ECC | Ex | cAVVG | CZ06 | 4810 | Cap-kBTUh | (blank) | Annual | 1 | 1.32 | 1.32 | 1.01 | 0.922
NG-HVAC-Blr-HW-gt2500kBtuh-94p0Et-CndReset | ECC | Ex | cAVVG | CZ07 | 3800 | Cap-kBTUh | (blank) | Annual | 1 | 1.17 | 1.17 | 0.932 | 0.846
NG-HVAC-Blr-HW-gt2500kBtuh-94p0Et-CndReset | ECC | Ex | cAVVG | CZ08 | 4900 | Cap-kBTUh | (blank) | Annual | 1 | 1.46 | 1.46 | 0.96 | 0.884
NG-HVAC-Blr-HW-gt2500kBtuh-94p0Et-CndReset | ECC | Ex | cAVVG | CZ09 | 4990 | Cap-kBTUh | (blank) | Annual | 1 | 1.57 | 1.57 | 1.05 | 0.962
NG-HVAC-Blr-HW-gt2500kBtuh-94p0Et-CndReset | ECC | Ex | cAVVG | CZ10 | 5030 | Cap-kBTUh | (blank) | Annual | 1 | 1.56 | 1.56 | 1.04 | 0.952
NG-HVAC-Blr-HW-gt2500kBtuh-94p0Et-CndReset | ECC | Ex | cAVVG | CZ11 | 5640 | Cap-kBTUh | (blank) | Annual | 1 | 1.44 | 1.44 | 1.34 | 1.21
NG-HVAC-Blr-HW-gt2500kBtuh-94p0Et-CndReset | ECC | Ex | cAVVG | CZ12 | 5810 | Cap-kBTUh | (blank) | Annual | 1 | 1.28 | 1.28 | 1.31 | 1.18
NG-HVAC-Blr-HW-gt2500kBtuh-94p0Et-CndReset | ECC | Ex | cAVVG | CZ13 | 5660 | Cap-kBTUh | (blank) | Annual | 1 | 1.5 | 1.5 | 1.27 | 1.16
NG-HVAC-Blr-HW-gt2500kBtuh-94p0Et-CndReset | ECC | Ex | cAVVG | CZ14 | 5890 | Cap-kBTUh | (blank) | Annual | 1 | 1.36 | 1.36 | 1.34 | 1.21
NG-HVAC-Blr-HW-gt2500kBtuh-94p0Et-CndReset | ECC | Ex | cAVVG | CZ15 | 4380 | Cap-kBTUh | (blank) | Annual | 1 | 2.02 | 2.02 | 0.784 | 0.726
NG-HVAC-Blr-HW-gt2500kBtuh-94p0Et-CndReset | ECC | Ex | cAVVG | CZ16 | 6620 | Cap-kBTUh | (blank) | Annual | 1 | 0.49 | 0.49 | 2.01 | 1.78
NG-HVAC-Blr-HW-gt2500kBtuh-94p0Et-CndReset | ECC | Ex | cPVVG | CZ01 | 5380 | Cap-kBTUh | (blank) | Annual | 1 | 0.252 | 0.252 | 1.81 | 1.62
NG-HVAC-Blr-HW-gt2500kBtuh-94p0Et-CndReset | ECC | Ex | cPVVG | CZ02 | 5770 | Cap-kBTUh | (blank) | Annual | 1 | 0.861 | 0.861 | 1.5 | 1.36
NG-HVAC-Blr-HW-gt2500kBtuh-94p0Et-CndReset | ECC | Ex | cPVVG | CZ03 | 5610 | Cap-kBTUh | (blank) | Annual | 1 | 0.693 | 0.693 | 1.44 | 1.31
NG-HVAC-Blr-HW-gt2500kBtuh-94p0Et-CndReset | ECC | Ex | cPVVG | CZ04 | 5900 | Cap-kBTUh | (blank) | Annual | 1 | 1.04 | 1.04 | 1.37 | 1.24
NG-HVAC-Blr-HW-gt2500kBtuh-94p0Et-CndReset | ECC | Ex | cPVVG | CZ05 | 5410 | Cap-kBTUh | (blank) | Annual | 1 | 0.565 | 0.565 | 1.47 | 1.33
NG-HVAC-Blr-HW-gt2500kBtuh-94p0Et-CndReset | ECC | Ex | cPVVG | CZ06 | 4800 | Cap-kBTUh | (blank) | Annual | 1 | 1.19 | 1.19 | 1.12 | 1.03
NG-HVAC-Blr-HW-gt2500kBtuh-94p0Et-CndReset | ECC | Ex | cPVVG | CZ07 | 3780 | Cap-kBTUh | (blank) | Annual | 1 | 1.1 | 1.1 | 1.07 | 0.979
NG-HVAC-Blr-HW-gt2500kBtuh-94p0Et-CndReset | ECC | Ex | cPVVG | CZ08 | 4850 | Cap-kBTUh | (blank) | Annual | 1 | 1.27 | 1.27 | 1.1 | 1.01
NG-HVAC-Blr-HW-gt2500kBtuh-94p0Et-CndReset | ECC | Ex | cPVVG | CZ09 | 4920 | Cap-kBTUh | (blank) | Annual | 1 | 1.23 | 1.23 | 1.2 | 1.1
NG-HVAC-Blr-HW-gt2500kBtuh-94p0Et-CndReset | ECC | Ex | cPVVG | CZ10 | 4980 | Cap-kBTUh | (blank) | Annual | 1 | 1.31 | 1.31 | 1.18 | 1.09
NG-HVAC-Blr-HW-gt2500kBtuh-94p0Et-CndReset | ECC | Ex | cPVVG | CZ11 | 5620 | Cap-kBTUh | (blank) | Annual | 1 | 1.25 | 1.25 | 1.48 | 1.34
NG-HVAC-Blr-HW-gt2500kBtuh-94p0Et-CndReset | ECC | Ex | cPVVG | CZ12 | 5800 | Cap-kBTUh | (blank) | Annual | 1 | 1.18 | 1.18 | 1.45 | 1.32
NG-HVAC-Blr-HW-gt2500kBtuh-94p0Et-CndReset | ECC | Ex | cPVVG | CZ13 | 5630 | Cap-kBTUh | (blank) | Annual | 1 | 1.22 | 1.22 | 1.41 | 1.28
NG-HVAC-Blr-HW-gt2500kBtuh-94p0Et-CndReset | ECC | Ex | cPVVG | CZ14 | 5870 | Cap-kBTUh | (blank) | Annual | 1 | 1.2 | 1.2 | 1.48 | 1.35
NG-HVAC-Blr-HW-gt2500kBtuh-94p0Et-CndReset | ECC | Ex | cPVVG | CZ15 | 4320 | Cap-kBTUh | (blank) | Annual | 1 | 2.07 | 2.07 | 0.956 | 0.891
NG-HVAC-Blr-HW-gt2500kBtuh-94p0Et-CndReset | ECC | Ex | cPVVG | CZ16 | 6620 | Cap-kBTUh | (blank) | Annual | 1 | 0.451 | 0.451 | 2.13 | 1.9
NG-HVAC-Blr-HW-gt2500kBtuh-94p0Et-CndReset | ECC | Ex | cWVVG | CZ01 | 5370 | Cap-kBTUh | (blank) | Annual | 1 | 0.0386 | 0.0386 | 1.69 | 1.5
NG-HVAC-Blr-HW-gt2500kBtuh-94p0Et-CndReset | ECC | Ex | cWVVG | CZ02 | 5800 | Cap-kBTUh | (blank) | Annual | 1 | 0.753 | 0.753 | 1.37 | 1.24
NG-HVAC-Blr-HW-gt2500kBtuh-94p0Et-CndReset | ECC | Ex | cWVVG | CZ03 | 5620 | Cap-kBTUh | (blank) | Annual | 1 | 0.599 | 0.599 | 1.33 | 1.2
NG-HVAC-Blr-HW-gt2500kBtuh-94p0Et-CndReset | ECC | Ex | cWVVG | CZ04 | 5920 | Cap-kBTUh | (blank) | Annual | 1 | 1.03 | 1.03 | 1.24 | 1.13
NG-HVAC-Blr-HW-gt2500kBtuh-94p0Et-CndReset | ECC | Ex | cWVVG | CZ05 | 5420 | Cap-kBTUh | (blank) | Annual | 1 | 0.506 | 0.506 | 1.36 | 1.23
NG-HVAC-Blr-HW-gt2500kBtuh-94p0Et-CndReset | ECC | Ex | cWVVG | CZ06 | 4810 | Cap-kBTUh | (blank) | Annual | 1 | 1.09 | 1.09 | 1.01 | 0.922
NG-HVAC-Blr-HW-gt2500kBtuh-94p0Et-CndReset | ECC | Ex | cWVVG | CZ07 | 3800 | Cap-kBTUh | (blank) | Annual | 1 | 0.996 | 0.996 | 0.932 | 0.846
NG-HVAC-Blr-HW-gt2500kBtuh-94p0Et-CndReset | ECC | Ex | cWVVG | CZ08 | 4900 | Cap-kBTUh | (blank) | Annual | 1 | 1.18 | 1.18 | 0.96 | 0.884
NG-HVAC-Blr-HW-gt2500kBtuh-94p0Et-CndReset | ECC | Ex | cWVVG | CZ09 | 4990 | Cap-kBTUh | (blank) | Annual | 1 | 1.22 | 1.22 | 1.05 | 0.962
NG-HVAC-Blr-HW-gt2500kBtuh-94p0Et-CndReset | ECC | Ex | cWVVG | CZ10 | 5030 | Cap-kBTUh | (blank) | Annual | 1 | 1.3 | 1.3 | 1.04 | 0.952
NG-HVAC-Blr-HW-gt2500kBtuh-94p0Et-CndReset | ECC | Ex | cWVVG | CZ11 | 5640 | Cap-kBTUh | (blank) | Annual | 1 | 1.18 | 1.18 | 1.34 | 1.21
NG-HVAC-Blr-HW-gt2500kBtuh-94p0Et-CndReset | ECC | Ex | cWVVG | CZ12 | 5810 | Cap-kBTUh | (blank) | Annual | 1 | 1 | 1 | 1.31 | 1.18
NG-HVAC-Blr-HW-gt2500kBtuh-94p0Et-CndReset | ECC | Ex | cWVVG | CZ13 | 5660 | Cap-kBTUh | (blank) | Annual | 1 | 1.17 | 1.17 | 1.27 | 1.16
NG-HVAC-Blr-HW-gt2500kBtuh-94p0Et-CndReset | ECC | Ex | cWVVG | CZ14 | 5890 | Cap-kBTUh | (blank) | Annual | 1 | 1.01 | 1.01 | 1.34 | 1.21
NG-HVAC-Blr-HW-gt2500kBtuh-94p0Et-CndReset | ECC | Ex | cWVVG | CZ15 | 4380 | Cap-kBTUh | (blank) | Annual | 1 | 1.42 | 1.42 | 0.784 | 0.726
NG-HVAC-Blr-HW-gt2500kBtuh-94p0Et-CndReset | ECC | Ex | cWVVG | CZ16 | 6620 | Cap-kBTUh | (blank) | Annual | 1 | 0.388 | 0.388 | 2.01 | 1.78
NG-HVAC-Blr-HW-gt2500kBtuh-94p0Et-CndReset | ECC | Old | cAVVG | CZ01 | 5740 | Cap-kBTUh | (blank) | Annual | 1 | 0.401 | 0.401 | 1.87 | 1.65
NG-HVAC-Blr-HW-gt2500kBtuh-94p0Et-CndReset | ECC | Old | cAVVG | CZ02 | 6300 | Cap-kBTUh | (blank) | Annual | 1 | 1.44 | 1.44 | 1.57 | 1.42
NG-HVAC-Blr-HW-gt2500kBtuh-94p0Et-CndReset | ECC | Old | cAVVG | CZ03 | 5840 | Cap-kBTUh | (blank) | Annual | 1 | 1.08 | 1.08 | 1.49 | 1.35
NG-HVAC-Blr-HW-gt2500kBtuh-94p0Et-CndReset | ECC | Old | cAVVG | CZ04 | 6260 | Cap-kBTUh | (blank) | Annual | 1 | 1.66 | 1.66 | 1.42 | 1.29
NG-HVAC-Blr-HW-gt2500kBtuh-94p0Et-CndReset | ECC | Old | cAVVG | CZ05 | 5660 | Cap-kBTUh | (blank) | Annual | 1 | 0.969 | 0.969 | 1.52 | 1.37
NG-HVAC-Blr-HW-gt2500kBtuh-94p0Et-CndReset | ECC | Old | cAVVG | CZ06 | 4950 | Cap-kBTUh | (blank) | Annual | 1 | 1.96 | 1.96 | 1.2 | 1.1
NG-HVAC-Blr-HW-gt2500kBtuh-94p0Et-CndReset | ECC | Old | cAVVG | CZ07 | 3890 | Cap-kBTUh | (blank) | Annual | 1 | 1.67 | 1.67 | 1.04 | 0.952
NG-HVAC-Blr-HW-gt2500kBtuh-94p0Et-CndReset | ECC | Old | cAVVG | CZ08 | 5060 | Cap-kBTUh | (blank) | Annual | 1 | 1.99 | 1.99 | 1.15 | 1.06
NG-HVAC-Blr-HW-gt2500kBtuh-94p0Et-CndReset | ECC | Old | cAVVG | CZ09 | 5140 | Cap-kBTUh | (blank) | Annual | 1 | 1.83 | 1.83 | 1.22 | 1.11
NG-HVAC-Blr-HW-gt2500kBtuh-94p0Et-CndReset | ECC | Old | cAVVG | CZ10 | 5470 | Cap-kBTUh | (blank) | Annual | 1 | 2.09 | 2.09 | 1.27 | 1.16
NG-HVAC-Blr-HW-gt2500kBtuh-94p0Et-CndReset | ECC | Old | cAVVG | CZ11 | 6150 | Cap-kBTUh | (blank) | Annual | 1 | 2 | 2 | 1.56 | 1.41
NG-HVAC-Blr-HW-gt2500kBtuh-94p0Et-CndReset | ECC | Old | cAVVG | CZ12 | 6190 | Cap-kBTUh | (blank) | Annual | 1 | 1.79 | 1.79 | 1.49 | 1.35
NG-HVAC-Blr-HW-gt2500kBtuh-94p0Et-CndReset | ECC | Old | cAVVG | CZ13 | 6060 | Cap-kBTUh | (blank) | Annual | 1 | 2.1 | 2.1 | 1.47 | 1.34
NG-HVAC-Blr-HW-gt2500kBtuh-94p0Et-CndReset | ECC | Old | cAVVG | CZ14 | 6540 | Cap-kBTUh | (blank) | Annual | 1 | 2.12 | 2.12 | 1.55 | 1.41
NG-HVAC-Blr-HW-gt2500kBtuh-94p0Et-CndReset | ECC | Old | cAVVG | CZ15 | 4700 | Cap-kBTUh | (blank) | Annual | 1 | 2.8 | 2.8 | 1 | 0.928
NG-HVAC-Blr-HW-gt2500kBtuh-94p0Et-CndReset | ECC | Old | cAVVG | CZ16 | 7300 | Cap-kBTUh | (blank) | Annual | 1 | 0.896 | 0.896 | 2.2 | 1.94
NG-HVAC-Blr-HW-gt2500kBtuh-94p0Et-CndReset | ECC | Old | cPVVG | CZ01 | 5760 | Cap-kBTUh | (blank) | Annual | 1 | 0.345 | 0.345 | 2.01 | 1.8
NG-HVAC-Blr-HW-gt2500kBtuh-94p0Et-CndReset | ECC | Old | cPVVG | CZ02 | 6310 | Cap-kBTUh | (blank) | Annual | 1 | 1.28 | 1.28 | 1.74 | 1.58
NG-HVAC-Blr-HW-gt2500kBtuh-94p0Et-CndReset | ECC | Old | cPVVG | CZ03 | 5840 | Cap-kBTUh | (blank) | Annual | 1 | 0.852 | 0.852 | 1.63 | 1.48
NG-HVAC-Blr-HW-gt2500kBtuh-94p0Et-CndReset | ECC | Old | cPVVG | CZ04 | 6280 | Cap-kBTUh | (blank) | Annual | 1 | 1.45 | 1.45 | 1.58 | 1.45
NG-HVAC-Blr-HW-gt2500kBtuh-94p0Et-CndReset | ECC | Old | cPVVG | CZ05 | 5660 | Cap-kBTUh | (blank) | Annual | 1 | 0.796 | 0.796 | 1.66 | 1.51
NG-HVAC-Blr-HW-gt2500kBtuh-94p0Et-CndReset | ECC | Old | cPVVG | CZ06 | 4920 | Cap-kBTUh | (blank) | Annual | 1 | 1.56 | 1.56 | 1.35 | 1.24
NG-HVAC-Blr-HW-gt2500kBtuh-94p0Et-CndReset | ECC | Old | cPVVG | CZ07 | 3850 | Cap-kBTUh | (blank) | Annual | 1 | 1.47 | 1.47 | 1.21 | 1.12
NG-HVAC-Blr-HW-gt2500kBtuh-94p0Et-CndReset | ECC | Old | cPVVG | CZ08 | 5010 | Cap-kBTUh | (blank) | Annual | 1 | 1.83 | 1.83 | 1.33 | 1.23
NG-HVAC-Blr-HW-gt2500kBtuh-94p0Et-CndReset | ECC | Old | cPVVG | CZ09 | 5040 | Cap-kBTUh | (blank) | Annual | 1 | 1.55 | 1.55 | 1.42 | 1.31
NG-HVAC-Blr-HW-gt2500kBtuh-94p0Et-CndReset | ECC | Old | cPVVG | CZ10 | 5420 | Cap-kBTUh | (blank) | Annual | 1 | 1.9 | 1.9 | 1.45 | 1.34
NG-HVAC-Blr-HW-gt2500kBtuh-94p0Et-CndReset | ECC | Old | cPVVG | CZ11 | 6130 | Cap-kBTUh | (blank) | Annual | 1 | 1.85 | 1.85 | 1.74 | 1.59
NG-HVAC-Blr-HW-gt2500kBtuh-94p0Et-CndReset | ECC | Old | cPVVG | CZ12 | 6190 | Cap-kBTUh | (blank) | Annual | 1 | 1.53 | 1.53 | 1.67 | 1.52
NG-HVAC-Blr-HW-gt2500kBtuh-94p0Et-CndReset | ECC | Old | cPVVG | CZ13 | 6040 | Cap-kBTUh | (blank) | Annual | 1 | 1.77 | 1.77 | 1.65 | 1.51
NG-HVAC-Blr-HW-gt2500kBtuh-94p0Et-CndReset | ECC | Old | cPVVG | CZ14 | 6480 | Cap-kBTUh | (blank) | Annual | 1 | 1.83 | 1.83 | 1.74 | 1.59
NG-HVAC-Blr-HW-gt2500kBtuh-94p0Et-CndReset | ECC | Old | cPVVG | CZ15 | 4590 | Cap-kBTUh | (blank) | Annual | 1 | 2.54 | 2.54 | 1.21 | 1.14
NG-HVAC-Blr-HW-gt2500kBtuh-94p0Et-CndReset | ECC | Old | cPVVG | CZ16 | 7290 | Cap-kBTUh | (blank) | Annual | 1 | 0.734 | 0.734 | 2.35 | 2.08
NG-HVAC-Blr-HW-gt2500kBtuh-94p0Et-CndReset | ECC | Old | cWVVG | CZ01 | 5740 | Cap-kBTUh | (blank) | Annual | 1 | 0.4 | 0.4 | 1.87 | 1.65
NG-HVAC-Blr-HW-gt2500kBtuh-94p0Et-CndReset | ECC | Old | cWVVG | CZ02 | 6300 | Cap-kBTUh | (blank) | Annual | 1 | 1.23 | 1.23 | 1.57 | 1.42
NG-HVAC-Blr-HW-gt2500kBtuh-94p0Et-CndReset | ECC | Old | cWVVG | CZ03 | 5840 | Cap-kBTUh | (blank) | Annual | 1 | 1.06 | 1.06 | 1.49 | 1.35
NG-HVAC-Blr-HW-gt2500kBtuh-94p0Et-CndReset | ECC | Old | cWVVG | CZ04 | 6260 | Cap-kBTUh | (blank) | Annual | 1 | 1.53 | 1.53 | 1.42 | 1.29
NG-HVAC-Blr-HW-gt2500kBtuh-94p0Et-CndReset | ECC | Old | cWVVG | CZ05 | 5660 | Cap-kBTUh | (blank) | Annual | 1 | 0.907 | 0.907 | 1.52 | 1.37
NG-HVAC-Blr-HW-gt2500kBtuh-94p0Et-CndReset | ECC | Old | cWVVG | CZ06 | 4950 | Cap-kBTUh | (blank) | Annual | 1 | 1.93 | 1.93 | 1.2 | 1.1
NG-HVAC-Blr-HW-gt2500kBtuh-94p0Et-CndReset | ECC | Old | cWVVG | CZ07 | 3890 | Cap-kBTUh | (blank) | Annual | 1 | 1.67 | 1.67 | 1.04 | 0.952
NG-HVAC-Blr-HW-gt2500kBtuh-94p0Et-CndReset | ECC | Old | cWVVG | CZ08 | 5060 | Cap-kBTUh | (blank) | Annual | 1 | 1.9 | 1.9 | 1.15 | 1.06
NG-HVAC-Blr-HW-gt2500kBtuh-94p0Et-CndReset | ECC | Old | cWVVG | CZ09 | 5140 | Cap-kBTUh | (blank) | Annual | 1 | 1.61 | 1.61 | 1.22 | 1.11
NG-HVAC-Blr-HW-gt2500kBtuh-94p0Et-CndReset | ECC | Old | cWVVG | CZ10 | 5470 | Cap-kBTUh | (blank) | Annual | 1 | 1.78 | 1.78 | 1.27 | 1.16
NG-HVAC-Blr-HW-gt2500kBtuh-94p0Et-CndReset | ECC | Old | cWVVG | CZ11 | 6150 | Cap-kBTUh | (blank) | Annual | 1 | 1.64 | 1.64 | 1.56 | 1.41
NG-HVAC-Blr-HW-gt2500kBtuh-94p0Et-CndReset | ECC | Old | cWVVG | CZ12 | 6190 | Cap-kBTUh | (blank) | Annual | 1 | 1.64 | 1.64 | 1.49 | 1.35
NG-HVAC-Blr-HW-gt2500kBtuh-94p0Et-CndReset | ECC | Old | cWVVG | CZ13 | 6060 | Cap-kBTUh | (blank) | Annual | 1 | 1.8 | 1.8 | 1.47 | 1.34
NG-HVAC-Blr-HW-gt2500kBtuh-94p0Et-CndReset | ECC | Old | cWVVG | CZ14 | 6540 | Cap-kBTUh | (blank) | Annual | 1 | 1.86 | 1.86 | 1.55 | 1.41
NG-HVAC-Blr-HW-gt2500kBtuh-94p0Et-CndReset | ECC | Old | cWVVG | CZ15 | 4700 | Cap-kBTUh | (blank) | Annual | 1 | 2.17 | 2.17 | 1 | 0.928
NG-HVAC-Blr-HW-gt2500kBtuh-94p0Et-CndReset | ECC | Old | cWVVG | CZ16 | 7300 | Cap-kBTUh | (blank) | Annual | 1 | 0.8 | 0.8 | 2.2 | 1.94
NG-HVAC-Blr-HW-gt2500kBtuh-94p0Et-CndReset | OfL | New | cAVVG | CZ01 | 1620 | Cap-kBTUh | (blank) | Annual | 1 | 0.303 | 0.303 | 0.868 | 0.868
NG-HVAC-Blr-HW-gt2500kBtuh-94p0Et-CndReset | OfL | New | cAVVG | CZ02 | 1820 | Cap-kBTUh | (blank) | Annual | 1 | 0.747 | 0.747 | 0.722 | 0.722
NG-HVAC-Blr-HW-gt2500kBtuh-94p0Et-CndReset | OfL | New | cAVVG | CZ03 | 1610 | Cap-kBTUh | (blank) | Annual | 1 | 0.567 | 0.567 | 0.655 | 0.655
NG-HVAC-Blr-HW-gt2500kBtuh-94p0Et-CndReset | OfL | New | cAVVG | CZ04 | 1710 | Cap-kBTUh | (blank) | Annual | 1 | 0.731 | 0.731 | 0.637 | 0.637
NG-HVAC-Blr-HW-gt2500kBtuh-94p0Et-CndReset | OfL | New | cAVVG | CZ05 | 1260 | Cap-kBTUh | (blank) | Annual | 1 | 0.52 | 0.52 | 0.641 | 0.641
NG-HVAC-Blr-HW-gt2500kBtuh-94p0Et-CndReset | OfL | New | cAVVG | CZ06 | 933 | Cap-kBTUh | (blank) | Annual | 1 | 0.591 | 0.591 | 0.501 | 0.501
NG-HVAC-Blr-HW-gt2500kBtuh-94p0Et-CndReset | OfL | New | cAVVG | CZ07 | 436 | Cap-kBTUh | (blank) | Annual | 1 | 0.413 | 0.413 | 0.465 | 0.465
NG-HVAC-Blr-HW-gt2500kBtuh-94p0Et-CndReset | OfL | New | cAVVG | CZ08 | 933 | Cap-kBTUh | (blank) | Annual | 1 | 0.57 | 0.57 | 0.484 | 0.484
NG-HVAC-Blr-HW-gt2500kBtuh-94p0Et-CndReset | OfL | New | cAVVG | CZ09 | 969 | Cap-kBTUh | (blank) | Annual | 1 | 0.554 | 0.554 | 0.529 | 0.529
NG-HVAC-Blr-HW-gt2500kBtuh-94p0Et-CndReset | OfL | New | cAVVG | CZ10 | 1070 | Cap-kBTUh | (blank) | Annual | 1 | 0.658 | 0.658 | 0.551 | 0.551
NG-HVAC-Blr-HW-gt2500kBtuh-94p0Et-CndReset | OfL | New | cAVVG | CZ11 | 1940 | Cap-kBTUh | (blank) | Annual | 1 | 1.06 | 1.06 | 0.755 | 0.755
NG-HVAC-Blr-HW-gt2500kBtuh-94p0Et-CndReset | OfL | New | cAVVG | CZ12 | 1910 | Cap-kBTUh | (blank) | Annual | 1 | 0.815 | 0.815 | 0.724 | 0.724
NG-HVAC-Blr-HW-gt2500kBtuh-94p0Et-CndReset | OfL | New | cAVVG | CZ13 | 1870 | Cap-kBTUh | (blank) | Annual | 1 | 0.844 | 0.844 | 0.704 | 0.704
NG-HVAC-Blr-HW-gt2500kBtuh-94p0Et-CndReset | OfL | New | cAVVG | CZ14 | 2030 | Cap-kBTUh | (blank) | Annual | 1 | 0.916 | 0.916 | 0.742 | 0.742
NG-HVAC-Blr-HW-gt2500kBtuh-94p0Et-CndReset | OfL | New | cAVVG | CZ15 | 893 | Cap-kBTUh | (blank) | Annual | 1 | 0.643 | 0.643 | 0.44 | 0.44
NG-HVAC-Blr-HW-gt2500kBtuh-94p0Et-CndReset | OfL | New | cAVVG | CZ16 | 3270 | Cap-kBTUh | (blank) | Annual | 1 | 0.73 | 0.73 | 1.01 | 1.01
NG-HVAC-Blr-HW-gt2500kBtuh-94p0Et-CndReset | OfL | New | cPVVG | CZ01 | 1620 | Cap-kBTUh | (blank) | Annual | 1 | 0.326 | 0.326 | 0.87 | 0.87
NG-HVAC-Blr-HW-gt2500kBtuh-94p0Et-CndReset | OfL | New | cPVVG | CZ02 | 1810 | Cap-kBTUh | (blank) | Annual | 1 | 0.486 | 0.486 | 0.713 | 0.713
NG-HVAC-Blr-HW-gt2500kBtuh-94p0Et-CndReset | OfL | New | cPVVG | CZ03 | 1600 | Cap-kBTUh | (blank) | Annual | 1 | 0.49 | 0.49 | 0.651 | 0.651
NG-HVAC-Blr-HW-gt2500kBtuh-94p0Et-CndReset | OfL | New | cPVVG | CZ04 | 1690 | Cap-kBTUh | (blank) | Annual | 1 | 0.517 | 0.517 | 0.626 | 0.626
NG-HVAC-Blr-HW-gt2500kBtuh-94p0Et-CndReset | OfL | New | cPVVG | CZ05 | 1250 | Cap-kBTUh | (blank) | Annual | 1 | 0.342 | 0.342 | 0.639 | 0.639
NG-HVAC-Blr-HW-gt2500kBtuh-94p0Et-CndReset | OfL | New | cPVVG | CZ06 | 906 | Cap-kBTUh | (blank) | Annual | 1 | 0.468 | 0.468 | 0.5 | 0.5
NG-HVAC-Blr-HW-gt2500kBtuh-94p0Et-CndReset | OfL | New | cPVVG | CZ07 | 414 | Cap-kBTUh | (blank) | Annual | 1 | 0.316 | 0.316 | 0.468 | 0.468
NG-HVAC-Blr-HW-gt2500kBtuh-94p0Et-CndReset | OfL | New | cPVVG | CZ08 | 901 | Cap-kBTUh | (blank) | Annual | 1 | 0.376 | 0.376 | 0.489 | 0.489
NG-HVAC-Blr-HW-gt2500kBtuh-94p0Et-CndReset | OfL | New | cPVVG | CZ09 | 922 | Cap-kBTUh | (blank) | Annual | 1 | 0.422 | 0.422 | 0.529 | 0.529
NG-HVAC-Blr-HW-gt2500kBtuh-94p0Et-CndReset | OfL | New | cPVVG | CZ10 | 1040 | Cap-kBTUh | (blank) | Annual | 1 | 0.502 | 0.502 | 0.546 | 0.546
NG-HVAC-Blr-HW-gt2500kBtuh-94p0Et-CndReset | OfL | New | cPVVG | CZ11 | 1920 | Cap-kBTUh | (blank) | Annual | 1 | 0.651 | 0.651 | 0.746 | 0.746
NG-HVAC-Blr-HW-gt2500kBtuh-94p0Et-CndReset | OfL | New | cPVVG | CZ12 | 1890 | Cap-kBTUh | (blank) | Annual | 1 | 0.713 | 0.713 | 0.725 | 0.725
NG-HVAC-Blr-HW-gt2500kBtuh-94p0Et-CndReset | OfL | New | cPVVG | CZ13 | 1850 | Cap-kBTUh | (blank) | Annual | 1 | 0.622 | 0.622 | 0.702 | 0.702
NG-HVAC-Blr-HW-gt2500kBtuh-94p0Et-CndReset | OfL | New | cPVVG | CZ14 | 2010 | Cap-kBTUh | (blank) | Annual | 1 | 0.748 | 0.748 | 0.733 | 0.733
NG-HVAC-Blr-HW-gt2500kBtuh-94p0Et-CndReset | OfL | New | cPVVG | CZ15 | 860 | Cap-kBTUh | (blank) | Annual | 1 | 0.455 | 0.455 | 0.481 | 0.481
NG-HVAC-Blr-HW-gt2500kBtuh-94p0Et-CndReset | OfL | New | cPVVG | CZ16 | 3250 | Cap-kBTUh | (blank) | Annual | 1 | 0.591 | 0.591 | 1.03 | 1.03
NG-HVAC-Blr-HW-gt2500kBtuh-94p0Et-CndReset | OfL | New | cWVVG | CZ01 | 1620 | Cap-kBTUh | (blank) | Annual | 1 | 0.244 | 0.244 | 0.868 | 0.868
NG-HVAC-Blr-HW-gt2500kBtuh-94p0Et-CndReset | OfL | New | cWVVG | CZ02 | 1820 | Cap-kBTUh | (blank) | Annual | 1 | 0.637 | 0.637 | 0.722 | 0.722
NG-HVAC-Blr-HW-gt2500kBtuh-94p0Et-CndReset | OfL | New | cWVVG | CZ03 | 1610 | Cap-kBTUh | (blank) | Annual | 1 | 0.485 | 0.485 | 0.655 | 0.655
NG-HVAC-Blr-HW-gt2500kBtuh-94p0Et-CndReset | OfL | New | cWVVG | CZ04 | 1710 | Cap-kBTUh | (blank) | Annual | 1 | 0.633 | 0.633 | 0.637 | 0.637
NG-HVAC-Blr-HW-gt2500kBtuh-94p0Et-CndReset | OfL | New | cWVVG | CZ05 | 1260 | Cap-kBTUh | (blank) | Annual | 1 | 0.498 | 0.498 | 0.641 | 0.641
NG-HVAC-Blr-HW-gt2500kBtuh-94p0Et-CndReset | OfL | New | cWVVG | CZ06 | 933 | Cap-kBTUh | (blank) | Annual | 1 | 0.569 | 0.569 | 0.502 | 0.502
NG-HVAC-Blr-HW-gt2500kBtuh-94p0Et-CndReset | OfL | New | cWVVG | CZ07 | 436 | Cap-kBTUh | (blank) | Annual | 1 | 0.347 | 0.347 | 0.465 | 0.465
NG-HVAC-Blr-HW-gt2500kBtuh-94p0Et-CndReset | OfL | New | cWVVG | CZ08 | 933 | Cap-kBTUh | (blank) | Annual | 1 | 0.544 | 0.544 | 0.484 | 0.484
NG-HVAC-Blr-HW-gt2500kBtuh-94p0Et-CndReset | OfL | New | cWVVG | CZ09 | 969 | Cap-kBTUh | (blank) | Annual | 1 | 0.401 | 0.401 | 0.53 | 0.53
NG-HVAC-Blr-HW-gt2500kBtuh-94p0Et-CndReset | OfL | New | cWVVG | CZ10 | 1070 | Cap-kBTUh | (blank) | Annual | 1 | 0.6 | 0.6 | 0.551 | 0.551
NG-HVAC-Blr-HW-gt2500kBtuh-94p0Et-CndReset | OfL | New | cWVVG | CZ11 | 1940 | Cap-kBTUh | (blank) | Annual | 1 | 0.927 | 0.927 | 0.755 | 0.755
NG-HVAC-Blr-HW-gt2500kBtuh-94p0Et-CndReset | OfL | New | cWVVG | CZ12 | 1910 | Cap-kBTUh | (blank) | Annual | 1 | 0.79 | 0.79 | 0.724 | 0.724
NG-HVAC-Blr-HW-gt2500kBtuh-94p0Et-CndReset | OfL | New | cWVVG | CZ13 | 1870 | Cap-kBTUh | (blank) | Annual | 1 | 0.753 | 0.753 | 0.704 | 0.704
NG-HVAC-Blr-HW-gt2500kBtuh-94p0Et-CndReset | OfL | New | cWVVG | CZ14 | 2030 | Cap-kBTUh | (blank) | Annual | 1 | 0.746 | 0.746 | 0.742 | 0.742
NG-HVAC-Blr-HW-gt2500kBtuh-94p0Et-CndReset | OfL | New | cWVVG | CZ15 | 893 | Cap-kBTUh | (blank) | Annual | 1 | 0.693 | 0.693 | 0.44 | 0.44
NG-HVAC-Blr-HW-gt2500kBtuh-94p0Et-CndReset | OfL | New | cWVVG | CZ16 | 3270 | Cap-kBTUh | (blank) | Annual | 1 | 0.63 | 0.63 | 1.01 | 1.01
NG-HVAC-Blr-HW-gt2500kBtuh-94p0Et-CndReset | OfL | Rec | cAVVG | CZ01 | 1560 | Cap-kBTUh | (blank) | Annual | 1 | 0.354 | 0.354 | 0.718 | 0.718
NG-HVAC-Blr-HW-gt2500kBtuh-94p0Et-CndReset | OfL | Rec | cAVVG | CZ02 | 1760 | Cap-kBTUh | (blank) | Annual | 1 | 0.75 | 0.75 | 0.598 | 0.598
NG-HVAC-Blr-HW-gt2500kBtuh-94p0Et-CndReset | OfL | Rec | cAVVG | CZ03 | 1550 | Cap-kBTUh | (blank) | Annual | 1 | 0.593 | 0.593 | 0.542 | 0.542
NG-HVAC-Blr-HW-gt2500kBtuh-94p0Et-CndReset | OfL | Rec | cAVVG | CZ04 | 1650 | Cap-kBTUh | (blank) | Annual | 1 | 0.842 | 0.842 | 0.524 | 0.524
NG-HVAC-Blr-HW-gt2500kBtuh-94p0Et-CndReset | OfL | Rec | cAVVG | CZ05 | 1210 | Cap-kBTUh | (blank) | Annual | 1 | 0.573 | 0.573 | 0.511 | 0.511
NG-HVAC-Blr-HW-gt2500kBtuh-94p0Et-CndReset | OfL | Rec | cAVVG | CZ06 | 870 | Cap-kBTUh | (blank) | Annual | 1 | 0.583 | 0.583 | 0.348 | 0.348
NG-HVAC-Blr-HW-gt2500kBtuh-94p0Et-CndReset | OfL | Rec | cAVVG | CZ07 | 390 | Cap-kBTUh | (blank) | Annual | 1 | 0.573 | 0.573 | 0.342 | 0.342
NG-HVAC-Blr-HW-gt2500kBtuh-94p0Et-CndReset | OfL | Rec | cAVVG | CZ08 | 872 | Cap-kBTUh | (blank) | Annual | 1 | 0.523 | 0.523 | 0.333 | 0.333
NG-HVAC-Blr-HW-gt2500kBtuh-94p0Et-CndReset | OfL | Rec | cAVVG | CZ09 | 906 | Cap-kBTUh | (blank) | Annual | 1 | 0.692 | 0.692 | 0.4 | 0.4
NG-HVAC-Blr-HW-gt2500kBtuh-94p0Et-CndReset | OfL | Rec | cAVVG | CZ10 | 1010 | Cap-kBTUh | (blank) | Annual | 1 | 0.729 | 0.729 | 0.416 | 0.416
NG-HVAC-Blr-HW-gt2500kBtuh-94p0Et-CndReset | OfL | Rec | cAVVG | CZ11 | 1870 | Cap-kBTUh | (blank) | Annual | 1 | 0.969 | 0.969 | 0.631 | 0.631
NG-HVAC-Blr-HW-gt2500kBtuh-94p0Et-CndReset | OfL | Rec | cAVVG | CZ12 | 1850 | Cap-kBTUh | (blank) | Annual | 1 | 0.778 | 0.778 | 0.601 | 0.601
NG-HVAC-Blr-HW-gt2500kBtuh-94p0Et-CndReset | OfL | Rec | cAVVG | CZ13 | 1800 | Cap-kBTUh | (blank) | Annual | 1 | 0.798 | 0.798 | 0.558 | 0.558
NG-HVAC-Blr-HW-gt2500kBtuh-94p0Et-CndReset | OfL | Rec | cAVVG | CZ14 | 1970 | Cap-kBTUh | (blank) | Annual | 1 | 0.911 | 0.911 | 0.593 | 0.593
NG-HVAC-Blr-HW-gt2500kBtuh-94p0Et-CndReset | OfL | Rec | cAVVG | CZ15 | 859 | Cap-kBTUh | (blank) | Annual | 1 | 0.593 | 0.593 | 0.3 | 0.3
NG-HVAC-Blr-HW-gt2500kBtuh-94p0Et-CndReset | OfL | Rec | cAVVG | CZ16 | 3190 | Cap-kBTUh | (blank) | Annual | 1 | 0.769 | 0.769 | 0.904 | 0.904
NG-HVAC-Blr-HW-gt2500kBtuh-94p0Et-CndReset | OfL | Rec | cPVVG | CZ01 | 1550 | Cap-kBTUh | (blank) | Annual | 1 | 0.337 | 0.337 | 0.716 | 0.716
NG-HVAC-Blr-HW-gt2500kBtuh-94p0Et-CndReset | OfL | Rec | cPVVG | CZ02 | 1740 | Cap-kBTUh | (blank) | Annual | 1 | 0.533 | 0.533 | 0.584 | 0.584
NG-HVAC-Blr-HW-gt2500kBtuh-94p0Et-CndReset | OfL | Rec | cPVVG | CZ03 | 1530 | Cap-kBTUh | (blank) | Annual | 1 | 0.474 | 0.474 | 0.535 | 0.535
NG-HVAC-Blr-HW-gt2500kBtuh-94p0Et-CndReset | OfL | Rec | cPVVG | CZ04 | 1630 | Cap-kBTUh | (blank) | Annual | 1 | 0.575 | 0.575 | 0.516 | 0.516
NG-HVAC-Blr-HW-gt2500kBtuh-94p0Et-CndReset | OfL | Rec | cPVVG | CZ05 | 1190 | Cap-kBTUh | (blank) | Annual | 1 | 0.469 | 0.469 | 0.507 | 0.507
NG-HVAC-Blr-HW-gt2500kBtuh-94p0Et-CndReset | OfL | Rec | cPVVG | CZ06 | 842 | Cap-kBTUh | (blank) | Annual | 1 | 0.549 | 0.549 | 0.349 | 0.349
NG-HVAC-Blr-HW-gt2500kBtuh-94p0Et-CndReset | OfL | Rec | cPVVG | CZ07 | 368 | Cap-kBTUh | (blank) | Annual | 1 | 0.426 | 0.426 | 0.345 | 0.345
NG-HVAC-Blr-HW-gt2500kBtuh-94p0Et-CndReset | OfL | Rec | cPVVG | CZ08 | 840 | Cap-kBTUh | (blank) | Annual | 1 | 0.394 | 0.394 | 0.324 | 0.324
NG-HVAC-Blr-HW-gt2500kBtuh-94p0Et-CndReset | OfL | Rec | cPVVG | CZ09 | 861 | Cap-kBTUh | (blank) | Annual | 1 | 0.383 | 0.383 | 0.373 | 0.373
NG-HVAC-Blr-HW-gt2500kBtuh-94p0Et-CndReset | OfL | Rec | cPVVG | CZ10 | 985 | Cap-kBTUh | (blank) | Annual | 1 | 0.545 | 0.545 | 0.391 | 0.391
NG-HVAC-Blr-HW-gt2500kBtuh-94p0Et-CndReset | OfL | Rec | cPVVG | CZ11 | 1850 | Cap-kBTUh | (blank) | Annual | 1 | 0.732 | 0.732 | 0.606 | 0.606
NG-HVAC-Blr-HW-gt2500kBtuh-94p0Et-CndReset | OfL | Rec | cPVVG | CZ12 | 1820 | Cap-kBTUh | (blank) | Annual | 1 | 0.747 | 0.747 | 0.598 | 0.598
NG-HVAC-Blr-HW-gt2500kBtuh-94p0Et-CndReset | OfL | Rec | cPVVG | CZ13 | 1780 | Cap-kBTUh | (blank) | Annual | 1 | 0.566 | 0.566 | 0.534 | 0.534
NG-HVAC-Blr-HW-gt2500kBtuh-94p0Et-CndReset | OfL | Rec | cPVVG | CZ14 | 1940 | Cap-kBTUh | (blank) | Annual | 1 | 0.574 | 0.574 | 0.568 | 0.568
NG-HVAC-Blr-HW-gt2500kBtuh-94p0Et-CndReset | OfL | Rec | cPVVG | CZ15 | 902 | Cap-kBTUh | (blank) | Annual | 1 | 0.299 | 0.299 | 0.256 | 0.256
NG-HVAC-Blr-HW-gt2500kBtuh-94p0Et-CndReset | OfL | Rec | cPVVG | CZ16 | 3180 | Cap-kBTUh | (blank) | Annual | 1 | 0.563 | 0.563 | 0.906 | 0.906
NG-HVAC-Blr-HW-gt2500kBtuh-94p0Et-CndReset | OfL | Rec | cWVVG | CZ01 | 1560 | Cap-kBTUh | (blank) | Annual | 1 | 0.33 | 0.33 | 0.718 | 0.718
NG-HVAC-Blr-HW-gt2500kBtuh-94p0Et-CndReset | OfL | Rec | cWVVG | CZ02 | 1760 | Cap-kBTUh | (blank) | Annual | 1 | 0.702 | 0.702 | 0.598 | 0.598
NG-HVAC-Blr-HW-gt2500kBtuh-94p0Et-CndReset | OfL | Rec | cWVVG | CZ03 | 1550 | Cap-kBTUh | (blank) | Annual | 1 | 0.564 | 0.564 | 0.542 | 0.542
NG-HVAC-Blr-HW-gt2500kBtuh-94p0Et-CndReset | OfL | Rec | cWVVG | CZ04 | 1650 | Cap-kBTUh | (blank) | Annual | 1 | 0.745 | 0.745 | 0.524 | 0.524
NG-HVAC-Blr-HW-gt2500kBtuh-94p0Et-CndReset | OfL | Rec | cWVVG | CZ05 | 1210 | Cap-kBTUh | (blank) | Annual | 1 | 0.55 | 0.55 | 0.511 | 0.511
NG-HVAC-Blr-HW-gt2500kBtuh-94p0Et-CndReset | OfL | Rec | cWVVG | CZ06 | 870 | Cap-kBTUh | (blank) | Annual | 1 | 0.574 | 0.574 | 0.348 | 0.348
NG-HVAC-Blr-HW-gt2500kBtuh-94p0Et-CndReset | OfL | Rec | cWVVG | CZ07 | 390 | Cap-kBTUh | (blank) | Annual | 1 | 0.56 | 0.56 | 0.342 | 0.342
NG-HVAC-Blr-HW-gt2500kBtuh-94p0Et-CndReset | OfL | Rec | cWVVG | CZ08 | 872 | Cap-kBTUh | (blank) | Annual | 1 | 0.546 | 0.546 | 0.333 | 0.333
NG-HVAC-Blr-HW-gt2500kBtuh-94p0Et-CndReset | OfL | Rec | cWVVG | CZ09 | 906 | Cap-kBTUh | (blank) | Annual | 1 | 0.653 | 0.653 | 0.4 | 0.4
NG-HVAC-Blr-HW-gt2500kBtuh-94p0Et-CndReset | OfL | Rec | cWVVG | CZ10 | 1010 | Cap-kBTUh | (blank) | Annual | 1 | 0.552 | 0.552 | 0.416 | 0.416
NG-HVAC-Blr-HW-gt2500kBtuh-94p0Et-CndReset | OfL | Rec | cWVVG | CZ11 | 1870 | Cap-kBTUh | (blank) | Annual | 1 | 0.877 | 0.877 | 0.63 | 0.63
NG-HVAC-Blr-HW-gt2500kBtuh-94p0Et-CndReset | OfL | Rec | cWVVG | CZ12 | 1850 | Cap-kBTUh | (blank) | Annual | 1 | 0.714 | 0.714 | 0.601 | 0.601
NG-HVAC-Blr-HW-gt2500kBtuh-94p0Et-CndReset | OfL | Rec | cWVVG | CZ13 | 1800 | Cap-kBTUh | (blank) | Annual | 1 | 0.863 | 0.863 | 0.558 | 0.558
NG-HVAC-Blr-HW-gt2500kBtuh-94p0Et-CndReset | OfL | Rec | cWVVG | CZ14 | 1970 | Cap-kBTUh | (blank) | Annual | 1 | 0.821 | 0.821 | 0.593 | 0.593
NG-HVAC-Blr-HW-gt2500kBtuh-94p0Et-CndReset | OfL | Rec | cWVVG | CZ15 | 859 | Cap-kBTUh | (blank) | Annual | 1 | 0.569 | 0.569 | 0.299 | 0.299
NG-HVAC-Blr-HW-gt2500kBtuh-94p0Et-CndReset | OfL | Rec | cWVVG | CZ16 | 3190 | Cap-kBTUh | (blank) | Annual | 1 | 0.636 | 0.636 | 0.904 | 0.904
NG-HVAC-Blr-HW-gt2500kBtuh-94p0Et-CndReset | OfL | Ex | cAVVG | CZ01 | 1490 | Cap-kBTUh | (blank) | Annual | 1 | 1.54 | 1.54 | 1.44 | 1.34
NG-HVAC-Blr-HW-gt2500kBtuh-94p0Et-CndReset | OfL | Ex | cAVVG | CZ02 | 1570 | Cap-kBTUh | (blank) | Annual | 1 | 1.72 | 1.72 | 0.994 | 0.93
NG-HVAC-Blr-HW-gt2500kBtuh-94p0Et-CndReset | OfL | Ex | cAVVG | CZ03 | 1720 | Cap-kBTUh | (blank) | Annual | 1 | 1.52 | 1.52 | 0.995 | 0.929
NG-HVAC-Blr-HW-gt2500kBtuh-94p0Et-CndReset | OfL | Ex | cAVVG | CZ04 | 1930 | Cap-kBTUh | (blank) | Annual | 1 | 1.35 | 1.35 | 0.905 | 0.84
NG-HVAC-Blr-HW-gt2500kBtuh-94p0Et-CndReset | OfL | Ex | cAVVG | CZ05 | 1490 | Cap-kBTUh | (blank) | Annual | 1 | 1.79 | 1.79 | 1.13 | 1.05
NG-HVAC-Blr-HW-gt2500kBtuh-94p0Et-CndReset | OfL | Ex | cAVVG | CZ06 | 1100 | Cap-kBTUh | (blank) | Annual | 1 | 2.5 | 2.5 | 1.02 | 0.958
NG-HVAC-Blr-HW-gt2500kBtuh-94p0Et-CndReset | OfL | Ex | cAVVG | CZ07 | 764 | Cap-kBTUh | (blank) | Annual | 1 | 3.11 | 3.11 | 1.25 | 1.18
NG-HVAC-Blr-HW-gt2500kBtuh-94p0Et-CndReset | OfL | Ex | cAVVG | CZ08 | 1100 | Cap-kBTUh | (blank) | Annual | 1 | 2.21 | 2.21 | 0.92 | 0.86
NG-HVAC-Blr-HW-gt2500kBtuh-94p0Et-CndReset | OfL | Ex | cAVVG | CZ09 | 1110 | Cap-kBTUh | (blank) | Annual | 1 | 1.83 | 1.83 | 0.882 | 0.822
NG-HVAC-Blr-HW-gt2500kBtuh-94p0Et-CndReset | OfL | Ex | cAVVG | CZ10 | 805 | Cap-kBTUh | (blank) | Annual | 1 | 2.71 | 2.71 | 1.1 | 1.03
NG-HVAC-Blr-HW-gt2500kBtuh-94p0Et-CndReset | OfL | Ex | cAVVG | CZ11 | 1580 | Cap-kBTUh | (blank) | Annual | 1 | 1.34 | 1.34 | 0.853 | 0.79
NG-HVAC-Blr-HW-gt2500kBtuh-94p0Et-CndReset | OfL | Ex | cAVVG | CZ12 | 1620 | Cap-kBTUh | (blank) | Annual | 1 | 1.45 | 1.45 | 0.903 | 0.839
NG-HVAC-Blr-HW-gt2500kBtuh-94p0Et-CndReset | OfL | Ex | cAVVG | CZ13 | 1540 | Cap-kBTUh | (blank) | Annual | 1 | 0.979 | 0.979 | 0.721 | 0.665
NG-HVAC-Blr-HW-gt2500kBtuh-94p0Et-CndReset | OfL | Ex | cAVVG | CZ14 | 1660 | Cap-kBTUh | (blank) | Annual | 1 | 1.24 | 1.24 | 0.782 | 0.723
NG-HVAC-Blr-HW-gt2500kBtuh-94p0Et-CndReset | OfL | Ex | cAVVG | CZ15 | 716 | Cap-kBTUh | (blank) | Annual | 1 | 2.48 | 2.48 | 0.84 | 0.794
NG-HVAC-Blr-HW-gt2500kBtuh-94p0Et-CndReset | OfL | Ex | cAVVG | CZ16 | 2930 | Cap-kBTUh | (blank) | Annual | 1 | 0.85 | 0.85 | 1.01 | 0.914
NG-HVAC-Blr-HW-gt2500kBtuh-94p0Et-CndReset | OfL | Ex | cPVVG | CZ01 | 1470 | Cap-kBTUh | (blank) | Annual | 1 | 1.51 | 1.51 | 1.45 | 1.34
NG-HVAC-Blr-HW-gt2500kBtuh-94p0Et-CndReset | OfL | Ex | cPVVG | CZ02 | 1540 | Cap-kBTUh | (blank) | Annual | 1 | 1.38 | 1.38 | 0.986 | 0.922
NG-HVAC-Blr-HW-gt2500kBtuh-94p0Et-CndReset | OfL | Ex | cPVVG | CZ03 | 1710 | Cap-kBTUh | (blank) | Annual | 1 | 1.41 | 1.41 | 0.992 | 0.926
NG-HVAC-Blr-HW-gt2500kBtuh-94p0Et-CndReset | OfL | Ex | cPVVG | CZ04 | 1910 | Cap-kBTUh | (blank) | Annual | 1 | 1.11 | 1.11 | 0.894 | 0.833
NG-HVAC-Blr-HW-gt2500kBtuh-94p0Et-CndReset | OfL | Ex | cPVVG | CZ05 | 1470 | Cap-kBTUh | (blank) | Annual | 1 | 1.52 | 1.52 | 1.14 | 1.06
NG-HVAC-Blr-HW-gt2500kBtuh-94p0Et-CndReset | OfL | Ex | cPVVG | CZ06 | 1070 | Cap-kBTUh | (blank) | Annual | 1 | 2.07 | 2.07 | 1.03 | 0.969
NG-HVAC-Blr-HW-gt2500kBtuh-94p0Et-CndReset | OfL | Ex | cPVVG | CZ07 | 750 | Cap-kBTUh | (blank) | Annual | 1 | 2.69 | 2.69 | 1.26 | 1.19
NG-HVAC-Blr-HW-gt2500kBtuh-94p0Et-CndReset | OfL | Ex | cPVVG | CZ08 | 1080 | Cap-kBTUh | (blank) | Annual | 1 | 1.58 | 1.58 | 0.895 | 0.84
NG-HVAC-Blr-HW-gt2500kBtuh-94p0Et-CndReset | OfL | Ex | cPVVG | CZ09 | 1070 | Cap-kBTUh | (blank) | Annual | 1 | 1.21 | 1.21 | 0.882 | 0.823
NG-HVAC-Blr-HW-gt2500kBtuh-94p0Et-CndReset | OfL | Ex | cPVVG | CZ10 | 769 | Cap-kBTUh | (blank) | Annual | 1 | 1.83 | 1.83 | 1.1 | 1.03
NG-HVAC-Blr-HW-gt2500kBtuh-94p0Et-CndReset | OfL | Ex | cPVVG | CZ11 | 1550 | Cap-kBTUh | (blank) | Annual | 1 | 0.807 | 0.807 | 0.823 | 0.761
NG-HVAC-Blr-HW-gt2500kBtuh-94p0Et-CndReset | OfL | Ex | cPVVG | CZ12 | 1600 | Cap-kBTUh | (blank) | Annual | 1 | 1.18 | 1.18 | 0.869 | 0.807
NG-HVAC-Blr-HW-gt2500kBtuh-94p0Et-CndReset | OfL | Ex | cPVVG | CZ13 | 1510 | Cap-kBTUh | (blank) | Annual | 1 | 0.677 | 0.677 | 0.708 | 0.655
NG-HVAC-Blr-HW-gt2500kBtuh-94p0Et-CndReset | OfL | Ex | cPVVG | CZ14 | 1630 | Cap-kBTUh | (blank) | Annual | 1 | 0.7 | 0.7 | 0.762 | 0.703
NG-HVAC-Blr-HW-gt2500kBtuh-94p0Et-CndReset | OfL | Ex | cPVVG | CZ15 | 751 | Cap-kBTUh | (blank) | Annual | 1 | 1.99 | 1.99 | 0.832 | 0.785
NG-HVAC-Blr-HW-gt2500kBtuh-94p0Et-CndReset | OfL | Ex | cPVVG | CZ16 | 2930 | Cap-kBTUh | (blank) | Annual | 1 | 0.658 | 0.658 | 1.02 | 0.923
NG-HVAC-Blr-HW-gt2500kBtuh-94p0Et-CndReset | OfL | Ex | cWVVG | CZ01 | 1490 | Cap-kBTUh | (blank) | Annual | 1 | 1.48 | 1.48 | 1.44 | 1.34
NG-HVAC-Blr-HW-gt2500kBtuh-94p0Et-CndReset | OfL | Ex | cWVVG | CZ02 | 1570 | Cap-kBTUh | (blank) | Annual | 1 | 1.53 | 1.53 | 0.994 | 0.93
NG-HVAC-Blr-HW-gt2500kBtuh-94p0Et-CndReset | OfL | Ex | cWVVG | CZ03 | 1720 | Cap-kBTUh | (blank) | Annual | 1 | 1.34 | 1.34 | 0.995 | 0.929
NG-HVAC-Blr-HW-gt2500kBtuh-94p0Et-CndReset | OfL | Ex | cWVVG | CZ04 | 1930 | Cap-kBTUh | (blank) | Annual | 1 | 1.24 | 1.24 | 0.905 | 0.84
NG-HVAC-Blr-HW-gt2500kBtuh-94p0Et-CndReset | OfL | Ex | cWVVG | CZ05 | 1490 | Cap-kBTUh | (blank) | Annual | 1 | 1.64 | 1.64 | 1.13 | 1.05
NG-HVAC-Blr-HW-gt2500kBtuh-94p0Et-CndReset | OfL | Ex | cWVVG | CZ06 | 1100 | Cap-kBTUh | (blank) | Annual | 1 | 2.28 | 2.28 | 1.02 | 0.958
NG-HVAC-Blr-HW-gt2500kBtuh-94p0Et-CndReset | OfL | Ex | cWVVG | CZ07 | 764 | Cap-kBTUh | (blank) | Annual | 1 | 2.88 | 2.88 | 1.25 | 1.18
NG-HVAC-Blr-HW-gt2500kBtuh-94p0Et-CndReset | OfL | Ex | cWVVG | CZ08 | 1100 | Cap-kBTUh | (blank) | Annual | 1 | 2.02 | 2.02 | 0.92 | 0.86
NG-HVAC-Blr-HW-gt2500kBtuh-94p0Et-CndReset | OfL | Ex | cWVVG | CZ09 | 1110 | Cap-kBTUh | (blank) | Annual | 1 | 1.58 | 1.58 | 0.882 | 0.822
NG-HVAC-Blr-HW-gt2500kBtuh-94p0Et-CndReset | OfL | Ex | cWVVG | CZ10 | 805 | Cap-kBTUh | (blank) | Annual | 1 | 2.36 | 2.36 | 1.1 | 1.04
NG-HVAC-Blr-HW-gt2500kBtuh-94p0Et-CndReset | OfL | Ex | cWVVG | CZ11 | 1580 | Cap-kBTUh | (blank) | Annual | 1 | 1.16 | 1.16 | 0.853 | 0.79
NG-HVAC-Blr-HW-gt2500kBtuh-94p0Et-CndReset | OfL | Ex | cWVVG | CZ12 | 1620 | Cap-kBTUh | (blank) | Annual | 1 | 1.28 | 1.28 | 0.903 | 0.839
NG-HVAC-Blr-HW-gt2500kBtuh-94p0Et-CndReset | OfL | Ex | cWVVG | CZ13 | 1540 | Cap-kBTUh | (blank) | Annual | 1 | 0.801 | 0.801 | 0.721 | 0.665
NG-HVAC-Blr-HW-gt2500kBtuh-94p0Et-CndReset | OfL | Ex | cWVVG | CZ14 | 1660 | Cap-kBTUh | (blank) | Annual | 1 | 1.07 | 1.07 | 0.782 | 0.723
NG-HVAC-Blr-HW-gt2500kBtuh-94p0Et-CndReset | OfL | Ex | cWVVG | CZ15 | 716 | Cap-kBTUh | (blank) | Annual | 1 | 1.92 | 1.92 | 0.84 | 0.794
NG-HVAC-Blr-HW-gt2500kBtuh-94p0Et-CndReset | OfL | Ex | cWVVG | CZ16 | 2930 | Cap-kBTUh | (blank) | Annual | 1 | 0.793 | 0.793 | 1.01 | 0.915
NG-HVAC-Blr-HW-gt2500kBtuh-94p0Et-CndReset | OfL | Old | cAVVG | CZ01 | 2080 | Cap-kBTUh | (blank) | Annual | 1 | 1.49 | 1.49 | 1.58 | 1.45
NG-HVAC-Blr-HW-gt2500kBtuh-94p0Et-CndReset | OfL | Old | cAVVG | CZ02 | 2610 | Cap-kBTUh | (blank) | Annual | 1 | 1.92 | 1.92 | 1.32 | 1.21
NG-HVAC-Blr-HW-gt2500kBtuh-94p0Et-CndReset | OfL | Old | cAVVG | CZ03 | 2190 | Cap-kBTUh | (blank) | Annual | 1 | 1.75 | 1.75 | 1.33 | 1.24
NG-HVAC-Blr-HW-gt2500kBtuh-94p0Et-CndReset | OfL | Old | cAVVG | CZ04 | 2490 | Cap-kBTUh | (blank) | Annual | 1 | 2.09 | 2.09 | 1.27 | 1.18
NG-HVAC-Blr-HW-gt2500kBtuh-94p0Et-CndReset | OfL | Old | cAVVG | CZ05 | 1910 | Cap-kBTUh | (blank) | Annual | 1 | 2.63 | 2.63 | 1.59 | 1.48
NG-HVAC-Blr-HW-gt2500kBtuh-94p0Et-CndReset | OfL | Old | cAVVG | CZ06 | 1400 | Cap-kBTUh | (blank) | Annual | 1 | 4.18 | 4.18 | 1.67 | 1.57
NG-HVAC-Blr-HW-gt2500kBtuh-94p0Et-CndReset | OfL | Old | cAVVG | CZ07 | 1040 | Cap-kBTUh | (blank) | Annual | 1 | 5.4 | 5.4 | 1.99 | 1.88
NG-HVAC-Blr-HW-gt2500kBtuh-94p0Et-CndReset | OfL | Old | cAVVG | CZ08 | 1460 | Cap-kBTUh | (blank) | Annual | 1 | 3.97 | 3.97 | 1.61 | 1.52
NG-HVAC-Blr-HW-gt2500kBtuh-94p0Et-CndReset | OfL | Old | cAVVG | CZ09 | 1520 | Cap-kBTUh | (blank) | Annual | 1 | 3.91 | 3.91 | 1.72 | 1.61
NG-HVAC-Blr-HW-gt2500kBtuh-94p0Et-CndReset | OfL | Old | cAVVG | CZ10 | 1730 | Cap-kBTUh | (blank) | Annual | 1 | 3.5 | 3.5 | 1.59 | 1.49
NG-HVAC-Blr-HW-gt2500kBtuh-94p0Et-CndReset | OfL | Old | cAVVG | CZ11 | 2570 | Cap-kBTUh | (blank) | Annual | 1 | 2.42 | 2.42 | 1.35 | 1.24
NG-HVAC-Blr-HW-gt2500kBtuh-94p0Et-CndReset | OfL | Old | cAVVG | CZ12 | 2450 | Cap-kBTUh | (blank) | Annual | 1 | 2.12 | 2.12 | 1.28 | 1.18
NG-HVAC-Blr-HW-gt2500kBtuh-94p0Et-CndReset | OfL | Old | cAVVG | CZ13 | 2480 | Cap-kBTUh | (blank) | Annual | 1 | 2.18 | 2.18 | 1.26 | 1.16
NG-HVAC-Blr-HW-gt2500kBtuh-94p0Et-CndReset | OfL | Old | cAVVG | CZ14 | 2660 | Cap-kBTUh | (blank) | Annual | 1 | 2.58 | 2.58 | 1.36 | 1.25
NG-HVAC-Blr-HW-gt2500kBtuh-94p0Et-CndReset | OfL | Old | cAVVG | CZ15 | 1390 | Cap-kBTUh | (blank) | Annual | 1 | 6.16 | 6.16 | 1.72 | 1.62
NG-HVAC-Blr-HW-gt2500kBtuh-94p0Et-CndReset | OfL | Old | cAVVG | CZ16 | 3740 | Cap-kBTUh | (blank) | Annual | 1 | 1.58 | 1.58 | 1.46 | 1.32
NG-HVAC-Blr-HW-gt2500kBtuh-94p0Et-CndReset | OfL | Old | cPVVG | CZ01 | 2060 | Cap-kBTUh | (blank) | Annual | 1 | 0.971 | 0.971 | 1.59 | 1.47
NG-HVAC-Blr-HW-gt2500kBtuh-94p0Et-CndReset | OfL | Old | cPVVG | CZ02 | 2580 | Cap-kBTUh | (blank) | Annual | 1 | 1.58 | 1.58 | 1.33 | 1.23
NG-HVAC-Blr-HW-gt2500kBtuh-94p0Et-CndReset | OfL | Old | cPVVG | CZ03 | 2170 | Cap-kBTUh | (blank) | Annual | 1 | 1.22 | 1.22 | 1.34 | 1.24
NG-HVAC-Blr-HW-gt2500kBtuh-94p0Et-CndReset | OfL | Old | cPVVG | CZ04 | 2470 | Cap-kBTUh | (blank) | Annual | 1 | 1.28 | 1.28 | 1.25 | 1.16
NG-HVAC-Blr-HW-gt2500kBtuh-94p0Et-CndReset | OfL | Old | cPVVG | CZ05 | 1890 | Cap-kBTUh | (blank) | Annual | 1 | 1.78 | 1.78 | 1.6 | 1.49
NG-HVAC-Blr-HW-gt2500kBtuh-94p0Et-CndReset | OfL | Old | cPVVG | CZ06 | 1380 | Cap-kBTUh | (blank) | Annual | 1 | 3.01 | 3.01 | 1.7 | 1.6
NG-HVAC-Blr-HW-gt2500kBtuh-94p0Et-CndReset | OfL | Old | cPVVG | CZ07 | 1010 | Cap-kBTUh | (blank) | Annual | 1 | 3.54 | 3.54 | 2.01 | 1.91
NG-HVAC-Blr-HW-gt2500kBtuh-94p0Et-CndReset | OfL | Old | cPVVG | CZ08 | 1440 | Cap-kBTUh | (blank) | Annual | 1 | 2.88 | 2.88 | 1.62 | 1.52
NG-HVAC-Blr-HW-gt2500kBtuh-94p0Et-CndReset | OfL | Old | cPVVG | CZ09 | 1470 | Cap-kBTUh | (blank) | Annual | 1 | 2.61 | 2.61 | 1.7 | 1.59
NG-HVAC-Blr-HW-gt2500kBtuh-94p0Et-CndReset | OfL | Old | cPVVG | CZ10 | 1680 | Cap-kBTUh | (blank) | Annual | 1 | 2.77 | 2.77 | 1.6 | 1.5
NG-HVAC-Blr-HW-gt2500kBtuh-94p0Et-CndReset | OfL | Old | cPVVG | CZ11 | 2530 | Cap-kBTUh | (blank) | Annual | 1 | 1.53 | 1.53 | 1.33 | 1.22
NG-HVAC-Blr-HW-gt2500kBtuh-94p0Et-CndReset | OfL | Old | cPVVG | CZ12 | 2420 | Cap-kBTUh | (blank) | Annual | 1 | 1.55 | 1.55 | 1.27 | 1.17
NG-HVAC-Blr-HW-gt2500kBtuh-94p0Et-CndReset | OfL | Old | cPVVG | CZ13 | 2430 | Cap-kBTUh | (blank) | Annual | 1 | 1.41 | 1.41 | 1.24 | 1.15
NG-HVAC-Blr-HW-gt2500kBtuh-94p0Et-CndReset | OfL | Old | cPVVG | CZ14 | 2600 | Cap-kBTUh | (blank) | Annual | 1 | 1.6 | 1.6 | 1.32 | 1.22
NG-HVAC-Blr-HW-gt2500kBtuh-94p0Et-CndReset | OfL | Old | cPVVG | CZ15 | 1350 | Cap-kBTUh | (blank) | Annual | 1 | 4.17 | 4.17 | 1.65 | 1.56
NG-HVAC-Blr-HW-gt2500kBtuh-94p0Et-CndReset | OfL | Old | cPVVG | CZ16 | 3740 | Cap-kBTUh | (blank) | Annual | 1 | 1.16 | 1.16 | 1.46 | 1.33
NG-HVAC-Blr-HW-gt2500kBtuh-94p0Et-CndReset | OfL | Old | cWVVG | CZ01 | 2080 | Cap-kBTUh | (blank) | Annual | 1 | 1.5 | 1.5 | 1.58 | 1.45
NG-HVAC-Blr-HW-gt2500kBtuh-94p0Et-CndReset | OfL | Old | cWVVG | CZ02 | 2610 | Cap-kBTUh | (blank) | Annual | 1 | 1.85 | 1.85 | 1.32 | 1.21
NG-HVAC-Blr-HW-gt2500kBtuh-94p0Et-CndReset | OfL | Old | cWVVG | CZ03 | 2190 | Cap-kBTUh | (blank) | Annual | 1 | 1.74 | 1.74 | 1.33 | 1.24
NG-HVAC-Blr-HW-gt2500kBtuh-94p0Et-CndReset | OfL | Old | cWVVG | CZ04 | 2490 | Cap-kBTUh | (blank) | Annual | 1 | 1.94 | 1.94 | 1.27 | 1.18
NG-HVAC-Blr-HW-gt2500kBtuh-94p0Et-CndReset | OfL | Old | cWVVG | CZ05 | 1910 | Cap-kBTUh | (blank) | Annual | 1 | 2.63 | 2.63 | 1.59 | 1.48
NG-HVAC-Blr-HW-gt2500kBtuh-94p0Et-CndReset | OfL | Old | cWVVG | CZ06 | 1400 | Cap-kBTUh | (blank) | Annual | 1 | 3.78 | 3.78 | 1.67 | 1.57
NG-HVAC-Blr-HW-gt2500kBtuh-94p0Et-CndReset | OfL | Old | cWVVG | CZ07 | 1040 | Cap-kBTUh | (blank) | Annual | 1 | 5.15 | 5.15 | 1.99 | 1.88
NG-HVAC-Blr-HW-gt2500kBtuh-94p0Et-CndReset | OfL | Old | cWVVG | CZ08 | 1460 | Cap-kBTUh | (blank) | Annual | 1 | 3.6 | 3.6 | 1.61 | 1.52
NG-HVAC-Blr-HW-gt2500kBtuh-94p0Et-CndReset | OfL | Old | cWVVG | CZ09 | 1520 | Cap-kBTUh | (blank) | Annual | 1 | 3.63 | 3.63 | 1.72 | 1.61
NG-HVAC-Blr-HW-gt2500kBtuh-94p0Et-CndReset | OfL | Old | cWVVG | CZ10 | 1730 | Cap-kBTUh | (blank) | Annual | 1 | 3.16 | 3.16 | 1.59 | 1.49
NG-HVAC-Blr-HW-gt2500kBtuh-94p0Et-CndReset | OfL | Old | cWVVG | CZ11 | 2570 | Cap-kBTUh | (blank) | Annual | 1 | 2.02 | 2.02 | 1.35 | 1.24
NG-HVAC-Blr-HW-gt2500kBtuh-94p0Et-CndReset | OfL | Old | cWVVG | CZ12 | 2450 | Cap-kBTUh | (blank) | Annual | 1 | 1.9 | 1.9 | 1.28 | 1.18
NG-HVAC-Blr-HW-gt2500kBtuh-94p0Et-CndReset | OfL | Old | cWVVG | CZ13 | 2480 | Cap-kBTUh | (blank) | Annual | 1 | 1.96 | 1.96 | 1.26 | 1.16
NG-HVAC-Blr-HW-gt2500kBtuh-94p0Et-CndReset | OfL | Old | cWVVG | CZ14 | 2660 | Cap-kBTUh | (blank) | Annual | 1 | 2.23 | 2.23 | 1.36 | 1.25
NG-HVAC-Blr-HW-gt2500kBtuh-94p0Et-CndReset | OfL | Old | cWVVG | CZ15 | 1390 | Cap-kBTUh | (blank) | Annual | 1 | 5.16 | 5.16 | 1.71 | 1.62
NG-HVAC-Blr-HW-gt2500kBtuh-94p0Et-CndReset | OfL | Old | cWVVG | CZ16 | 3740 | Cap-kBTUh | (blank) | Annual | 1 | 1.42 | 1.42 | 1.46 | 1.32
NG-HVAC-Blr-HW-gt2500kBtuh-94p0Et-CndReset | Nrs | New | cAVVG | CZ01 | 832 | Cap-kBTUh | (blank) | Annual | 1 | -0.383 | -0.383 | 4.74 | 4.74
NG-HVAC-Blr-HW-gt2500kBtuh-94p0Et-CndReset | Nrs | New | cAVVG | CZ02 | 895 | Cap-kBTUh | (blank) | Annual | 1 | 0.109 | 0.109 | 3.25 | 3.25
NG-HVAC-Blr-HW-gt2500kBtuh-94p0Et-CndReset | Nrs | New | cAVVG | CZ03 | 815 | Cap-kBTUh | (blank) | Annual | 1 | -0.034 | -0.034 | 3.11 | 3.11
NG-HVAC-Blr-HW-gt2500kBtuh-94p0Et-CndReset | Nrs | New | cAVVG | CZ04 | 903 | Cap-kBTUh | (blank) | Annual | 1 | 0.225 | 0.225 | 2.68 | 2.68
NG-HVAC-Blr-HW-gt2500kBtuh-94p0Et-CndReset | Nrs | New | cAVVG | CZ05 | 845 | Cap-kBTUh | (blank) | Annual | 1 | -0.111 | -0.111 | 3.41 | 3.41
NG-HVAC-Blr-HW-gt2500kBtuh-94p0Et-CndReset | Nrs | New | cAVVG | CZ06 | 727 | Cap-kBTUh | (blank) | Annual | 1 | 0.305 | 0.305 | 2.43 | 2.43
NG-HVAC-Blr-HW-gt2500kBtuh-94p0Et-CndReset | Nrs | New | cAVVG | CZ07 | 560 | Cap-kBTUh | (blank) | Annual | 1 | 0.32 | 0.32 | 2.24 | 2.24
NG-HVAC-Blr-HW-gt2500kBtuh-94p0Et-CndReset | Nrs | New | cAVVG | CZ08 | 730 | Cap-kBTUh | (blank) | Annual | 1 | 0.46 | 0.46 | 2.15 | 2.15
NG-HVAC-Blr-HW-gt2500kBtuh-94p0Et-CndReset | Nrs | New | cAVVG | CZ09 | 692 | Cap-kBTUh | (blank) | Annual | 1 | 0.509 | 0.509 | 2.34 | 2.34
NG-HVAC-Blr-HW-gt2500kBtuh-94p0Et-CndReset | Nrs | New | cAVVG | CZ10 | 720 | Cap-kBTUh | (blank) | Annual | 1 | 0.564 | 0.564 | 2.48 | 2.48
NG-HVAC-Blr-HW-gt2500kBtuh-94p0Et-CndReset | Nrs | New | cAVVG | CZ11 | 823 | Cap-kBTUh | (blank) | Annual | 1 | 0.427 | 0.427 | 3.07 | 3.07
NG-HVAC-Blr-HW-gt2500kBtuh-94p0Et-CndReset | Nrs | New | cAVVG | CZ12 | 896 | Cap-kBTUh | (blank) | Annual | 1 | 0.325 | 0.325 | 2.86 | 2.86
NG-HVAC-Blr-HW-gt2500kBtuh-94p0Et-CndReset | Nrs | New | cAVVG | CZ13 | 833 | Cap-kBTUh | (blank) | Annual | 1 | 0.485 | 0.485 | 2.86 | 2.86
NG-HVAC-Blr-HW-gt2500kBtuh-94p0Et-CndReset | Nrs | New | cAVVG | CZ14 | 962 | Cap-kBTUh | (blank) | Annual | 1 | 0.372 | 0.372 | 2.96 | 2.96
NG-HVAC-Blr-HW-gt2500kBtuh-94p0Et-CndReset | Nrs | New | cAVVG | CZ15 | 649 | Cap-kBTUh | (blank) | Annual | 1 | 1.32 | 1.32 | 1.66 | 1.66
NG-HVAC-Blr-HW-gt2500kBtuh-94p0Et-CndReset | Nrs | New | cAVVG | CZ16 | 1100 | Cap-kBTUh | (blank) | Annual | 1 | -0.321 | -0.321 | 4.39 | 4.39
NG-HVAC-Blr-HW-gt2500kBtuh-94p0Et-CndReset | Nrs | New | cPVVG | CZ01 | 400 | Cap-kBTUh | (blank) | Annual | 1 | 1.5 | 1.5 | 3.75 | 3.75
NG-HVAC-Blr-HW-gt2500kBtuh-94p0Et-CndReset | Nrs | New | cPVVG | CZ02 | 415 | Cap-kBTUh | (blank) | Annual | 1 | 2.49 | 2.49 | 2.95 | 2.95
NG-HVAC-Blr-HW-gt2500kBtuh-94p0Et-CndReset | Nrs | New | cPVVG | CZ03 | 386 | Cap-kBTUh | (blank) | Annual | 1 | 0.911 | 0.911 | 2.67 | 2.67
NG-HVAC-Blr-HW-gt2500kBtuh-94p0Et-CndReset | Nrs | New | cPVVG | CZ04 | 416 | Cap-kBTUh | (blank) | Annual | 1 | 2.02 | 2.02 | 2.55 | 2.55
NG-HVAC-Blr-HW-gt2500kBtuh-94p0Et-CndReset | Nrs | New | cPVVG | CZ05 | 398 | Cap-kBTUh | (blank) | Annual | 1 | 1.14 | 1.14 | 3 | 3
NG-HVAC-Blr-HW-gt2500kBtuh-94p0Et-CndReset | Nrs | New | cPVVG | CZ06 | 341 | Cap-kBTUh | (blank) | Annual | 1 | 0.501 | 0.501 | 2.35 | 2.35
NG-HVAC-Blr-HW-gt2500kBtuh-94p0Et-CndReset | Nrs | New | cPVVG | CZ07 | 297 | Cap-kBTUh | (blank) | Annual | 1 | 0.035 | 0.035 | 1.95 | 1.95
NG-HVAC-Blr-HW-gt2500kBtuh-94p0Et-CndReset | Nrs | New | cPVVG | CZ08 | 341 | Cap-kBTUh | (blank) | Annual | 1 | 0.384 | 0.384 | 2.13 | 2.13
NG-HVAC-Blr-HW-gt2500kBtuh-94p0Et-CndReset | Nrs | New | cPVVG | CZ09 | 331 | Cap-kBTUh | (blank) | Annual | 1 | 0.597 | 0.597 | 2.3 | 2.3
NG-HVAC-Blr-HW-gt2500kBtuh-94p0Et-CndReset | Nrs | New | cPVVG | CZ10 | 341 | Cap-kBTUh | (blank) | Annual | 1 | 0.761 | 0.761 | 2.48 | 2.48
NG-HVAC-Blr-HW-gt2500kBtuh-94p0Et-CndReset | Nrs | New | cPVVG | CZ11 | 380 | Cap-kBTUh | (blank) | Annual | 1 | 1.1 | 1.1 | 2.89 | 2.89
NG-HVAC-Blr-HW-gt2500kBtuh-94p0Et-CndReset | Nrs | New | cPVVG | CZ12 | 413 | Cap-kBTUh | (blank) | Annual | 1 | 2.09 | 2.09 | 2.63 | 2.63
NG-HVAC-Blr-HW-gt2500kBtuh-94p0Et-CndReset | Nrs | New | cPVVG | CZ13 | 385 | Cap-kBTUh | (blank) | Annual | 1 | 0.821 | 0.821 | 2.66 | 2.66
NG-HVAC-Blr-HW-gt2500kBtuh-94p0Et-CndReset | Nrs | New | cPVVG | CZ14 | 450 | Cap-kBTUh | (blank) | Annual | 1 | 1 | 1 | 2.75 | 2.75
NG-HVAC-Blr-HW-gt2500kBtuh-94p0Et-CndReset | Nrs | New | cPVVG | CZ15 | 324 | Cap-kBTUh | (blank) | Annual | 1 | 0.178 | 0.178 | 1.77 | 1.77
NG-HVAC-Blr-HW-gt2500kBtuh-94p0Et-CndReset | Nrs | New | cPVVG | CZ16 | 581 | Cap-kBTUh | (blank) | Annual | 1 | 0.742 | 0.742 | 3.36 | 3.36
NG-HVAC-Blr-HW-gt2500kBtuh-94p0Et-CndReset | Nrs | New | cWVVG | CZ01 | 832 | Cap-kBTUh | (blank) | Annual | 1 | -0.41 | -0.41 | 4.74 | 4.74
NG-HVAC-Blr-HW-gt2500kBtuh-94p0Et-CndReset | Nrs | New | cWVVG | CZ02 | 895 | Cap-kBTUh | (blank) | Annual | 1 | 0.015 | 0.015 | 3.25 | 3.25
NG-HVAC-Blr-HW-gt2500kBtuh-94p0Et-CndReset | Nrs | New | cWVVG | CZ03 | 815 | Cap-kBTUh | (blank) | Annual | 1 | -0.051 | -0.051 | 3.11 | 3.11
NG-HVAC-Blr-HW-gt2500kBtuh-94p0Et-CndReset | Nrs | New | cWVVG | CZ04 | 903 | Cap-kBTUh | (blank) | Annual | 1 | 0.151 | 0.151 | 2.68 | 2.68
NG-HVAC-Blr-HW-gt2500kBtuh-94p0Et-CndReset | Nrs | New | cWVVG | CZ05 | 845 | Cap-kBTUh | (blank) | Annual | 1 | -0.118 | -0.118 | 3.41 | 3.41
NG-HVAC-Blr-HW-gt2500kBtuh-94p0Et-CndReset | Nrs | New | cWVVG | CZ06 | 727 | Cap-kBTUh | (blank) | Annual | 1 | 0.239 | 0.239 | 2.43 | 2.43
NG-HVAC-Blr-HW-gt2500kBtuh-94p0Et-CndReset | Nrs | New | cWVVG | CZ07 | 560 | Cap-kBTUh | (blank) | Annual | 1 | 0.418 | 0.418 | 2.24 | 2.24
NG-HVAC-Blr-HW-gt2500kBtuh-94p0Et-CndReset | Nrs | New | cWVVG | CZ08 | 730 | Cap-kBTUh | (blank) | Annual | 1 | 0.397 | 0.397 | 2.15 | 2.15
NG-HVAC-Blr-HW-gt2500kBtuh-94p0Et-CndReset | Nrs | New | cWVVG | CZ09 | 692 | Cap-kBTUh | (blank) | Annual | 1 | 0.483 | 0.483 | 2.34 | 2.34
NG-HVAC-Blr-HW-gt2500kBtuh-94p0Et-CndReset | Nrs | New | cWVVG | CZ10 | 720 | Cap-kBTUh | (blank) | Annual | 1 | 0.399 | 0.399 | 2.48 | 2.48
NG-HVAC-Blr-HW-gt2500kBtuh-94p0Et-CndReset | Nrs | New | cWVVG | CZ11 | 823 | Cap-kBTUh | (blank) | Annual | 1 | 0.247 | 0.247 | 3.07 | 3.07
NG-HVAC-Blr-HW-gt2500kBtuh-94p0Et-CndReset | Nrs | New | cWVVG | CZ12 | 896 | Cap-kBTUh | (blank) | Annual | 1 | 0.2 | 0.2 | 2.86 | 2.86
NG-HVAC-Blr-HW-gt2500kBtuh-94p0Et-CndReset | Nrs | New | cWVVG | CZ13 | 833 | Cap-kBTUh | (blank) | Annual | 1 | 0.352 | 0.352 | 2.86 | 2.86
NG-HVAC-Blr-HW-gt2500kBtuh-94p0Et-CndReset | Nrs | New | cWVVG | CZ14 | 962 | Cap-kBTUh | (blank) | Annual | 1 | 0.277 | 0.277 | 2.96 | 2.96
NG-HVAC-Blr-HW-gt2500kBtuh-94p0Et-CndReset | Nrs | New | cWVVG | CZ15 | 649 | Cap-kBTUh | (blank) | Annual | 1 | 0.922 | 0.922 | 1.66 | 1.66
NG-HVAC-Blr-HW-gt2500kBtuh-94p0Et-CndReset | Nrs | New | cWVVG | CZ16 | 1100 | Cap-kBTUh | (blank) | Annual | 1 | -0.322 | -0.322 | 4.39 | 4.39
NG-HVAC-Blr-HW-gt2500kBtuh-94p0Et-CndReset | Nrs | Rec | cAVVG | CZ01 | 824 | Cap-kBTUh | (blank) | Annual | 1 | -0.382 | -0.382 | 3.74 | 3.74
NG-HVAC-Blr-HW-gt2500kBtuh-94p0Et-CndReset | Nrs | Rec | cAVVG | CZ02 | 887 | Cap-kBTUh | (blank) | Annual | 1 | 0.145 | 0.145 | 2.6 | 2.6
NG-HVAC-Blr-HW-gt2500kBtuh-94p0Et-CndReset | Nrs | Rec | cAVVG | CZ03 | 807 | Cap-kBTUh | (blank) | Annual | 1 | 0.0135 | 0.0135 | 2.52 | 2.52
NG-HVAC-Blr-HW-gt2500kBtuh-94p0Et-CndReset | Nrs | Rec | cAVVG | CZ04 | 895 | Cap-kBTUh | (blank) | Annual | 1 | 0.29 | 0.29 | 2.18 | 2.18
NG-HVAC-Blr-HW-gt2500kBtuh-94p0Et-CndReset | Nrs | Rec | cAVVG | CZ05 | 836 | Cap-kBTUh | (blank) | Annual | 1 | -0.0762 | -0.0762 | 2.73 | 2.73
NG-HVAC-Blr-HW-gt2500kBtuh-94p0Et-CndReset | Nrs | Rec | cAVVG | CZ06 | 718 | Cap-kBTUh | (blank) | Annual | 1 | 0.377 | 0.377 | 2.03 | 2.03
NG-HVAC-Blr-HW-gt2500kBtuh-94p0Et-CndReset | Nrs | Rec | cAVVG | CZ07 | 552 | Cap-kBTUh | (blank) | Annual | 1 | 0.391 | 0.391 | 1.94 | 1.94
NG-HVAC-Blr-HW-gt2500kBtuh-94p0Et-CndReset | Nrs | Rec | cAVVG | CZ08 | 722 | Cap-kBTUh | (blank) | Annual | 1 | 0.509 | 0.509 | 1.81 | 1.81
NG-HVAC-Blr-HW-gt2500kBtuh-94p0Et-CndReset | Nrs | Rec | cAVVG | CZ09 | 683 | Cap-kBTUh | (blank) | Annual | 1 | 0.58 | 0.58 | 1.99 | 1.99
NG-HVAC-Blr-HW-gt2500kBtuh-94p0Et-CndReset | Nrs | Rec | cAVVG | CZ10 | 711 | Cap-kBTUh | (blank) | Annual | 1 | 0.569 | 0.569 | 2.08 | 2.08
NG-HVAC-Blr-HW-gt2500kBtuh-94p0Et-CndReset | Nrs | Rec | cAVVG | CZ11 | 815 | Cap-kBTUh | (blank) | Annual | 1 | 0.47 | 0.47 | 2.47 | 2.47
NG-HVAC-Blr-HW-gt2500kBtuh-94p0Et-CndReset | Nrs | Rec | cAVVG | CZ12 | 887 | Cap-kBTUh | (blank) | Annual | 1 | 0.357 | 0.357 | 2.3 | 2.3
NG-HVAC-Blr-HW-gt2500kBtuh-94p0Et-CndReset | Nrs | Rec | cAVVG | CZ13 | 826 | Cap-kBTUh | (blank) | Annual | 1 | 0.502 | 0.502 | 2.3 | 2.3
NG-HVAC-Blr-HW-gt2500kBtuh-94p0Et-CndReset | Nrs | Rec | cAVVG | CZ14 | 954 | Cap-kBTUh | (blank) | Annual | 1 | 0.414 | 0.414 | 2.34 | 2.34
NG-HVAC-Blr-HW-gt2500kBtuh-94p0Et-CndReset | Nrs | Rec | cAVVG | CZ15 | 639 | Cap-kBTUh | (blank) | Annual | 1 | 1.31 | 1.31 | 1.46 | 1.46
NG-HVAC-Blr-HW-gt2500kBtuh-94p0Et-CndReset | Nrs | Rec | cAVVG | CZ16 | 1090 | Cap-kBTUh | (blank) | Annual | 1 | -0.163 | -0.163 | 3.42 | 3.42
NG-HVAC-Blr-HW-gt2500kBtuh-94p0Et-CndReset | Nrs | Rec | cPVVG | CZ01 | 399 | Cap-kBTUh | (blank) | Annual | 1 | 1.34 | 1.34 | 3.24 | 3.24
NG-HVAC-Blr-HW-gt2500kBtuh-94p0Et-CndReset | Nrs | Rec | cPVVG | CZ02 | 414 | Cap-kBTUh | (blank) | Annual | 1 | 1.16 | 1.16 | 2.66 | 2.66
NG-HVAC-Blr-HW-gt2500kBtuh-94p0Et-CndReset | Nrs | Rec | cPVVG | CZ03 | 385 | Cap-kBTUh | (blank) | Annual | 1 | 0.796 | 0.796 | 2.45 | 2.45
NG-HVAC-Blr-HW-gt2500kBtuh-94p0Et-CndReset | Nrs | Rec | cPVVG | CZ04 | 415 | Cap-kBTUh | (blank) | Annual | 1 | 0.822 | 0.822 | 2.33 | 2.33
NG-HVAC-Blr-HW-gt2500kBtuh-94p0Et-CndReset | Nrs | Rec | cPVVG | CZ05 | 397 | Cap-kBTUh | (blank) | Annual | 1 | 1.03 | 1.03 | 2.65 | 2.65
NG-HVAC-Blr-HW-gt2500kBtuh-94p0Et-CndReset | Nrs | Rec | cPVVG | CZ06 | 345 | Cap-kBTUh | (blank) | Annual | 1 | 0.368 | 0.368 | 2.1 | 2.1
NG-HVAC-Blr-HW-gt2500kBtuh-94p0Et-CndReset | Nrs | Rec | cPVVG | CZ07 | 305 | Cap-kBTUh | (blank) | Annual | 1 | -0.0462 | -0.0462 | 1.77 | 1.77
NG-HVAC-Blr-HW-gt2500kBtuh-94p0Et-CndReset | Nrs | Rec | cPVVG | CZ08 | 346 | Cap-kBTUh | (blank) | Annual | 1 | 0.275 | 0.275 | 1.95 | 1.95
NG-HVAC-Blr-HW-gt2500kBtuh-94p0Et-CndReset | Nrs | Rec | cPVVG | CZ09 | 338 | Cap-kBTUh | (blank) | Annual | 1 | 0.428 | 0.428 | 2.06 | 2.06
NG-HVAC-Blr-HW-gt2500kBtuh-94p0Et-CndReset | Nrs | Rec | cPVVG | CZ10 | 345 | Cap-kBTUh | (blank) | Annual | 1 | 0.57 | 0.57 | 2.18 | 2.18
NG-HVAC-Blr-HW-gt2500kBtuh-94p0Et-CndReset | Nrs | Rec | cPVVG | CZ11 | 384 | Cap-kBTUh | (blank) | Annual | 1 | 0.864 | 0.864 | 2.44 | 2.44
NG-HVAC-Blr-HW-gt2500kBtuh-94p0Et-CndReset | Nrs | Rec | cPVVG | CZ12 | 412 | Cap-kBTUh | (blank) | Annual | 1 | 0.875 | 0.875 | 2.37 | 2.37
NG-HVAC-Blr-HW-gt2500kBtuh-94p0Et-CndReset | Nrs | Rec | cPVVG | CZ13 | 388 | Cap-kBTUh | (blank) | Annual | 1 | 0.759 | 0.759 | 2.33 | 2.33
NG-HVAC-Blr-HW-gt2500kBtuh-94p0Et-CndReset | Nrs | Rec | cPVVG | CZ14 | 445 | Cap-kBTUh | (blank) | Annual | 1 | 0.871 | 0.871 | 2.43 | 2.43
NG-HVAC-Blr-HW-gt2500kBtuh-94p0Et-CndReset | Nrs | Rec | cPVVG | CZ15 | 334 | Cap-kBTUh | (blank) | Annual | 1 | 0.162 | 0.162 | 1.61 | 1.61
NG-HVAC-Blr-HW-gt2500kBtuh-94p0Et-CndReset | Nrs | Rec | cPVVG | CZ16 | 574 | Cap-kBTUh | (blank) | Annual | 1 | 0.937 | 0.937 | 2.92 | 2.92
NG-HVAC-Blr-HW-gt2500kBtuh-94p0Et-CndReset | Nrs | Rec | cWVVG | CZ01 | 824 | Cap-kBTUh | (blank) | Annual | 1 | -0.392 | -0.392 | 3.74 | 3.74
NG-HVAC-Blr-HW-gt2500kBtuh-94p0Et-CndReset | Nrs | Rec | cWVVG | CZ02 | 887 | Cap-kBTUh | (blank) | Annual | 1 | 0.114 | 0.114 | 2.6 | 2.6
NG-HVAC-Blr-HW-gt2500kBtuh-94p0Et-CndReset | Nrs | Rec | cWVVG | CZ03 | 807 | Cap-kBTUh | (blank) | Annual | 1 | -0.00928 | -0.00928 | 2.52 | 2.52
NG-HVAC-Blr-HW-gt2500kBtuh-94p0Et-CndReset | Nrs | Rec | cWVVG | CZ04 | 895 | Cap-kBTUh | (blank) | Annual | 1 | 0.207 | 0.207 | 2.18 | 2.18
NG-HVAC-Blr-HW-gt2500kBtuh-94p0Et-CndReset | Nrs | Rec | cWVVG | CZ05 | 836 | Cap-kBTUh | (blank) | Annual | 1 | -0.0776 | -0.0776 | 2.73 | 2.73
NG-HVAC-Blr-HW-gt2500kBtuh-94p0Et-CndReset | Nrs | Rec | cWVVG | CZ06 | 718 | Cap-kBTUh | (blank) | Annual | 1 | 0.319 | 0.319 | 2.03 | 2.03
NG-HVAC-Blr-HW-gt2500kBtuh-94p0Et-CndReset | Nrs | Rec | cWVVG | CZ07 | 552 | Cap-kBTUh | (blank) | Annual | 1 | 0.38 | 0.38 | 1.94 | 1.94
NG-HVAC-Blr-HW-gt2500kBtuh-94p0Et-CndReset | Nrs | Rec | cWVVG | CZ08 | 722 | Cap-kBTUh | (blank) | Annual | 1 | 0.473 | 0.473 | 1.81 | 1.81
NG-HVAC-Blr-HW-gt2500kBtuh-94p0Et-CndReset | Nrs | Rec | cWVVG | CZ09 | 683 | Cap-kBTUh | (blank) | Annual | 1 | 0.499 | 0.499 | 1.99 | 1.99
NG-HVAC-Blr-HW-gt2500kBtuh-94p0Et-CndReset | Nrs | Rec | cWVVG | CZ10 | 711 | Cap-kBTUh | (blank) | Annual | 1 | 0.488 | 0.488 | 2.08 | 2.08
NG-HVAC-Blr-HW-gt2500kBtuh-94p0Et-CndReset | Nrs | Rec | cWVVG | CZ11 | 815 | Cap-kBTUh | (blank) | Annual | 1 | 0.262 | 0.262 | 2.47 | 2.47
NG-HVAC-Blr-HW-gt2500kBtuh-94p0Et-CndReset | Nrs | Rec | cWVVG | CZ12 | 887 | Cap-kBTUh | (blank) | Annual | 1 | 0.275 | 0.275 | 2.3 | 2.3
NG-HVAC-Blr-HW-gt2500kBtuh-94p0Et-CndReset | Nrs | Rec | cWVVG | CZ13 | 826 | Cap-kBTUh | (blank) | Annual | 1 | 0.409 | 0.409 | 2.3 | 2.3
NG-HVAC-Blr-HW-gt2500kBtuh-94p0Et-CndReset | Nrs | Rec | cWVVG | CZ14 | 954 | Cap-kBTUh | (blank) | Annual | 1 | 0.277 | 0.277 | 2.34 | 2.34
NG-HVAC-Blr-HW-gt2500kBtuh-94p0Et-CndReset | Nrs | Rec | cWVVG | CZ15 | 639 | Cap-kBTUh | (blank) | Annual | 1 | 1.09 | 1.09 | 1.46 | 1.46
NG-HVAC-Blr-HW-gt2500kBtuh-94p0Et-CndReset | Nrs | Rec | cWVVG | CZ16 | 1090 | Cap-kBTUh | (blank) | Annual | 1 | -0.193 | -0.193 | 3.42 | 3.42
NG-HVAC-Blr-HW-gt2500kBtuh-94p0Et-CndReset | Nrs | Ex | cAVVG | CZ01 | 866 | Cap-kBTUh | (blank) | Annual | 1 | 1.25 | 1.25 | 5.21 | 4.58
NG-HVAC-Blr-HW-gt2500kBtuh-94p0Et-CndReset | Nrs | Ex | cAVVG | CZ02 | 943 | Cap-kBTUh | (blank) | Annual | 1 | 2.8 | 2.8 | 3.9 | 3.49
NG-HVAC-Blr-HW-gt2500kBtuh-94p0Et-CndReset | Nrs | Ex | cAVVG | CZ03 | 853 | Cap-kBTUh | (blank) | Annual | 1 | 1.57 | 1.57 | 3.4 | 3.05
NG-HVAC-Blr-HW-gt2500kBtuh-94p0Et-CndReset | Nrs | Ex | cAVVG | CZ04 | 980 | Cap-kBTUh | (blank) | Annual | 1 | 3.18 | 3.18 | 3.49 | 3.15
NG-HVAC-Blr-HW-gt2500kBtuh-94p0Et-CndReset | Nrs | Ex | cAVVG | CZ05 | 890 | Cap-kBTUh | (blank) | Annual | 1 | 2.46 | 2.46 | 4.04 | 3.61
NG-HVAC-Blr-HW-gt2500kBtuh-94p0Et-CndReset | Nrs | Ex | cAVVG | CZ06 | 764 | Cap-kBTUh | (blank) | Annual | 1 | 5.66 | 5.66 | 4.03 | 3.7
NG-HVAC-Blr-HW-gt2500kBtuh-94p0Et-CndReset | Nrs | Ex | cAVVG | CZ07 | 584 | Cap-kBTUh | (blank) | Annual | 1 | 6.48 | 6.48 | 4.33 | 4.02
NG-HVAC-Blr-HW-gt2500kBtuh-94p0Et-CndReset | Nrs | Ex | cAVVG | CZ08 | 767 | Cap-kBTUh | (blank) | Annual | 1 | 5.84 | 5.84 | 3.82 | 3.53
NG-HVAC-Blr-HW-gt2500kBtuh-94p0Et-CndReset | Nrs | Ex | cAVVG | CZ09 | 754 | Cap-kBTUh | (blank) | Annual | 1 | 5.94 | 5.94 | 3.85 | 3.53
NG-HVAC-Blr-HW-gt2500kBtuh-94p0Et-CndReset | Nrs | Ex | cAVVG | CZ10 | 752 | Cap-kBTUh | (blank) | Annual | 1 | 3.84 | 3.84 | 3.35 | 3.05
NG-HVAC-Blr-HW-gt2500kBtuh-94p0Et-CndReset | Nrs | Ex | cAVVG | CZ11 | 887 | Cap-kBTUh | (blank) | Annual | 1 | 4.58 | 4.58 | 4.02 | 3.61
NG-HVAC-Blr-HW-gt2500kBtuh-94p0Et-CndReset | Nrs | Ex | cAVVG | CZ12 | 944 | Cap-kBTUh | (blank) | Annual | 1 | 3.37 | 3.37 | 3.57 | 3.21
NG-HVAC-Blr-HW-gt2500kBtuh-94p0Et-CndReset | Nrs | Ex | cAVVG | CZ13 | 884 | Cap-kBTUh | (blank) | Annual | 1 | 4.78 | 4.78 | 3.87 | 3.5
NG-HVAC-Blr-HW-gt2500kBtuh-94p0Et-CndReset | Nrs | Ex | cAVVG | CZ14 | 1010 | Cap-kBTUh | (blank) | Annual | 1 | 3.43 | 3.43 | 3.49 | 3.13
NG-HVAC-Blr-HW-gt2500kBtuh-94p0Et-CndReset | Nrs | Ex | cAVVG | CZ15 | 691 | Cap-kBTUh | (blank) | Annual | 1 | 6.39 | 6.39 | 2.88 | 2.67
NG-HVAC-Blr-HW-gt2500kBtuh-94p0Et-CndReset | Nrs | Ex | cAVVG | CZ16 | 1160 | Cap-kBTUh | (blank) | Annual | 1 | 1.31 | 1.31 | 4.4 | 3.87
NG-HVAC-Blr-HW-gt2500kBtuh-94p0Et-CndReset | Nrs | Ex | cPVVG | CZ01 | 428 | Cap-kBTUh | (blank) | Annual | 1 | 8.45 | 8.45 | 6.61 | 5.95
NG-HVAC-Blr-HW-gt2500kBtuh-94p0Et-CndReset | Nrs | Ex | cPVVG | CZ02 | 461 | Cap-kBTUh | (blank) | Annual | 1 | 7.73 | 7.73 | 5.1 | 4.62
NG-HVAC-Blr-HW-gt2500kBtuh-94p0Et-CndReset | Nrs | Ex | cPVVG | CZ03 | 431 | Cap-kBTUh | (blank) | Annual | 1 | 4.56 | 4.56 | 4.08 | 3.65
NG-HVAC-Blr-HW-gt2500kBtuh-94p0Et-CndReset | Nrs | Ex | cPVVG | CZ04 | 502 | Cap-kBTUh | (blank) | Annual | 1 | 6.97 | 6.97 | 4.54 | 4.13
NG-HVAC-Blr-HW-gt2500kBtuh-94p0Et-CndReset | Nrs | Ex | cPVVG | CZ05 | 445 | Cap-kBTUh | (blank) | Annual | 1 | 7.1 | 7.1 | 5.23 | 4.74
NG-HVAC-Blr-HW-gt2500kBtuh-94p0Et-CndReset | Nrs | Ex | cPVVG | CZ06 | 368 | Cap-kBTUh | (blank) | Annual | 1 | 11.3 | 11.3 | 5.85 | 5.39
NG-HVAC-Blr-HW-gt2500kBtuh-94p0Et-CndReset | Nrs | Ex | cPVVG | CZ07 | 313 | Cap-kBTUh | (blank) | Annual | 1 | 11.3 | 11.3 | 5.8 | 5.35
NG-HVAC-Blr-HW-gt2500kBtuh-94p0Et-CndReset | Nrs | Ex | cPVVG | CZ08 | 368 | Cap-kBTUh | (blank) | Annual | 1 | 11.6 | 11.6 | 5.66 | 5.23
NG-HVAC-Blr-HW-gt2500kBtuh-94p0Et-CndReset | Nrs | Ex | cPVVG | CZ09 | 367 | Cap-kBTUh | (blank) | Annual | 1 | 10.8 | 10.8 | 5.5 | 5.06
NG-HVAC-Blr-HW-gt2500kBtuh-94p0Et-CndReset | Nrs | Ex | cPVVG | CZ10 | 357 | Cap-kBTUh | (blank) | Annual | 1 | 7.76 | 7.76 | 4.6 | 4.17
NG-HVAC-Blr-HW-gt2500kBtuh-94p0Et-CndReset | Nrs | Ex | cPVVG | CZ11 | 431 | Cap-kBTUh | (blank) | Annual | 1 | 9.44 | 9.44 | 5.25 | 4.78
NG-HVAC-Blr-HW-gt2500kBtuh-94p0Et-CndReset | Nrs | Ex | cPVVG | CZ12 | 460 | Cap-kBTUh | (blank) | Annual | 1 | 7.61 | 7.61 | 4.65 | 4.22
NG-HVAC-Blr-HW-gt2500kBtuh-94p0Et-CndReset | Nrs | Ex | cPVVG | CZ13 | 430 | Cap-kBTUh | (blank) | Annual | 1 | 9.84 | 9.84 | 5.16 | 4.71
NG-HVAC-Blr-HW-gt2500kBtuh-94p0Et-CndReset | Nrs | Ex | cPVVG | CZ14 | 500 | Cap-kBTUh | (blank) | Annual | 1 | 6.82 | 6.82 | 4.4 | 3.98
NG-HVAC-Blr-HW-gt2500kBtuh-94p0Et-CndReset | Nrs | Ex | cPVVG | CZ15 | 341 | Cap-kBTUh | (blank) | Annual | 1 | 9.87 | 9.87 | 4.16 | 3.82
NG-HVAC-Blr-HW-gt2500kBtuh-94p0Et-CndReset | Nrs | Ex | cPVVG | CZ16 | 675 | Cap-kBTUh | (blank) | Annual | 1 | 3.25 | 3.25 | 4.1 | 3.63
NG-HVAC-Blr-HW-gt2500kBtuh-94p0Et-CndReset | Nrs | Ex | cWVVG | CZ01 | 866 | Cap-kBTUh | (blank) | Annual | 1 | 1.16 | 1.16 | 5.21 | 4.58
NG-HVAC-Blr-HW-gt2500kBtuh-94p0Et-CndReset | Nrs | Ex | cWVVG | CZ02 | 943 | Cap-kBTUh | (blank) | Annual | 1 | 2.54 | 2.54 | 3.9 | 3.49
NG-HVAC-Blr-HW-gt2500kBtuh-94p0Et-CndReset | Nrs | Ex | cWVVG | CZ03 | 853 | Cap-kBTUh | (blank) | Annual | 1 | 1.51 | 1.51 | 3.4 | 3.05
NG-HVAC-Blr-HW-gt2500kBtuh-94p0Et-CndReset | Nrs | Ex | cWVVG | CZ04 | 980 | Cap-kBTUh | (blank) | Annual | 1 | 2.99 | 2.99 | 3.49 | 3.15
NG-HVAC-Blr-HW-gt2500kBtuh-94p0Et-CndReset | Nrs | Ex | cWVVG | CZ05 | 890 | Cap-kBTUh | (blank) | Annual | 1 | 2.36 | 2.36 | 4.04 | 3.61
NG-HVAC-Blr-HW-gt2500kBtuh-94p0Et-CndReset | Nrs | Ex | cWVVG | CZ06 | 764 | Cap-kBTUh | (blank) | Annual | 1 | 5.61 | 5.61 | 4.03 | 3.7
NG-HVAC-Blr-HW-gt2500kBtuh-94p0Et-CndReset | Nrs | Ex | cWVVG | CZ07 | 584 | Cap-kBTUh | (blank) | Annual | 1 | 6.5 | 6.5 | 4.33 | 4.02
NG-HVAC-Blr-HW-gt2500kBtuh-94p0Et-CndReset | Nrs | Ex | cWVVG | CZ08 | 767 | Cap-kBTUh | (blank) | Annual | 1 | 5.71 | 5.71 | 3.82 | 3.53
NG-HVAC-Blr-HW-gt2500kBtuh-94p0Et-CndReset | Nrs | Ex | cWVVG | CZ09 | 754 | Cap-kBTUh | (blank) | Annual | 1 | 5.52 | 5.52 | 3.85 | 3.53
NG-HVAC-Blr-HW-gt2500kBtuh-94p0Et-CndReset | Nrs | Ex | cWVVG | CZ10 | 752 | Cap-kBTUh | (blank) | Annual | 1 | 3.33 | 3.33 | 3.35 | 3.05
NG-HVAC-Blr-HW-gt2500kBtuh-94p0Et-CndReset | Nrs | Ex | cWVVG | CZ11 | 887 | Cap-kBTUh | (blank) | Annual | 1 | 3.9 | 3.9 | 4.02 | 3.61
NG-HVAC-Blr-HW-gt2500kBtuh-94p0Et-CndReset | Nrs | Ex | cWVVG | CZ12 | 944 | Cap-kBTUh | (blank) | Annual | 1 | 2.92 | 2.92 | 3.57 | 3.21
NG-HVAC-Blr-HW-gt2500kBtuh-94p0Et-CndReset | Nrs | Ex | cWVVG | CZ13 | 884 | Cap-kBTUh | (blank) | Annual | 1 | 4.11 | 4.11 | 3.87 | 3.5
NG-HVAC-Blr-HW-gt2500kBtuh-94p0Et-CndReset | Nrs | Ex | cWVVG | CZ14 | 1010 | Cap-kBTUh | (blank) | Annual | 1 | 2.83 | 2.83 | 3.49 | 3.13
NG-HVAC-Blr-HW-gt2500kBtuh-94p0Et-CndReset | Nrs | Ex | cWVVG | CZ15 | 691 | Cap-kBTUh | (blank) | Annual | 1 | 5.17 | 5.17 | 2.88 | 2.67
NG-HVAC-Blr-HW-gt2500kBtuh-94p0Et-CndReset | Nrs | Ex | cWVVG | CZ16 | 1160 | Cap-kBTUh | (blank) | Annual | 1 | 1.2 | 1.2 | 4.4 | 3.87
NG-HVAC-Blr-HW-gt2500kBtuh-94p0Et-CndReset | Nrs | Old | cAVVG | CZ01 | 923 | Cap-kBTUh | (blank) | Annual | 1 | 2.81 | 2.81 | 5.89 | 5.19
NG-HVAC-Blr-HW-gt2500kBtuh-94p0Et-CndReset | Nrs | Old | cAVVG | CZ02 | 1060 | Cap-kBTUh | (blank) | Annual | 1 | 6.36 | 6.36 | 5.11 | 4.6
NG-HVAC-Blr-HW-gt2500kBtuh-94p0Et-CndReset | Nrs | Old | cAVVG | CZ03 | 929 | Cap-kBTUh | (blank) | Annual | 1 | 5.12 | 5.12 | 5.22 | 4.73
NG-HVAC-Blr-HW-gt2500kBtuh-94p0Et-CndReset | Nrs | Old | cAVVG | CZ04 | 1070 | Cap-kBTUh | (blank) | Annual | 1 | 6.63 | 6.63 | 4.86 | 4.43
NG-HVAC-Blr-HW-gt2500kBtuh-94p0Et-CndReset | Nrs | Old | cAVVG | CZ05 | 953 | Cap-kBTUh | (blank) | Annual | 1 | 5.27 | 5.27 | 5.3 | 4.78
NG-HVAC-Blr-HW-gt2500kBtuh-94p0Et-CndReset | Nrs | Old | cAVVG | CZ06 | 801 | Cap-kBTUh | (blank) | Annual | 1 | 9.84 | 9.84 | 5.64 | 5.22
NG-HVAC-Blr-HW-gt2500kBtuh-94p0Et-CndReset | Nrs | Old | cAVVG | CZ07 | 614 | Cap-kBTUh | (blank) | Annual | 1 | 11.4 | 11.4 | 6.49 | 6.07
NG-HVAC-Blr-HW-gt2500kBtuh-94p0Et-CndReset | Nrs | Old | cAVVG | CZ08 | 806 | Cap-kBTUh | (blank) | Annual | 1 | 10.6 | 10.6 | 5.56 | 5.17
NG-HVAC-Blr-HW-gt2500kBtuh-94p0Et-CndReset | Nrs | Old | cAVVG | CZ09 | 815 | Cap-kBTUh | (blank) | Annual | 1 | 11.1 | 11.1 | 5.68 | 5.26
NG-HVAC-Blr-HW-gt2500kBtuh-94p0Et-CndReset | Nrs | Old | cAVVG | CZ10 | 860 | Cap-kBTUh | (blank) | Annual | 1 | 10.7 | 10.7 | 5.56 | 5.13
NG-HVAC-Blr-HW-gt2500kBtuh-94p0Et-CndReset | Nrs | Old | cAVVG | CZ11 | 978 | Cap-kBTUh | (blank) | Annual | 1 | 9.81 | 9.81 | 5.43 | 4.93
NG-HVAC-Blr-HW-gt2500kBtuh-94p0Et-CndReset | Nrs | Old | cAVVG | CZ12 | 1030 | Cap-kBTUh | (blank) | Annual | 1 | 8.13 | 8.13 | 5.11 | 4.65
NG-HVAC-Blr-HW-gt2500kBtuh-94p0Et-CndReset | Nrs | Old | cAVVG | CZ13 | 965 | Cap-kBTUh | (blank) | Annual | 1 | 10 | 10 | 5.37 | 4.9
NG-HVAC-Blr-HW-gt2500kBtuh-94p0Et-CndReset | Nrs | Old | cAVVG | CZ14 | 1120 | Cap-kBTUh | (blank) | Annual | 1 | 9.47 | 9.47 | 5.04 | 4.58
NG-HVAC-Blr-HW-gt2500kBtuh-94p0Et-CndReset | Nrs | Old | cAVVG | CZ15 | 765 | Cap-kBTUh | (blank) | Annual | 1 | 19 | 19 | 5.9 | 5.56
NG-HVAC-Blr-HW-gt2500kBtuh-94p0Et-CndReset | Nrs | Old | cAVVG | CZ16 | 1300 | Cap-kBTUh | (blank) | Annual | 1 | 4.6 | 4.6 | 5.35 | 4.71
NG-HVAC-Blr-HW-gt2500kBtuh-94p0Et-CndReset | Nrs | Old | cPVVG | CZ01 | 520 | Cap-kBTUh | (blank) | Annual | 1 | 10.3 | 10.3 | 7.53 | 6.89
NG-HVAC-Blr-HW-gt2500kBtuh-94p0Et-CndReset | Nrs | Old | cPVVG | CZ02 | 662 | Cap-kBTUh | (blank) | Annual | 1 | 11.1 | 11.1 | 5.99 | 5.55
NG-HVAC-Blr-HW-gt2500kBtuh-94p0Et-CndReset | Nrs | Old | cPVVG | CZ03 | 554 | Cap-kBTUh | (blank) | Annual | 1 | 11.2 | 11.2 | 6.59 | 6.13
NG-HVAC-Blr-HW-gt2500kBtuh-94p0Et-CndReset | Nrs | Old | cPVVG | CZ04 | 665 | Cap-kBTUh | (blank) | Annual | 1 | 11.6 | 11.6 | 5.88 | 5.48
NG-HVAC-Blr-HW-gt2500kBtuh-94p0Et-CndReset | Nrs | Old | cPVVG | CZ05 | 550 | Cap-kBTUh | (blank) | Annual | 1 | 11.4 | 11.4 | 6.86 | 6.37
NG-HVAC-Blr-HW-gt2500kBtuh-94p0Et-CndReset | Nrs | Old | cPVVG | CZ06 | 409 | Cap-kBTUh | (blank) | Annual | 1 | 19.3 | 19.3 | 8.27 | 7.77
NG-HVAC-Blr-HW-gt2500kBtuh-94p0Et-CndReset | Nrs | Old | cPVVG | CZ07 | 323 | Cap-kBTUh | (blank) | Annual | 1 | 21.9 | 21.9 | 9.33 | 8.8
NG-HVAC-Blr-HW-gt2500kBtuh-94p0Et-CndReset | Nrs | Old | cPVVG | CZ08 | 411 | Cap-kBTUh | (blank) | Annual | 1 | 20.3 | 20.3 | 8.23 | 7.75
NG-HVAC-Blr-HW-gt2500kBtuh-94p0Et-CndReset | Nrs | Old | cPVVG | CZ09 | 422 | Cap-kBTUh | (blank) | Annual | 1 | 20.1 | 20.1 | 8.18 | 7.68
NG-HVAC-Blr-HW-gt2500kBtuh-94p0Et-CndReset | Nrs | Old | cPVVG | CZ10 | 470 | Cap-kBTUh | (blank) | Annual | 1 | 18.2 | 18.2 | 7.54 | 7.07
NG-HVAC-Blr-HW-gt2500kBtuh-94p0Et-CndReset | Nrs | Old | cPVVG | CZ11 | 588 | Cap-kBTUh | (blank) | Annual | 1 | 14.9 | 14.9 | 6.57 | 6.1
NG-HVAC-Blr-HW-gt2500kBtuh-94p0Et-CndReset | Nrs | Old | cPVVG | CZ12 | 613 | Cap-kBTUh | (blank) | Annual | 1 | 13.8 | 13.8 | 6.41 | 5.97
NG-HVAC-Blr-HW-gt2500kBtuh-94p0Et-CndReset | Nrs | Old | cPVVG | CZ13 | 572 | Cap-kBTUh | (blank) | Annual | 1 | 15.8 | 15.8 | 6.63 | 6.18
NG-HVAC-Blr-HW-gt2500kBtuh-94p0Et-CndReset | Nrs | Old | cPVVG | CZ14 | 696 | Cap-kBTUh | (blank) | Annual | 1 | 13.5 | 13.5 | 5.97 | 5.54
NG-HVAC-Blr-HW-gt2500kBtuh-94p0Et-CndReset | Nrs | Old | cPVVG | CZ15 | 387 | Cap-kBTUh | (blank) | Annual | 1 | 29.5 | 29.5 | 8.71 | 8.26
NG-HVAC-Blr-HW-gt2500kBtuh-94p0Et-CndReset | Nrs | Old | cPVVG | CZ16 | 953 | Cap-kBTUh | (blank) | Annual | 1 | 6.22 | 6.22 | 4.95 | 4.48
NG-HVAC-Blr-HW-gt2500kBtuh-94p0Et-CndReset | Nrs | Old | cWVVG | CZ01 | 923 | Cap-kBTUh | (blank) | Annual | 1 | 2.7 | 2.7 | 5.89 | 5.19
NG-HVAC-Blr-HW-gt2500kBtuh-94p0Et-CndReset | Nrs | Old | cWVVG | CZ02 | 1060 | Cap-kBTUh | (blank) | Annual | 1 | 6 | 6 | 5.11 | 4.6
NG-HVAC-Blr-HW-gt2500kBtuh-94p0Et-CndReset | Nrs | Old | cWVVG | CZ03 | 929 | Cap-kBTUh | (blank) | Annual | 1 | 5.27 | 5.27 | 5.22 | 4.73
NG-HVAC-Blr-HW-gt2500kBtuh-94p0Et-CndReset | Nrs | Old | cWVVG | CZ04 | 1070 | Cap-kBTUh | (blank) | Annual | 1 | 6.51 | 6.51 | 4.86 | 4.43
NG-HVAC-Blr-HW-gt2500kBtuh-94p0Et-CndReset | Nrs | Old | cWVVG | CZ05 | 953 | Cap-kBTUh | (blank) | Annual | 1 | 5.33 | 5.33 | 5.3 | 4.78
NG-HVAC-Blr-HW-gt2500kBtuh-94p0Et-CndReset | Nrs | Old | cWVVG | CZ06 | 801 | Cap-kBTUh | (blank) | Annual | 1 | 10.4 | 10.4 | 5.64 | 5.22
NG-HVAC-Blr-HW-gt2500kBtuh-94p0Et-CndReset | Nrs | Old | cWVVG | CZ07 | 614 | Cap-kBTUh | (blank) | Annual | 1 | 12.3 | 12.3 | 6.49 | 6.07
NG-HVAC-Blr-HW-gt2500kBtuh-94p0Et-CndReset | Nrs | Old | cWVVG | CZ08 | 806 | Cap-kBTUh | (blank) | Annual | 1 | 10.8 | 10.8 | 5.56 | 5.17
NG-HVAC-Blr-HW-gt2500kBtuh-94p0Et-CndReset | Nrs | Old | cWVVG | CZ09 | 815 | Cap-kBTUh | (blank) | Annual | 1 | 10.8 | 10.8 | 5.68 | 5.26
NG-HVAC-Blr-HW-gt2500kBtuh-94p0Et-CndReset | Nrs | Old | cWVVG | CZ10 | 860 | Cap-kBTUh | (blank) | Annual | 1 | 10.1 | 10.1 | 5.56 | 5.13
NG-HVAC-Blr-HW-gt2500kBtuh-94p0Et-CndReset | Nrs | Old | cWVVG | CZ11 | 978 | Cap-kBTUh | (blank) | Annual | 1 | 8.67 | 8.67 | 5.43 | 4.93
NG-HVAC-Blr-HW-gt2500kBtuh-94p0Et-CndReset | Nrs | Old | cWVVG | CZ12 | 1030 | Cap-kBTUh | (blank) | Annual | 1 | 7.46 | 7.46 | 5.11 | 4.65
NG-HVAC-Blr-HW-gt2500kBtuh-94p0Et-CndReset | Nrs | Old | cWVVG | CZ13 | 965 | Cap-kBTUh | (blank) | Annual | 1 | 9.04 | 9.04 | 5.37 | 4.9
NG-HVAC-Blr-HW-gt2500kBtuh-94p0Et-CndReset | Nrs | Old | cWVVG | CZ14 | 1120 | Cap-kBTUh | (blank) | Annual | 1 | 8.39 | 8.39 | 5.04 | 4.58
NG-HVAC-Blr-HW-gt2500kBtuh-94p0Et-CndReset | Nrs | Old | cWVVG | CZ15 | 765 | Cap-kBTUh | (blank) | Annual | 1 | 16.1 | 16.1 | 5.9 | 5.56
NG-HVAC-Blr-HW-gt2500kBtuh-94p0Et-CndReset | Nrs | Old | cWVVG | CZ16 | 1300 | Cap-kBTUh | (blank) | Annual | 1 | 4.38 | 4.38 | 5.35 | 4.71
NG-HVAC-Blr-HW-gt2500kBtuh-94p0Et-CndReset | OfS | New | cAVVG | CZ01 | 160 | Cap-kBTUh | (blank) | Annual | 1 | 0.289 | 0.289 | 1.45 | 1.45
NG-HVAC-Blr-HW-gt2500kBtuh-94p0Et-CndReset | OfS | New | cAVVG | CZ02 | 164 | Cap-kBTUh | (blank) | Annual | 1 | 1.04 | 1.04 | 1.18 | 1.18
NG-HVAC-Blr-HW-gt2500kBtuh-94p0Et-CndReset | OfS | New | cAVVG | CZ03 | 155 | Cap-kBTUh | (blank) | Annual | 1 | 0.805 | 0.805 | 1.13 | 1.13
NG-HVAC-Blr-HW-gt2500kBtuh-94p0Et-CndReset | OfS | New | cAVVG | CZ04 | 153 | Cap-kBTUh | (blank) | Annual | 1 | 0.959 | 0.959 | 1.06 | 1.06
NG-HVAC-Blr-HW-gt2500kBtuh-94p0Et-CndReset | OfS | New | cAVVG | CZ05 | 140 | Cap-kBTUh | (blank) | Annual | 1 | 0.656 | 0.656 | 1.2 | 1.2
NG-HVAC-Blr-HW-gt2500kBtuh-94p0Et-CndReset | OfS | New | cAVVG | CZ06 | 109 | Cap-kBTUh | (blank) | Annual | 1 | 0.713 | 0.713 | 0.954 | 0.954
NG-HVAC-Blr-HW-gt2500kBtuh-94p0Et-CndReset | OfS | New | cAVVG | CZ07 | 85.8 | Cap-kBTUh | (blank) | Annual | 1 | 0.59 | 0.59 | 0.887 | 0.887
NG-HVAC-Blr-HW-gt2500kBtuh-94p0Et-CndReset | OfS | New | cAVVG | CZ08 | 114 | Cap-kBTUh | (blank) | Annual | 1 | 0.703 | 0.703 | 0.908 | 0.908
NG-HVAC-Blr-HW-gt2500kBtuh-94p0Et-CndReset | OfS | New | cAVVG | CZ09 | 103 | Cap-kBTUh | (blank) | Annual | 1 | 0.812 | 0.812 | 0.939 | 0.939
NG-HVAC-Blr-HW-gt2500kBtuh-94p0Et-CndReset | OfS | New | cAVVG | CZ10 | 109 | Cap-kBTUh | (blank) | Annual | 1 | 0.754 | 0.754 | 0.948 | 0.948
NG-HVAC-Blr-HW-gt2500kBtuh-94p0Et-CndReset | OfS | New | cAVVG | CZ11 | 162 | Cap-kBTUh | (blank) | Annual | 1 | 0.728 | 0.728 | 1.05 | 1.05
NG-HVAC-Blr-HW-gt2500kBtuh-94p0Et-CndReset | OfS | New | cAVVG | CZ12 | 166 | Cap-kBTUh | (blank) | Annual | 1 | 1.01 | 1.01 | 1.11 | 1.11
NG-HVAC-Blr-HW-gt2500kBtuh-94p0Et-CndReset | OfS | New | cAVVG | CZ13 | 166 | Cap-kBTUh | (blank) | Annual | 1 | 0.65 | 0.65 | 0.994 | 0.994
NG-HVAC-Blr-HW-gt2500kBtuh-94p0Et-CndReset | OfS | New | cAVVG | CZ14 | 170 | Cap-kBTUh | (blank) | Annual | 1 | 0.892 | 0.892 | 1.02 | 1.02
NG-HVAC-Blr-HW-gt2500kBtuh-94p0Et-CndReset | OfS | New | cAVVG | CZ15 | 85.7 | Cap-kBTUh | (blank) | Annual | 1 | 0.344 | 0.344 | 0.565 | 0.565
NG-HVAC-Blr-HW-gt2500kBtuh-94p0Et-CndReset | OfS | New | cAVVG | CZ16 | 216 | Cap-kBTUh | (blank) | Annual | 1 | 0.563 | 0.563 | 1.52 | 1.52
NG-HVAC-Blr-HW-gt2500kBtuh-94p0Et-CndReset | OfS | New | cPVVG | CZ01 | 161 | Cap-kBTUh | (blank) | Annual | 1 | 0.294 | 0.294 | 1.45 | 1.45
NG-HVAC-Blr-HW-gt2500kBtuh-94p0Et-CndReset | OfS | New | cPVVG | CZ02 | 164 | Cap-kBTUh | (blank) | Annual | 1 | 0.813 | 0.813 | 1.17 | 1.17
NG-HVAC-Blr-HW-gt2500kBtuh-94p0Et-CndReset | OfS | New | cPVVG | CZ03 | 155 | Cap-kBTUh | (blank) | Annual | 1 | 0.589 | 0.589 | 1.12 | 1.12
NG-HVAC-Blr-HW-gt2500kBtuh-94p0Et-CndReset | OfS | New | cPVVG | CZ04 | 153 | Cap-kBTUh | (blank) | Annual | 1 | 0.744 | 0.744 | 1.05 | 1.05
NG-HVAC-Blr-HW-gt2500kBtuh-94p0Et-CndReset | OfS | New | cPVVG | CZ05 | 140 | Cap-kBTUh | (blank) | Annual | 1 | 0.49 | 0.49 | 1.18 | 1.18
NG-HVAC-Blr-HW-gt2500kBtuh-94p0Et-CndReset | OfS | New | cPVVG | CZ06 | 109 | Cap-kBTUh | (blank) | Annual | 1 | 0.579 | 0.579 | 0.959 | 0.959
NG-HVAC-Blr-HW-gt2500kBtuh-94p0Et-CndReset | OfS | New | cPVVG | CZ07 | 84.8 | Cap-kBTUh | (blank) | Annual | 1 | 0.388 | 0.388 | 0.877 | 0.877
NG-HVAC-Blr-HW-gt2500kBtuh-94p0Et-CndReset | OfS | New | cPVVG | CZ08 | 113 | Cap-kBTUh | (blank) | Annual | 1 | 0.51 | 0.51 | 0.895 | 0.895
NG-HVAC-Blr-HW-gt2500kBtuh-94p0Et-CndReset | OfS | New | cPVVG | CZ09 | 102 | Cap-kBTUh | (blank) | Annual | 1 | 0.333 | 0.333 | 0.919 | 0.919
NG-HVAC-Blr-HW-gt2500kBtuh-94p0Et-CndReset | OfS | New | cPVVG | CZ10 | 108 | Cap-kBTUh | (blank) | Annual | 1 | 0.446 | 0.446 | 0.93 | 0.93
NG-HVAC-Blr-HW-gt2500kBtuh-94p0Et-CndReset | OfS | New | cPVVG | CZ11 | 161 | Cap-kBTUh | (blank) | Annual | 1 | 0.519 | 0.519 | 1.04 | 1.04
NG-HVAC-Blr-HW-gt2500kBtuh-94p0Et-CndReset | OfS | New | cPVVG | CZ12 | 166 | Cap-kBTUh | (blank) | Annual | 1 | 0.657 | 0.657 | 1.1 | 1.1
NG-HVAC-Blr-HW-gt2500kBtuh-94p0Et-CndReset | OfS | New | cPVVG | CZ13 | 165 | Cap-kBTUh | (blank) | Annual | 1 | 0.424 | 0.424 | 0.983 | 0.983
NG-HVAC-Blr-HW-gt2500kBtuh-94p0Et-CndReset | OfS | New | cPVVG | CZ14 | 170 | Cap-kBTUh | (blank) | Annual | 1 | 0.439 | 0.439 | 1.01 | 1.01
NG-HVAC-Blr-HW-gt2500kBtuh-94p0Et-CndReset | OfS | New | cPVVG | CZ15 | 88.6 | Cap-kBTUh | (blank) | Annual | 1 | 0.155 | 0.155 | 0.569 | 0.569
NG-HVAC-Blr-HW-gt2500kBtuh-94p0Et-CndReset | OfS | New | cPVVG | CZ16 | 217 | Cap-kBTUh | (blank) | Annual | 1 | 0.388 | 0.388 | 1.52 | 1.52
NG-HVAC-Blr-HW-gt2500kBtuh-94p0Et-CndReset | OfS | New | cWVVG | CZ01 | 160 | Cap-kBTUh | (blank) | Annual | 1 | 0.277 | 0.277 | 1.45 | 1.45
NG-HVAC-Blr-HW-gt2500kBtuh-94p0Et-CndReset | OfS | New | cWVVG | CZ02 | 164 | Cap-kBTUh | (blank) | Annual | 1 | 1.02 | 1.02 | 1.18 | 1.18
NG-HVAC-Blr-HW-gt2500kBtuh-94p0Et-CndReset | OfS | New | cWVVG | CZ03 | 155 | Cap-kBTUh | (blank) | Annual | 1 | 0.846 | 0.846 | 1.13 | 1.13
NG-HVAC-Blr-HW-gt2500kBtuh-94p0Et-CndReset | OfS | New | cWVVG | CZ04 | 153 | Cap-kBTUh | (blank) | Annual | 1 | 0.905 | 0.905 | 1.06 | 1.06
NG-HVAC-Blr-HW-gt2500kBtuh-94p0Et-CndReset | OfS | New | cWVVG | CZ05 | 140 | Cap-kBTUh | (blank) | Annual | 1 | 0.694 | 0.694 | 1.2 | 1.2
NG-HVAC-Blr-HW-gt2500kBtuh-94p0Et-CndReset | OfS | New | cWVVG | CZ06 | 109 | Cap-kBTUh | (blank) | Annual | 1 | 0.793 | 0.793 | 0.954 | 0.954
NG-HVAC-Blr-HW-gt2500kBtuh-94p0Et-CndReset | OfS | New | cWVVG | CZ07 | 85.8 | Cap-kBTUh | (blank) | Annual | 1 | 0.648 | 0.648 | 0.887 | 0.887
NG-HVAC-Blr-HW-gt2500kBtuh-94p0Et-CndReset | OfS | New | cWVVG | CZ08 | 114 | Cap-kBTUh | (blank) | Annual | 1 | 0.724 | 0.724 | 0.908 | 0.908
NG-HVAC-Blr-HW-gt2500kBtuh-94p0Et-CndReset | OfS | New | cWVVG | CZ09 | 103 | Cap-kBTUh | (blank) | Annual | 1 | 0.815 | 0.815 | 0.939 | 0.939
NG-HVAC-Blr-HW-gt2500kBtuh-94p0Et-CndReset | OfS | New | cWVVG | CZ10 | 109 | Cap-kBTUh | (blank) | Annual | 1 | 0.727 | 0.727 | 0.948 | 0.948
NG-HVAC-Blr-HW-gt2500kBtuh-94p0Et-CndReset | OfS | New | cWVVG | CZ11 | 162 | Cap-kBTUh | (blank) | Annual | 1 | 0.686 | 0.686 | 1.05 | 1.05
NG-HVAC-Blr-HW-gt2500kBtuh-94p0Et-CndReset | OfS | New | cWVVG | CZ12 | 166 | Cap-kBTUh | (blank) | Annual | 1 | 0.961 | 0.961 | 1.11 | 1.11
NG-HVAC-Blr-HW-gt2500kBtuh-94p0Et-CndReset | OfS | New | cWVVG | CZ13 | 166 | Cap-kBTUh | (blank) | Annual | 1 | 0.587 | 0.587 | 0.994 | 0.994
NG-HVAC-Blr-HW-gt2500kBtuh-94p0Et-CndReset | OfS | New | cWVVG | CZ14 | 170 | Cap-kBTUh | (blank) | Annual | 1 | 0.78 | 0.78 | 1.02 | 1.02
NG-HVAC-Blr-HW-gt2500kBtuh-94p0Et-CndReset | OfS | New | cWVVG | CZ15 | 85.7 | Cap-kBTUh | (blank) | Annual | 1 | 0.337 | 0.337 | 0.565 | 0.565
NG-HVAC-Blr-HW-gt2500kBtuh-94p0Et-CndReset | OfS | New | cWVVG | CZ16 | 216 | Cap-kBTUh | (blank) | Annual | 1 | 0.565 | 0.565 | 1.52 | 1.52
NG-HVAC-Blr-HW-gt2500kBtuh-94p0Et-CndReset | OfS | Rec | cAVVG | CZ01 | 159 | Cap-kBTUh | (blank) | Annual | 1 | 0.328 | 0.328 | 1.24 | 1.24
NG-HVAC-Blr-HW-gt2500kBtuh-94p0Et-CndReset | OfS | Rec | cAVVG | CZ02 | 163 | Cap-kBTUh | (blank) | Annual | 1 | 0.917 | 0.917 | 0.978 | 0.978
NG-HVAC-Blr-HW-gt2500kBtuh-94p0Et-CndReset | OfS | Rec | cAVVG | CZ03 | 153 | Cap-kBTUh | (blank) | Annual | 1 | 0.855 | 0.855 | 0.949 | 0.949
NG-HVAC-Blr-HW-gt2500kBtuh-94p0Et-CndReset | OfS | Rec | cAVVG | CZ04 | 150 | Cap-kBTUh | (blank) | Annual | 1 | 0.988 | 0.988 | 0.862 | 0.862
NG-HVAC-Blr-HW-gt2500kBtuh-94p0Et-CndReset | OfS | Rec | cAVVG | CZ05 | 138 | Cap-kBTUh | (blank) | Annual | 1 | 0.716 | 0.716 | 0.998 | 0.998
NG-HVAC-Blr-HW-gt2500kBtuh-94p0Et-CndReset | OfS | Rec | cAVVG | CZ06 | 108 | Cap-kBTUh | (blank) | Annual | 1 | 0.847 | 0.847 | 0.752 | 0.752
NG-HVAC-Blr-HW-gt2500kBtuh-94p0Et-CndReset | OfS | Rec | cAVVG | CZ07 | 84.7 | Cap-kBTUh | (blank) | Annual | 1 | 0.72 | 0.72 | 0.672 | 0.672
NG-HVAC-Blr-HW-gt2500kBtuh-94p0Et-CndReset | OfS | Rec | cAVVG | CZ08 | 113 | Cap-kBTUh | (blank) | Annual | 1 | 0.885 | 0.885 | 0.704 | 0.704
NG-HVAC-Blr-HW-gt2500kBtuh-94p0Et-CndReset | OfS | Rec | cAVVG | CZ09 | 102 | Cap-kBTUh | (blank) | Annual | 1 | 0.805 | 0.805 | 0.726 | 0.726
NG-HVAC-Blr-HW-gt2500kBtuh-94p0Et-CndReset | OfS | Rec | cAVVG | CZ10 | 108 | Cap-kBTUh | (blank) | Annual | 1 | 0.787 | 0.787 | 0.734 | 0.734
NG-HVAC-Blr-HW-gt2500kBtuh-94p0Et-CndReset | OfS | Rec | cAVVG | CZ11 | 159 | Cap-kBTUh | (blank) | Annual | 1 | 0.682 | 0.682 | 0.844 | 0.844
NG-HVAC-Blr-HW-gt2500kBtuh-94p0Et-CndReset | OfS | Rec | cAVVG | CZ12 | 164 | Cap-kBTUh | (blank) | Annual | 1 | 0.834 | 0.834 | 0.889 | 0.889
NG-HVAC-Blr-HW-gt2500kBtuh-94p0Et-CndReset | OfS | Rec | cAVVG | CZ13 | 163 | Cap-kBTUh | (blank) | Annual | 1 | 0.659 | 0.659 | 0.81 | 0.81
NG-HVAC-Blr-HW-gt2500kBtuh-94p0Et-CndReset | OfS | Rec | cAVVG | CZ14 | 169 | Cap-kBTUh | (blank) | Annual | 1 | 0.769 | 0.769 | 0.838 | 0.838
NG-HVAC-Blr-HW-gt2500kBtuh-94p0Et-CndReset | OfS | Rec | cAVVG | CZ15 | 85 | Cap-kBTUh | (blank) | Annual | 1 | 0.54 | 0.54 | 0.414 | 0.414
NG-HVAC-Blr-HW-gt2500kBtuh-94p0Et-CndReset | OfS | Rec | cAVVG | CZ16 | 214 | Cap-kBTUh | (blank) | Annual | 1 | 0.535 | 0.535 | 1.33 | 1.33
NG-HVAC-Blr-HW-gt2500kBtuh-94p0Et-CndReset | OfS | Rec | cPVVG | CZ01 | 159 | Cap-kBTUh | (blank) | Annual | 1 | 0.272 | 0.272 | 1.24 | 1.24
NG-HVAC-Blr-HW-gt2500kBtuh-94p0Et-CndReset | OfS | Rec | cPVVG | CZ02 | 162 | Cap-kBTUh | (blank) | Annual | 1 | 0.716 | 0.716 | 0.973 | 0.973
NG-HVAC-Blr-HW-gt2500kBtuh-94p0Et-CndReset | OfS | Rec | cPVVG | CZ03 | 153 | Cap-kBTUh | (blank) | Annual | 1 | 0.586 | 0.586 | 0.939 | 0.939
NG-HVAC-Blr-HW-gt2500kBtuh-94p0Et-CndReset | OfS | Rec | cPVVG | CZ04 | 150 | Cap-kBTUh | (blank) | Annual | 1 | 0.694 | 0.694 | 0.852 | 0.852
NG-HVAC-Blr-HW-gt2500kBtuh-94p0Et-CndReset | OfS | Rec | cPVVG | CZ05 | 138 | Cap-kBTUh | (blank) | Annual | 1 | 0.555 | 0.555 | 0.993 | 0.993
NG-HVAC-Blr-HW-gt2500kBtuh-94p0Et-CndReset | OfS | Rec | cPVVG | CZ06 | 108 | Cap-kBTUh | (blank) | Annual | 1 | 0.664 | 0.664 | 0.745 | 0.745
NG-HVAC-Blr-HW-gt2500kBtuh-94p0Et-CndReset | OfS | Rec | cPVVG | CZ07 | 83.7 | Cap-kBTUh | (blank) | Annual | 1 | 0.557 | 0.557 | 0.665 | 0.665
NG-HVAC-Blr-HW-gt2500kBtuh-94p0Et-CndReset | OfS | Rec | cPVVG | CZ08 | 112 | Cap-kBTUh | (blank) | Annual | 1 | 0.662 | 0.662 | 0.692 | 0.692
NG-HVAC-Blr-HW-gt2500kBtuh-94p0Et-CndReset | OfS | Rec | cPVVG | CZ09 | 100 | Cap-kBTUh | (blank) | Annual | 1 | 0.482 | 0.482 | 0.704 | 0.704
NG-HVAC-Blr-HW-gt2500kBtuh-94p0Et-CndReset | OfS | Rec | cPVVG | CZ10 | 107 | Cap-kBTUh | (blank) | Annual | 1 | 0.554 | 0.554 | 0.717 | 0.717
NG-HVAC-Blr-HW-gt2500kBtuh-94p0Et-CndReset | OfS | Rec | cPVVG | CZ11 | 158 | Cap-kBTUh | (blank) | Annual | 1 | 0.472 | 0.472 | 0.829 | 0.829
NG-HVAC-Blr-HW-gt2500kBtuh-94p0Et-CndReset | OfS | Rec | cPVVG | CZ12 | 164 | Cap-kBTUh | (blank) | Annual | 1 | 0.627 | 0.627 | 0.88 | 0.88
NG-HVAC-Blr-HW-gt2500kBtuh-94p0Et-CndReset | OfS | Rec | cPVVG | CZ13 | 163 | Cap-kBTUh | (blank) | Annual | 1 | 0.45 | 0.45 | 0.791 | 0.791
NG-HVAC-Blr-HW-gt2500kBtuh-94p0Et-CndReset | OfS | Rec | cPVVG | CZ14 | 167 | Cap-kBTUh | (blank) | Annual | 1 | 0.498 | 0.498 | 0.821 | 0.821
NG-HVAC-Blr-HW-gt2500kBtuh-94p0Et-CndReset | OfS | Rec | cPVVG | CZ15 | 87.1 | Cap-kBTUh | (blank) | Annual | 1 | 0.231 | 0.231 | 0.412 | 0.412
NG-HVAC-Blr-HW-gt2500kBtuh-94p0Et-CndReset | OfS | Rec | cPVVG | CZ16 | 215 | Cap-kBTUh | (blank) | Annual | 1 | 0.377 | 0.377 | 1.33 | 1.33
NG-HVAC-Blr-HW-gt2500kBtuh-94p0Et-CndReset | OfS | Rec | cWVVG | CZ01 | 159 | Cap-kBTUh | (blank) | Annual | 1 | 0.324 | 0.324 | 1.24 | 1.24
NG-HVAC-Blr-HW-gt2500kBtuh-94p0Et-CndReset | OfS | Rec | cWVVG | CZ02 | 163 | Cap-kBTUh | (blank) | Annual | 1 | 0.898 | 0.898 | 0.978 | 0.978
NG-HVAC-Blr-HW-gt2500kBtuh-94p0Et-CndReset | OfS | Rec | cWVVG | CZ03 | 153 | Cap-kBTUh | (blank) | Annual | 1 | 0.836 | 0.836 | 0.949 | 0.949
NG-HVAC-Blr-HW-gt2500kBtuh-94p0Et-CndReset | OfS | Rec | cWVVG | CZ04 | 150 | Cap-kBTUh | (blank) | Annual | 1 | 0.923 | 0.923 | 0.862 | 0.862
NG-HVAC-Blr-HW-gt2500kBtuh-94p0Et-CndReset | OfS | Rec | cWVVG | CZ05 | 138 | Cap-kBTUh | (blank) | Annual | 1 | 0.761 | 0.761 | 0.998 | 0.998
NG-HVAC-Blr-HW-gt2500kBtuh-94p0Et-CndReset | OfS | Rec | cWVVG | CZ06 | 108 | Cap-kBTUh | (blank) | Annual | 1 | 0.917 | 0.917 | 0.752 | 0.752
NG-HVAC-Blr-HW-gt2500kBtuh-94p0Et-CndReset | OfS | Rec | cWVVG | CZ07 | 84.7 | Cap-kBTUh | (blank) | Annual | 1 | 0.778 | 0.778 | 0.672 | 0.672
NG-HVAC-Blr-HW-gt2500kBtuh-94p0Et-CndReset | OfS | Rec | cWVVG | CZ08 | 113 | Cap-kBTUh | (blank) | Annual | 1 | 0.907 | 0.907 | 0.704 | 0.704
NG-HVAC-Blr-HW-gt2500kBtuh-94p0Et-CndReset | OfS | Rec | cWVVG | CZ09 | 102 | Cap-kBTUh | (blank) | Annual | 1 | 0.792 | 0.792 | 0.726 | 0.726
NG-HVAC-Blr-HW-gt2500kBtuh-94p0Et-CndReset | OfS | Rec | cWVVG | CZ10 | 108 | Cap-kBTUh | (blank) | Annual | 1 | 0.775 | 0.775 | 0.734 | 0.734
NG-HVAC-Blr-HW-gt2500kBtuh-94p0Et-CndReset | OfS | Rec | cWVVG | CZ11 | 159 | Cap-kBTUh | (blank) | Annual | 1 | 0.672 | 0.672 | 0.844 | 0.844
NG-HVAC-Blr-HW-gt2500kBtuh-94p0Et-CndReset | OfS | Rec | cWVVG | CZ12 | 164 | Cap-kBTUh | (blank) | Annual | 1 | 0.82 | 0.82 | 0.889 | 0.889
NG-HVAC-Blr-HW-gt2500kBtuh-94p0Et-CndReset | OfS | Rec | cWVVG | CZ13 | 163 | Cap-kBTUh | (blank) | Annual | 1 | 0.636 | 0.636 | 0.81 | 0.81
NG-HVAC-Blr-HW-gt2500kBtuh-94p0Et-CndReset | OfS | Rec | cWVVG | CZ14 | 169 | Cap-kBTUh | (blank) | Annual | 1 | 0.706 | 0.706 | 0.838 | 0.838
NG-HVAC-Blr-HW-gt2500kBtuh-94p0Et-CndReset | OfS | Rec | cWVVG | CZ15 | 85 | Cap-kBTUh | (blank) | Annual | 1 | 0.506 | 0.506 | 0.414 | 0.414
NG-HVAC-Blr-HW-gt2500kBtuh-94p0Et-CndReset | OfS | Rec | cWVVG | CZ16 | 214 | Cap-kBTUh | (blank) | Annual | 1 | 0.543 | 0.543 | 1.33 | 1.33
NG-HVAC-Blr-HW-gt2500kBtuh-94p0Et-CndReset | OfS | Ex | cAVVG | CZ01 | 174 | Cap-kBTUh | (blank) | Annual | 1 | 0.695 | 0.695 | 1.66 | 1.49
NG-HVAC-Blr-HW-gt2500kBtuh-94p0Et-CndReset | OfS | Ex | cAVVG | CZ02 | 179 | Cap-kBTUh | (blank) | Annual | 1 | 1.49 | 1.49 | 1.3 | 1.18
NG-HVAC-Blr-HW-gt2500kBtuh-94p0Et-CndReset | OfS | Ex | cAVVG | CZ03 | 190 | Cap-kBTUh | (blank) | Annual | 1 | 1.22 | 1.22 | 1.33 | 1.2
NG-HVAC-Blr-HW-gt2500kBtuh-94p0Et-CndReset | OfS | Ex | cAVVG | CZ04 | 196 | Cap-kBTUh | (blank) | Annual | 1 | 1.44 | 1.44 | 1.29 | 1.17
NG-HVAC-Blr-HW-gt2500kBtuh-94p0Et-CndReset | OfS | Ex | cAVVG | CZ05 | 182 | Cap-kBTUh | (blank) | Annual | 1 | 1.22 | 1.22 | 1.43 | 1.29
NG-HVAC-Blr-HW-gt2500kBtuh-94p0Et-CndReset | OfS | Ex | cAVVG | CZ06 | 157 | Cap-kBTUh | (blank) | Annual | 1 | 1.65 | 1.65 | 1.11 | 1.01
NG-HVAC-Blr-HW-gt2500kBtuh-94p0Et-CndReset | OfS | Ex | cAVVG | CZ07 | 129 | Cap-kBTUh | (blank) | Annual | 1 | 1.83 | 1.83 | 1.13 | 1.03
NG-HVAC-Blr-HW-gt2500kBtuh-94p0Et-CndReset | OfS | Ex | cAVVG | CZ08 | 162 | Cap-kBTUh | (blank) | Annual | 1 | 1.52 | 1.52 | 1.04 | 0.947
NG-HVAC-Blr-HW-gt2500kBtuh-94p0Et-CndReset | OfS | Ex | cAVVG | CZ09 | 161 | Cap-kBTUh | (blank) | Annual | 1 | 1.5 | 1.5 | 1.12 | 1.02
NG-HVAC-Blr-HW-gt2500kBtuh-94p0Et-CndReset | OfS | Ex | cAVVG | CZ10 | 133 | Cap-kBTUh | (blank) | Annual | 1 | 1.72 | 1.72 | 1.11 | 1.01
NG-HVAC-Blr-HW-gt2500kBtuh-94p0Et-CndReset | OfS | Ex | cAVVG | CZ11 | 181 | Cap-kBTUh | (blank) | Annual | 1 | 1.27 | 1.27 | 1.22 | 1.1
NG-HVAC-Blr-HW-gt2500kBtuh-94p0Et-CndReset | OfS | Ex | cAVVG | CZ12 | 180 | Cap-kBTUh | (blank) | Annual | 1 | 1.31 | 1.31 | 1.23 | 1.11
NG-HVAC-Blr-HW-gt2500kBtuh-94p0Et-CndReset | OfS | Ex | cAVVG | CZ13 | 180 | Cap-kBTUh | (blank) | Annual | 1 | 1.13 | 1.13 | 1.13 | 1.02
NG-HVAC-Blr-HW-gt2500kBtuh-94p0Et-CndReset | OfS | Ex | cAVVG | CZ14 | 184 | Cap-kBTUh | (blank) | Annual | 1 | 1.37 | 1.37 | 1.19 | 1.08
NG-HVAC-Blr-HW-gt2500kBtuh-94p0Et-CndReset | OfS | Ex | cAVVG | CZ15 | 118 | Cap-kBTUh | (blank) | Annual | 1 | 1.56 | 1.56 | 0.773 | 0.714
NG-HVAC-Blr-HW-gt2500kBtuh-94p0Et-CndReset | OfS | Ex | cAVVG | CZ16 | 232 | Cap-kBTUh | (blank) | Annual | 1 | 0.804 | 0.804 | 1.76 | 1.58
NG-HVAC-Blr-HW-gt2500kBtuh-94p0Et-CndReset | OfS | Ex | cPVVG | CZ01 | 174 | Cap-kBTUh | (blank) | Annual | 1 | 0.637 | 0.637 | 1.65 | 1.48
NG-HVAC-Blr-HW-gt2500kBtuh-94p0Et-CndReset | OfS | Ex | cPVVG | CZ02 | 179 | Cap-kBTUh | (blank) | Annual | 1 | 1.04 | 1.04 | 1.29 | 1.17
NG-HVAC-Blr-HW-gt2500kBtuh-94p0Et-CndReset | OfS | Ex | cPVVG | CZ03 | 189 | Cap-kBTUh | (blank) | Annual | 1 | 0.931 | 0.931 | 1.32 | 1.2
NG-HVAC-Blr-HW-gt2500kBtuh-94p0Et-CndReset | OfS | Ex | cPVVG | CZ04 | 195 | Cap-kBTUh | (blank) | Annual | 1 | 1.05 | 1.05 | 1.29 | 1.16
NG-HVAC-Blr-HW-gt2500kBtuh-94p0Et-CndReset | OfS | Ex | cPVVG | CZ05 | 181 | Cap-kBTUh | (blank) | Annual | 1 | 0.927 | 0.927 | 1.43 | 1.29
NG-HVAC-Blr-HW-gt2500kBtuh-94p0Et-CndReset | OfS | Ex | cPVVG | CZ06 | 156 | Cap-kBTUh | (blank) | Annual | 1 | 1.26 | 1.26 | 1.1 | 1
NG-HVAC-Blr-HW-gt2500kBtuh-94p0Et-CndReset | OfS | Ex | cPVVG | CZ07 | 128 | Cap-kBTUh | (blank) | Annual | 1 | 1.35 | 1.35 | 1.12 | 1.02
NG-HVAC-Blr-HW-gt2500kBtuh-94p0Et-CndReset | OfS | Ex | cPVVG | CZ08 | 160 | Cap-kBTUh | (blank) | Annual | 1 | 1.19 | 1.19 | 1.03 | 0.939
NG-HVAC-Blr-HW-gt2500kBtuh-94p0Et-CndReset | OfS | Ex | cPVVG | CZ09 | 159 | Cap-kBTUh | (blank) | Annual | 1 | 1.11 | 1.11 | 1.1 | 1
NG-HVAC-Blr-HW-gt2500kBtuh-94p0Et-CndReset | OfS | Ex | cPVVG | CZ10 | 131 | Cap-kBTUh | (blank) | Annual | 1 | 1.23 | 1.23 | 1.09 | 0.995
NG-HVAC-Blr-HW-gt2500kBtuh-94p0Et-CndReset | OfS | Ex | cPVVG | CZ11 | 180 | Cap-kBTUh | (blank) | Annual | 1 | 0.929 | 0.929 | 1.2 | 1.09
NG-HVAC-Blr-HW-gt2500kBtuh-94p0Et-CndReset | OfS | Ex | cPVVG | CZ12 | 180 | Cap-kBTUh | (blank) | Annual | 1 | 0.929 | 0.929 | 1.21 | 1.1
NG-HVAC-Blr-HW-gt2500kBtuh-94p0Et-CndReset | OfS | Ex | cPVVG | CZ13 | 178 | Cap-kBTUh | (blank) | Annual | 1 | 0.838 | 0.838 | 1.12 | 1.02
NG-HVAC-Blr-HW-gt2500kBtuh-94p0Et-CndReset | OfS | Ex | cPVVG | CZ14 | 183 | Cap-kBTUh | (blank) | Annual | 1 | 0.886 | 0.886 | 1.18 | 1.07
NG-HVAC-Blr-HW-gt2500kBtuh-94p0Et-CndReset | OfS | Ex | cPVVG | CZ15 | 119 | Cap-kBTUh | (blank) | Annual | 1 | 1.15 | 1.15 | 0.789 | 0.729
NG-HVAC-Blr-HW-gt2500kBtuh-94p0Et-CndReset | OfS | Ex | cPVVG | CZ16 | 232 | Cap-kBTUh | (blank) | Annual | 1 | 0.505 | 0.505 | 1.75 | 1.57
NG-HVAC-Blr-HW-gt2500kBtuh-94p0Et-CndReset | OfS | Ex | cWVVG | CZ01 | 174 | Cap-kBTUh | (blank) | Annual | 1 | 0.747 | 0.747 | 1.66 | 1.49
NG-HVAC-Blr-HW-gt2500kBtuh-94p0Et-CndReset | OfS | Ex | cWVVG | CZ02 | 179 | Cap-kBTUh | (blank) | Annual | 1 | 1.4 | 1.4 | 1.3 | 1.18
NG-HVAC-Blr-HW-gt2500kBtuh-94p0Et-CndReset | OfS | Ex | cWVVG | CZ03 | 190 | Cap-kBTUh | (blank) | Annual | 1 | 1.14 | 1.14 | 1.33 | 1.2
NG-HVAC-Blr-HW-gt2500kBtuh-94p0Et-CndReset | OfS | Ex | cWVVG | CZ04 | 196 | Cap-kBTUh | (blank) | Annual | 1 | 1.32 | 1.32 | 1.29 | 1.17
NG-HVAC-Blr-HW-gt2500kBtuh-94p0Et-CndReset | OfS | Ex | cWVVG | CZ05 | 182 | Cap-kBTUh | (blank) | Annual | 1 | 1.2 | 1.2 | 1.43 | 1.29
NG-HVAC-Blr-HW-gt2500kBtuh-94p0Et-CndReset | OfS | Ex | cWVVG | CZ06 | 157 | Cap-kBTUh | (blank) | Annual | 1 | 1.68 | 1.68 | 1.11 | 1.01
NG-HVAC-Blr-HW-gt2500kBtuh-94p0Et-CndReset | OfS | Ex | cWVVG | CZ07 | 129 | Cap-kBTUh | (blank) | Annual | 1 | 1.85 | 1.85 | 1.13 | 1.03
NG-HVAC-Blr-HW-gt2500kBtuh-94p0Et-CndReset | OfS | Ex | cWVVG | CZ08 | 162 | Cap-kBTUh | (blank) | Annual | 1 | 1.5 | 1.5 | 1.04 | 0.947
NG-HVAC-Blr-HW-gt2500kBtuh-94p0Et-CndReset | OfS | Ex | cWVVG | CZ09 | 161 | Cap-kBTUh | (blank) | Annual | 1 | 1.46 | 1.46 | 1.12 | 1.02
NG-HVAC-Blr-HW-gt2500kBtuh-94p0Et-CndReset | OfS | Ex | cWVVG | CZ10 | 133 | Cap-kBTUh | (blank) | Annual | 1 | 1.61 | 1.61 | 1.11 | 1.01
NG-HVAC-Blr-HW-gt2500kBtuh-94p0Et-CndReset | OfS | Ex | cWVVG | CZ11 | 181 | Cap-kBTUh | (blank) | Annual | 1 | 1.17 | 1.17 | 1.22 | 1.1
NG-HVAC-Blr-HW-gt2500kBtuh-94p0Et-CndReset | OfS | Ex | cWVVG | CZ12 | 180 | Cap-kBTUh | (blank) | Annual | 1 | 1.24 | 1.24 | 1.23 | 1.11
NG-HVAC-Blr-HW-gt2500kBtuh-94p0Et-CndReset | OfS | Ex | cWVVG | CZ13 | 180 | Cap-kBTUh | (blank) | Annual | 1 | 1.03 | 1.03 | 1.13 | 1.02
NG-HVAC-Blr-HW-gt2500kBtuh-94p0Et-CndReset | OfS | Ex | cWVVG | CZ14 | 184 | Cap-kBTUh | (blank) | Annual | 1 | 1.26 | 1.26 | 1.19 | 1.08
NG-HVAC-Blr-HW-gt2500kBtuh-94p0Et-CndReset | OfS | Ex | cWVVG | CZ15 | 118 | Cap-kBTUh | (blank) | Annual | 1 | 1.43 | 1.43 | 0.773 | 0.714
NG-HVAC-Blr-HW-gt2500kBtuh-94p0Et-CndReset | OfS | Ex | cWVVG | CZ16 | 232 | Cap-kBTUh | (blank) | Annual | 1 | 0.751 | 0.751 | 1.76 | 1.58
NG-HVAC-Blr-HW-gt2500kBtuh-94p0Et-CndReset | OfS | Old | cAVVG | CZ01 | 197 | Cap-kBTUh | (blank) | Annual | 1 | 0.654 | 0.654 | 2.33 | 2.09
NG-HVAC-Blr-HW-gt2500kBtuh-94p0Et-CndReset | OfS | Old | cAVVG | CZ02 | 221 | Cap-kBTUh | (blank) | Annual | 1 | 2.04 | 2.04 | 2.1 | 1.89
NG-HVAC-Blr-HW-gt2500kBtuh-94p0Et-CndReset | OfS | Old | cAVVG | CZ03 | 199 | Cap-kBTUh | (blank) | Annual | 1 | 1.56 | 1.56 | 2.02 | 1.83
NG-HVAC-Blr-HW-gt2500kBtuh-94p0Et-CndReset | OfS | Old | cAVVG | CZ04 | 215 | Cap-kBTUh | (blank) | Annual | 1 | 2.19 | 2.19 | 1.95 | 1.76
NG-HVAC-Blr-HW-gt2500kBtuh-94p0Et-CndReset | OfS | Old | cAVVG | CZ05 | 192 | Cap-kBTUh | (blank) | Annual | 1 | 2.01 | 2.01 | 2.17 | 1.97
NG-HVAC-Blr-HW-gt2500kBtuh-94p0Et-CndReset | OfS | Old | cAVVG | CZ06 | 169 | Cap-kBTUh | (blank) | Annual | 1 | 3.04 | 3.04 | 1.86 | 1.7
NG-HVAC-Blr-HW-gt2500kBtuh-94p0Et-CndReset | OfS | Old | cAVVG | CZ07 | 142 | Cap-kBTUh | (blank) | Annual | 1 | 3.27 | 3.27 | 1.87 | 1.72
NG-HVAC-Blr-HW-gt2500kBtuh-94p0Et-CndReset | OfS | Old | cAVVG | CZ08 | 173 | Cap-kBTUh | (blank) | Annual | 1 | 3.07 | 3.07 | 1.78 | 1.63
NG-HVAC-Blr-HW-gt2500kBtuh-94p0Et-CndReset | OfS | Old | cAVVG | CZ09 | 178 | Cap-kBTUh | (blank) | Annual | 1 | 3.03 | 3.03 | 1.86 | 1.7
NG-HVAC-Blr-HW-gt2500kBtuh-94p0Et-CndReset | OfS | Old | cAVVG | CZ10 | 188 | Cap-kBTUh | (blank) | Annual | 1 | 2.88 | 2.88 | 1.85 | 1.68
NG-HVAC-Blr-HW-gt2500kBtuh-94p0Et-CndReset | OfS | Old | cAVVG | CZ11 | 215 | Cap-kBTUh | (blank) | Annual | 1 | 1.88 | 1.88 | 1.95 | 1.75
NG-HVAC-Blr-HW-gt2500kBtuh-94p0Et-CndReset | OfS | Old | cAVVG | CZ12 | 214 | Cap-kBTUh | (blank) | Annual | 1 | 1.97 | 1.97 | 1.92 | 1.73
NG-HVAC-Blr-HW-gt2500kBtuh-94p0Et-CndReset | OfS | Old | cAVVG | CZ13 | 204 | Cap-kBTUh | (blank) | Annual | 1 | 2.07 | 2.07 | 1.88 | 1.7
NG-HVAC-Blr-HW-gt2500kBtuh-94p0Et-CndReset | OfS | Old | cAVVG | CZ14 | 215 | Cap-kBTUh | (blank) | Annual | 1 | 2.07 | 2.07 | 1.89 | 1.72
NG-HVAC-Blr-HW-gt2500kBtuh-94p0Et-CndReset | OfS | Old | cAVVG | CZ15 | 159 | Cap-kBTUh | (blank) | Annual | 1 | 4.32 | 4.32 | 1.61 | 1.48
NG-HVAC-Blr-HW-gt2500kBtuh-94p0Et-CndReset | OfS | Old | cAVVG | CZ16 | 267 | Cap-kBTUh | (blank) | Annual | 1 | 0.959 | 0.959 | 2.37 | 2.11
NG-HVAC-Blr-HW-gt2500kBtuh-94p0Et-CndReset | OfS | Old | cPVVG | CZ01 | 198 | Cap-kBTUh | (blank) | Annual | 1 | 0.415 | 0.415 | 2.32 | 2.08
NG-HVAC-Blr-HW-gt2500kBtuh-94p0Et-CndReset | OfS | Old | cPVVG | CZ02 | 221 | Cap-kBTUh | (blank) | Annual | 1 | 1.56 | 1.56 | 2.1 | 1.89
NG-HVAC-Blr-HW-gt2500kBtuh-94p0Et-CndReset | OfS | Old | cPVVG | CZ03 | 200 | Cap-kBTUh | (blank) | Annual | 1 | 1.06 | 1.06 | 2 | 1.8
NG-HVAC-Blr-HW-gt2500kBtuh-94p0Et-CndReset | OfS | Old | cPVVG | CZ04 | 215 | Cap-kBTUh | (blank) | Annual | 1 | 1.64 | 1.64 | 1.94 | 1.76
NG-HVAC-Blr-HW-gt2500kBtuh-94p0Et-CndReset | OfS | Old | cPVVG | CZ05 | 190 | Cap-kBTUh | (blank) | Annual | 1 | 1.3 | 1.3 | 2.15 | 1.95
NG-HVAC-Blr-HW-gt2500kBtuh-94p0Et-CndReset | OfS | Old | cPVVG | CZ06 | 168 | Cap-kBTUh | (blank) | Annual | 1 | 2.2 | 2.2 | 1.85 | 1.69
NG-HVAC-Blr-HW-gt2500kBtuh-94p0Et-CndReset | OfS | Old | cPVVG | CZ07 | 140 | Cap-kBTUh | (blank) | Annual | 1 | 2.37 | 2.37 | 1.87 | 1.73
NG-HVAC-Blr-HW-gt2500kBtuh-94p0Et-CndReset | OfS | Old | cPVVG | CZ08 | 171 | Cap-kBTUh | (blank) | Annual | 1 | 2.46 | 2.46 | 1.78 | 1.63
NG-HVAC-Blr-HW-gt2500kBtuh-94p0Et-CndReset | OfS | Old | cPVVG | CZ09 | 174 | Cap-kBTUh | (blank) | Annual | 1 | 2.1 | 2.1 | 1.84 | 1.68
NG-HVAC-Blr-HW-gt2500kBtuh-94p0Et-CndReset | OfS | Old | cPVVG | CZ10 | 186 | Cap-kBTUh | (blank) | Annual | 1 | 2.17 | 2.17 | 1.84 | 1.68
NG-HVAC-Blr-HW-gt2500kBtuh-94p0Et-CndReset | OfS | Old | cPVVG | CZ11 | 214 | Cap-kBTUh | (blank) | Annual | 1 | 1.39 | 1.39 | 1.93 | 1.73
NG-HVAC-Blr-HW-gt2500kBtuh-94p0Et-CndReset | OfS | Old | cPVVG | CZ12 | 214 | Cap-kBTUh | (blank) | Annual | 1 | 1.42 | 1.42 | 1.9 | 1.71
NG-HVAC-Blr-HW-gt2500kBtuh-94p0Et-CndReset | OfS | Old | cPVVG | CZ13 | 202 | Cap-kBTUh | (blank) | Annual | 1 | 1.5 | 1.5 | 1.87 | 1.69
NG-HVAC-Blr-HW-gt2500kBtuh-94p0Et-CndReset | OfS | Old | cPVVG | CZ14 | 214 | Cap-kBTUh | (blank) | Annual | 1 | 1.69 | 1.69 | 1.89 | 1.71
NG-HVAC-Blr-HW-gt2500kBtuh-94p0Et-CndReset | OfS | Old | cPVVG | CZ15 | 155 | Cap-kBTUh | (blank) | Annual | 1 | 3.13 | 3.13 | 1.57 | 1.45
NG-HVAC-Blr-HW-gt2500kBtuh-94p0Et-CndReset | OfS | Old | cPVVG | CZ16 | 268 | Cap-kBTUh | (blank) | Annual | 1 | 0.617 | 0.617 | 2.36 | 2.1
NG-HVAC-Blr-HW-gt2500kBtuh-94p0Et-CndReset | OfS | Old | cWVVG | CZ01 | 197 | Cap-kBTUh | (blank) | Annual | 1 | 0.669 | 0.669 | 2.33 | 2.09
NG-HVAC-Blr-HW-gt2500kBtuh-94p0Et-CndReset | OfS | Old | cWVVG | CZ02 | 221 | Cap-kBTUh | (blank) | Annual | 1 | 1.83 | 1.83 | 2.1 | 1.89
NG-HVAC-Blr-HW-gt2500kBtuh-94p0Et-CndReset | OfS | Old | cWVVG | CZ03 | 199 | Cap-kBTUh | (blank) | Annual | 1 | 1.55 | 1.55 | 2.02 | 1.83
NG-HVAC-Blr-HW-gt2500kBtuh-94p0Et-CndReset | OfS | Old | cWVVG | CZ04 | 215 | Cap-kBTUh | (blank) | Annual | 1 | 2.03 | 2.03 | 1.95 | 1.76
NG-HVAC-Blr-HW-gt2500kBtuh-94p0Et-CndReset | OfS | Old | cWVVG | CZ05 | 192 | Cap-kBTUh | (blank) | Annual | 1 | 1.99 | 1.99 | 2.17 | 1.97
NG-HVAC-Blr-HW-gt2500kBtuh-94p0Et-CndReset | OfS | Old | cWVVG | CZ06 | 169 | Cap-kBTUh | (blank) | Annual | 1 | 2.92 | 2.92 | 1.86 | 1.7
NG-HVAC-Blr-HW-gt2500kBtuh-94p0Et-CndReset | OfS | Old | cWVVG | CZ07 | 142 | Cap-kBTUh | (blank) | Annual | 1 | 3.16 | 3.16 | 1.87 | 1.72
NG-HVAC-Blr-HW-gt2500kBtuh-94p0Et-CndReset | OfS | Old | cWVVG | CZ08 | 173 | Cap-kBTUh | (blank) | Annual | 1 | 2.91 | 2.91 | 1.78 | 1.63
NG-HVAC-Blr-HW-gt2500kBtuh-94p0Et-CndReset | OfS | Old | cWVVG | CZ09 | 178 | Cap-kBTUh | (blank) | Annual | 1 | 2.85 | 2.85 | 1.86 | 1.7
NG-HVAC-Blr-HW-gt2500kBtuh-94p0Et-CndReset | OfS | Old | cWVVG | CZ10 | 188 | Cap-kBTUh | (blank) | Annual | 1 | 2.59 | 2.59 | 1.85 | 1.68
NG-HVAC-Blr-HW-gt2500kBtuh-94p0Et-CndReset | OfS | Old | cWVVG | CZ11 | 215 | Cap-kBTUh | (blank) | Annual | 1 | 1.62 | 1.62 | 1.95 | 1.75
NG-HVAC-Blr-HW-gt2500kBtuh-94p0Et-CndReset | OfS | Old | cWVVG | CZ12 | 214 | Cap-kBTUh | (blank) | Annual | 1 | 1.73 | 1.73 | 1.92 | 1.73
NG-HVAC-Blr-HW-gt2500kBtuh-94p0Et-CndReset | OfS | Old | cWVVG | CZ13 | 204 | Cap-kBTUh | (blank) | Annual | 1 | 1.8 | 1.8 | 1.88 | 1.7
NG-HVAC-Blr-HW-gt2500kBtuh-94p0Et-CndReset | OfS | Old | cWVVG | CZ14 | 215 | Cap-kBTUh | (blank) | Annual | 1 | 1.82 | 1.82 | 1.89 | 1.72
NG-HVAC-Blr-HW-gt2500kBtuh-94p0Et-CndReset | OfS | Old | cWVVG | CZ15 | 159 | Cap-kBTUh | (blank) | Annual | 1 | 3.79 | 3.79 | 1.61 | 1.48
NG-HVAC-Blr-HW-gt2500kBtuh-94p0Et-CndReset | OfS | Old | cWVVG | CZ16 | 267 | Cap-kBTUh | (blank) | Annual | 1 | 0.887 | 0.887 | 2.37 | 2.11
NG-HVAC-Blr-HW-gt2500kBtuh-94p0Et-CndReset | MBT | New | cAVVG | CZ01 | 1380 | Cap-kBTUh | (blank) | Annual | 1 | -0.067 | -0.067 | 1.74 | 1.74
NG-HVAC-Blr-HW-gt2500kBtuh-94p0Et-CndReset | MBT | New | cAVVG | CZ02 | 1520 | Cap-kBTUh | (blank) | Annual | 1 | 0.03 | 0.03 | 1.36 | 1.36
NG-HVAC-Blr-HW-gt2500kBtuh-94p0Et-CndReset | MBT | New | cAVVG | CZ03 | 1330 | Cap-kBTUh | (blank) | Annual | 1 | -0.075 | -0.075 | 1.36 | 1.36
NG-HVAC-Blr-HW-gt2500kBtuh-94p0Et-CndReset | MBT | New | cAVVG | CZ04 | 1470 | Cap-kBTUh | (blank) | Annual | 1 | 0.013 | 0.013 | 1.21 | 1.21
NG-HVAC-Blr-HW-gt2500kBtuh-94p0Et-CndReset | MBT | New | cAVVG | CZ05 | 1270 | Cap-kBTUh | (blank) | Annual | 1 | -0.054 | -0.054 | 1.48 | 1.48
NG-HVAC-Blr-HW-gt2500kBtuh-94p0Et-CndReset | MBT | New | cAVVG | CZ06 | 1130 | Cap-kBTUh | (blank) | Annual | 1 | 0.03 | 0.03 | 1.29 | 1.29
NG-HVAC-Blr-HW-gt2500kBtuh-94p0Et-CndReset | MBT | New | cAVVG | CZ07 | 835 | Cap-kBTUh | (blank) | Annual | 1 | -0.058 | -0.058 | 1.43 | 1.43
NG-HVAC-Blr-HW-gt2500kBtuh-94p0Et-CndReset | MBT | New | cAVVG | CZ08 | 1130 | Cap-kBTUh | (blank) | Annual | 1 | 0.059 | 0.059 | 1.23 | 1.23
NG-HVAC-Blr-HW-gt2500kBtuh-94p0Et-CndReset | MBT | New | cAVVG | CZ09 | 1050 | Cap-kBTUh | (blank) | Annual | 1 | 0.091 | 0.091 | 1.34 | 1.34
NG-HVAC-Blr-HW-gt2500kBtuh-94p0Et-CndReset | MBT | New | cAVVG | CZ10 | 1110 | Cap-kBTUh | (blank) | Annual | 1 | 0.089 | 0.089 | 1.33 | 1.33
NG-HVAC-Blr-HW-gt2500kBtuh-94p0Et-CndReset | MBT | New | cAVVG | CZ11 | 1450 | Cap-kBTUh | (blank) | Annual | 1 | 0.074 | 0.074 | 1.34 | 1.34
NG-HVAC-Blr-HW-gt2500kBtuh-94p0Et-CndReset | MBT | New | cAVVG | CZ12 | 1540 | Cap-kBTUh | (blank) | Annual | 1 | 0.049 | 0.049 | 1.28 | 1.28
NG-HVAC-Blr-HW-gt2500kBtuh-94p0Et-CndReset | MBT | New | cAVVG | CZ13 | 1460 | Cap-kBTUh | (blank) | Annual | 1 | 0.088 | 0.088 | 1.29 | 1.29
NG-HVAC-Blr-HW-gt2500kBtuh-94p0Et-CndReset | MBT | New | cAVVG | CZ14 | 1670 | Cap-kBTUh | (blank) | Annual | 1 | 0.097 | 0.097 | 1.28 | 1.28
NG-HVAC-Blr-HW-gt2500kBtuh-94p0Et-CndReset | MBT | New | cAVVG | CZ15 | 1040 | Cap-kBTUh | (blank) | Annual | 1 | 0.275 | 0.275 | 1.17 | 1.17
NG-HVAC-Blr-HW-gt2500kBtuh-94p0Et-CndReset | MBT | New | cAVVG | CZ16 | 2300 | Cap-kBTUh | (blank) | Annual | 1 | 0.006 | 0.006 | 1.63 | 1.63
NG-HVAC-Blr-HW-gt2500kBtuh-94p0Et-CndReset | MBT | New | cPVVG | CZ01 | 1400 | Cap-kBTUh | (blank) | Annual | 1 | -0.069 | -0.069 | 1.39 | 1.39
NG-HVAC-Blr-HW-gt2500kBtuh-94p0Et-CndReset | MBT | New | cPVVG | CZ02 | 1530 | Cap-kBTUh | (blank) | Annual | 1 | -0.02 | -0.02 | 1.07 | 1.07
NG-HVAC-Blr-HW-gt2500kBtuh-94p0Et-CndReset | MBT | New | cPVVG | CZ03 | 1350 | Cap-kBTUh | (blank) | Annual | 1 | -0.037 | -0.037 | 1.05 | 1.05
NG-HVAC-Blr-HW-gt2500kBtuh-94p0Et-CndReset | MBT | New | cPVVG | CZ04 | 1470 | Cap-kBTUh | (blank) | Annual | 1 | -0.031 | -0.031 | 0.92 | 0.92
NG-HVAC-Blr-HW-gt2500kBtuh-94p0Et-CndReset | MBT | New | cPVVG | CZ05 | 1280 | Cap-kBTUh | (blank) | Annual | 1 | -0.056 | -0.056 | 1.12 | 1.12
NG-HVAC-Blr-HW-gt2500kBtuh-94p0Et-CndReset | MBT | New | cPVVG | CZ06 | 1150 | Cap-kBTUh | (blank) | Annual | 1 | -0.044 | -0.044 | 0.93 | 0.93
NG-HVAC-Blr-HW-gt2500kBtuh-94p0Et-CndReset | MBT | New | cPVVG | CZ07 | 846 | Cap-kBTUh | (blank) | Annual | 1 | -0.117 | -0.117 | 0.97 | 0.97
NG-HVAC-Blr-HW-gt2500kBtuh-94p0Et-CndReset | MBT | New | cPVVG | CZ08 | 1160 | Cap-kBTUh | (blank) | Annual | 1 | -0.028 | -0.028 | 0.876 | 0.876
NG-HVAC-Blr-HW-gt2500kBtuh-94p0Et-CndReset | MBT | New | cPVVG | CZ09 | 1120 | Cap-kBTUh | (blank) | Annual | 1 | -0.031 | -0.031 | 0.915 | 0.915
NG-HVAC-Blr-HW-gt2500kBtuh-94p0Et-CndReset | MBT | New | cPVVG | CZ10 | 1160 | Cap-kBTUh | (blank) | Annual | 1 | -0.035 | -0.035 | 0.942 | 0.942
NG-HVAC-Blr-HW-gt2500kBtuh-94p0Et-CndReset | MBT | New | cPVVG | CZ11 | 1520 | Cap-kBTUh | (blank) | Annual | 1 | 0.032 | 0.032 | 1.04 | 1.04
NG-HVAC-Blr-HW-gt2500kBtuh-94p0Et-CndReset | MBT | New | cPVVG | CZ12 | 1580 | Cap-kBTUh | (blank) | Annual | 1 | 0.01 | 0.01 | 0.995 | 0.995
NG-HVAC-Blr-HW-gt2500kBtuh-94p0Et-CndReset | MBT | New | cPVVG | CZ13 | 1530 | Cap-kBTUh | (blank) | Annual | 1 | 0.061 | 0.061 | 1 | 1
NG-HVAC-Blr-HW-gt2500kBtuh-94p0Et-CndReset | MBT | New | cPVVG | CZ14 | 1760 | Cap-kBTUh | (blank) | Annual | 1 | 0.115 | 0.115 | 1.05 | 1.05
NG-HVAC-Blr-HW-gt2500kBtuh-94p0Et-CndReset | MBT | New | cPVVG | CZ15 | 1090 | Cap-kBTUh | (blank) | Annual | 1 | -0.052 | -0.052 | 0.732 | 0.732
NG-HVAC-Blr-HW-gt2500kBtuh-94p0Et-CndReset | MBT | New | cPVVG | CZ16 | 2320 | Cap-kBTUh | (blank) | Annual | 1 | 0.026 | 0.026 | 1.72 | 1.72
NG-HVAC-Blr-HW-gt2500kBtuh-94p0Et-CndReset | MBT | New | cWVVG | CZ01 | 1380 | Cap-kBTUh | (blank) | Annual | 1 | -0.067 | -0.067 | 1.74 | 1.74
NG-HVAC-Blr-HW-gt2500kBtuh-94p0Et-CndReset | MBT | New | cWVVG | CZ02 | 1520 | Cap-kBTUh | (blank) | Annual | 1 | 0.022 | 0.022 | 1.36 | 1.36
NG-HVAC-Blr-HW-gt2500kBtuh-94p0Et-CndReset | MBT | New | cWVVG | CZ03 | 1330 | Cap-kBTUh | (blank) | Annual | 1 | -0.09 | -0.09 | 1.36 | 1.36
NG-HVAC-Blr-HW-gt2500kBtuh-94p0Et-CndReset | MBT | New | cWVVG | CZ04 | 1470 | Cap-kBTUh | (blank) | Annual | 1 | 0.01 | 0.01 | 1.21 | 1.21
NG-HVAC-Blr-HW-gt2500kBtuh-94p0Et-CndReset | MBT | New | cWVVG | CZ05 | 1270 | Cap-kBTUh | (blank) | Annual | 1 | -0.05 | -0.05 | 1.48 | 1.48
NG-HVAC-Blr-HW-gt2500kBtuh-94p0Et-CndReset | MBT | New | cWVVG | CZ06 | 1130 | Cap-kBTUh | (blank) | Annual | 1 | 0.015 | 0.015 | 1.29 | 1.29
NG-HVAC-Blr-HW-gt2500kBtuh-94p0Et-CndReset | MBT | New | cWVVG | CZ07 | 835 | Cap-kBTUh | (blank) | Annual | 1 | -0.041 | -0.041 | 1.43 | 1.43
NG-HVAC-Blr-HW-gt2500kBtuh-94p0Et-CndReset | MBT | New | cWVVG | CZ08 | 1130 | Cap-kBTUh | (blank) | Annual | 1 | 0.034 | 0.034 | 1.23 | 1.23
NG-HVAC-Blr-HW-gt2500kBtuh-94p0Et-CndReset | MBT | New | cWVVG | CZ09 | 1050 | Cap-kBTUh | (blank) | Annual | 1 | 0.077 | 0.077 | 1.34 | 1.34
NG-HVAC-Blr-HW-gt2500kBtuh-94p0Et-CndReset | MBT | New | cWVVG | CZ10 | 1110 | Cap-kBTUh | (blank) | Annual | 1 | 0.079 | 0.079 | 1.33 | 1.33
NG-HVAC-Blr-HW-gt2500kBtuh-94p0Et-CndReset | MBT | New | cWVVG | CZ11 | 1450 | Cap-kBTUh | (blank) | Annual | 1 | 0.025 | 0.025 | 1.34 | 1.34
NG-HVAC-Blr-HW-gt2500kBtuh-94p0Et-CndReset | MBT | New | cWVVG | CZ12 | 1540 | Cap-kBTUh | (blank) | Annual | 1 | 0.04 | 0.04 | 1.28 | 1.28
NG-HVAC-Blr-HW-gt2500kBtuh-94p0Et-CndReset | MBT | New | cWVVG | CZ13 | 1460 | Cap-kBTUh | (blank) | Annual | 1 | 0.037 | 0.037 | 1.29 | 1.29
NG-HVAC-Blr-HW-gt2500kBtuh-94p0Et-CndReset | MBT | New | cWVVG | CZ14 | 1670 | Cap-kBTUh | (blank) | Annual | 1 | 0.111 | 0.111 | 1.28 | 1.28
NG-HVAC-Blr-HW-gt2500kBtuh-94p0Et-CndReset | MBT | New | cWVVG | CZ15 | 1040 | Cap-kBTUh | (blank) | Annual | 1 | 0.186 | 0.186 | 1.17 | 1.17
NG-HVAC-Blr-HW-gt2500kBtuh-94p0Et-CndReset | MBT | New | cWVVG | CZ16 | 2300 | Cap-kBTUh | (blank) | Annual | 1 | -0.028 | -0.028 | 1.63 | 1.63
NG-HVAC-Blr-HW-gt2500kBtuh-94p0Et-CndReset | MBT | Rec | cAVVG | CZ01 | 1330 | Cap-kBTUh | (blank) | Annual | 1 | -0.122 | -0.122 | 1.48 | 1.48
NG-HVAC-Blr-HW-gt2500kBtuh-94p0Et-CndReset | MBT | Rec | cAVVG | CZ02 | 1460 | Cap-kBTUh | (blank) | Annual | 1 | 0.0453 | 0.0453 | 1.17 | 1.17
NG-HVAC-Blr-HW-gt2500kBtuh-94p0Et-CndReset | MBT | Rec | cAVVG | CZ03 | 1260 | Cap-kBTUh | (blank) | Annual | 1 | -0.0515 | -0.0515 | 1.19 | 1.19
NG-HVAC-Blr-HW-gt2500kBtuh-94p0Et-CndReset | MBT | Rec | cAVVG | CZ04 | 1400 | Cap-kBTUh | (blank) | Annual | 1 | 0.0065 | 0.0065 | 1.06 | 1.06
NG-HVAC-Blr-HW-gt2500kBtuh-94p0Et-CndReset | MBT | Rec | cAVVG | CZ05 | 1230 | Cap-kBTUh | (blank) | Annual | 1 | -0.0547 | -0.0547 | 1.26 | 1.26
NG-HVAC-Blr-HW-gt2500kBtuh-94p0Et-CndReset | MBT | Rec | cAVVG | CZ06 | 1100 | Cap-kBTUh | (blank) | Annual | 1 | 0.0623 | 0.0623 | 1.13 | 1.13
NG-HVAC-Blr-HW-gt2500kBtuh-94p0Et-CndReset | MBT | Rec | cAVVG | CZ07 | 819 | Cap-kBTUh | (blank) | Annual | 1 | -0.0905 | -0.0905 | 1.28 | 1.28
NG-HVAC-Blr-HW-gt2500kBtuh-94p0Et-CndReset | MBT | Rec | cAVVG | CZ08 | 1100 | Cap-kBTUh | (blank) | Annual | 1 | 0.0865 | 0.0865 | 1.09 | 1.09
NG-HVAC-Blr-HW-gt2500kBtuh-94p0Et-CndReset | MBT | Rec | cAVVG | CZ09 | 1040 | Cap-kBTUh | (blank) | Annual | 1 | 0.36 | 0.36 | 1.21 | 1.21
NG-HVAC-Blr-HW-gt2500kBtuh-94p0Et-CndReset | MBT | Rec | cAVVG | CZ10 | 1090 | Cap-kBTUh | (blank) | Annual | 1 | 0.107 | 0.107 | 1.14 | 1.14
NG-HVAC-Blr-HW-gt2500kBtuh-94p0Et-CndReset | MBT | Rec | cAVVG | CZ11 | 1370 | Cap-kBTUh | (blank) | Annual | 1 | 0.117 | 0.117 | 1.17 | 1.17
NG-HVAC-Blr-HW-gt2500kBtuh-94p0Et-CndReset | MBT | Rec | cAVVG | CZ12 | 1470 | Cap-kBTUh | (blank) | Annual | 1 | 0.0845 | 0.0845 | 1.11 | 1.11
NG-HVAC-Blr-HW-gt2500kBtuh-94p0Et-CndReset | MBT | Rec | cAVVG | CZ13 | 1390 | Cap-kBTUh | (blank) | Annual | 1 | 0.0948 | 0.0948 | 1.12 | 1.12
NG-HVAC-Blr-HW-gt2500kBtuh-94p0Et-CndReset | MBT | Rec | cAVVG | CZ14 | 1610 | Cap-kBTUh | (blank) | Annual | 1 | 0.0903 | 0.0903 | 1.11 | 1.11
NG-HVAC-Blr-HW-gt2500kBtuh-94p0Et-CndReset | MBT | Rec | cAVVG | CZ15 | 1080 | Cap-kBTUh | (blank) | Annual | 1 | 0.441 | 0.441 | 1.07 | 1.07
NG-HVAC-Blr-HW-gt2500kBtuh-94p0Et-CndReset | MBT | Rec | cAVVG | CZ16 | 2220 | Cap-kBTUh | (blank) | Annual | 1 | 0.0162 | 0.0162 | 1.42 | 1.42
NG-HVAC-Blr-HW-gt2500kBtuh-94p0Et-CndReset | MBT | Rec | cPVVG | CZ01 | 1350 | Cap-kBTUh | (blank) | Annual | 1 | -0.0618 | -0.0618 | 1.22 | 1.22
NG-HVAC-Blr-HW-gt2500kBtuh-94p0Et-CndReset | MBT | Rec | cPVVG | CZ02 | 1470 | Cap-kBTUh | (blank) | Annual | 1 | -0.0265 | -0.0265 | 0.944 | 0.944
NG-HVAC-Blr-HW-gt2500kBtuh-94p0Et-CndReset | MBT | Rec | cPVVG | CZ03 | 1290 | Cap-kBTUh | (blank) | Annual | 1 | -0.0405 | -0.0405 | 0.934 | 0.934
NG-HVAC-Blr-HW-gt2500kBtuh-94p0Et-CndReset | MBT | Rec | cPVVG | CZ04 | 1410 | Cap-kBTUh | (blank) | Annual | 1 | -0.0245 | -0.0245 | 0.834 | 0.834
NG-HVAC-Blr-HW-gt2500kBtuh-94p0Et-CndReset | MBT | Rec | cPVVG | CZ05 | 1250 | Cap-kBTUh | (blank) | Annual | 1 | -0.036 | -0.036 | 1.01 | 1.01
NG-HVAC-Blr-HW-gt2500kBtuh-94p0Et-CndReset | MBT | Rec | cPVVG | CZ06 | 1120 | Cap-kBTUh | (blank) | Annual | 1 | -0.0358 | -0.0358 | 0.836 | 0.836
NG-HVAC-Blr-HW-gt2500kBtuh-94p0Et-CndReset | MBT | Rec | cPVVG | CZ07 | 833 | Cap-kBTUh | (blank) | Annual | 1 | -0.101 | -0.101 | 0.881 | 0.881
NG-HVAC-Blr-HW-gt2500kBtuh-94p0Et-CndReset | MBT | Rec | cPVVG | CZ08 | 1130 | Cap-kBTUh | (blank) | Annual | 1 | -0.0213 | -0.0213 | 0.788 | 0.788
NG-HVAC-Blr-HW-gt2500kBtuh-94p0Et-CndReset | MBT | Rec | cPVVG | CZ09 | 1110 | Cap-kBTUh | (blank) | Annual | 1 | -0.012 | -0.012 | 0.814 | 0.814
NG-HVAC-Blr-HW-gt2500kBtuh-94p0Et-CndReset | MBT | Rec | cPVVG | CZ10 | 1150 | Cap-kBTUh | (blank) | Annual | 1 | -0.017 | -0.017 | 0.83 | 0.83
NG-HVAC-Blr-HW-gt2500kBtuh-94p0Et-CndReset | MBT | Rec | cPVVG | CZ11 | 1460 | Cap-kBTUh | (blank) | Annual | 1 | -0.0115 | -0.0115 | 0.897 | 0.897
NG-HVAC-Blr-HW-gt2500kBtuh-94p0Et-CndReset | MBT | Rec | cPVVG | CZ12 | 1530 | Cap-kBTUh | (blank) | Annual | 1 | -0.0205 | -0.0205 | 0.864 | 0.864
NG-HVAC-Blr-HW-gt2500kBtuh-94p0Et-CndReset | MBT | Rec | cPVVG | CZ13 | 1480 | Cap-kBTUh | (blank) | Annual | 1 | -0.0173 | -0.0173 | 0.851 | 0.851
NG-HVAC-Blr-HW-gt2500kBtuh-94p0Et-CndReset | MBT | Rec | cPVVG | CZ14 | 1710 | Cap-kBTUh | (blank) | Annual | 1 | -0.0193 | -0.0193 | 0.864 | 0.864
NG-HVAC-Blr-HW-gt2500kBtuh-94p0Et-CndReset | MBT | Rec | cPVVG | CZ15 | 1090 | Cap-kBTUh | (blank) | Annual | 1 | 0.00825 | 0.00825 | 0.668 | 0.668
NG-HVAC-Blr-HW-gt2500kBtuh-94p0Et-CndReset | MBT | Rec | cPVVG | CZ16 | 2250 | Cap-kBTUh | (blank) | Annual | 1 | 0.0412 | 0.0412 | 1.5 | 1.5
NG-HVAC-Blr-HW-gt2500kBtuh-94p0Et-CndReset | MBT | Rec | cWVVG | CZ01 | 1330 | Cap-kBTUh | (blank) | Annual | 1 | -0.136 | -0.136 | 1.48 | 1.48
NG-HVAC-Blr-HW-gt2500kBtuh-94p0Et-CndReset | MBT | Rec | cWVVG | CZ02 | 1460 | Cap-kBTUh | (blank) | Annual | 1 | 0.014 | 0.014 | 1.17 | 1.17
NG-HVAC-Blr-HW-gt2500kBtuh-94p0Et-CndReset | MBT | Rec | cWVVG | CZ03 | 1260 | Cap-kBTUh | (blank) | Annual | 1 | -0.064 | -0.064 | 1.19 | 1.19
NG-HVAC-Blr-HW-gt2500kBtuh-94p0Et-CndReset | MBT | Rec | cWVVG | CZ04 | 1400 | Cap-kBTUh | (blank) | Annual | 1 | -0.0315 | -0.0315 | 1.06 | 1.06
NG-HVAC-Blr-HW-gt2500kBtuh-94p0Et-CndReset | MBT | Rec | cWVVG | CZ05 | 1230 | Cap-kBTUh | (blank) | Annual | 1 | -0.0752 | -0.0752 | 1.26 | 1.26
NG-HVAC-Blr-HW-gt2500kBtuh-94p0Et-CndReset | MBT | Rec | cWVVG | CZ06 | 1100 | Cap-kBTUh | (blank) | Annual | 1 | 0.00976 | 0.00976 | 1.13 | 1.13
NG-HVAC-Blr-HW-gt2500kBtuh-94p0Et-CndReset | MBT | Rec | cWVVG | CZ07 | 819 | Cap-kBTUh | (blank) | Annual | 1 | -0.116 | -0.116 | 1.28 | 1.28
NG-HVAC-Blr-HW-gt2500kBtuh-94p0Et-CndReset | MBT | Rec | cWVVG | CZ08 | 1100 | Cap-kBTUh | (blank) | Annual | 1 | 0.0775 | 0.0775 | 1.09 | 1.09
NG-HVAC-Blr-HW-gt2500kBtuh-94p0Et-CndReset | MBT | Rec | cWVVG | CZ09 | 1040 | Cap-kBTUh | (blank) | Annual | 1 | 0.0767 | 0.0767 | 1.21 | 1.21
NG-HVAC-Blr-HW-gt2500kBtuh-94p0Et-CndReset | MBT | Rec | cWVVG | CZ10 | 1090 | Cap-kBTUh | (blank) | Annual | 1 | 0.081 | 0.081 | 1.14 | 1.14
NG-HVAC-Blr-HW-gt2500kBtuh-94p0Et-CndReset | MBT | Rec | cWVVG | CZ11 | 1370 | Cap-kBTUh | (blank) | Annual | 1 | 0.039 | 0.039 | 1.17 | 1.17
NG-HVAC-Blr-HW-gt2500kBtuh-94p0Et-CndReset | MBT | Rec | cWVVG | CZ12 | 1470 | Cap-kBTUh | (blank) | Annual | 1 | 0.114 | 0.114 | 1.11 | 1.11
NG-HVAC-Blr-HW-gt2500kBtuh-94p0Et-CndReset | MBT | Rec | cWVVG | CZ13 | 1390 | Cap-kBTUh | (blank) | Annual | 1 | 0.0263 | 0.0263 | 1.12 | 1.12
NG-HVAC-Blr-HW-gt2500kBtuh-94p0Et-CndReset | MBT | Rec | cWVVG | CZ14 | 1610 | Cap-kBTUh | (blank) | Annual | 1 | 0.0501 | 0.0501 | 1.11 | 1.11
NG-HVAC-Blr-HW-gt2500kBtuh-94p0Et-CndReset | MBT | Rec | cWVVG | CZ15 | 1080 | Cap-kBTUh | (blank) | Annual | 1 | 0.187 | 0.187 | 1.07 | 1.07
NG-HVAC-Blr-HW-gt2500kBtuh-94p0Et-CndReset | MBT | Rec | cWVVG | CZ16 | 2220 | Cap-kBTUh | (blank) | Annual | 1 | -0.0103 | -0.0103 | 1.42 | 1.42
NG-HVAC-Blr-HW-gt2500kBtuh-94p0Et-CndReset | MBT | Ex | cAVVG | CZ01 | 1790 | Cap-kBTUh | (blank) | Annual | 1 | 0.0794 | 0.0794 | 2.07 | 1.87
NG-HVAC-Blr-HW-gt2500kBtuh-94p0Et-CndReset | MBT | Ex | cAVVG | CZ02 | 1950 | Cap-kBTUh | (blank) | Annual | 1 | 0.496 | 0.496 | 1.79 | 1.64
NG-HVAC-Blr-HW-gt2500kBtuh-94p0Et-CndReset | MBT | Ex | cAVVG | CZ03 | 1770 | Cap-kBTUh | (blank) | Annual | 1 | 0.352 | 0.352 | 1.94 | 1.77
NG-HVAC-Blr-HW-gt2500kBtuh-94p0Et-CndReset | MBT | Ex | cAVVG | CZ04 | 1960 | Cap-kBTUh | (blank) | Annual | 1 | 0.559 | 0.559 | 1.66 | 1.52
NG-HVAC-Blr-HW-gt2500kBtuh-94p0Et-CndReset | MBT | Ex | cAVVG | CZ05 | 1730 | Cap-kBTUh | (blank) | Annual | 1 | 0.325 | 0.325 | 1.86 | 1.7
NG-HVAC-Blr-HW-gt2500kBtuh-94p0Et-CndReset | MBT | Ex | cAVVG | CZ06 | 1580 | Cap-kBTUh | (blank) | Annual | 1 | 0.743 | 0.743 | 1.75 | 1.61
NG-HVAC-Blr-HW-gt2500kBtuh-94p0Et-CndReset | MBT | Ex | cAVVG | CZ07 | 1200 | Cap-kBTUh | (blank) | Annual | 1 | 0.692 | 0.692 | 2.02 | 1.85
NG-HVAC-Blr-HW-gt2500kBtuh-94p0Et-CndReset | MBT | Ex | cAVVG | CZ08 | 1560 | Cap-kBTUh | (blank) | Annual | 1 | 0.811 | 0.811 | 1.73 | 1.59
NG-HVAC-Blr-HW-gt2500kBtuh-94p0Et-CndReset | MBT | Ex | cAVVG | CZ09 | 1500 | Cap-kBTUh | (blank) | Annual | 1 | 1.01 | 1.01 | 1.86 | 1.7
NG-HVAC-Blr-HW-gt2500kBtuh-94p0Et-CndReset | MBT | Ex | cAVVG | CZ10 | 1390 | Cap-kBTUh | (blank) | Annual | 1 | 0.976 | 0.976 | 1.93 | 1.77
NG-HVAC-Blr-HW-gt2500kBtuh-94p0Et-CndReset | MBT | Ex | cAVVG | CZ11 | 1850 | Cap-kBTUh | (blank) | Annual | 1 | 0.759 | 0.759 | 1.74 | 1.59
NG-HVAC-Blr-HW-gt2500kBtuh-94p0Et-CndReset | MBT | Ex | cAVVG | CZ12 | 1950 | Cap-kBTUh | (blank) | Annual | 1 | 0.599 | 0.599 | 1.71 | 1.56
NG-HVAC-Blr-HW-gt2500kBtuh-94p0Et-CndReset | MBT | Ex | cAVVG | CZ13 | 1870 | Cap-kBTUh | (blank) | Annual | 1 | 0.719 | 0.719 | 1.63 | 1.49
NG-HVAC-Blr-HW-gt2500kBtuh-94p0Et-CndReset | MBT | Ex | cAVVG | CZ14 | 2100 | Cap-kBTUh | (blank) | Annual | 1 | 0.759 | 0.759 | 1.65 | 1.51
NG-HVAC-Blr-HW-gt2500kBtuh-94p0Et-CndReset | MBT | Ex | cAVVG | CZ15 | 1280 | Cap-kBTUh | (blank) | Annual | 1 | 1.93 | 1.93 | 1.94 | 1.79
NG-HVAC-Blr-HW-gt2500kBtuh-94p0Et-CndReset | MBT | Ex | cAVVG | CZ16 | 2710 | Cap-kBTUh | (blank) | Annual | 1 | 0.199 | 0.199 | 1.95 | 1.75
NG-HVAC-Blr-HW-gt2500kBtuh-94p0Et-CndReset | MBT | Ex | cPVVG | CZ01 | 1810 | Cap-kBTUh | (blank) | Annual | 1 | 0.0483 | 0.0483 | 1.92 | 1.71
NG-HVAC-Blr-HW-gt2500kBtuh-94p0Et-CndReset | MBT | Ex | cPVVG | CZ02 | 1950 | Cap-kBTUh | (blank) | Annual | 1 | 0.261 | 0.261 | 1.64 | 1.48
NG-HVAC-Blr-HW-gt2500kBtuh-94p0Et-CndReset | MBT | Ex | cPVVG | CZ03 | 1780 | Cap-kBTUh | (blank) | Annual | 1 | 0.176 | 0.176 | 1.79 | 1.62
NG-HVAC-Blr-HW-gt2500kBtuh-94p0Et-CndReset | MBT | Ex | cPVVG | CZ04 | 1950 | Cap-kBTUh | (blank) | Annual | 1 | 0.275 | 0.275 | 1.51 | 1.36
NG-HVAC-Blr-HW-gt2500kBtuh-94p0Et-CndReset | MBT | Ex | cPVVG | CZ05 | 1750 | Cap-kBTUh | (blank) | Annual | 1 | 0.156 | 0.156 | 1.71 | 1.53
NG-HVAC-Blr-HW-gt2500kBtuh-94p0Et-CndReset | MBT | Ex | cPVVG | CZ06 | 1600 | Cap-kBTUh | (blank) | Annual | 1 | 0.365 | 0.365 | 1.57 | 1.42
NG-HVAC-Blr-HW-gt2500kBtuh-94p0Et-CndReset | MBT | Ex | cPVVG | CZ07 | 1220 | Cap-kBTUh | (blank) | Annual | 1 | 0.356 | 0.356 | 1.77 | 1.59
NG-HVAC-Blr-HW-gt2500kBtuh-94p0Et-CndReset | MBT | Ex | cPVVG | CZ08 | 1570 | Cap-kBTUh | (blank) | Annual | 1 | 0.457 | 0.457 | 1.53 | 1.38
NG-HVAC-Blr-HW-gt2500kBtuh-94p0Et-CndReset | MBT | Ex | cPVVG | CZ09 | 1540 | Cap-kBTUh | (blank) | Annual | 1 | 0.584 | 0.584 | 1.66 | 1.5
NG-HVAC-Blr-HW-gt2500kBtuh-94p0Et-CndReset | MBT | Ex | cPVVG | CZ10 | 1430 | Cap-kBTUh | (blank) | Annual | 1 | 0.559 | 0.559 | 1.72 | 1.55
NG-HVAC-Blr-HW-gt2500kBtuh-94p0Et-CndReset | MBT | Ex | cPVVG | CZ11 | 1910 | Cap-kBTUh | (blank) | Annual | 1 | 0.505 | 0.505 | 1.58 | 1.42
NG-HVAC-Blr-HW-gt2500kBtuh-94p0Et-CndReset | MBT | Ex | cPVVG | CZ12 | 1990 | Cap-kBTUh | (blank) | Annual | 1 | 0.36 | 0.36 | 1.55 | 1.4
NG-HVAC-Blr-HW-gt2500kBtuh-94p0Et-CndReset | MBT | Ex | cPVVG | CZ13 | 1930 | Cap-kBTUh | (blank) | Annual | 1 | 0.449 | 0.449 | 1.46 | 1.31
NG-HVAC-Blr-HW-gt2500kBtuh-94p0Et-CndReset | MBT | Ex | cPVVG | CZ14 | 2170 | Cap-kBTUh | (blank) | Annual | 1 | 0.5 | 0.5 | 1.5 | 1.35
NG-HVAC-Blr-HW-gt2500kBtuh-94p0Et-CndReset | MBT | Ex | cPVVG | CZ15 | 1370 | Cap-kBTUh | (blank) | Annual | 1 | 1.63 | 1.63 | 1.76 | 1.62
NG-HVAC-Blr-HW-gt2500kBtuh-94p0Et-CndReset | MBT | Ex | cPVVG | CZ16 | 2730 | Cap-kBTUh | (blank) | Annual | 1 | 0.153 | 0.153 | 2.02 | 1.82
NG-HVAC-Blr-HW-gt2500kBtuh-94p0Et-CndReset | MBT | Ex | cWVVG | CZ01 | 1790 | Cap-kBTUh | (blank) | Annual | 1 | 0.0687 | 0.0687 | 2.07 | 1.87
NG-HVAC-Blr-HW-gt2500kBtuh-94p0Et-CndReset | MBT | Ex | cWVVG | CZ02 | 1950 | Cap-kBTUh | (blank) | Annual | 1 | 0.349 | 0.349 | 1.79 | 1.64
NG-HVAC-Blr-HW-gt2500kBtuh-94p0Et-CndReset | MBT | Ex | cWVVG | CZ03 | 1770 | Cap-kBTUh | (blank) | Annual | 1 | 0.282 | 0.282 | 1.94 | 1.77
NG-HVAC-Blr-HW-gt2500kBtuh-94p0Et-CndReset | MBT | Ex | cWVVG | CZ04 | 1960 | Cap-kBTUh | (blank) | Annual | 1 | 0.385 | 0.385 | 1.66 | 1.52
NG-HVAC-Blr-HW-gt2500kBtuh-94p0Et-CndReset | MBT | Ex | cWVVG | CZ05 | 1730 | Cap-kBTUh | (blank) | Annual | 1 | 0.254 | 0.254 | 1.86 | 1.7
NG-HVAC-Blr-HW-gt2500kBtuh-94p0Et-CndReset | MBT | Ex | cWVVG | CZ06 | 1580 | Cap-kBTUh | (blank) | Annual | 1 | 0.557 | 0.557 | 1.75 | 1.61
NG-HVAC-Blr-HW-gt2500kBtuh-94p0Et-CndReset | MBT | Ex | cWVVG | CZ07 | 1200 | Cap-kBTUh | (blank) | Annual | 1 | 0.484 | 0.484 | 2.02 | 1.85
NG-HVAC-Blr-HW-gt2500kBtuh-94p0Et-CndReset | MBT | Ex | cWVVG | CZ08 | 1560 | Cap-kBTUh | (blank) | Annual | 1 | 0.611 | 0.611 | 1.73 | 1.59
NG-HVAC-Blr-HW-gt2500kBtuh-94p0Et-CndReset | MBT | Ex | cWVVG | CZ09 | 1500 | Cap-kBTUh | (blank) | Annual | 1 | 0.665 | 0.665 | 1.86 | 1.7
NG-HVAC-Blr-HW-gt2500kBtuh-94p0Et-CndReset | MBT | Ex | cWVVG | CZ10 | 1390 | Cap-kBTUh | (blank) | Annual | 1 | 0.632 | 0.632 | 1.93 | 1.77
NG-HVAC-Blr-HW-gt2500kBtuh-94p0Et-CndReset | MBT | Ex | cWVVG | CZ11 | 1850 | Cap-kBTUh | (blank) | Annual | 1 | 0.475 | 0.475 | 1.74 | 1.59
NG-HVAC-Blr-HW-gt2500kBtuh-94p0Et-CndReset | MBT | Ex | cWVVG | CZ12 | 1950 | Cap-kBTUh | (blank) | Annual | 1 | 0.389 | 0.389 | 1.71 | 1.56
NG-HVAC-Blr-HW-gt2500kBtuh-94p0Et-CndReset | MBT | Ex | cWVVG | CZ13 | 1870 | Cap-kBTUh | (blank) | Annual | 1 | 0.498 | 0.498 | 1.63 | 1.49
NG-HVAC-Blr-HW-gt2500kBtuh-94p0Et-CndReset | MBT | Ex | cWVVG | CZ14 | 2100 | Cap-kBTUh | (blank) | Annual | 1 | 0.488 | 0.488 | 1.65 | 1.51
NG-HVAC-Blr-HW-gt2500kBtuh-94p0Et-CndReset | MBT | Ex | cWVVG | CZ15 | 1280 | Cap-kBTUh | (blank) | Annual | 1 | 1.04 | 1.04 | 1.94 | 1.79
NG-HVAC-Blr-HW-gt2500kBtuh-94p0Et-CndReset | MBT | Ex | cWVVG | CZ16 | 2710 | Cap-kBTUh | (blank) | Annual | 1 | 0.154 | 0.154 | 1.95 | 1.75
NG-HVAC-Blr-HW-gt2500kBtuh-94p0Et-CndReset | MBT | Old | cAVVG | CZ01 | 1950 | Cap-kBTUh | (blank) | Annual | 1 | 0.822 | 0.822 | 2.73 | 2.51
NG-HVAC-Blr-HW-gt2500kBtuh-94p0Et-CndReset | MBT | Old | cAVVG | CZ02 | 2190 | Cap-kBTUh | (blank) | Annual | 1 | 1.62 | 1.62 | 2.44 | 2.26
NG-HVAC-Blr-HW-gt2500kBtuh-94p0Et-CndReset | MBT | Old | cAVVG | CZ03 | 1910 | Cap-kBTUh | (blank) | Annual | 1 | 1.15 | 1.15 | 2.56 | 2.38
NG-HVAC-Blr-HW-gt2500kBtuh-94p0Et-CndReset | MBT | Old | cAVVG | CZ04 | 2160 | Cap-kBTUh | (blank) | Annual | 1 | 1.78 | 1.78 | 2.42 | 2.25
NG-HVAC-Blr-HW-gt2500kBtuh-94p0Et-CndReset | MBT | Old | cAVVG | CZ05 | 1870 | Cap-kBTUh | (blank) | Annual | 1 | 1.36 | 1.36 | 2.7 | 2.5
NG-HVAC-Blr-HW-gt2500kBtuh-94p0Et-CndReset | MBT | Old | cAVVG | CZ06 | 1520 | Cap-kBTUh | (blank) | Annual | 1 | 2.86 | 2.86 | 3.04 | 2.84
NG-HVAC-Blr-HW-gt2500kBtuh-94p0Et-CndReset | MBT | Old | cAVVG | CZ07 | 1220 | Cap-kBTUh | (blank) | Annual | 1 | 2.93 | 2.93 | 3.36 | 3.15
NG-HVAC-Blr-HW-gt2500kBtuh-94p0Et-CndReset | MBT | Old | cAVVG | CZ08 | 1550 | Cap-kBTUh | (blank) | Annual | 1 | 3 | 3 | 2.98 | 2.79
NG-HVAC-Blr-HW-gt2500kBtuh-94p0Et-CndReset | MBT | Old | cAVVG | CZ09 | 1580 | Cap-kBTUh | (blank) | Annual | 1 | 3.35 | 3.35 | 3 | 2.81
NG-HVAC-Blr-HW-gt2500kBtuh-94p0Et-CndReset | MBT | Old | cAVVG | CZ10 | 1710 | Cap-kBTUh | (blank) | Annual | 1 | 2.92 | 2.92 | 2.83 | 2.65
NG-HVAC-Blr-HW-gt2500kBtuh-94p0Et-CndReset | MBT | Old | cAVVG | CZ11 | 2120 | Cap-kBTUh | (blank) | Annual | 1 | 2.35 | 2.35 | 2.51 | 2.33
NG-HVAC-Blr-HW-gt2500kBtuh-94p0Et-CndReset | MBT | Old | cAVVG | CZ12 | 2180 | Cap-kBTUh | (blank) | Annual | 1 | 1.95 | 1.95 | 2.42 | 2.25
NG-HVAC-Blr-HW-gt2500kBtuh-94p0Et-CndReset | MBT | Old | cAVVG | CZ13 | 2140 | Cap-kBTUh | (blank) | Annual | 1 | 2.47 | 2.47 | 2.43 | 2.26
NG-HVAC-Blr-HW-gt2500kBtuh-94p0Et-CndReset | MBT | Old | cAVVG | CZ14 | 2330 | Cap-kBTUh | (blank) | Annual | 1 | 2.29 | 2.29 | 2.41 | 2.23
NG-HVAC-Blr-HW-gt2500kBtuh-94p0Et-CndReset | MBT | Old | cAVVG | CZ15 | 1450 | Cap-kBTUh | (blank) | Annual | 1 | 5.75 | 5.75 | 3.19 | 2.99
NG-HVAC-Blr-HW-gt2500kBtuh-94p0Et-CndReset | MBT | Old | cAVVG | CZ16 | 2890 | Cap-kBTUh | (blank) | Annual | 1 | 0.831 | 0.831 | 2.58 | 2.34
NG-HVAC-Blr-HW-gt2500kBtuh-94p0Et-CndReset | MBT | Old | cPVVG | CZ01 | 1950 | Cap-kBTUh | (blank) | Annual | 1 | 0.518 | 0.518 | 2.66 | 2.44
NG-HVAC-Blr-HW-gt2500kBtuh-94p0Et-CndReset | MBT | Old | cPVVG | CZ02 | 2160 | Cap-kBTUh | (blank) | Annual | 1 | 1.04 | 1.04 | 2.37 | 2.19
NG-HVAC-Blr-HW-gt2500kBtuh-94p0Et-CndReset | MBT | Old | cPVVG | CZ03 | 1910 | Cap-kBTUh | (blank) | Annual | 1 | 0.701 | 0.701 | 2.49 | 2.31
NG-HVAC-Blr-HW-gt2500kBtuh-94p0Et-CndReset | MBT | Old | cPVVG | CZ04 | 2130 | Cap-kBTUh | (blank) | Annual | 1 | 1.1 | 1.1 | 2.35 | 2.19
NG-HVAC-Blr-HW-gt2500kBtuh-94p0Et-CndReset | MBT | Old | cPVVG | CZ05 | 1870 | Cap-kBTUh | (blank) | Annual | 1 | 0.85 | 0.85 | 2.62 | 2.43
NG-HVAC-Blr-HW-gt2500kBtuh-94p0Et-CndReset | MBT | Old | cPVVG | CZ06 | 1520 | Cap-kBTUh | (blank) | Annual | 1 | 1.85 | 1.85 | 2.93 | 2.74
NG-HVAC-Blr-HW-gt2500kBtuh-94p0Et-CndReset | MBT | Old | cPVVG | CZ07 | 1150 | Cap-kBTUh | (blank) | Annual | 1 | 2.02 | 2.02 | 3.43 | 3.21
NG-HVAC-Blr-HW-gt2500kBtuh-94p0Et-CndReset | MBT | Old | cPVVG | CZ08 | 1520 | Cap-kBTUh | (blank) | Annual | 1 | 2.05 | 2.05 | 2.88 | 2.7
NG-HVAC-Blr-HW-gt2500kBtuh-94p0Et-CndReset | MBT | Old | cPVVG | CZ09 | 1560 | Cap-kBTUh | (blank) | Annual | 1 | 2.34 | 2.34 | 2.99 | 2.8
NG-HVAC-Blr-HW-gt2500kBtuh-94p0Et-CndReset | MBT | Old | cPVVG | CZ10 | 1690 | Cap-kBTUh | (blank) | Annual | 1 | 2.05 | 2.05 | 2.76 | 2.58
NG-HVAC-Blr-HW-gt2500kBtuh-94p0Et-CndReset | MBT | Old | cPVVG | CZ11 | 2140 | Cap-kBTUh | (blank) | Annual | 1 | 1.72 | 1.72 | 2.45 | 2.27
NG-HVAC-Blr-HW-gt2500kBtuh-94p0Et-CndReset | MBT | Old | cPVVG | CZ12 | 2170 | Cap-kBTUh | (blank) | Annual | 1 | 1.33 | 1.33 | 2.34 | 2.17
NG-HVAC-Blr-HW-gt2500kBtuh-94p0Et-CndReset | MBT | Old | cPVVG | CZ13 | 2150 | Cap-kBTUh | (blank) | Annual | 1 | 1.73 | 1.73 | 2.37 | 2.2
NG-HVAC-Blr-HW-gt2500kBtuh-94p0Et-CndReset | MBT | Old | cPVVG | CZ14 | 2370 | Cap-kBTUh | (blank) | Annual | 1 | 1.69 | 1.69 | 2.34 | 2.17
NG-HVAC-Blr-HW-gt2500kBtuh-94p0Et-CndReset | MBT | Old | cPVVG | CZ15 | 1490 | Cap-kBTUh | (blank) | Annual | 1 | 4.98 | 4.98 | 3.39 | 3.18
NG-HVAC-Blr-HW-gt2500kBtuh-94p0Et-CndReset | MBT | Old | cPVVG | CZ16 | 2900 | Cap-kBTUh | (blank) | Annual | 1 | 0.578 | 0.578 | 2.52 | 2.27
NG-HVAC-Blr-HW-gt2500kBtuh-94p0Et-CndReset | MBT | Old | cWVVG | CZ01 | 1950 | Cap-kBTUh | (blank) | Annual | 1 | 0.817 | 0.817 | 2.73 | 2.51
NG-HVAC-Blr-HW-gt2500kBtuh-94p0Et-CndReset | MBT | Old | cWVVG | CZ02 | 2190 | Cap-kBTUh | (blank) | Annual | 1 | 1.24 | 1.24 | 2.44 | 2.26
NG-HVAC-Blr-HW-gt2500kBtuh-94p0Et-CndReset | MBT | Old | cWVVG | CZ03 | 1910 | Cap-kBTUh | (blank) | Annual | 1 | 1.14 | 1.14 | 2.56 | 2.38
NG-HVAC-Blr-HW-gt2500kBtuh-94p0Et-CndReset | MBT | Old | cWVVG | CZ04 | 2160 | Cap-kBTUh | (blank) | Annual | 1 | 1.59 | 1.59 | 2.42 | 2.25
NG-HVAC-Blr-HW-gt2500kBtuh-94p0Et-CndReset | MBT | Old | cWVVG | CZ05 | 1870 | Cap-kBTUh | (blank) | Annual | 1 | 1.3 | 1.3 | 2.7 | 2.5
NG-HVAC-Blr-HW-gt2500kBtuh-94p0Et-CndReset | MBT | Old | cWVVG | CZ06 | 1520 | Cap-kBTUh | (blank) | Annual | 1 | 2.5 | 2.5 | 3.04 | 2.84
NG-HVAC-Blr-HW-gt2500kBtuh-94p0Et-CndReset | MBT | Old | cWVVG | CZ07 | 1220 | Cap-kBTUh | (blank) | Annual | 1 | 2.57 | 2.57 | 3.36 | 3.15
NG-HVAC-Blr-HW-gt2500kBtuh-94p0Et-CndReset | MBT | Old | cWVVG | CZ08 | 1550 | Cap-kBTUh | (blank) | Annual | 1 | 2.46 | 2.46 | 2.98 | 2.79
NG-HVAC-Blr-HW-gt2500kBtuh-94p0Et-CndReset | MBT | Old | cWVVG | CZ09 | 1580 | Cap-kBTUh | (blank) | Annual | 1 | 2.71 | 2.71 | 3 | 2.81
NG-HVAC-Blr-HW-gt2500kBtuh-94p0Et-CndReset | MBT | Old | cWVVG | CZ10 | 1710 | Cap-kBTUh | (blank) | Annual | 1 | 2.47 | 2.47 | 2.83 | 2.65
NG-HVAC-Blr-HW-gt2500kBtuh-94p0Et-CndReset | MBT | Old | cWVVG | CZ11 | 2120 | Cap-kBTUh | (blank) | Annual | 1 | 1.81 | 1.81 | 2.51 | 2.33
NG-HVAC-Blr-HW-gt2500kBtuh-94p0Et-CndReset | MBT | Old | cWVVG | CZ12 | 2180 | Cap-kBTUh | (blank) | Annual | 1 | 1.59 | 1.59 | 2.42 | 2.25
NG-HVAC-Blr-HW-gt2500kBtuh-94p0Et-CndReset | MBT | Old | cWVVG | CZ13 | 2140 | Cap-kBTUh | (blank) | Annual | 1 | 2.11 | 2.11 | 2.43 | 2.26
NG-HVAC-Blr-HW-gt2500kBtuh-94p0Et-CndReset | MBT | Old | cWVVG | CZ14 | 2330 | Cap-kBTUh | (blank) | Annual | 1 | 1.82 | 1.82 | 2.41 | 2.23
NG-HVAC-Blr-HW-gt2500kBtuh-94p0Et-CndReset | MBT | Old | cWVVG | CZ15 | 1450 | Cap-kBTUh | (blank) | Annual | 1 | 3.78 | 3.78 | 3.19 | 2.99
NG-HVAC-Blr-HW-gt2500kBtuh-94p0Et-CndReset | MBT | Old | cWVVG | CZ16 | 2890 | Cap-kBTUh | (blank) | Annual | 1 | 0.757 | 0.757 | 2.58 | 2.34
NG-HVAC-Blr-HW-gt2500kBtuh-94p0Et-CndReset | Htl | New | cAVVG | CZ01 | 981 | Cap-kBTUh | (blank) | Annual | 1 | 0.886 | 0.886 | 3.47 | 3.47
NG-HVAC-Blr-HW-gt2500kBtuh-94p0Et-CndReset | Htl | New | cAVVG | CZ02 | 1120 | Cap-kBTUh | (blank) | Annual | 1 | 1.74 | 1.74 | 2.58 | 2.58
NG-HVAC-Blr-HW-gt2500kBtuh-94p0Et-CndReset | Htl | New | cAVVG | CZ03 | 966 | Cap-kBTUh | (blank) | Annual | 1 | 1.42 | 1.42 | 2.45 | 2.45
NG-HVAC-Blr-HW-gt2500kBtuh-94p0Et-CndReset | Htl | New | cAVVG | CZ04 | 1120 | Cap-kBTUh | (blank) | Annual | 1 | 1.78 | 1.78 | 2.22 | 2.22
NG-HVAC-Blr-HW-gt2500kBtuh-94p0Et-CndReset | Htl | New | cAVVG | CZ05 | 971 | Cap-kBTUh | (blank) | Annual | 1 | 1.36 | 1.36 | 2.56 | 2.56
NG-HVAC-Blr-HW-gt2500kBtuh-94p0Et-CndReset | Htl | New | cAVVG | CZ06 | 901 | Cap-kBTUh | (blank) | Annual | 1 | 1.9 | 1.9 | 1.88 | 1.88
NG-HVAC-Blr-HW-gt2500kBtuh-94p0Et-CndReset | Htl | New | cAVVG | CZ07 | 798 | Cap-kBTUh | (blank) | Annual | 1 | 1.84 | 1.84 | 1.7 | 1.7
NG-HVAC-Blr-HW-gt2500kBtuh-94p0Et-CndReset | Htl | New | cAVVG | CZ08 | 921 | Cap-kBTUh | (blank) | Annual | 1 | 2.01 | 2.01 | 1.75 | 1.75
NG-HVAC-Blr-HW-gt2500kBtuh-94p0Et-CndReset | Htl | New | cAVVG | CZ09 | 941 | Cap-kBTUh | (blank) | Annual | 1 | 2.11 | 2.11 | 1.87 | 1.87
NG-HVAC-Blr-HW-gt2500kBtuh-94p0Et-CndReset | Htl | New | cAVVG | CZ10 | 972 | Cap-kBTUh | (blank) | Annual | 1 | 1.98 | 1.98 | 1.94 | 1.94
NG-HVAC-Blr-HW-gt2500kBtuh-94p0Et-CndReset | Htl | New | cAVVG | CZ11 | 1060 | Cap-kBTUh | (blank) | Annual | 1 | 1.88 | 1.88 | 2.5 | 2.5
NG-HVAC-Blr-HW-gt2500kBtuh-94p0Et-CndReset | Htl | New | cAVVG | CZ12 | 1120 | Cap-kBTUh | (blank) | Annual | 1 | 1.92 | 1.92 | 2.44 | 2.44
NG-HVAC-Blr-HW-gt2500kBtuh-94p0Et-CndReset | Htl | New | cAVVG | CZ13 | 1050 | Cap-kBTUh | (blank) | Annual | 1 | 2.01 | 2.01 | 2.37 | 2.37
NG-HVAC-Blr-HW-gt2500kBtuh-94p0Et-CndReset | Htl | New | cAVVG | CZ14 | 1200 | Cap-kBTUh | (blank) | Annual | 1 | 1.99 | 1.99 | 2.35 | 2.35
NG-HVAC-Blr-HW-gt2500kBtuh-94p0Et-CndReset | Htl | New | cAVVG | CZ15 | 963 | Cap-kBTUh | (blank) | Annual | 1 | 2.69 | 2.69 | 1.45 | 1.45
NG-HVAC-Blr-HW-gt2500kBtuh-94p0Et-CndReset | Htl | New | cAVVG | CZ16 | 1410 | Cap-kBTUh | (blank) | Annual | 1 | 1.2 | 1.2 | 3.34 | 3.34
NG-HVAC-Blr-HW-gt2500kBtuh-94p0Et-CndReset | Htl | New | cPVVG | CZ01 | 1120 | Cap-kBTUh | (blank) | Annual | 1 | 0.566 | 0.566 | 2.64 | 2.64
NG-HVAC-Blr-HW-gt2500kBtuh-94p0Et-CndReset | Htl | New | cPVVG | CZ02 | 1260 | Cap-kBTUh | (blank) | Annual | 1 | 0.447 | 0.447 | 1.93 | 1.93
NG-HVAC-Blr-HW-gt2500kBtuh-94p0Et-CndReset | Htl | New | cPVVG | CZ03 | 1090 | Cap-kBTUh | (blank) | Annual | 1 | 0.418 | 0.418 | 1.87 | 1.87
NG-HVAC-Blr-HW-gt2500kBtuh-94p0Et-CndReset | Htl | New | cPVVG | CZ04 | 1260 | Cap-kBTUh | (blank) | Annual | 1 | 0.297 | 0.297 | 1.66 | 1.66
NG-HVAC-Blr-HW-gt2500kBtuh-94p0Et-CndReset | Htl | New | cPVVG | CZ05 | 1100 | Cap-kBTUh | (blank) | Annual | 1 | 0.531 | 0.531 | 1.99 | 1.99
NG-HVAC-Blr-HW-gt2500kBtuh-94p0Et-CndReset | Htl | New | cPVVG | CZ06 | 884 | Cap-kBTUh | (blank) | Annual | 1 | 0.302 | 0.302 | 1.61 | 1.61
NG-HVAC-Blr-HW-gt2500kBtuh-94p0Et-CndReset | Htl | New | cPVVG | CZ07 | 634 | Cap-kBTUh | (blank) | Annual | 1 | 0.183 | 0.183 | 1.52 | 1.52
NG-HVAC-Blr-HW-gt2500kBtuh-94p0Et-CndReset | Htl | New | cPVVG | CZ08 | 877 | Cap-kBTUh | (blank) | Annual | 1 | 0.257 | 0.257 | 1.48 | 1.48
NG-HVAC-Blr-HW-gt2500kBtuh-94p0Et-CndReset | Htl | New | cPVVG | CZ09 | 889 | Cap-kBTUh | (blank) | Annual | 1 | 0.381 | 0.381 | 1.62 | 1.62
NG-HVAC-Blr-HW-gt2500kBtuh-94p0Et-CndReset | Htl | New | cPVVG | CZ10 | 948 | Cap-kBTUh | (blank) | Annual | 1 | 0.359 | 0.359 | 1.67 | 1.67
NG-HVAC-Blr-HW-gt2500kBtuh-94p0Et-CndReset | Htl | New | cPVVG | CZ11 | 1150 | Cap-kBTUh | (blank) | Annual | 1 | 0.277 | 0.277 | 2.03 | 2.03
NG-HVAC-Blr-HW-gt2500kBtuh-94p0Et-CndReset | Htl | New | cPVVG | CZ12 | 1250 | Cap-kBTUh | (blank) | Annual | 1 | 0.31 | 0.31 | 1.83 | 1.83
NG-HVAC-Blr-HW-gt2500kBtuh-94p0Et-CndReset | Htl | New | cPVVG | CZ13 | 1150 | Cap-kBTUh | (blank) | Annual | 1 | 0.304 | 0.304 | 1.88 | 1.88
NG-HVAC-Blr-HW-gt2500kBtuh-94p0Et-CndReset | Htl | New | cPVVG | CZ14 | 1340 | Cap-kBTUh | (blank) | Annual | 1 | 0.301 | 0.301 | 1.83 | 1.83
NG-HVAC-Blr-HW-gt2500kBtuh-94p0Et-CndReset | Htl | New | cPVVG | CZ15 | 902 | Cap-kBTUh | (blank) | Annual | 1 | 0.347 | 0.347 | 1.14 | 1.14
NG-HVAC-Blr-HW-gt2500kBtuh-94p0Et-CndReset | Htl | New | cPVVG | CZ16 | 1640 | Cap-kBTUh | (blank) | Annual | 1 | 0.02 | 0.02 | 2.45 | 2.45
NG-HVAC-Blr-HW-gt2500kBtuh-94p0Et-CndReset | Htl | New | cWVVG | CZ01 | 981 | Cap-kBTUh | (blank) | Annual | 1 | 0.567 | 0.567 | 3.47 | 3.47
NG-HVAC-Blr-HW-gt2500kBtuh-94p0Et-CndReset | Htl | New | cWVVG | CZ02 | 1120 | Cap-kBTUh | (blank) | Annual | 1 | 1.15 | 1.15 | 2.58 | 2.58
NG-HVAC-Blr-HW-gt2500kBtuh-94p0Et-CndReset | Htl | New | cWVVG | CZ03 | 966 | Cap-kBTUh | (blank) | Annual | 1 | 1.28 | 1.28 | 2.45 | 2.45
NG-HVAC-Blr-HW-gt2500kBtuh-94p0Et-CndReset | Htl | New | cWVVG | CZ04 | 1120 | Cap-kBTUh | (blank) | Annual | 1 | 1.53 | 1.53 | 2.22 | 2.22
NG-HVAC-Blr-HW-gt2500kBtuh-94p0Et-CndReset | Htl | New | cWVVG | CZ05 | 971 | Cap-kBTUh | (blank) | Annual | 1 | 1.15 | 1.15 | 2.56 | 2.56
NG-HVAC-Blr-HW-gt2500kBtuh-94p0Et-CndReset | Htl | New | cWVVG | CZ06 | 901 | Cap-kBTUh | (blank) | Annual | 1 | 1.62 | 1.62 | 1.88 | 1.88
NG-HVAC-Blr-HW-gt2500kBtuh-94p0Et-CndReset | Htl | New | cWVVG | CZ07 | 798 | Cap-kBTUh | (blank) | Annual | 1 | 1.49 | 1.49 | 1.7 | 1.7
NG-HVAC-Blr-HW-gt2500kBtuh-94p0Et-CndReset | Htl | New | cWVVG | CZ08 | 921 | Cap-kBTUh | (blank) | Annual | 1 | 1.7 | 1.7 | 1.75 | 1.75
NG-HVAC-Blr-HW-gt2500kBtuh-94p0Et-CndReset | Htl | New | cWVVG | CZ09 | 941 | Cap-kBTUh | (blank) | Annual | 1 | 1.72 | 1.72 | 1.87 | 1.87
NG-HVAC-Blr-HW-gt2500kBtuh-94p0Et-CndReset | Htl | New | cWVVG | CZ10 | 972 | Cap-kBTUh | (blank) | Annual | 1 | 1.68 | 1.68 | 1.94 | 1.94
NG-HVAC-Blr-HW-gt2500kBtuh-94p0Et-CndReset | Htl | New | cWVVG | CZ11 | 1060 | Cap-kBTUh | (blank) | Annual | 1 | 1.48 | 1.48 | 2.5 | 2.5
NG-HVAC-Blr-HW-gt2500kBtuh-94p0Et-CndReset | Htl | New | cWVVG | CZ12 | 1120 | Cap-kBTUh | (blank) | Annual | 1 | 1.55 | 1.55 | 2.44 | 2.44
NG-HVAC-Blr-HW-gt2500kBtuh-94p0Et-CndReset | Htl | New | cWVVG | CZ13 | 1050 | Cap-kBTUh | (blank) | Annual | 1 | 1.57 | 1.57 | 2.37 | 2.37
NG-HVAC-Blr-HW-gt2500kBtuh-94p0Et-CndReset | Htl | New | cWVVG | CZ14 | 1200 | Cap-kBTUh | (blank) | Annual | 1 | 1.52 | 1.52 | 2.35 | 2.35
NG-HVAC-Blr-HW-gt2500kBtuh-94p0Et-CndReset | Htl | New | cWVVG | CZ15 | 963 | Cap-kBTUh | (blank) | Annual | 1 | 1.82 | 1.82 | 1.45 | 1.45
NG-HVAC-Blr-HW-gt2500kBtuh-94p0Et-CndReset | Htl | New | cWVVG | CZ16 | 1410 | Cap-kBTUh | (blank) | Annual | 1 | 0.937 | 0.937 | 3.34 | 3.34
NG-HVAC-Blr-HW-gt2500kBtuh-94p0Et-CndReset | Htl | Rec | cAVVG | CZ01 | 980 | Cap-kBTUh | (blank) | Annual | 1 | 0.878 | 0.878 | 3.25 | 3.25
NG-HVAC-Blr-HW-gt2500kBtuh-94p0Et-CndReset | Htl | Rec | cAVVG | CZ02 | 1120 | Cap-kBTUh | (blank) | Annual | 1 | 1.73 | 1.73 | 2.43 | 2.43
NG-HVAC-Blr-HW-gt2500kBtuh-94p0Et-CndReset | Htl | Rec | cAVVG | CZ03 | 971 | Cap-kBTUh | (blank) | Annual | 1 | 1.39 | 1.39 | 2.28 | 2.28
NG-HVAC-Blr-HW-gt2500kBtuh-94p0Et-CndReset | Htl | Rec | cAVVG | CZ04 | 1120 | Cap-kBTUh | (blank) | Annual | 1 | 1.72 | 1.72 | 2.08 | 2.08
NG-HVAC-Blr-HW-gt2500kBtuh-94p0Et-CndReset | Htl | Rec | cAVVG | CZ05 | 973 | Cap-kBTUh | (blank) | Annual | 1 | 1.34 | 1.34 | 2.39 | 2.39
NG-HVAC-Blr-HW-gt2500kBtuh-94p0Et-CndReset | Htl | Rec | cAVVG | CZ06 | 905 | Cap-kBTUh | (blank) | Annual | 1 | 1.85 | 1.85 | 1.75 | 1.75
NG-HVAC-Blr-HW-gt2500kBtuh-94p0Et-CndReset | Htl | Rec | cAVVG | CZ07 | 800 | Cap-kBTUh | (blank) | Annual | 1 | 1.79 | 1.79 | 1.59 | 1.59
NG-HVAC-Blr-HW-gt2500kBtuh-94p0Et-CndReset | Htl | Rec | cAVVG | CZ08 | 924 | Cap-kBTUh | (blank) | Annual | 1 | 1.96 | 1.96 | 1.62 | 1.62
NG-HVAC-Blr-HW-gt2500kBtuh-94p0Et-CndReset | Htl | Rec | cAVVG | CZ09 | 945 | Cap-kBTUh | (blank) | Annual | 1 | 2.03 | 2.03 | 1.73 | 1.73
NG-HVAC-Blr-HW-gt2500kBtuh-94p0Et-CndReset | Htl | Rec | cAVVG | CZ10 | 974 | Cap-kBTUh | (blank) | Annual | 1 | 1.96 | 1.96 | 1.8 | 1.8
NG-HVAC-Blr-HW-gt2500kBtuh-94p0Et-CndReset | Htl | Rec | cAVVG | CZ11 | 1070 | Cap-kBTUh | (blank) | Annual | 1 | 1.87 | 1.87 | 2.32 | 2.32
NG-HVAC-Blr-HW-gt2500kBtuh-94p0Et-CndReset | Htl | Rec | cAVVG | CZ12 | 1120 | Cap-kBTUh | (blank) | Annual | 1 | 1.88 | 1.88 | 2.28 | 2.28
NG-HVAC-Blr-HW-gt2500kBtuh-94p0Et-CndReset | Htl | Rec | cAVVG | CZ13 | 1060 | Cap-kBTUh | (blank) | Annual | 1 | 1.97 | 1.97 | 2.2 | 2.2
NG-HVAC-Blr-HW-gt2500kBtuh-94p0Et-CndReset | Htl | Rec | cAVVG | CZ14 | 1200 | Cap-kBTUh | (blank) | Annual | 1 | 1.94 | 1.94 | 2.18 | 2.18
NG-HVAC-Blr-HW-gt2500kBtuh-94p0Et-CndReset | Htl | Rec | cAVVG | CZ15 | 965 | Cap-kBTUh | (blank) | Annual | 1 | 2.68 | 2.68 | 1.32 | 1.32
NG-HVAC-Blr-HW-gt2500kBtuh-94p0Et-CndReset | Htl | Rec | cAVVG | CZ16 | 1420 | Cap-kBTUh | (blank) | Annual | 1 | 1.09 | 1.09 | 3.09 | 3.09
NG-HVAC-Blr-HW-gt2500kBtuh-94p0Et-CndReset | Htl | Rec | cPVVG | CZ01 | 1120 | Cap-kBTUh | (blank) | Annual | 1 | 0.685 | 0.685 | 2.38 | 2.38
NG-HVAC-Blr-HW-gt2500kBtuh-94p0Et-CndReset | Htl | Rec | cPVVG | CZ02 | 1260 | Cap-kBTUh | (blank) | Annual | 1 | 0.494 | 0.494 | 1.76 | 1.76
NG-HVAC-Blr-HW-gt2500kBtuh-94p0Et-CndReset | Htl | Rec | cPVVG | CZ03 | 1090 | Cap-kBTUh | (blank) | Annual | 1 | 0.479 | 0.479 | 1.72 | 1.72
NG-HVAC-Blr-HW-gt2500kBtuh-94p0Et-CndReset | Htl | Rec | cPVVG | CZ04 | 1260 | Cap-kBTUh | (blank) | Annual | 1 | 0.338 | 0.338 | 1.51 | 1.51
NG-HVAC-Blr-HW-gt2500kBtuh-94p0Et-CndReset | Htl | Rec | cPVVG | CZ05 | 1100 | Cap-kBTUh | (blank) | Annual | 1 | 0.599 | 0.599 | 1.82 | 1.82
NG-HVAC-Blr-HW-gt2500kBtuh-94p0Et-CndReset | Htl | Rec | cPVVG | CZ06 | 881 | Cap-kBTUh | (blank) | Annual | 1 | 0.354 | 0.354 | 1.48 | 1.48
NG-HVAC-Blr-HW-gt2500kBtuh-94p0Et-CndReset | Htl | Rec | cPVVG | CZ07 | 636 | Cap-kBTUh | (blank) | Annual | 1 | 0.209 | 0.209 | 1.42 | 1.42
NG-HVAC-Blr-HW-gt2500kBtuh-94p0Et-CndReset | Htl | Rec | cPVVG | CZ08 | 876 | Cap-kBTUh | (blank) | Annual | 1 | 0.296 | 0.296 | 1.36 | 1.36
NG-HVAC-Blr-HW-gt2500kBtuh-94p0Et-CndReset | Htl | Rec | cPVVG | CZ09 | 887 | Cap-kBTUh | (blank) | Annual | 1 | 0.391 | 0.391 | 1.4 | 1.4
NG-HVAC-Blr-HW-gt2500kBtuh-94p0Et-CndReset | Htl | Rec | cPVVG | CZ10 | 945 | Cap-kBTUh | (blank) | Annual | 1 | 0.419 | 0.419 | 1.52 | 1.52
NG-HVAC-Blr-HW-gt2500kBtuh-94p0Et-CndReset | Htl | Rec | cPVVG | CZ11 | 1150 | Cap-kBTUh | (blank) | Annual | 1 | 0.395 | 0.395 | 1.75 | 1.75
NG-HVAC-Blr-HW-gt2500kBtuh-94p0Et-CndReset | Htl | Rec | cPVVG | CZ12 | 1250 | Cap-kBTUh | (blank) | Annual | 1 | 0.382 | 0.382 | 1.65 | 1.65
NG-HVAC-Blr-HW-gt2500kBtuh-94p0Et-CndReset | Htl | Rec | cPVVG | CZ13 | 1150 | Cap-kBTUh | (blank) | Annual | 1 | 0.389 | 0.389 | 1.62 | 1.62
NG-HVAC-Blr-HW-gt2500kBtuh-94p0Et-CndReset | Htl | Rec | cPVVG | CZ14 | 1340 | Cap-kBTUh | (blank) | Annual | 1 | 0.375 | 0.375 | 1.57 | 1.57
NG-HVAC-Blr-HW-gt2500kBtuh-94p0Et-CndReset | Htl | Rec | cPVVG | CZ15 | 920 | Cap-kBTUh | (blank) | Annual | 1 | 0.265 | 0.265 | 0.906 | 0.906
NG-HVAC-Blr-HW-gt2500kBtuh-94p0Et-CndReset | Htl | Rec | cPVVG | CZ16 | 1650 | Cap-kBTUh | (blank) | Annual | 1 | 0.213 | 0.213 | 2.13 | 2.13
NG-HVAC-Blr-HW-gt2500kBtuh-94p0Et-CndReset | Htl | Rec | cWVVG | CZ01 | 980 | Cap-kBTUh | (blank) | Annual | 1 | 0.763 | 0.763 | 3.25 | 3.25
NG-HVAC-Blr-HW-gt2500kBtuh-94p0Et-CndReset | Htl | Rec | cWVVG | CZ02 | 1120 | Cap-kBTUh | (blank) | Annual | 1 | 1.36 | 1.36 | 2.43 | 2.43
NG-HVAC-Blr-HW-gt2500kBtuh-94p0Et-CndReset | Htl | Rec | cWVVG | CZ03 | 971 | Cap-kBTUh | (blank) | Annual | 1 | 1.12 | 1.12 | 2.28 | 2.28
NG-HVAC-Blr-HW-gt2500kBtuh-94p0Et-CndReset | Htl | Rec | cWVVG | CZ04 | 1120 | Cap-kBTUh | (blank) | Annual | 1 | 1.38 | 1.38 | 2.08 | 2.08
NG-HVAC-Blr-HW-gt2500kBtuh-94p0Et-CndReset | Htl | Rec | cWVVG | CZ05 | 973 | Cap-kBTUh | (blank) | Annual | 1 | 1.08 | 1.08 | 2.39 | 2.39
NG-HVAC-Blr-HW-gt2500kBtuh-94p0Et-CndReset | Htl | Rec | cWVVG | CZ06 | 905 | Cap-kBTUh | (blank) | Annual | 1 | 1.42 | 1.42 | 1.75 | 1.75
NG-HVAC-Blr-HW-gt2500kBtuh-94p0Et-CndReset | Htl | Rec | cWVVG | CZ07 | 800 | Cap-kBTUh | (blank) | Annual | 1 | 1.4 | 1.4 | 1.59 | 1.59
NG-HVAC-Blr-HW-gt2500kBtuh-94p0Et-CndReset | Htl | Rec | cWVVG | CZ08 | 924 | Cap-kBTUh | (blank) | Annual | 1 | 1.48 | 1.48 | 1.62 | 1.62
NG-HVAC-Blr-HW-gt2500kBtuh-94p0Et-CndReset | Htl | Rec | cWVVG | CZ09 | 945 | Cap-kBTUh | (blank) | Annual | 1 | 1.49 | 1.49 | 1.73 | 1.73
NG-HVAC-Blr-HW-gt2500kBtuh-94p0Et-CndReset | Htl | Rec | cWVVG | CZ10 | 974 | Cap-kBTUh | (blank) | Annual | 1 | 1.56 | 1.56 | 1.8 | 1.8
NG-HVAC-Blr-HW-gt2500kBtuh-94p0Et-CndReset | Htl | Rec | cWVVG | CZ11 | 1070 | Cap-kBTUh | (blank) | Annual | 1 | 1.38 | 1.38 | 2.32 | 2.32
NG-HVAC-Blr-HW-gt2500kBtuh-94p0Et-CndReset | Htl | Rec | cWVVG | CZ12 | 1120 | Cap-kBTUh | (blank) | Annual | 1 | 1.49 | 1.49 | 2.28 | 2.28
NG-HVAC-Blr-HW-gt2500kBtuh-94p0Et-CndReset | Htl | Rec | cWVVG | CZ13 | 1060 | Cap-kBTUh | (blank) | Annual | 1 | 1.42 | 1.42 | 2.2 | 2.2
NG-HVAC-Blr-HW-gt2500kBtuh-94p0Et-CndReset | Htl | Rec | cWVVG | CZ14 | 1200 | Cap-kBTUh | (blank) | Annual | 1 | 1.45 | 1.45 | 2.18 | 2.18
NG-HVAC-Blr-HW-gt2500kBtuh-94p0Et-CndReset | Htl | Rec | cWVVG | CZ15 | 965 | Cap-kBTUh | (blank) | Annual | 1 | 1.78 | 1.78 | 1.32 | 1.32
NG-HVAC-Blr-HW-gt2500kBtuh-94p0Et-CndReset | Htl | Rec | cWVVG | CZ16 | 1420 | Cap-kBTUh | (blank) | Annual | 1 | 0.825 | 0.825 | 3.09 | 3.09
NG-HVAC-Blr-HW-gt2500kBtuh-94p0Et-CndReset | Htl | Ex | cAVVG | CZ01 | 1170 | Cap-kBTUh | (blank) | Annual | 1 | 3.68 | 3.68 | 5.19 | 4.71
NG-HVAC-Blr-HW-gt2500kBtuh-94p0Et-CndReset | Htl | Ex | cAVVG | CZ02 | 1250 | Cap-kBTUh | (blank) | Annual | 1 | 5.96 | 5.96 | 4.19 | 3.84
NG-HVAC-Blr-HW-gt2500kBtuh-94p0Et-CndReset | Htl | Ex | cAVVG | CZ03 | 1150 | Cap-kBTUh | (blank) | Annual | 1 | 7.07 | 7.07 | 4.82 | 4.47
NG-HVAC-Blr-HW-gt2500kBtuh-94p0Et-CndReset | Htl | Ex | cAVVG | CZ04 | 1300 | Cap-kBTUh | (blank) | Annual | 1 | 5.82 | 5.82 | 3.68 | 3.4
NG-HVAC-Blr-HW-gt2500kBtuh-94p0Et-CndReset | Htl | Ex | cAVVG | CZ05 | 1130 | Cap-kBTUh | (blank) | Annual | 1 | 5.25 | 5.25 | 4.22 | 3.89
NG-HVAC-Blr-HW-gt2500kBtuh-94p0Et-CndReset | Htl | Ex | cAVVG | CZ06 | 1060 | Cap-kBTUh | (blank) | Annual | 1 | 7.65 | 7.65 | 3.88 | 3.63
NG-HVAC-Blr-HW-gt2500kBtuh-94p0Et-CndReset | Htl | Ex | cAVVG | CZ07 | 933 | Cap-kBTUh | (blank) | Annual | 1 | 7.59 | 7.59 | 3.7 | 3.48
NG-HVAC-Blr-HW-gt2500kBtuh-94p0Et-CndReset | Htl | Ex | cAVVG | CZ08 | 1090 | Cap-kBTUh | (blank) | Annual | 1 | 7.4 | 7.4 | 3.58 | 3.35
NG-HVAC-Blr-HW-gt2500kBtuh-94p0Et-CndReset | Htl | Ex | cAVVG | CZ09 | 1100 | Cap-kBTUh | (blank) | Annual | 1 | 6.02 | 6.02 | 3.2 | 2.97
NG-HVAC-Blr-HW-gt2500kBtuh-94p0Et-CndReset | Htl | Ex | cAVVG | CZ10 | 1110 | Cap-kBTUh | (blank) | Annual | 1 | 7.27 | 7.27 | 3.6 | 3.35
NG-HVAC-Blr-HW-gt2500kBtuh-94p0Et-CndReset | Htl | Ex | cAVVG | CZ11 | 1220 | Cap-kBTUh | (blank) | Annual | 1 | 6.01 | 6.01 | 3.92 | 3.59
NG-HVAC-Blr-HW-gt2500kBtuh-94p0Et-CndReset | Htl | Ex | cAVVG | CZ12 | 1260 | Cap-kBTUh | (blank) | Annual | 1 | 5.94 | 5.94 | 3.84 | 3.53
NG-HVAC-Blr-HW-gt2500kBtuh-94p0Et-CndReset | Htl | Ex | cAVVG | CZ13 | 1200 | Cap-kBTUh | (blank) | Annual | 1 | 6 | 6 | 3.74 | 3.43
NG-HVAC-Blr-HW-gt2500kBtuh-94p0Et-CndReset | Htl | Ex | cAVVG | CZ14 | 1500 | Cap-kBTUh | (blank) | Annual | 1 | 4.62 | 4.62 | 3.39 | 3.09
NG-HVAC-Blr-HW-gt2500kBtuh-94p0Et-CndReset | Htl | Ex | cAVVG | CZ15 | 1140 | Cap-kBTUh | (blank) | Annual | 1 | 8.15 | 8.15 | 3.06 | 2.87
NG-HVAC-Blr-HW-gt2500kBtuh-94p0Et-CndReset | Htl | Ex | cAVVG | CZ16 | 1640 | Cap-kBTUh | (blank) | Annual | 1 | 2.42 | 2.42 | 3.97 | 3.57
NG-HVAC-Blr-HW-gt2500kBtuh-94p0Et-CndReset | Htl | Ex | cPVVG | CZ01 | 1340 | Cap-kBTUh | (blank) | Annual | 1 | 3.03 | 3.03 | 3.82 | 3.38
NG-HVAC-Blr-HW-gt2500kBtuh-94p0Et-CndReset | Htl | Ex | cPVVG | CZ02 | 1400 | Cap-kBTUh | (blank) | Annual | 1 | 3.66 | 3.66 | 3.01 | 2.7
NG-HVAC-Blr-HW-gt2500kBtuh-94p0Et-CndReset | Htl | Ex | cPVVG | CZ03 | 1290 | Cap-kBTUh | (blank) | Annual | 1 | 5.27 | 5.27 | 3.47 | 3.16
NG-HVAC-Blr-HW-gt2500kBtuh-94p0Et-CndReset | Htl | Ex | cPVVG | CZ04 | 1460 | Cap-kBTUh | (blank) | Annual | 1 | 3.44 | 3.44 | 2.63 | 2.38
NG-HVAC-Blr-HW-gt2500kBtuh-94p0Et-CndReset | Htl | Ex | cPVVG | CZ05 | 1290 | Cap-kBTUh | (blank) | Annual | 1 | 3.79 | 3.79 | 3.09 | 2.78
NG-HVAC-Blr-HW-gt2500kBtuh-94p0Et-CndReset | Htl | Ex | cPVVG | CZ06 | 1110 | Cap-kBTUh | (blank) | Annual | 1 | 5.73 | 5.73 | 3.01 | 2.76
NG-HVAC-Blr-HW-gt2500kBtuh-94p0Et-CndReset | Htl | Ex | cPVVG | CZ07 | 806 | Cap-kBTUh | (blank) | Annual | 1 | 6.91 | 6.91 | 3.25 | 3
NG-HVAC-Blr-HW-gt2500kBtuh-94p0Et-CndReset | Htl | Ex | cPVVG | CZ08 | 1090 | Cap-kBTUh | (blank) | Annual | 1 | 5.2 | 5.2 | 2.78 | 2.56
NG-HVAC-Blr-HW-gt2500kBtuh-94p0Et-CndReset | Htl | Ex | cPVVG | CZ09 | 1080 | Cap-kBTUh | (blank) | Annual | 1 | 3.43 | 3.43 | 2.44 | 2.21
NG-HVAC-Blr-HW-gt2500kBtuh-94p0Et-CndReset | Htl | Ex | cPVVG | CZ10 | 1070 | Cap-kBTUh | (blank) | Annual | 1 | 4.49 | 4.49 | 2.84 | 2.58
NG-HVAC-Blr-HW-gt2500kBtuh-94p0Et-CndReset | Htl | Ex | cPVVG | CZ11 | 1290 | Cap-kBTUh | (blank) | Annual | 1 | 2.87 | 2.87 | 2.85 | 2.53
NG-HVAC-Blr-HW-gt2500kBtuh-94p0Et-CndReset | Htl | Ex | cPVVG | CZ12 | 1400 | Cap-kBTUh | (blank) | Annual | 1 | 3.15 | 3.15 | 2.74 | 2.45
NG-HVAC-Blr-HW-gt2500kBtuh-94p0Et-CndReset | Htl | Ex | cPVVG | CZ13 | 1280 | Cap-kBTUh | (blank) | Annual | 1 | 2.89 | 2.89 | 2.66 | 2.37
NG-HVAC-Blr-HW-gt2500kBtuh-94p0Et-CndReset | Htl | Ex | cPVVG | CZ14 | 1670 | Cap-kBTUh | (blank) | Annual | 1 | 1.97 | 1.97 | 2.35 | 2.08
NG-HVAC-Blr-HW-gt2500kBtuh-94p0Et-CndReset | Htl | Ex | cPVVG | CZ15 | 1100 | Cap-kBTUh | (blank) | Annual | 1 | 3.35 | 3.35 | 1.98 | 1.81
NG-HVAC-Blr-HW-gt2500kBtuh-94p0Et-CndReset | Htl | Ex | cPVVG | CZ16 | 1900 | Cap-kBTUh | (blank) | Annual | 1 | 1.28 | 1.28 | 2.87 | 2.49
NG-HVAC-Blr-HW-gt2500kBtuh-94p0Et-CndReset | Htl | Ex | cWVVG | CZ01 | 1170 | Cap-kBTUh | (blank) | Annual | 1 | 2.95 | 2.95 | 5.19 | 4.71
NG-HVAC-Blr-HW-gt2500kBtuh-94p0Et-CndReset | Htl | Ex | cWVVG | CZ02 | 1250 | Cap-kBTUh | (blank) | Annual | 1 | 4.59 | 4.59 | 4.19 | 3.84
NG-HVAC-Blr-HW-gt2500kBtuh-94p0Et-CndReset | Htl | Ex | cWVVG | CZ03 | 1150 | Cap-kBTUh | (blank) | Annual | 1 | 5.72 | 5.72 | 4.82 | 4.47
NG-HVAC-Blr-HW-gt2500kBtuh-94p0Et-CndReset | Htl | Ex | cWVVG | CZ04 | 1300 | Cap-kBTUh | (blank) | Annual | 1 | 4.47 | 4.47 | 3.68 | 3.4
NG-HVAC-Blr-HW-gt2500kBtuh-94p0Et-CndReset | Htl | Ex | cWVVG | CZ05 | 1130 | Cap-kBTUh | (blank) | Annual | 1 | 4.01 | 4.01 | 4.22 | 3.89
NG-HVAC-Blr-HW-gt2500kBtuh-94p0Et-CndReset | Htl | Ex | cWVVG | CZ06 | 1060 | Cap-kBTUh | (blank) | Annual | 1 | 5.84 | 5.84 | 3.88 | 3.63
NG-HVAC-Blr-HW-gt2500kBtuh-94p0Et-CndReset | Htl | Ex | cWVVG | CZ07 | 933 | Cap-kBTUh | (blank) | Annual | 1 | 5.62 | 5.62 | 3.7 | 3.48
NG-HVAC-Blr-HW-gt2500kBtuh-94p0Et-CndReset | Htl | Ex | cWVVG | CZ08 | 1090 | Cap-kBTUh | (blank) | Annual | 1 | 5.37 | 5.37 | 3.58 | 3.35
NG-HVAC-Blr-HW-gt2500kBtuh-94p0Et-CndReset | Htl | Ex | cWVVG | CZ09 | 1100 | Cap-kBTUh | (blank) | Annual | 1 | 4.42 | 4.42 | 3.2 | 2.97
NG-HVAC-Blr-HW-gt2500kBtuh-94p0Et-CndReset | Htl | Ex | cWVVG | CZ10 | 1110 | Cap-kBTUh | (blank) | Annual | 1 | 5.41 | 5.41 | 3.6 | 3.35
NG-HVAC-Blr-HW-gt2500kBtuh-94p0Et-CndReset | Htl | Ex | cWVVG | CZ11 | 1220 | Cap-kBTUh | (blank) | Annual | 1 | 4.27 | 4.27 | 3.92 | 3.59
NG-HVAC-Blr-HW-gt2500kBtuh-94p0Et-CndReset | Htl | Ex | cWVVG | CZ12 | 1260 | Cap-kBTUh | (blank) | Annual | 1 | 4.38 | 4.38 | 3.84 | 3.53
NG-HVAC-Blr-HW-gt2500kBtuh-94p0Et-CndReset | Htl | Ex | cWVVG | CZ13 | 1200 | Cap-kBTUh | (blank) | Annual | 1 | 4.35 | 4.35 | 3.74 | 3.43
NG-HVAC-Blr-HW-gt2500kBtuh-94p0Et-CndReset | Htl | Ex | cWVVG | CZ14 | 1500 | Cap-kBTUh | (blank) | Annual | 1 | 3.3 | 3.3 | 3.38 | 3.08
NG-HVAC-Blr-HW-gt2500kBtuh-94p0Et-CndReset | Htl | Ex | cWVVG | CZ15 | 1140 | Cap-kBTUh | (blank) | Annual | 1 | 5.31 | 5.31 | 3.06 | 2.86
NG-HVAC-Blr-HW-gt2500kBtuh-94p0Et-CndReset | Htl | Ex | cWVVG | CZ16 | 1640 | Cap-kBTUh | (blank) | Annual | 1 | 1.78 | 1.78 | 3.97 | 3.57
NG-HVAC-Blr-HW-gt2500kBtuh-94p0Et-CndReset | Htl | Old | cAVVG | CZ01 | 1530 | Cap-kBTUh | (blank) | Annual | 1 | 8.47 | 8.47 | 6.66 | 6.11
NG-HVAC-Blr-HW-gt2500kBtuh-94p0Et-CndReset | Htl | Old | cAVVG | CZ02 | 1800 | Cap-kBTUh | (blank) | Annual | 1 | 12.1 | 12.1 | 6.18 | 5.71
NG-HVAC-Blr-HW-gt2500kBtuh-94p0Et-CndReset | Htl | Old | cAVVG | CZ03 | 1630 | Cap-kBTUh | (blank) | Annual | 1 | 9.93 | 9.93 | 6.14 | 5.7
NG-HVAC-Blr-HW-gt2500kBtuh-94p0Et-CndReset | Htl | Old | cAVVG | CZ04 | 1830 | Cap-kBTUh | (blank) | Annual | 1 | 12.1 | 12.1 | 5.94 | 5.53
NG-HVAC-Blr-HW-gt2500kBtuh-94p0Et-CndReset | Htl | Old | cAVVG | CZ05 | 1650 | Cap-kBTUh | (blank) | Annual | 1 | 10 | 10 | 6.19 | 5.74
NG-HVAC-Blr-HW-gt2500kBtuh-94p0Et-CndReset | Htl | Old | cAVVG | CZ06 | 1580 | Cap-kBTUh | (blank) | Annual | 1 | 12.4 | 12.4 | 6.09 | 5.71
NG-HVAC-Blr-HW-gt2500kBtuh-94p0Et-CndReset | Htl | Old | cAVVG | CZ07 | 1440 | Cap-kBTUh | (blank) | Annual | 1 | 14 | 14 | 6.16 | 5.83
NG-HVAC-Blr-HW-gt2500kBtuh-94p0Et-CndReset | Htl | Old | cAVVG | CZ08 | 1620 | Cap-kBTUh | (blank) | Annual | 1 | 14.6 | 14.6 | 6.16 | 5.8
NG-HVAC-Blr-HW-gt2500kBtuh-94p0Et-CndReset | Htl | Old | cAVVG | CZ09 | 1640 | Cap-kBTUh | (blank) | Annual | 1 | 16.1 | 16.1 | 6.4 | 6.01
NG-HVAC-Blr-HW-gt2500kBtuh-94p0Et-CndReset | Htl | Old | cAVVG | CZ10 | 1700 | Cap-kBTUh | (blank) | Annual | 1 | 16.7 | 16.7 | 6.42 | 6.02
NG-HVAC-Blr-HW-gt2500kBtuh-94p0Et-CndReset | Htl | Old | cAVVG | CZ11 | 1780 | Cap-kBTUh | (blank) | Annual | 1 | 14.3 | 14.3 | 6.39 | 5.92
NG-HVAC-Blr-HW-gt2500kBtuh-94p0Et-CndReset | Htl | Old | cAVVG | CZ12 | 1760 | Cap-kBTUh | (blank) | Annual | 1 | 13.4 | 13.4 | 6.2 | 5.75
NG-HVAC-Blr-HW-gt2500kBtuh-94p0Et-CndReset | Htl | Old | cAVVG | CZ13 | 1750 | Cap-kBTUh | (blank) | Annual | 1 | 14.9 | 14.9 | 6.29 | 5.85
NG-HVAC-Blr-HW-gt2500kBtuh-94p0Et-CndReset | Htl | Old | cAVVG | CZ14 | 1760 | Cap-kBTUh | (blank) | Annual | 1 | 14.5 | 14.5 | 6.19 | 5.76
NG-HVAC-Blr-HW-gt2500kBtuh-94p0Et-CndReset | Htl | Old | cAVVG | CZ15 | 1630 | Cap-kBTUh | (blank) | Annual | 1 | 22.1 | 22.1 | 6.31 | 5.99
NG-HVAC-Blr-HW-gt2500kBtuh-94p0Et-CndReset | Htl | Old | cAVVG | CZ16 | 2000 | Cap-kBTUh | (blank) | Annual | 1 | 8.07 | 8.07 | 5.93 | 5.38
NG-HVAC-Blr-HW-gt2500kBtuh-94p0Et-CndReset | Htl | Old | cPVVG | CZ01 | 1560 | Cap-kBTUh | (blank) | Annual | 1 | 6.46 | 6.46 | 5.03 | 4.54
NG-HVAC-Blr-HW-gt2500kBtuh-94p0Et-CndReset | Htl | Old | cPVVG | CZ02 | 1960 | Cap-kBTUh | (blank) | Annual | 1 | 6.77 | 6.77 | 4.16 | 3.79
NG-HVAC-Blr-HW-gt2500kBtuh-94p0Et-CndReset | Htl | Old | cPVVG | CZ03 | 1770 | Cap-kBTUh | (blank) | Annual | 1 | 6.79 | 6.79 | 4.25 | 3.9
NG-HVAC-Blr-HW-gt2500kBtuh-94p0Et-CndReset | Htl | Old | cPVVG | CZ04 | 2010 | Cap-kBTUh | (blank) | Annual | 1 | 6.59 | 6.59 | 3.92 | 3.6
NG-HVAC-Blr-HW-gt2500kBtuh-94p0Et-CndReset | Htl | Old | cPVVG | CZ05 | 1800 | Cap-kBTUh | (blank) | Annual | 1 | 6.68 | 6.68 | 4.28 | 3.92
NG-HVAC-Blr-HW-gt2500kBtuh-94p0Et-CndReset | Htl | Old | cPVVG | CZ06 | 1500 | Cap-kBTUh | (blank) | Annual | 1 | 9.91 | 9.91 | 4.52 | 4.2
NG-HVAC-Blr-HW-gt2500kBtuh-94p0Et-CndReset | Htl | Old | cPVVG | CZ07 | 1150 | Cap-kBTUh | (blank) | Annual | 1 | 13.8 | 13.8 | 5.26 | 4.95
NG-HVAC-Blr-HW-gt2500kBtuh-94p0Et-CndReset | Htl | Old | cPVVG | CZ08 | 1470 | Cap-kBTUh | (blank) | Annual | 1 | 10.6 | 10.6 | 4.57 | 4.27
NG-HVAC-Blr-HW-gt2500kBtuh-94p0Et-CndReset | Htl | Old | cPVVG | CZ09 | 1460 | Cap-kBTUh | (blank) | Annual | 1 | 11.2 | 11.2 | 5.02 | 4.68
NG-HVAC-Blr-HW-gt2500kBtuh-94p0Et-CndReset | Htl | Old | cPVVG | CZ10 | 1570 | Cap-kBTUh | (blank) | Annual | 1 | 10.1 | 10.1 | 4.75 | 4.42
NG-HVAC-Blr-HW-gt2500kBtuh-94p0Et-CndReset | Htl | Old | cPVVG | CZ11 | 1810 | Cap-kBTUh | (blank) | Annual | 1 | 7.73 | 7.73 | 4.66 | 4.25
NG-HVAC-Blr-HW-gt2500kBtuh-94p0Et-CndReset | Htl | Old | cPVVG | CZ12 | 1870 | Cap-kBTUh | (blank) | Annual | 1 | 7.15 | 7.15 | 4.28 | 3.92
NG-HVAC-Blr-HW-gt2500kBtuh-94p0Et-CndReset | Htl | Old | cPVVG | CZ13 | 1730 | Cap-kBTUh | (blank) | Annual | 1 | 7.84 | 7.84 | 4.62 | 4.24
NG-HVAC-Blr-HW-gt2500kBtuh-94p0Et-CndReset | Htl | Old | cPVVG | CZ14 | 1860 | Cap-kBTUh | (blank) | Annual | 1 | 8.23 | 8.23 | 4.36 | 4.01
NG-HVAC-Blr-HW-gt2500kBtuh-94p0Et-CndReset | Htl | Old | cPVVG | CZ15 | 1210 | Cap-kBTUh | (blank) | Annual | 1 | 19.9 | 19.9 | 5.93 | 5.61
NG-HVAC-Blr-HW-gt2500kBtuh-94p0Et-CndReset | Htl | Old | cPVVG | CZ16 | 2230 | Cap-kBTUh | (blank) | Annual | 1 | 5.5 | 5.5 | 4.33 | 3.86
NG-HVAC-Blr-HW-gt2500kBtuh-94p0Et-CndReset | Htl | Old | cWVVG | CZ01 | 1530 | Cap-kBTUh | (blank) | Annual | 1 | 7.8 | 7.8 | 6.66 | 6.11
NG-HVAC-Blr-HW-gt2500kBtuh-94p0Et-CndReset | Htl | Old | cWVVG | CZ02 | 1800 | Cap-kBTUh | (blank) | Annual | 1 | 11 | 11 | 6.18 | 5.71
NG-HVAC-Blr-HW-gt2500kBtuh-94p0Et-CndReset | Htl | Old | cWVVG | CZ03 | 1630 | Cap-kBTUh | (blank) | Annual | 1 | 9.04 | 9.04 | 6.14 | 5.7
NG-HVAC-Blr-HW-gt2500kBtuh-94p0Et-CndReset | Htl | Old | cWVVG | CZ04 | 1830 | Cap-kBTUh | (blank) | Annual | 1 | 10.9 | 10.9 | 5.94 | 5.53
NG-HVAC-Blr-HW-gt2500kBtuh-94p0Et-CndReset | Htl | Old | cWVVG | CZ05 | 1650 | Cap-kBTUh | (blank) | Annual | 1 | 9.04 | 9.04 | 6.19 | 5.74
NG-HVAC-Blr-HW-gt2500kBtuh-94p0Et-CndReset | Htl | Old | cWVVG | CZ06 | 1580 | Cap-kBTUh | (blank) | Annual | 1 | 11 | 11 | 6.09 | 5.71
NG-HVAC-Blr-HW-gt2500kBtuh-94p0Et-CndReset | Htl | Old | cWVVG | CZ07 | 1440 | Cap-kBTUh | (blank) | Annual | 1 | 11.9 | 11.9 | 6.16 | 5.83
NG-HVAC-Blr-HW-gt2500kBtuh-94p0Et-CndReset | Htl | Old | cWVVG | CZ08 | 1620 | Cap-kBTUh | (blank) | Annual | 1 | 12.5 | 12.5 | 6.16 | 5.8
NG-HVAC-Blr-HW-gt2500kBtuh-94p0Et-CndReset | Htl | Old | cWVVG | CZ09 | 1640 | Cap-kBTUh | (blank) | Annual | 1 | 13.8 | 13.8 | 6.4 | 6.02
NG-HVAC-Blr-HW-gt2500kBtuh-94p0Et-CndReset | Htl | Old | cWVVG | CZ10 | 1700 | Cap-kBTUh | (blank) | Annual | 1 | 14.3 | 14.3 | 6.42 | 6.02
NG-HVAC-Blr-HW-gt2500kBtuh-94p0Et-CndReset | Htl | Old | cWVVG | CZ11 | 1780 | Cap-kBTUh | (blank) | Annual | 1 | 11.6 | 11.6 | 6.39 | 5.92
NG-HVAC-Blr-HW-gt2500kBtuh-94p0Et-CndReset | Htl | Old | cWVVG | CZ12 | 1760 | Cap-kBTUh | (blank) | Annual | 1 | 11.8 | 11.8 | 6.2 | 5.75
NG-HVAC-Blr-HW-gt2500kBtuh-94p0Et-CndReset | Htl | Old | cWVVG | CZ13 | 1750 | Cap-kBTUh | (blank) | Annual | 1 | 12.1 | 12.1 | 6.29 | 5.85
NG-HVAC-Blr-HW-gt2500kBtuh-94p0Et-CndReset | Htl | Old | cWVVG | CZ14 | 1760 | Cap-kBTUh | (blank) | Annual | 1 | 12 | 12 | 6.19 | 5.76
NG-HVAC-Blr-HW-gt2500kBtuh-94p0Et-CndReset | Htl | Old | cWVVG | CZ15 | 1630 | Cap-kBTUh | (blank) | Annual | 1 | 16.8 | 16.8 | 6.31 | 5.99
NG-HVAC-Blr-HW-gt2500kBtuh-94p0Et-CndReset | Htl | Old | cWVVG | CZ16 | 2000 | Cap-kBTUh | (blank) | Annual | 1 | 6.91 | 6.91 | 5.93 | 5.38
NG-HVAC-Blr-HW-gt2500kBtuh-94p0Et-CndReset | ESe | New | cAVVG | CZ01 | 3270 | Cap-kBTUh | (blank) | Annual | 1 | -0.152 | -0.152 | 1.48 | 1.48
NG-HVAC-Blr-HW-gt2500kBtuh-94p0Et-CndReset | ESe | New | cAVVG | CZ02 | 3470 | Cap-kBTUh | (blank) | Annual | 1 | 0.266 | 0.266 | 1.15 | 1.15
NG-HVAC-Blr-HW-gt2500kBtuh-94p0Et-CndReset | ESe | New | cAVVG | CZ03 | 3290 | Cap-kBTUh | (blank) | Annual | 1 | 0.183 | 0.183 | 1.07 | 1.07
NG-HVAC-Blr-HW-gt2500kBtuh-94p0Et-CndReset | ESe | New | cAVVG | CZ04 | 3440 | Cap-kBTUh | (blank) | Annual | 1 | 0.354 | 0.354 | 0.969 | 0.969
NG-HVAC-Blr-HW-gt2500kBtuh-94p0Et-CndReset | ESe | New | cAVVG | CZ05 | 3200 | Cap-kBTUh | (blank) | Annual | 1 | 0.095 | 0.095 | 1.11 | 1.11
NG-HVAC-Blr-HW-gt2500kBtuh-94p0Et-CndReset | ESe | New | cAVVG | CZ06 | 2840 | Cap-kBTUh | (blank) | Annual | 1 | 0.533 | 0.533 | 0.799 | 0.799
NG-HVAC-Blr-HW-gt2500kBtuh-94p0Et-CndReset | ESe | New | cAVVG | CZ07 | 2410 | Cap-kBTUh | (blank) | Annual | 1 | 0.478 | 0.478 | 0.731 | 0.731
NG-HVAC-Blr-HW-gt2500kBtuh-94p0Et-CndReset | ESe | New | cAVVG | CZ08 | 2860 | Cap-kBTUh | (blank) | Annual | 1 | 0.592 | 0.592 | 0.758 | 0.758
NG-HVAC-Blr-HW-gt2500kBtuh-94p0Et-CndReset | ESe | New | cAVVG | CZ09 | 2850 | Cap-kBTUh | (blank) | Annual | 1 | 0.595 | 0.595 | 0.837 | 0.837
NG-HVAC-Blr-HW-gt2500kBtuh-94p0Et-CndReset | ESe | New | cAVVG | CZ10 | 3010 | Cap-kBTUh | (blank) | Annual | 1 | 0.659 | 0.659 | 0.87 | 0.87
NG-HVAC-Blr-HW-gt2500kBtuh-94p0Et-CndReset | ESe | New | cAVVG | CZ11 | 3210 | Cap-kBTUh | (blank) | Annual | 1 | 0.383 | 0.383 | 1.03 | 1.03
NG-HVAC-Blr-HW-gt2500kBtuh-94p0Et-CndReset | ESe | New | cAVVG | CZ12 | 3410 | Cap-kBTUh | (blank) | Annual | 1 | 0.401 | 0.401 | 1.03 | 1.03
NG-HVAC-Blr-HW-gt2500kBtuh-94p0Et-CndReset | ESe | New | cAVVG | CZ13 | 3270 | Cap-kBTUh | (blank) | Annual | 1 | 0.513 | 0.513 | 0.995 | 0.995
NG-HVAC-Blr-HW-gt2500kBtuh-94p0Et-CndReset | ESe | New | cAVVG | CZ14 | 3380 | Cap-kBTUh | (blank) | Annual | 1 | 0.384 | 0.384 | 1.01 | 1.01
NG-HVAC-Blr-HW-gt2500kBtuh-94p0Et-CndReset | ESe | New | cAVVG | CZ15 | 2510 | Cap-kBTUh | (blank) | Annual | 1 | 0.864 | 0.864 | 0.59 | 0.59
NG-HVAC-Blr-HW-gt2500kBtuh-94p0Et-CndReset | ESe | New | cAVVG | CZ16 | 3840 | Cap-kBTUh | (blank) | Annual | 1 | -0.156 | -0.156 | 1.56 | 1.56
NG-HVAC-Blr-HW-gt2500kBtuh-94p0Et-CndReset | ESe | New | cPVVG | CZ01 | 3270 | Cap-kBTUh | (blank) | Annual | 1 | -0.073 | -0.073 | 1.56 | 1.56
NG-HVAC-Blr-HW-gt2500kBtuh-94p0Et-CndReset | ESe | New | cPVVG | CZ02 | 3390 | Cap-kBTUh | (blank) | Annual | 1 | 0.259 | 0.259 | 1.22 | 1.22
NG-HVAC-Blr-HW-gt2500kBtuh-94p0Et-CndReset | ESe | New | cPVVG | CZ03 | 3290 | Cap-kBTUh | (blank) | Annual | 1 | 0.188 | 0.188 | 1.15 | 1.15
NG-HVAC-Blr-HW-gt2500kBtuh-94p0Et-CndReset | ESe | New | cPVVG | CZ04 | 3340 | Cap-kBTUh | (blank) | Annual | 1 | 0.264 | 0.264 | 1.03 | 1.03
NG-HVAC-Blr-HW-gt2500kBtuh-94p0Et-CndReset | ESe | New | cPVVG | CZ05 | 3200 | Cap-kBTUh | (blank) | Annual | 1 | 0.073 | 0.073 | 1.17 | 1.17
NG-HVAC-Blr-HW-gt2500kBtuh-94p0Et-CndReset | ESe | New | cPVVG | CZ06 | 2830 | Cap-kBTUh | (blank) | Annual | 1 | 0.493 | 0.493 | 0.875 | 0.875
NG-HVAC-Blr-HW-gt2500kBtuh-94p0Et-CndReset | ESe | New | cPVVG | CZ07 | 2410 | Cap-kBTUh | (blank) | Annual | 1 | 0.463 | 0.463 | 0.816 | 0.816
NG-HVAC-Blr-HW-gt2500kBtuh-94p0Et-CndReset | ESe | New | cPVVG | CZ08 | 2820 | Cap-kBTUh | (blank) | Annual | 1 | 0.574 | 0.574 | 0.834 | 0.834
NG-HVAC-Blr-HW-gt2500kBtuh-94p0Et-CndReset | ESe | New | cPVVG | CZ09 | 2830 | Cap-kBTUh | (blank) | Annual | 1 | 0.572 | 0.572 | 0.905 | 0.905
NG-HVAC-Blr-HW-gt2500kBtuh-94p0Et-CndReset | ESe | New | cPVVG | CZ10 | 2970 | Cap-kBTUh | (blank) | Annual | 1 | 0.589 | 0.589 | 0.931 | 0.931
NG-HVAC-Blr-HW-gt2500kBtuh-94p0Et-CndReset | ESe | New | cPVVG | CZ11 | 3180 | Cap-kBTUh | (blank) | Annual | 1 | 0.339 | 0.339 | 1.1 | 1.1
NG-HVAC-Blr-HW-gt2500kBtuh-94p0Et-CndReset | ESe | New | cPVVG | CZ12 | 3370 | Cap-kBTUh | (blank) | Annual | 1 | 0.404 | 0.404 | 1.12 | 1.12
NG-HVAC-Blr-HW-gt2500kBtuh-94p0Et-CndReset | ESe | New | cPVVG | CZ13 | 3240 | Cap-kBTUh | (blank) | Annual | 1 | 0.555 | 0.555 | 1.08 | 1.08
NG-HVAC-Blr-HW-gt2500kBtuh-94p0Et-CndReset | ESe | New | cPVVG | CZ14 | 3360 | Cap-kBTUh | (blank) | Annual | 1 | 0.331 | 0.331 | 1.08 | 1.08
NG-HVAC-Blr-HW-gt2500kBtuh-94p0Et-CndReset | ESe | New | cPVVG | CZ15 | 2490 | Cap-kBTUh | (blank) | Annual | 1 | 0.954 | 0.954 | 0.681 | 0.681
NG-HVAC-Blr-HW-gt2500kBtuh-94p0Et-CndReset | ESe | New | cPVVG | CZ16 | 3850 | Cap-kBTUh | (blank) | Annual | 1 | -0.1 | -0.1 | 1.62 | 1.62
NG-HVAC-Blr-HW-gt2500kBtuh-94p0Et-CndReset | ESe | New | cWVVG | CZ01 | 3270 | Cap-kBTUh | (blank) | Annual | 1 | -0.151 | -0.151 | 1.48 | 1.48
NG-HVAC-Blr-HW-gt2500kBtuh-94p0Et-CndReset | ESe | New | cWVVG | CZ02 | 3470 | Cap-kBTUh | (blank) | Annual | 1 | 0.243 | 0.243 | 1.15 | 1.15
NG-HVAC-Blr-HW-gt2500kBtuh-94p0Et-CndReset | ESe | New | cWVVG | CZ03 | 3290 | Cap-kBTUh | (blank) | Annual | 1 | 0.18 | 0.18 | 1.07 | 1.07
NG-HVAC-Blr-HW-gt2500kBtuh-94p0Et-CndReset | ESe | New | cWVVG | CZ04 | 3440 | Cap-kBTUh | (blank) | Annual | 1 | 0.301 | 0.301 | 0.969 | 0.969
NG-HVAC-Blr-HW-gt2500kBtuh-94p0Et-CndReset | ESe | New | cWVVG | CZ05 | 3200 | Cap-kBTUh | (blank) | Annual | 1 | 0.093 | 0.093 | 1.11 | 1.11
NG-HVAC-Blr-HW-gt2500kBtuh-94p0Et-CndReset | ESe | New | cWVVG | CZ06 | 2840 | Cap-kBTUh | (blank) | Annual | 1 | 0.497 | 0.497 | 0.799 | 0.799
NG-HVAC-Blr-HW-gt2500kBtuh-94p0Et-CndReset | ESe | New | cWVVG | CZ07 | 2410 | Cap-kBTUh | (blank) | Annual | 1 | 0.498 | 0.498 | 0.731 | 0.731
NG-HVAC-Blr-HW-gt2500kBtuh-94p0Et-CndReset | ESe | New | cWVVG | CZ08 | 2860 | Cap-kBTUh | (blank) | Annual | 1 | 0.573 | 0.573 | 0.758 | 0.758
NG-HVAC-Blr-HW-gt2500kBtuh-94p0Et-CndReset | ESe | New | cWVVG | CZ09 | 2850 | Cap-kBTUh | (blank) | Annual | 1 | 0.594 | 0.594 | 0.837 | 0.837
NG-HVAC-Blr-HW-gt2500kBtuh-94p0Et-CndReset | ESe | New | cWVVG | CZ10 | 3010 | Cap-kBTUh | (blank) | Annual | 1 | 0.621 | 0.621 | 0.87 | 0.87
NG-HVAC-Blr-HW-gt2500kBtuh-94p0Et-CndReset | ESe | New | cWVVG | CZ11 | 3210 | Cap-kBTUh | (blank) | Annual | 1 | 0.341 | 0.341 | 1.03 | 1.03
NG-HVAC-Blr-HW-gt2500kBtuh-94p0Et-CndReset | ESe | New | cWVVG | CZ12 | 3410 | Cap-kBTUh | (blank) | Annual | 1 | 0.364 | 0.364 | 1.03 | 1.03
NG-HVAC-Blr-HW-gt2500kBtuh-94p0Et-CndReset | ESe | New | cWVVG | CZ13 | 3270 | Cap-kBTUh | (blank) | Annual | 1 | 0.415 | 0.415 | 0.995 | 0.995
NG-HVAC-Blr-HW-gt2500kBtuh-94p0Et-CndReset | ESe | New | cWVVG | CZ14 | 3380 | Cap-kBTUh | (blank) | Annual | 1 | 0.316 | 0.316 | 1.01 | 1.01
NG-HVAC-Blr-HW-gt2500kBtuh-94p0Et-CndReset | ESe | New | cWVVG | CZ15 | 2510 | Cap-kBTUh | (blank) | Annual | 1 | 0.695 | 0.695 | 0.59 | 0.59
NG-HVAC-Blr-HW-gt2500kBtuh-94p0Et-CndReset | ESe | New | cWVVG | CZ16 | 3840 | Cap-kBTUh | (blank) | Annual | 1 | -0.167 | -0.167 | 1.56 | 1.56
NG-HVAC-Blr-HW-gt2500kBtuh-94p0Et-CndReset | ESe | Rec | cAVVG | CZ01 | 3210 | Cap-kBTUh | (blank) | Annual | 1 | -0.203 | -0.203 | 1.27 | 1.27
NG-HVAC-Blr-HW-gt2500kBtuh-94p0Et-CndReset | ESe | Rec | cAVVG | CZ02 | 3380 | Cap-kBTUh | (blank) | Annual | 1 | 0.244 | 0.244 | 0.99 | 0.99
NG-HVAC-Blr-HW-gt2500kBtuh-94p0Et-CndReset | ESe | Rec | cAVVG | CZ03 | 3230 | Cap-kBTUh | (blank) | Annual | 1 | 0.141 | 0.141 | 0.924 | 0.924
NG-HVAC-Blr-HW-gt2500kBtuh-94p0Et-CndReset | ESe | Rec | cAVVG | CZ04 | 3340 | Cap-kBTUh | (blank) | Annual | 1 | 0.287 | 0.287 | 0.838 | 0.838
NG-HVAC-Blr-HW-gt2500kBtuh-94p0Et-CndReset | ESe | Rec | cAVVG | CZ05 | 3110 | Cap-kBTUh | (blank) | Annual | 1 | 0.103 | 0.103 | 0.953 | 0.953
NG-HVAC-Blr-HW-gt2500kBtuh-94p0Et-CndReset | ESe | Rec | cAVVG | CZ06 | 2790 | Cap-kBTUh | (blank) | Annual | 1 | 0.485 | 0.485 | 0.665 | 0.665
NG-HVAC-Blr-HW-gt2500kBtuh-94p0Et-CndReset | ESe | Rec | cAVVG | CZ07 | 2350 | Cap-kBTUh | (blank) | Annual | 1 | 0.445 | 0.445 | 0.598 | 0.598
NG-HVAC-Blr-HW-gt2500kBtuh-94p0Et-CndReset | ESe | Rec | cAVVG | CZ08 | 2820 | Cap-kBTUh | (blank) | Annual | 1 | 0.569 | 0.569 | 0.627 | 0.627
NG-HVAC-Blr-HW-gt2500kBtuh-94p0Et-CndReset | ESe | Rec | cAVVG | CZ09 | 2820 | Cap-kBTUh | (blank) | Annual | 1 | 0.557 | 0.557 | 0.692 | 0.692
NG-HVAC-Blr-HW-gt2500kBtuh-94p0Et-CndReset | ESe | Rec | cAVVG | CZ10 | 2960 | Cap-kBTUh | (blank) | Annual | 1 | 0.578 | 0.578 | 0.714 | 0.714
NG-HVAC-Blr-HW-gt2500kBtuh-94p0Et-CndReset | ESe | Rec | cAVVG | CZ11 | 3120 | Cap-kBTUh | (blank) | Annual | 1 | 0.378 | 0.378 | 0.882 | 0.882
NG-HVAC-Blr-HW-gt2500kBtuh-94p0Et-CndReset | ESe | Rec | cAVVG | CZ12 | 3300 | Cap-kBTUh | (blank) | Annual | 1 | 0.375 | 0.375 | 0.909 | 0.909
NG-HVAC-Blr-HW-gt2500kBtuh-94p0Et-CndReset | ESe | Rec | cAVVG | CZ13 | 3210 | Cap-kBTUh | (blank) | Annual | 1 | 0.458 | 0.458 | 0.855 | 0.855
NG-HVAC-Blr-HW-gt2500kBtuh-94p0Et-CndReset | ESe | Rec | cAVVG | CZ14 | 3250 | Cap-kBTUh | (blank) | Annual | 1 | 0.315 | 0.315 | 0.888 | 0.888
NG-HVAC-Blr-HW-gt2500kBtuh-94p0Et-CndReset | ESe | Rec | cAVVG | CZ15 | 2420 | Cap-kBTUh | (blank) | Annual | 1 | 0.848 | 0.848 | 0.479 | 0.479
NG-HVAC-Blr-HW-gt2500kBtuh-94p0Et-CndReset | ESe | Rec | cAVVG | CZ16 | 3710 | Cap-kBTUh | (blank) | Annual | 1 | -0.153 | -0.153 | 1.4 | 1.4
NG-HVAC-Blr-HW-gt2500kBtuh-94p0Et-CndReset | ESe | Rec | cPVVG | CZ01 | 3220 | Cap-kBTUh | (blank) | Annual | 1 | -0.0131 | -0.0131 | 1.36 | 1.36
NG-HVAC-Blr-HW-gt2500kBtuh-94p0Et-CndReset | ESe | Rec | cPVVG | CZ02 | 3290 | Cap-kBTUh | (blank) | Annual | 1 | 0.256 | 0.256 | 1.08 | 1.08
NG-HVAC-Blr-HW-gt2500kBtuh-94p0Et-CndReset | ESe | Rec | cPVVG | CZ03 | 3240 | Cap-kBTUh | (blank) | Annual | 1 | 0.196 | 0.196 | 0.995 | 0.995
NG-HVAC-Blr-HW-gt2500kBtuh-94p0Et-CndReset | ESe | Rec | cPVVG | CZ04 | 3260 | Cap-kBTUh | (blank) | Annual | 1 | 0.294 | 0.294 | 0.931 | 0.931
NG-HVAC-Blr-HW-gt2500kBtuh-94p0Et-CndReset | ESe | Rec | cPVVG | CZ05 | 3110 | Cap-kBTUh | (blank) | Annual | 1 | 0.159 | 0.159 | 1.04 | 1.04
NG-HVAC-Blr-HW-gt2500kBtuh-94p0Et-CndReset | ESe | Rec | cPVVG | CZ06 | 2780 | Cap-kBTUh | (blank) | Annual | 1 | 0.486 | 0.486 | 0.755 | 0.755
NG-HVAC-Blr-HW-gt2500kBtuh-94p0Et-CndReset | ESe | Rec | cPVVG | CZ07 | 2340 | Cap-kBTUh | (blank) | Annual | 1 | 0.515 | 0.515 | 0.698 | 0.698
NG-HVAC-Blr-HW-gt2500kBtuh-94p0Et-CndReset | ESe | Rec | cPVVG | CZ08 | 2790 | Cap-kBTUh | (blank) | Annual | 1 | 0.602 | 0.602 | 0.713 | 0.713
NG-HVAC-Blr-HW-gt2500kBtuh-94p0Et-CndReset | ESe | Rec | cPVVG | CZ09 | 2790 | Cap-kBTUh | (blank) | Annual | 1 | 0.575 | 0.575 | 0.778 | 0.778
NG-HVAC-Blr-HW-gt2500kBtuh-94p0Et-CndReset | ESe | Rec | cPVVG | CZ10 | 2910 | Cap-kBTUh | (blank) | Annual | 1 | 0.603 | 0.603 | 0.799 | 0.799
NG-HVAC-Blr-HW-gt2500kBtuh-94p0Et-CndReset | ESe | Rec | cPVVG | CZ11 | 3090 | Cap-kBTUh | (blank) | Annual | 1 | 0.322 | 0.322 | 0.973 | 0.973
NG-HVAC-Blr-HW-gt2500kBtuh-94p0Et-CndReset | ESe | Rec | cPVVG | CZ12 | 3260 | Cap-kBTUh | (blank) | Annual | 1 | 0.36 | 0.36 | 1 | 1
NG-HVAC-Blr-HW-gt2500kBtuh-94p0Et-CndReset | ESe | Rec | cPVVG | CZ13 | 3200 | Cap-kBTUh | (blank) | Annual | 1 | 0.457 | 0.457 | 0.944 | 0.944
NG-HVAC-Blr-HW-gt2500kBtuh-94p0Et-CndReset | ESe | Rec | cPVVG | CZ14 | 3240 | Cap-kBTUh | (blank) | Annual | 1 | 0.441 | 0.441 | 0.986 | 0.986
NG-HVAC-Blr-HW-gt2500kBtuh-94p0Et-CndReset | ESe | Rec | cPVVG | CZ15 | 2420 | Cap-kBTUh | (blank) | Annual | 1 | 0.932 | 0.932 | 0.575 | 0.575
NG-HVAC-Blr-HW-gt2500kBtuh-94p0Et-CndReset | ESe | Rec | cPVVG | CZ16 | 3710 | Cap-kBTUh | (blank) | Annual | 1 | -0.0832 | -0.0832 | 1.48 | 1.48
NG-HVAC-Blr-HW-gt2500kBtuh-94p0Et-CndReset | ESe | Rec | cWVVG | CZ01 | 3210 | Cap-kBTUh | (blank) | Annual | 1 | -0.204 | -0.204 | 1.27 | 1.27
NG-HVAC-Blr-HW-gt2500kBtuh-94p0Et-CndReset | ESe | Rec | cWVVG | CZ02 | 3380 | Cap-kBTUh | (blank) | Annual | 1 | 0.234 | 0.234 | 0.99 | 0.99
NG-HVAC-Blr-HW-gt2500kBtuh-94p0Et-CndReset | ESe | Rec | cWVVG | CZ03 | 3230 | Cap-kBTUh | (blank) | Annual | 1 | 0.124 | 0.124 | 0.924 | 0.924
NG-HVAC-Blr-HW-gt2500kBtuh-94p0Et-CndReset | ESe | Rec | cWVVG | CZ04 | 3340 | Cap-kBTUh | (blank) | Annual | 1 | 0.274 | 0.274 | 0.838 | 0.838
NG-HVAC-Blr-HW-gt2500kBtuh-94p0Et-CndReset | ESe | Rec | cWVVG | CZ05 | 3110 | Cap-kBTUh | (blank) | Annual | 1 | 0.103 | 0.103 | 0.953 | 0.953
NG-HVAC-Blr-HW-gt2500kBtuh-94p0Et-CndReset | ESe | Rec | cWVVG | CZ06 | 2790 | Cap-kBTUh | (blank) | Annual | 1 | 0.464 | 0.464 | 0.665 | 0.665
NG-HVAC-Blr-HW-gt2500kBtuh-94p0Et-CndReset | ESe | Rec | cWVVG | CZ07 | 2350 | Cap-kBTUh | (blank) | Annual | 1 | 0.479 | 0.479 | 0.598 | 0.598
NG-HVAC-Blr-HW-gt2500kBtuh-94p0Et-CndReset | ESe | Rec | cWVVG | CZ08 | 2820 | Cap-kBTUh | (blank) | Annual | 1 | 0.566 | 0.566 | 0.627 | 0.627
NG-HVAC-Blr-HW-gt2500kBtuh-94p0Et-CndReset | ESe | Rec | cWVVG | CZ09 | 2820 | Cap-kBTUh | (blank) | Annual | 1 | 0.524 | 0.524 | 0.692 | 0.692
NG-HVAC-Blr-HW-gt2500kBtuh-94p0Et-CndReset | ESe | Rec | cWVVG | CZ10 | 2960 | Cap-kBTUh | (blank) | Annual | 1 | 0.536 | 0.536 | 0.714 | 0.714
NG-HVAC-Blr-HW-gt2500kBtuh-94p0Et-CndReset | ESe | Rec | cWVVG | CZ11 | 3120 | Cap-kBTUh | (blank) | Annual | 1 | 0.341 | 0.341 | 0.882 | 0.882
NG-HVAC-Blr-HW-gt2500kBtuh-94p0Et-CndReset | ESe | Rec | cWVVG | CZ12 | 3300 | Cap-kBTUh | (blank) | Annual | 1 | 0.315 | 0.315 | 0.909 | 0.909
NG-HVAC-Blr-HW-gt2500kBtuh-94p0Et-CndReset | ESe | Rec | cWVVG | CZ13 | 3210 | Cap-kBTUh | (blank) | Annual | 1 | 0.389 | 0.389 | 0.855 | 0.855
NG-HVAC-Blr-HW-gt2500kBtuh-94p0Et-CndReset | ESe | Rec | cWVVG | CZ14 | 3250 | Cap-kBTUh | (blank) | Annual | 1 | 0.284 | 0.284 | 0.888 | 0.888
NG-HVAC-Blr-HW-gt2500kBtuh-94p0Et-CndReset | ESe | Rec | cWVVG | CZ15 | 2420 | Cap-kBTUh | (blank) | Annual | 1 | 0.61 | 0.61 | 0.479 | 0.479
NG-HVAC-Blr-HW-gt2500kBtuh-94p0Et-CndReset | ESe | Rec | cWVVG | CZ16 | 3710 | Cap-kBTUh | (blank) | Annual | 1 | -0.164 | -0.164 | 1.4 | 1.4
NG-HVAC-Blr-HW-gt2500kBtuh-94p0Et-CndReset | ESe | Ex | cAVVG | CZ01 | 3290 | Cap-kBTUh | (blank) | Annual | 1 | -0.095 | -0.095 | 1.64 | 1.46
NG-HVAC-Blr-HW-gt2500kBtuh-94p0Et-CndReset | ESe | Ex | cAVVG | CZ02 | 3510 | Cap-kBTUh | (blank) | Annual | 1 | 0.608 | 0.608 | 1.29 | 1.15
NG-HVAC-Blr-HW-gt2500kBtuh-94p0Et-CndReset | ESe | Ex | cAVVG | CZ03 | 3370 | Cap-kBTUh | (blank) | Annual | 1 | 0.549 | 0.549 | 1.23 | 1.11
NG-HVAC-Blr-HW-gt2500kBtuh-94p0Et-CndReset | ESe | Ex | cAVVG | CZ04 | 3560 | Cap-kBTUh | (blank) | Annual | 1 | 0.844 | 0.844 | 1.16 | 1.06
NG-HVAC-Blr-HW-gt2500kBtuh-94p0Et-CndReset | ESe | Ex | cAVVG | CZ05 | 3210 | Cap-kBTUh | (blank) | Annual | 1 | 0.711 | 0.711 | 1.29 | 1.17
NG-HVAC-Blr-HW-gt2500kBtuh-94p0Et-CndReset | ESe | Ex | cAVVG | CZ06 | 2880 | Cap-kBTUh | (blank) | Annual | 1 | 1.37 | 1.37 | 1.04 | 0.955
NG-HVAC-Blr-HW-gt2500kBtuh-94p0Et-CndReset | ESe | Ex | cAVVG | CZ07 | 2460 | Cap-kBTUh | (blank) | Annual | 1 | 1.56 | 1.56 | 1.05 | 0.973
NG-HVAC-Blr-HW-gt2500kBtuh-94p0Et-CndReset | ESe | Ex | cAVVG | CZ08 | 2920 | Cap-kBTUh | (blank) | Annual | 1 | 1.6 | 1.6 | 0.999 | 0.925
NG-HVAC-Blr-HW-gt2500kBtuh-94p0Et-CndReset | ESe | Ex | cAVVG | CZ09 | 2950 | Cap-kBTUh | (blank) | Annual | 1 | 1.49 | 1.49 | 1.11 | 1.02
NG-HVAC-Blr-HW-gt2500kBtuh-94p0Et-CndReset | ESe | Ex | cAVVG | CZ10 | 3060 | Cap-kBTUh | (blank) | Annual | 1 | 1.32 | 1.32 | 1.06 | 0.973
NG-HVAC-Blr-HW-gt2500kBtuh-94p0Et-CndReset | ESe | Ex | cAVVG | CZ11 | 3430 | Cap-kBTUh | (blank) | Annual | 1 | 0.905 | 0.905 | 1.25 | 1.13
NG-HVAC-Blr-HW-gt2500kBtuh-94p0Et-CndReset | ESe | Ex | cAVVG | CZ12 | 3530 | Cap-kBTUh | (blank) | Annual | 1 | 0.878 | 0.878 | 1.24 | 1.12
NG-HVAC-Blr-HW-gt2500kBtuh-94p0Et-CndReset | ESe | Ex | cAVVG | CZ13 | 3440 | Cap-kBTUh | (blank) | Annual | 1 | 0.985 | 0.985 | 1.18 | 1.07
NG-HVAC-Blr-HW-gt2500kBtuh-94p0Et-CndReset | ESe | Ex | cAVVG | CZ14 | 3630 | Cap-kBTUh | (blank) | Annual | 1 | 1 | 1 | 1.29 | 1.16
NG-HVAC-Blr-HW-gt2500kBtuh-94p0Et-CndReset | ESe | Ex | cAVVG | CZ15 | 2720 | Cap-kBTUh | (blank) | Annual | 1 | 2.42 | 2.42 | 0.926 | 0.868
NG-HVAC-Blr-HW-gt2500kBtuh-94p0Et-CndReset | ESe | Ex | cAVVG | CZ16 | 4100 | Cap-kBTUh | (blank) | Annual | 1 | 0.132 | 0.132 | 1.86 | 1.64
NG-HVAC-Blr-HW-gt2500kBtuh-94p0Et-CndReset | ESe | Ex | cPVVG | CZ01 | 3310 | Cap-kBTUh | (blank) | Annual | 1 | 0.0745 | 0.0745 | 1.68 | 1.49
NG-HVAC-Blr-HW-gt2500kBtuh-94p0Et-CndReset | ESe | Ex | cPVVG | CZ02 | 3480 | Cap-kBTUh | (blank) | Annual | 1 | 0.529 | 0.529 | 1.36 | 1.23
NG-HVAC-Blr-HW-gt2500kBtuh-94p0Et-CndReset | ESe | Ex | cPVVG | CZ03 | 3360 | Cap-kBTUh | (blank) | Annual | 1 | 0.516 | 0.516 | 1.27 | 1.15
NG-HVAC-Blr-HW-gt2500kBtuh-94p0Et-CndReset | ESe | Ex | cPVVG | CZ04 | 3510 | Cap-kBTUh | (blank) | Annual | 1 | 0.803 | 0.803 | 1.24 | 1.14
NG-HVAC-Blr-HW-gt2500kBtuh-94p0Et-CndReset | ESe | Ex | cPVVG | CZ05 | 3210 | Cap-kBTUh | (blank) | Annual | 1 | 0.651 | 0.651 | 1.33 | 1.21
NG-HVAC-Blr-HW-gt2500kBtuh-94p0Et-CndReset | ESe | Ex | cPVVG | CZ06 | 2860 | Cap-kBTUh | (blank) | Annual | 1 | 1.2 | 1.2 | 1.08 | 0.995
NG-HVAC-Blr-HW-gt2500kBtuh-94p0Et-CndReset | ESe | Ex | cPVVG | CZ07 | 2420 | Cap-kBTUh | (blank) | Annual | 1 | 1.29 | 1.29 | 1.1 | 1.02
NG-HVAC-Blr-HW-gt2500kBtuh-94p0Et-CndReset | ESe | Ex | cPVVG | CZ08 | 2880 | Cap-kBTUh | (blank) | Annual | 1 | 1.46 | 1.46 | 1.08 | 1.01
NG-HVAC-Blr-HW-gt2500kBtuh-94p0Et-CndReset | ESe | Ex | cPVVG | CZ09 | 2890 | Cap-kBTUh | (blank) | Annual | 1 | 1.28 | 1.28 | 1.22 | 1.13
NG-HVAC-Blr-HW-gt2500kBtuh-94p0Et-CndReset | ESe | Ex | cPVVG | CZ10 | 3010 | Cap-kBTUh | (blank) | Annual | 1 | 1.21 | 1.21 | 1.16 | 1.07
NG-HVAC-Blr-HW-gt2500kBtuh-94p0Et-CndReset | ESe | Ex | cPVVG | CZ11 | 3420 | Cap-kBTUh | (blank) | Annual | 1 | 0.771 | 0.771 | 1.34 | 1.21
NG-HVAC-Blr-HW-gt2500kBtuh-94p0Et-CndReset | ESe | Ex | cPVVG | CZ12 | 3510 | Cap-kBTUh | (blank) | Annual | 1 | 0.753 | 0.753 | 1.32 | 1.19
NG-HVAC-Blr-HW-gt2500kBtuh-94p0Et-CndReset | ESe | Ex | cPVVG | CZ13 | 3440 | Cap-kBTUh | (blank) | Annual | 1 | 0.856 | 0.856 | 1.27 | 1.16
NG-HVAC-Blr-HW-gt2500kBtuh-94p0Et-CndReset | ESe | Ex | cPVVG | CZ14 | 3630 | Cap-kBTUh | (blank) | Annual | 1 | 1.02 | 1.02 | 1.39 | 1.26
NG-HVAC-Blr-HW-gt2500kBtuh-94p0Et-CndReset | ESe | Ex | cPVVG | CZ15 | 2640 | Cap-kBTUh | (blank) | Annual | 1 | 2.28 | 2.28 | 1.06 | 0.986
NG-HVAC-Blr-HW-gt2500kBtuh-94p0Et-CndReset | ESe | Ex | cPVVG | CZ16 | 4090 | Cap-kBTUh | (blank) | Annual | 1 | 0.12 | 0.12 | 1.9 | 1.68
NG-HVAC-Blr-HW-gt2500kBtuh-94p0Et-CndReset | ESe | Ex | cWVVG | CZ01 | 3290 | Cap-kBTUh | (blank) | Annual | 1 | -0.0976 | -0.0976 | 1.64 | 1.46
NG-HVAC-Blr-HW-gt2500kBtuh-94p0Et-CndReset | ESe | Ex | cWVVG | CZ02 | 3510 | Cap-kBTUh | (blank) | Annual | 1 | 0.513 | 0.513 | 1.29 | 1.15
NG-HVAC-Blr-HW-gt2500kBtuh-94p0Et-CndReset | ESe | Ex | cWVVG | CZ03 | 3370 | Cap-kBTUh | (blank) | Annual | 1 | 0.503 | 0.503 | 1.23 | 1.11
NG-HVAC-Blr-HW-gt2500kBtuh-94p0Et-CndReset | ESe | Ex | cWVVG | CZ04 | 3560 | Cap-kBTUh | (blank) | Annual | 1 | 0.763 | 0.763 | 1.16 | 1.06
NG-HVAC-Blr-HW-gt2500kBtuh-94p0Et-CndReset | ESe | Ex | cWVVG | CZ05 | 3210 | Cap-kBTUh | (blank) | Annual | 1 | 0.655 | 0.655 | 1.29 | 1.17
NG-HVAC-Blr-HW-gt2500kBtuh-94p0Et-CndReset | ESe | Ex | cWVVG | CZ06 | 2880 | Cap-kBTUh | (blank) | Annual | 1 | 1.26 | 1.26 | 1.04 | 0.955
NG-HVAC-Blr-HW-gt2500kBtuh-94p0Et-CndReset | ESe | Ex | cWVVG | CZ07 | 2460 | Cap-kBTUh | (blank) | Annual | 1 | 1.58 | 1.58 | 1.05 | 0.973
NG-HVAC-Blr-HW-gt2500kBtuh-94p0Et-CndReset | ESe | Ex | cWVVG | CZ08 | 2920 | Cap-kBTUh | (blank) | Annual | 1 | 1.47 | 1.47 | 0.999 | 0.925
NG-HVAC-Blr-HW-gt2500kBtuh-94p0Et-CndReset | ESe | Ex | cWVVG | CZ09 | 2950 | Cap-kBTUh | (blank) | Annual | 1 | 1.33 | 1.33 | 1.11 | 1.02
NG-HVAC-Blr-HW-gt2500kBtuh-94p0Et-CndReset | ESe | Ex | cWVVG | CZ10 | 3060 | Cap-kBTUh | (blank) | Annual | 1 | 1.27 | 1.27 | 1.06 | 0.973
NG-HVAC-Blr-HW-gt2500kBtuh-94p0Et-CndReset | ESe | Ex | cWVVG | CZ11 | 3430 | Cap-kBTUh | (blank) | Annual | 1 | 0.782 | 0.782 | 1.25 | 1.13
NG-HVAC-Blr-HW-gt2500kBtuh-94p0Et-CndReset | ESe | Ex | cWVVG | CZ12 | 3530 | Cap-kBTUh | (blank) | Annual | 1 | 0.766 | 0.766 | 1.24 | 1.12
NG-HVAC-Blr-HW-gt2500kBtuh-94p0Et-CndReset | ESe | Ex | cWVVG | CZ13 | 3440 | Cap-kBTUh | (blank) | Annual | 1 | 0.838 | 0.838 | 1.18 | 1.07
NG-HVAC-Blr-HW-gt2500kBtuh-94p0Et-CndReset | ESe | Ex | cWVVG | CZ14 | 3630 | Cap-kBTUh | (blank) | Annual | 1 | 0.838 | 0.838 | 1.29 | 1.16
NG-HVAC-Blr-HW-gt2500kBtuh-94p0Et-CndReset | ESe | Ex | cWVVG | CZ15 | 2720 | Cap-kBTUh | (blank) | Annual | 1 | 1.89 | 1.89 | 0.926 | 0.868
NG-HVAC-Blr-HW-gt2500kBtuh-94p0Et-CndReset | ESe | Ex | cWVVG | CZ16 | 4100 | Cap-kBTUh | (blank) | Annual | 1 | 0.0982 | 0.0982 | 1.86 | 1.64
NG-HVAC-Blr-HW-gt2500kBtuh-94p0Et-CndReset | ESe | Old | cAVVG | CZ01 | 3450 | Cap-kBTUh | (blank) | Annual | 1 | -0.0196 | -0.0196 | 1.83 | 1.62
NG-HVAC-Blr-HW-gt2500kBtuh-94p0Et-CndReset | ESe | Old | cAVVG | CZ02 | 3760 | Cap-kBTUh | (blank) | Annual | 1 | 0.951 | 0.951 | 1.49 | 1.35
NG-HVAC-Blr-HW-gt2500kBtuh-94p0Et-CndReset | ESe | Old | cAVVG | CZ03 | 3500 | Cap-kBTUh | (blank) | Annual | 1 | 0.664 | 0.664 | 1.45 | 1.32
NG-HVAC-Blr-HW-gt2500kBtuh-94p0Et-CndReset | ESe | Old | cAVVG | CZ04 | 3700 | Cap-kBTUh | (blank) | Annual | 1 | 1.08 | 1.08 | 1.39 | 1.26
NG-HVAC-Blr-HW-gt2500kBtuh-94p0Et-CndReset | ESe | Old | cAVVG | CZ05 | 3390 | Cap-kBTUh | (blank) | Annual | 1 | 0.982 | 0.982 | 1.52 | 1.38
NG-HVAC-Blr-HW-gt2500kBtuh-94p0Et-CndReset | ESe | Old | cAVVG | CZ06 | 2910 | Cap-kBTUh | (blank) | Annual | 1 | 2.08 | 2.08 | 1.32 | 1.22
NG-HVAC-Blr-HW-gt2500kBtuh-94p0Et-CndReset | ESe | Old | cAVVG | CZ07 | 2430 | Cap-kBTUh | (blank) | Annual | 1 | 2.43 | 2.43 | 1.33 | 1.24
NG-HVAC-Blr-HW-gt2500kBtuh-94p0Et-CndReset | ESe | Old | cAVVG | CZ08 | 2970 | Cap-kBTUh | (blank) | Annual | 1 | 2.3 | 2.3 | 1.27 | 1.18
NG-HVAC-Blr-HW-gt2500kBtuh-94p0Et-CndReset | ESe | Old | cAVVG | CZ09 | 3010 | Cap-kBTUh | (blank) | Annual | 1 | 2.17 | 2.17 | 1.36 | 1.26
NG-HVAC-Blr-HW-gt2500kBtuh-94p0Et-CndReset | ESe | Old | cAVVG | CZ10 | 3200 | Cap-kBTUh | (blank) | Annual | 1 | 2.11 | 2.11 | 1.33 | 1.23
NG-HVAC-Blr-HW-gt2500kBtuh-94p0Et-CndReset | ESe | Old | cAVVG | CZ11 | 3660 | Cap-kBTUh | (blank) | Annual | 1 | 1.51 | 1.51 | 1.53 | 1.38
NG-HVAC-Blr-HW-gt2500kBtuh-94p0Et-CndReset | ESe | Old | cAVVG | CZ12 | 3700 | Cap-kBTUh | (blank) | Annual | 1 | 1.33 | 1.33 | 1.45 | 1.31
NG-HVAC-Blr-HW-gt2500kBtuh-94p0Et-CndReset | ESe | Old | cAVVG | CZ13 | 3610 | Cap-kBTUh | (blank) | Annual | 1 | 1.58 | 1.58 | 1.44 | 1.31
NG-HVAC-Blr-HW-gt2500kBtuh-94p0Et-CndReset | ESe | Old | cAVVG | CZ14 | 3890 | Cap-kBTUh | (blank) | Annual | 1 | 1.5 | 1.5 | 1.5 | 1.36
NG-HVAC-Blr-HW-gt2500kBtuh-94p0Et-CndReset | ESe | Old | cAVVG | CZ15 | 2780 | Cap-kBTUh | (blank) | Annual | 1 | 3.94 | 3.94 | 1.27 | 1.19
NG-HVAC-Blr-HW-gt2500kBtuh-94p0Et-CndReset | ESe | Old | cAVVG | CZ16 | 4450 | Cap-kBTUh | (blank) | Annual | 1 | 0.274 | 0.274 | 2.01 | 1.77
NG-HVAC-Blr-HW-gt2500kBtuh-94p0Et-CndReset | ESe | Old | cPVVG | CZ01 | 3460 | Cap-kBTUh | (blank) | Annual | 1 | -0.0194 | -0.0194 | 1.83 | 1.62
NG-HVAC-Blr-HW-gt2500kBtuh-94p0Et-CndReset | ESe | Old | cPVVG | CZ02 | 3720 | Cap-kBTUh | (blank) | Annual | 1 | 0.851 | 0.851 | 1.55 | 1.4
NG-HVAC-Blr-HW-gt2500kBtuh-94p0Et-CndReset | ESe | Old | cPVVG | CZ03 | 3470 | Cap-kBTUh | (blank) | Annual | 1 | 0.528 | 0.528 | 1.45 | 1.32
NG-HVAC-Blr-HW-gt2500kBtuh-94p0Et-CndReset | ESe | Old | cPVVG | CZ04 | 3640 | Cap-kBTUh | (blank) | Annual | 1 | 0.93 | 0.93 | 1.43 | 1.31
NG-HVAC-Blr-HW-gt2500kBtuh-94p0Et-CndReset | ESe | Old | cPVVG | CZ05 | 3350 | Cap-kBTUh | (blank) | Annual | 1 | 0.771 | 0.771 | 1.52 | 1.38
NG-HVAC-Blr-HW-gt2500kBtuh-94p0Et-CndReset | ESe | Old | cPVVG | CZ06 | 2850 | Cap-kBTUh | (blank) | Annual | 1 | 1.58 | 1.58 | 1.33 | 1.23
NG-HVAC-Blr-HW-gt2500kBtuh-94p0Et-CndReset | ESe | Old | cPVVG | CZ07 | 2390 | Cap-kBTUh | (blank) | Annual | 1 | 1.84 | 1.84 | 1.33 | 1.24
NG-HVAC-Blr-HW-gt2500kBtuh-94p0Et-CndReset | ESe | Old | cPVVG | CZ08 | 2860 | Cap-kBTUh | (blank) | Annual | 1 | 1.92 | 1.92 | 1.35 | 1.26
NG-HVAC-Blr-HW-gt2500kBtuh-94p0Et-CndReset | ESe | Old | cPVVG | CZ09 | 2860 | Cap-kBTUh | (blank) | Annual | 1 | 1.77 | 1.77 | 1.5 | 1.39
NG-HVAC-Blr-HW-gt2500kBtuh-94p0Et-CndReset | ESe | Old | cPVVG | CZ10 | 3080 | Cap-kBTUh | (blank) | Annual | 1 | 1.77 | 1.77 | 1.44 | 1.33
NG-HVAC-Blr-HW-gt2500kBtuh-94p0Et-CndReset | ESe | Old | cPVVG | CZ11 | 3610 | Cap-kBTUh | (blank) | Annual | 1 | 1.37 | 1.37 | 1.57 | 1.43
NG-HVAC-Blr-HW-gt2500kBtuh-94p0Et-CndReset | ESe | Old | cPVVG | CZ12 | 3650 | Cap-kBTUh | (blank) | Annual | 1 | 1.08 | 1.08 | 1.49 | 1.35
NG-HVAC-Blr-HW-gt2500kBtuh-94p0Et-CndReset | ESe | Old | cPVVG | CZ13 | 3570 | Cap-kBTUh | (blank) | Annual | 1 | 1.32 | 1.32 | 1.5 | 1.37
NG-HVAC-Blr-HW-gt2500kBtuh-94p0Et-CndReset | ESe | Old | cPVVG | CZ14 | 3830 | Cap-kBTUh | (blank) | Annual | 1 | 1.31 | 1.31 | 1.58 | 1.43
NG-HVAC-Blr-HW-gt2500kBtuh-94p0Et-CndReset | ESe | Old | cPVVG | CZ15 | 2630 | Cap-kBTUh | (blank) | Annual | 1 | 3.96 | 3.96 | 1.57 | 1.48
NG-HVAC-Blr-HW-gt2500kBtuh-94p0Et-CndReset | ESe | Old | cPVVG | CZ16 | 4450 | Cap-kBTUh | (blank) | Annual | 1 | 0.242 | 0.242 | 2.01 | 1.77
NG-HVAC-Blr-HW-gt2500kBtuh-94p0Et-CndReset | ESe | Old | cWVVG | CZ01 | 3450 | Cap-kBTUh | (blank) | Annual | 1 | -0.0132 | -0.0132 | 1.83 | 1.62
NG-HVAC-Blr-HW-gt2500kBtuh-94p0Et-CndReset | ESe | Old | cWVVG | CZ02 | 3760 | Cap-kBTUh | (blank) | Annual | 1 | 0.933 | 0.933 | 1.49 | 1.35
NG-HVAC-Blr-HW-gt2500kBtuh-94p0Et-CndReset | ESe | Old | cWVVG | CZ03 | 3500 | Cap-kBTUh | (blank) | Annual | 1 | 0.647 | 0.647 | 1.45 | 1.32
NG-HVAC-Blr-HW-gt2500kBtuh-94p0Et-CndReset | ESe | Old | cWVVG | CZ04 | 3700 | Cap-kBTUh | (blank) | Annual | 1 | 1 | 1 | 1.39 | 1.26
NG-HVAC-Blr-HW-gt2500kBtuh-94p0Et-CndReset | ESe | Old | cWVVG | CZ05 | 3390 | Cap-kBTUh | (blank) | Annual | 1 | 0.974 | 0.974 | 1.52 | 1.38
NG-HVAC-Blr-HW-gt2500kBtuh-94p0Et-CndReset | ESe | Old | cWVVG | CZ06 | 2910 | Cap-kBTUh | (blank) | Annual | 1 | 1.97 | 1.97 | 1.32 | 1.22
NG-HVAC-Blr-HW-gt2500kBtuh-94p0Et-CndReset | ESe | Old | cWVVG | CZ07 | 2430 | Cap-kBTUh | (blank) | Annual | 1 | 2.51 | 2.51 | 1.33 | 1.24
NG-HVAC-Blr-HW-gt2500kBtuh-94p0Et-CndReset | ESe | Old | cWVVG | CZ08 | 2970 | Cap-kBTUh | (blank) | Annual | 1 | 2.2 | 2.2 | 1.27 | 1.18
NG-HVAC-Blr-HW-gt2500kBtuh-94p0Et-CndReset | ESe | Old | cWVVG | CZ09 | 3010 | Cap-kBTUh | (blank) | Annual | 1 | 2.05 | 2.05 | 1.36 | 1.26
NG-HVAC-Blr-HW-gt2500kBtuh-94p0Et-CndReset | ESe | Old | cWVVG | CZ10 | 3200 | Cap-kBTUh | (blank) | Annual | 1 | 2.02 | 2.02 | 1.33 | 1.23
NG-HVAC-Blr-HW-gt2500kBtuh-94p0Et-CndReset | ESe | Old | cWVVG | CZ11 | 3660 | Cap-kBTUh | (blank) | Annual | 1 | 1.33 | 1.33 | 1.53 | 1.38
NG-HVAC-Blr-HW-gt2500kBtuh-94p0Et-CndReset | ESe | Old | cWVVG | CZ12 | 3700 | Cap-kBTUh | (blank) | Annual | 1 | 1.19 | 1.19 | 1.45 | 1.31
NG-HVAC-Blr-HW-gt2500kBtuh-94p0Et-CndReset | ESe | Old | cWVVG | CZ13 | 3610 | Cap-kBTUh | (blank) | Annual | 1 | 1.35 | 1.35 | 1.44 | 1.31
NG-HVAC-Blr-HW-gt2500kBtuh-94p0Et-CndReset | ESe | Old | cWVVG | CZ14 | 3890 | Cap-kBTUh | (blank) | Annual | 1 | 1.35 | 1.35 | 1.5 | 1.36
NG-HVAC-Blr-HW-gt2500kBtuh-94p0Et-CndReset | ESe | Old | cWVVG | CZ15 | 2780 | Cap-kBTUh | (blank) | Annual | 1 | 3.4 | 3.4 | 1.27 | 1.19
NG-HVAC-Blr-HW-gt2500kBtuh-94p0Et-CndReset | ESe | Old | cWVVG | CZ16 | 4450 | Cap-kBTUh | (blank) | Annual | 1 | 0.253 | 0.253 | 2.01 | 1.77
NG-HVAC-Blr-HW-gt2500kBtuh-94p0Et-CndReset | EUn | New | cAVVG | CZ01 | 15600 | Cap-kBTUh | (blank) | Annual | 1 | 0.134 | 0.134 | 2 | 2
NG-HVAC-Blr-HW-gt2500kBtuh-94p0Et-CndReset | EUn | New | cAVVG | CZ02 | 17100 | Cap-kBTUh | (blank) | Annual | 1 | 1.02 | 1.02 | 1.47 | 1.47
NG-HVAC-Blr-HW-gt2500kBtuh-94p0Et-CndReset | EUn | New | cAVVG | CZ03 | 15600 | Cap-kBTUh | (blank) | Annual | 1 | 0.858 | 0.858 | 1.43 | 1.43
NG-HVAC-Blr-HW-gt2500kBtuh-94p0Et-CndReset | EUn | New | cAVVG | CZ04 | 16900 | Cap-kBTUh | (blank) | Annual | 1 | 1.18 | 1.18 | 1.25 | 1.25
NG-HVAC-Blr-HW-gt2500kBtuh-94p0Et-CndReset | EUn | New | cAVVG | CZ05 | 15600 | Cap-kBTUh | (blank) | Annual | 1 | 0.949 | 0.949 | 1.52 | 1.52
NG-HVAC-Blr-HW-gt2500kBtuh-94p0Et-CndReset | EUn | New | cAVVG | CZ06 | 14000 | Cap-kBTUh | (blank) | Annual | 1 | 1.4 | 1.4 | 1.03 | 1.03
NG-HVAC-Blr-HW-gt2500kBtuh-94p0Et-CndReset | EUn | New | cAVVG | CZ07 | 11500 | Cap-kBTUh | (blank) | Annual | 1 | 1.13 | 1.13 | 0.922 | 0.922
NG-HVAC-Blr-HW-gt2500kBtuh-94p0Et-CndReset | EUn | New | cAVVG | CZ08 | 14200 | Cap-kBTUh | (blank) | Annual | 1 | 1.3 | 1.3 | 0.935 | 0.935
NG-HVAC-Blr-HW-gt2500kBtuh-94p0Et-CndReset | EUn | New | cAVVG | CZ09 | 14000 | Cap-kBTUh | (blank) | Annual | 1 | 1.15 | 1.15 | 0.999 | 0.999
NG-HVAC-Blr-HW-gt2500kBtuh-94p0Et-CndReset | EUn | New | cAVVG | CZ10 | 14600 | Cap-kBTUh | (blank) | Annual | 1 | 1.21 | 1.21 | 1.05 | 1.05
NG-HVAC-Blr-HW-gt2500kBtuh-94p0Et-CndReset | EUn | New | cAVVG | CZ11 | 15800 | Cap-kBTUh | (blank) | Annual | 1 | 0.869 | 0.869 | 1.25 | 1.25
NG-HVAC-Blr-HW-gt2500kBtuh-94p0Et-CndReset | EUn | New | cAVVG | CZ12 | 16800 | Cap-kBTUh | (blank) | Annual | 1 | 1.06 | 1.06 | 1.29 | 1.29
NG-HVAC-Blr-HW-gt2500kBtuh-94p0Et-CndReset | EUn | New | cAVVG | CZ13 | 16000 | Cap-kBTUh | (blank) | Annual | 1 | 0.864 | 0.864 | 1.17 | 1.17
NG-HVAC-Blr-HW-gt2500kBtuh-94p0Et-CndReset | EUn | New | cAVVG | CZ14 | 17200 | Cap-kBTUh | (blank) | Annual | 1 | 1.03 | 1.03 | 1.24 | 1.24
NG-HVAC-Blr-HW-gt2500kBtuh-94p0Et-CndReset | EUn | New | cAVVG | CZ15 | 12900 | Cap-kBTUh | (blank) | Annual | 1 | 0.883 | 0.883 | 0.564 | 0.564
NG-HVAC-Blr-HW-gt2500kBtuh-94p0Et-CndReset | EUn | New | cAVVG | CZ16 | 18400 | Cap-kBTUh | (blank) | Annual | 1 | 0.592 | 0.592 | 2.04 | 2.04
NG-HVAC-Blr-HW-gt2500kBtuh-94p0Et-CndReset | EUn | New | cPVVG | CZ01 | 15700 | Cap-kBTUh | (blank) | Annual | 1 | 0.257 | 0.257 | 1.32 | 1.32
NG-HVAC-Blr-HW-gt2500kBtuh-94p0Et-CndReset | EUn | New | cPVVG | CZ02 | 17000 | Cap-kBTUh | (blank) | Annual | 1 | 0.255 | 0.255 | 0.945 | 0.945
NG-HVAC-Blr-HW-gt2500kBtuh-94p0Et-CndReset | EUn | New | cPVVG | CZ03 | 15700 | Cap-kBTUh | (blank) | Annual | 1 | 0.224 | 0.224 | 0.878 | 0.878
NG-HVAC-Blr-HW-gt2500kBtuh-94p0Et-CndReset | EUn | New | cPVVG | CZ04 | 16900 | Cap-kBTUh | (blank) | Annual | 1 | 0.207 | 0.207 | 0.768 | 0.768
NG-HVAC-Blr-HW-gt2500kBtuh-94p0Et-CndReset | EUn | New | cPVVG | CZ05 | 15700 | Cap-kBTUh | (blank) | Annual | 1 | 0.269 | 0.269 | 0.957 | 0.957
NG-HVAC-Blr-HW-gt2500kBtuh-94p0Et-CndReset | EUn | New | cPVVG | CZ06 | 14100 | Cap-kBTUh | (blank) | Annual | 1 | 0.155 | 0.155 | 0.599 | 0.599
NG-HVAC-Blr-HW-gt2500kBtuh-94p0Et-CndReset | EUn | New | cPVVG | CZ07 | 11500 | Cap-kBTUh | (blank) | Annual | 1 | 0.046 | 0.046 | 0.517 | 0.517
NG-HVAC-Blr-HW-gt2500kBtuh-94p0Et-CndReset | EUn | New | cPVVG | CZ08 | 14000 | Cap-kBTUh | (blank) | Annual | 1 | 0.12 | 0.12 | 0.537 | 0.537
NG-HVAC-Blr-HW-gt2500kBtuh-94p0Et-CndReset | EUn | New | cPVVG | CZ09 | 13900 | Cap-kBTUh | (blank) | Annual | 1 | 0.153 | 0.153 | 0.579 | 0.579
NG-HVAC-Blr-HW-gt2500kBtuh-94p0Et-CndReset | EUn | New | cPVVG | CZ10 | 14400 | Cap-kBTUh | (blank) | Annual | 1 | 0.215 | 0.215 | 0.623 | 0.623
NG-HVAC-Blr-HW-gt2500kBtuh-94p0Et-CndReset | EUn | New | cPVVG | CZ11 | 15600 | Cap-kBTUh | (blank) | Annual | 1 | 0.184 | 0.184 | 0.777 | 0.777
NG-HVAC-Blr-HW-gt2500kBtuh-94p0Et-CndReset | EUn | New | cPVVG | CZ12 | 16700 | Cap-kBTUh | (blank) | Annual | 1 | 0.189 | 0.189 | 0.799 | 0.799
NG-HVAC-Blr-HW-gt2500kBtuh-94p0Et-CndReset | EUn | New | cPVVG | CZ13 | 15900 | Cap-kBTUh | (blank) | Annual | 1 | 0.179 | 0.179 | 0.708 | 0.708
NG-HVAC-Blr-HW-gt2500kBtuh-94p0Et-CndReset | EUn | New | cPVVG | CZ14 | 17100 | Cap-kBTUh | (blank) | Annual | 1 | 0.218 | 0.218 | 0.767 | 0.767
NG-HVAC-Blr-HW-gt2500kBtuh-94p0Et-CndReset | EUn | New | cPVVG | CZ15 | 12900 | Cap-kBTUh | (blank) | Annual | 1 | 0.09 | 0.09 | 0.339 | 0.339
NG-HVAC-Blr-HW-gt2500kBtuh-94p0Et-CndReset | EUn | New | cPVVG | CZ16 | 18700 | Cap-kBTUh | (blank) | Annual | 1 | 0.076 | 0.076 | 1.37 | 1.37
NG-HVAC-Blr-HW-gt2500kBtuh-94p0Et-CndReset | EUn | New | cWVVG | CZ01 | 15600 | Cap-kBTUh | (blank) | Annual | 1 | 0.06 | 0.06 | 2 | 2
NG-HVAC-Blr-HW-gt2500kBtuh-94p0Et-CndReset | EUn | New | cWVVG | CZ02 | 17100 | Cap-kBTUh | (blank) | Annual | 1 | 0.66 | 0.66 | 1.47 | 1.47
NG-HVAC-Blr-HW-gt2500kBtuh-94p0Et-CndReset | EUn | New | cWVVG | CZ03 | 15600 | Cap-kBTUh | (blank) | Annual | 1 | 0.629 | 0.629 | 1.43 | 1.43
NG-HVAC-Blr-HW-gt2500kBtuh-94p0Et-CndReset | EUn | New | cWVVG | CZ04 | 16900 | Cap-kBTUh | (blank) | Annual | 1 | 0.871 | 0.871 | 1.25 | 1.25
NG-HVAC-Blr-HW-gt2500kBtuh-94p0Et-CndReset | EUn | New | cWVVG | CZ05 | 15600 | Cap-kBTUh | (blank) | Annual | 1 | 0.704 | 0.704 | 1.52 | 1.52
NG-HVAC-Blr-HW-gt2500kBtuh-94p0Et-CndReset | EUn | New | cWVVG | CZ06 | 14000 | Cap-kBTUh | (blank) | Annual | 1 | 1.02 | 1.02 | 1.03 | 1.03
NG-HVAC-Blr-HW-gt2500kBtuh-94p0Et-CndReset | EUn | New | cWVVG | CZ07 | 11500 | Cap-kBTUh | (blank) | Annual | 1 | 0.902 | 0.902 | 0.922 | 0.922
NG-HVAC-Blr-HW-gt2500kBtuh-94p0Et-CndReset | EUn | New | cWVVG | CZ08 | 14200 | Cap-kBTUh | (blank) | Annual | 1 | 0.964 | 0.964 | 0.935 | 0.935
NG-HVAC-Blr-HW-gt2500kBtuh-94p0Et-CndReset | EUn | New | cWVVG | CZ09 | 14000 | Cap-kBTUh | (blank) | Annual | 1 | 0.788 | 0.788 | 1 | 1
NG-HVAC-Blr-HW-gt2500kBtuh-94p0Et-CndReset | EUn | New | cWVVG | CZ10 | 14600 | Cap-kBTUh | (blank) | Annual | 1 | 0.849 | 0.849 | 1.05 | 1.05
NG-HVAC-Blr-HW-gt2500kBtuh-94p0Et-CndReset | EUn | New | cWVVG | CZ11 | 15800 | Cap-kBTUh | (blank) | Annual | 1 | 0.542 | 0.542 | 1.25 | 1.25
NG-HVAC-Blr-HW-gt2500kBtuh-94p0Et-CndReset | EUn | New | cWVVG | CZ12 | 16800 | Cap-kBTUh | (blank) | Annual | 1 | 0.708 | 0.708 | 1.29 | 1.29
NG-HVAC-Blr-HW-gt2500kBtuh-94p0Et-CndReset | EUn | New | cWVVG | CZ13 | 16000 | Cap-kBTUh | (blank) | Annual | 1 | 0.569 | 0.569 | 1.17 | 1.17
NG-HVAC-Blr-HW-gt2500kBtuh-94p0Et-CndReset | EUn | New | cWVVG | CZ14 | 17200 | Cap-kBTUh | (blank) | Annual | 1 | 0.631 | 0.631 | 1.24 | 1.24
NG-HVAC-Blr-HW-gt2500kBtuh-94p0Et-CndReset | EUn | New | cWVVG | CZ15 | 12900 | Cap-kBTUh | (blank) | Annual | 1 | 0.656 | 0.656 | 0.565 | 0.565
NG-HVAC-Blr-HW-gt2500kBtuh-94p0Et-CndReset | EUn | New | cWVVG | CZ16 | 18400 | Cap-kBTUh | (blank) | Annual | 1 | 0.414 | 0.414 | 2.04 | 2.04
NG-HVAC-Blr-HW-gt2500kBtuh-94p0Et-CndReset | EUn | Rec | cAVVG | CZ01 | 15500 | Cap-kBTUh | (blank) | Annual | 1 | 0.178 | 0.178 | 1.66 | 1.66
NG-HVAC-Blr-HW-gt2500kBtuh-94p0Et-CndReset | EUn | Rec | cAVVG | CZ02 | 17000 | Cap-kBTUh | (blank) | Annual | 1 | 0.966 | 0.966 | 1.23 | 1.23
NG-HVAC-Blr-HW-gt2500kBtuh-94p0Et-CndReset | EUn | Rec | cAVVG | CZ03 | 15600 | Cap-kBTUh | (blank) | Annual | 1 | 0.848 | 0.848 | 1.21 | 1.21
NG-HVAC-Blr-HW-gt2500kBtuh-94p0Et-CndReset | EUn | Rec | cAVVG | CZ04 | 16900 | Cap-kBTUh | (blank) | Annual | 1 | 1.08 | 1.08 | 1.04 | 1.04
NG-HVAC-Blr-HW-gt2500kBtuh-94p0Et-CndReset | EUn | Rec | cAVVG | CZ05 | 15600 | Cap-kBTUh | (blank) | Annual | 1 | 0.929 | 0.929 | 1.26 | 1.26
NG-HVAC-Blr-HW-gt2500kBtuh-94p0Et-CndReset | EUn | Rec | cAVVG | CZ06 | 13900 | Cap-kBTUh | (blank) | Annual | 1 | 1.26 | 1.26 | 0.83 | 0.83
NG-HVAC-Blr-HW-gt2500kBtuh-94p0Et-CndReset | EUn | Rec | cAVVG | CZ07 | 11400 | Cap-kBTUh | (blank) | Annual | 1 | 1.06 | 1.06 | 0.744 | 0.744
NG-HVAC-Blr-HW-gt2500kBtuh-94p0Et-CndReset | EUn | Rec | cAVVG | CZ08 | 14000 | Cap-kBTUh | (blank) | Annual | 1 | 1.17 | 1.17 | 0.754 | 0.754
NG-HVAC-Blr-HW-gt2500kBtuh-94p0Et-CndReset | EUn | Rec | cAVVG | CZ09 | 13900 | Cap-kBTUh | (blank) | Annual | 1 | 1.08 | 1.08 | 0.812 | 0.812
NG-HVAC-Blr-HW-gt2500kBtuh-94p0Et-CndReset | EUn | Rec | cAVVG | CZ10 | 14500 | Cap-kBTUh | (blank) | Annual | 1 | 1.11 | 1.11 | 0.837 | 0.837
NG-HVAC-Blr-HW-gt2500kBtuh-94p0Et-CndReset | EUn | Rec | cAVVG | CZ11 | 15700 | Cap-kBTUh | (blank) | Annual | 1 | 0.743 | 0.743 | 0.991 | 0.991
NG-HVAC-Blr-HW-gt2500kBtuh-94p0Et-CndReset | EUn | Rec | cAVVG | CZ12 | 16800 | Cap-kBTUh | (blank) | Annual | 1 | 0.87 | 0.87 | 1.05 | 1.05
NG-HVAC-Blr-HW-gt2500kBtuh-94p0Et-CndReset | EUn | Rec | cAVVG | CZ13 | 16000 | Cap-kBTUh | (blank) | Annual | 1 | 0.722 | 0.722 | 0.926 | 0.926
NG-HVAC-Blr-HW-gt2500kBtuh-94p0Et-CndReset | EUn | Rec | cAVVG | CZ14 | 17200 | Cap-kBTUh | (blank) | Annual | 1 | 0.869 | 0.869 | 0.99 | 0.99
NG-HVAC-Blr-HW-gt2500kBtuh-94p0Et-CndReset | EUn | Rec | cAVVG | CZ15 | 12700 | Cap-kBTUh | (blank) | Annual | 1 | 0.819 | 0.819 | 0.435 | 0.435
NG-HVAC-Blr-HW-gt2500kBtuh-94p0Et-CndReset | EUn | Rec | cAVVG | CZ16 | 18400 | Cap-kBTUh | (blank) | Annual | 1 | 0.56 | 0.56 | 1.7 | 1.7
NG-HVAC-Blr-HW-gt2500kBtuh-94p0Et-CndReset | EUn | Rec | cPVVG | CZ01 | 15600 | Cap-kBTUh | (blank) | Annual | 1 | 0.231 | 0.231 | 1.11 | 1.11
NG-HVAC-Blr-HW-gt2500kBtuh-94p0Et-CndReset | EUn | Rec | cPVVG | CZ02 | 16900 | Cap-kBTUh | (blank) | Annual | 1 | 0.259 | 0.259 | 0.761 | 0.761
NG-HVAC-Blr-HW-gt2500kBtuh-94p0Et-CndReset | EUn | Rec | cPVVG | CZ03 | 15700 | Cap-kBTUh | (blank) | Annual | 1 | 0.198 | 0.198 | 0.733 | 0.733
NG-HVAC-Blr-HW-gt2500kBtuh-94p0Et-CndReset | EUn | Rec | cPVVG | CZ04 | 16800 | Cap-kBTUh | (blank) | Annual | 1 | 0.201 | 0.201 | 0.62 | 0.62
NG-HVAC-Blr-HW-gt2500kBtuh-94p0Et-CndReset | EUn | Rec | cPVVG | CZ05 | 15700 | Cap-kBTUh | (blank) | Annual | 1 | 0.283 | 0.283 | 0.787 | 0.787
NG-HVAC-Blr-HW-gt2500kBtuh-94p0Et-CndReset | EUn | Rec | cPVVG | CZ06 | 13900 | Cap-kBTUh | (blank) | Annual | 1 | 0.164 | 0.164 | 0.479 | 0.479
NG-HVAC-Blr-HW-gt2500kBtuh-94p0Et-CndReset | EUn | Rec | cPVVG | CZ07 | 11400 | Cap-kBTUh | (blank) | Annual | 1 | 0.079 | 0.079 | 0.416 | 0.416
NG-HVAC-Blr-HW-gt2500kBtuh-94p0Et-CndReset | EUn | Rec | cPVVG | CZ08 | 13800 | Cap-kBTUh | (blank) | Annual | 1 | 0.138 | 0.138 | 0.422 | 0.422
NG-HVAC-Blr-HW-gt2500kBtuh-94p0Et-CndReset | EUn | Rec | cPVVG | CZ09 | 13800 | Cap-kBTUh | (blank) | Annual | 1 | 0.186 | 0.186 | 0.469 | 0.469
NG-HVAC-Blr-HW-gt2500kBtuh-94p0Et-CndReset | EUn | Rec | cPVVG | CZ10 | 14400 | Cap-kBTUh | (blank) | Annual | 1 | 0.208 | 0.208 | 0.488 | 0.488
NG-HVAC-Blr-HW-gt2500kBtuh-94p0Et-CndReset | EUn | Rec | cPVVG | CZ11 | 15600 | Cap-kBTUh | (blank) | Annual | 1 | 0.158 | 0.158 | 0.614 | 0.614
NG-HVAC-Blr-HW-gt2500kBtuh-94p0Et-CndReset | EUn | Rec | cPVVG | CZ12 | 16700 | Cap-kBTUh | (blank) | Annual | 1 | 0.189 | 0.189 | 0.638 | 0.638
NG-HVAC-Blr-HW-gt2500kBtuh-94p0Et-CndReset | EUn | Rec | cPVVG | CZ13 | 15900 | Cap-kBTUh | (blank) | Annual | 1 | 0.164 | 0.164 | 0.564 | 0.564
NG-HVAC-Blr-HW-gt2500kBtuh-94p0Et-CndReset | EUn | Rec | cPVVG | CZ14 | 17100 | Cap-kBTUh | (blank) | Annual | 1 | 0.203 | 0.203 | 0.606 | 0.606
NG-HVAC-Blr-HW-gt2500kBtuh-94p0Et-CndReset | EUn | Rec | cPVVG | CZ15 | 12900 | Cap-kBTUh | (blank) | Annual | 1 | 0.114 | 0.114 | 0.271 | 0.271
NG-HVAC-Blr-HW-gt2500kBtuh-94p0Et-CndReset | EUn | Rec | cPVVG | CZ16 | 18800 | Cap-kBTUh | (blank) | Annual | 1 | 0.0713 | 0.0713 | 1.13 | 1.13
NG-HVAC-Blr-HW-gt2500kBtuh-94p0Et-CndReset | EUn | Rec | cWVVG | CZ01 | 15500 | Cap-kBTUh | (blank) | Annual | 1 | 0.119 | 0.119 | 1.66 | 1.66
NG-HVAC-Blr-HW-gt2500kBtuh-94p0Et-CndReset | EUn | Rec | cWVVG | CZ02 | 17000 | Cap-kBTUh | (blank) | Annual | 1 | 0.664 | 0.664 | 1.23 | 1.23
NG-HVAC-Blr-HW-gt2500kBtuh-94p0Et-CndReset | EUn | Rec | cWVVG | CZ03 | 15600 | Cap-kBTUh | (blank) | Annual | 1 | 0.61 | 0.61 | 1.21 | 1.21
NG-HVAC-Blr-HW-gt2500kBtuh-94p0Et-CndReset | EUn | Rec | cWVVG | CZ04 | 16900 | Cap-kBTUh | (blank) | Annual | 1 | 0.791 | 0.791 | 1.04 | 1.04
NG-HVAC-Blr-HW-gt2500kBtuh-94p0Et-CndReset | EUn | Rec | cWVVG | CZ05 | 15600 | Cap-kBTUh | (blank) | Annual | 1 | 0.71 | 0.71 | 1.26 | 1.26
NG-HVAC-Blr-HW-gt2500kBtuh-94p0Et-CndReset | EUn | Rec | cWVVG | CZ06 | 13900 | Cap-kBTUh | (blank) | Annual | 1 | 0.945 | 0.945 | 0.83 | 0.83
NG-HVAC-Blr-HW-gt2500kBtuh-94p0Et-CndReset | EUn | Rec | cWVVG | CZ07 | 11400 | Cap-kBTUh | (blank) | Annual | 1 | 0.848 | 0.848 | 0.744 | 0.744
NG-HVAC-Blr-HW-gt2500kBtuh-94p0Et-CndReset | EUn | Rec | cWVVG | CZ08 | 14000 | Cap-kBTUh | (blank) | Annual | 1 | 0.823 | 0.823 | 0.754 | 0.754
NG-HVAC-Blr-HW-gt2500kBtuh-94p0Et-CndReset | EUn | Rec | cWVVG | CZ09 | 13900 | Cap-kBTUh | (blank) | Annual | 1 | 0.759 | 0.759 | 0.812 | 0.812
NG-HVAC-Blr-HW-gt2500kBtuh-94p0Et-CndReset | EUn | Rec | cWVVG | CZ10 | 14500 | Cap-kBTUh | (blank) | Annual | 1 | 0.76 | 0.76 | 0.837 | 0.837
NG-HVAC-Blr-HW-gt2500kBtuh-94p0Et-CndReset | EUn | Rec | cWVVG | CZ11 | 15700 | Cap-kBTUh | (blank) | Annual | 1 | 0.481 | 0.481 | 0.991 | 0.991
NG-HVAC-Blr-HW-gt2500kBtuh-94p0Et-CndReset | EUn | Rec | cWVVG | CZ12 | 16800 | Cap-kBTUh | (blank) | Annual | 1 | 0.559 | 0.559 | 1.05 | 1.05
NG-HVAC-Blr-HW-gt2500kBtuh-94p0Et-CndReset | EUn | Rec | cWVVG | CZ13 | 16000 | Cap-kBTUh | (blank) | Annual | 1 | 0.486 | 0.486 | 0.926 | 0.926
NG-HVAC-Blr-HW-gt2500kBtuh-94p0Et-CndReset | EUn | Rec | cWVVG | CZ14 | 17200 | Cap-kBTUh | (blank) | Annual | 1 | 0.606 | 0.606 | 0.989 | 0.989
NG-HVAC-Blr-HW-gt2500kBtuh-94p0Et-CndReset | EUn | Rec | cWVVG | CZ15 | 12700 | Cap-kBTUh | (blank) | Annual | 1 | 0.543 | 0.543 | 0.435 | 0.435
NG-HVAC-Blr-HW-gt2500kBtuh-94p0Et-CndReset | EUn | Rec | cWVVG | CZ16 | 18400 | Cap-kBTUh | (blank) | Annual | 1 | 0.394 | 0.394 | 1.7 | 1.7
NG-HVAC-Blr-HW-gt2500kBtuh-94p0Et-CndReset | EUn | Ex | cAVVG | CZ01 | 16700 | Cap-kBTUh | (blank) | Annual | 1 | 0.36 | 0.36 | 1.99 | 1.76
NG-HVAC-Blr-HW-gt2500kBtuh-94p0Et-CndReset | EUn | Ex | cAVVG | CZ02 | 18300 | Cap-kBTUh | (blank) | Annual | 1 | 1.36 | 1.36 | 1.49 | 1.34
NG-HVAC-Blr-HW-gt2500kBtuh-94p0Et-CndReset | EUn | Ex | cAVVG | CZ03 | 17500 | Cap-kBTUh | (blank) | Annual | 1 | 1.26 | 1.26 | 1.55 | 1.4
NG-HVAC-Blr-HW-gt2500kBtuh-94p0Et-CndReset | EUn | Ex | cAVVG | CZ04 | 19100 | Cap-kBTUh | (blank) | Annual | 1 | 1.49 | 1.49 | 1.35 | 1.22
NG-HVAC-Blr-HW-gt2500kBtuh-94p0Et-CndReset | EUn | Ex | cAVVG | CZ05 | 17500 | Cap-kBTUh | (blank) | Annual | 1 | 1.4 | 1.4 | 1.62 | 1.46
NG-HVAC-Blr-HW-gt2500kBtuh-94p0Et-CndReset | EUn | Ex | cAVVG | CZ06 | 15900 | Cap-kBTUh | (blank) | Annual | 1 | 2.11 | 2.11 | 1.15 | 1.06
NG-HVAC-Blr-HW-gt2500kBtuh-94p0Et-CndReset | EUn | Ex | cAVVG | CZ07 | 13200 | Cap-kBTUh | (blank) | Annual | 1 | 1.94 | 1.94 | 1.07 | 0.981
NG-HVAC-Blr-HW-gt2500kBtuh-94p0Et-CndReset | EUn | Ex | cAVVG | CZ08 | 16100 | Cap-kBTUh | (blank) | Annual | 1 | 1.94 | 1.94 | 1.06 | 0.975
NG-HVAC-Blr-HW-gt2500kBtuh-94p0Et-CndReset | EUn | Ex | cAVVG | CZ09 | 16100 | Cap-kBTUh | (blank) | Annual | 1 | 1.71 | 1.71 | 1.14 | 1.04
NG-HVAC-Blr-HW-gt2500kBtuh-94p0Et-CndReset | EUn | Ex | cAVVG | CZ10 | 15800 | Cap-kBTUh | (blank) | Annual | 1 | 1.58 | 1.58 | 1.07 | 0.976
NG-HVAC-Blr-HW-gt2500kBtuh-94p0Et-CndReset | EUn | Ex | cAVVG | CZ11 | 17700 | Cap-kBTUh | (blank) | Annual | 1 | 0.981 | 0.981 | 1.29 | 1.15
NG-HVAC-Blr-HW-gt2500kBtuh-94p0Et-CndReset | EUn | Ex | cAVVG | CZ12 | 18400 | Cap-kBTUh | (blank) | Annual | 1 | 1.18 | 1.18 | 1.31 | 1.18
NG-HVAC-Blr-HW-gt2500kBtuh-94p0Et-CndReset | EUn | Ex | cAVVG | CZ13 | 17800 | Cap-kBTUh | (blank) | Annual | 1 | 0.962 | 0.962 | 1.18 | 1.06
NG-HVAC-Blr-HW-gt2500kBtuh-94p0Et-CndReset | EUn | Ex | cAVVG | CZ14 | 19000 | Cap-kBTUh | (blank) | Annual | 1 | 1.15 | 1.15 | 1.27 | 1.14
NG-HVAC-Blr-HW-gt2500kBtuh-94p0Et-CndReset | EUn | Ex | cAVVG | CZ15 | 14600 | Cap-kBTUh | (blank) | Annual | 1 | 1.16 | 1.16 | 0.612 | 0.564
NG-HVAC-Blr-HW-gt2500kBtuh-94p0Et-CndReset | EUn | Ex | cAVVG | CZ16 | 21400 | Cap-kBTUh | (blank) | Annual | 1 | 0.814 | 0.814 | 2.08 | 1.83
NG-HVAC-Blr-HW-gt2500kBtuh-94p0Et-CndReset | EUn | Ex | cPVVG | CZ01 | 16700 | Cap-kBTUh | (blank) | Annual | 1 | 0.731 | 0.731 | 1.46 | 1.23
NG-HVAC-Blr-HW-gt2500kBtuh-94p0Et-CndReset | EUn | Ex | cPVVG | CZ02 | 18200 | Cap-kBTUh | (blank) | Annual | 1 | 1.07 | 1.07 | 1.11 | 0.954
NG-HVAC-Blr-HW-gt2500kBtuh-94p0Et-CndReset | EUn | Ex | cPVVG | CZ03 | 17500 | Cap-kBTUh | (blank) | Annual | 1 | 1.16 | 1.16 | 1.14 | 0.979
NG-HVAC-Blr-HW-gt2500kBtuh-94p0Et-CndReset | EUn | Ex | cPVVG | CZ04 | 19000 | Cap-kBTUh | (blank) | Annual | 1 | 1.2 | 1.2 | 0.993 | 0.86
NG-HVAC-Blr-HW-gt2500kBtuh-94p0Et-CndReset | EUn | Ex | cPVVG | CZ05 | 17500 | Cap-kBTUh | (blank) | Annual | 1 | 1.23 | 1.23 | 1.18 | 1.02
NG-HVAC-Blr-HW-gt2500kBtuh-94p0Et-CndReset | EUn | Ex | cPVVG | CZ06 | 15700 | Cap-kBTUh | (blank) | Annual | 1 | 1.4 | 1.4 | 0.846 | 0.742
NG-HVAC-Blr-HW-gt2500kBtuh-94p0Et-CndReset | EUn | Ex | cPVVG | CZ07 | 12900 | Cap-kBTUh | (blank) | Annual | 1 | 1.77 | 1.77 | 0.837 | 0.741
NG-HVAC-Blr-HW-gt2500kBtuh-94p0Et-CndReset | EUn | Ex | cPVVG | CZ08 | 16100 | Cap-kBTUh | (blank) | Annual | 1 | 1.37 | 1.37 | 0.787 | 0.694
NG-HVAC-Blr-HW-gt2500kBtuh-94p0Et-CndReset | EUn | Ex | cPVVG | CZ09 | 16900 | Cap-kBTUh | (blank) | Annual | 1 | 1.38 | 1.38 | 0.862 | 0.758
NG-HVAC-Blr-HW-gt2500kBtuh-94p0Et-CndReset | EUn | Ex | cPVVG | CZ10 | 16200 | Cap-kBTUh | (blank) | Annual | 1 | 1.26 | 1.26 | 0.799 | 0.7
NG-HVAC-Blr-HW-gt2500kBtuh-94p0Et-CndReset | EUn | Ex | cPVVG | CZ11 | 18100 | Cap-kBTUh | (blank) | Annual | 1 | 0.906 | 0.906 | 0.955 | 0.817
NG-HVAC-Blr-HW-gt2500kBtuh-94p0Et-CndReset | EUn | Ex | cPVVG | CZ12 | 18600 | Cap-kBTUh | (blank) | Annual | 1 | 0.992 | 0.992 | 0.97 | 0.831
NG-HVAC-Blr-HW-gt2500kBtuh-94p0Et-CndReset | EUn | Ex | cPVVG | CZ13 | 18300 | Cap-kBTUh | (blank) | Annual | 1 | 0.911 | 0.911 | 0.872 | 0.749
NG-HVAC-Blr-HW-gt2500kBtuh-94p0Et-CndReset | EUn | Ex | cPVVG | CZ14 | 19700 | Cap-kBTUh | (blank) | Annual | 1 | 0.929 | 0.929 | 0.948 | 0.818
NG-HVAC-Blr-HW-gt2500kBtuh-94p0Et-CndReset | EUn | Ex | cPVVG | CZ15 | 16700 | Cap-kBTUh | (blank) | Annual | 1 | 1.27 | 1.27 | 0.565 | 0.507
NG-HVAC-Blr-HW-gt2500kBtuh-94p0Et-CndReset | EUn | Ex | cPVVG | CZ16 | 21400 | Cap-kBTUh | (blank) | Annual | 1 | 0.601 | 0.601 | 1.54 | 1.29
NG-HVAC-Blr-HW-gt2500kBtuh-94p0Et-CndReset | EUn | Ex | cWVVG | CZ01 | 16700 | Cap-kBTUh | (blank) | Annual | 1 | 0.247 | 0.247 | 1.99 | 1.76
NG-HVAC-Blr-HW-gt2500kBtuh-94p0Et-CndReset | EUn | Ex | cWVVG | CZ02 | 18300 | Cap-kBTUh | (blank) | Annual | 1 | 0.914 | 0.914 | 1.49 | 1.34
NG-HVAC-Blr-HW-gt2500kBtuh-94p0Et-CndReset | EUn | Ex | cWVVG | CZ03 | 17500 | Cap-kBTUh | (blank) | Annual | 1 | 0.911 | 0.911 | 1.55 | 1.4
NG-HVAC-Blr-HW-gt2500kBtuh-94p0Et-CndReset | EUn | Ex | cWVVG | CZ04 | 19100 | Cap-kBTUh | (blank) | Annual | 1 | 1.02 | 1.02 | 1.35 | 1.22
NG-HVAC-Blr-HW-gt2500kBtuh-94p0Et-CndReset | EUn | Ex | cWVVG | CZ05 | 17500 | Cap-kBTUh | (blank) | Annual | 1 | 1.03 | 1.03 | 1.62 | 1.46
NG-HVAC-Blr-HW-gt2500kBtuh-94p0Et-CndReset | EUn | Ex | cWVVG | CZ06 | 15900 | Cap-kBTUh | (blank) | Annual | 1 | 1.54 | 1.54 | 1.15 | 1.06
NG-HVAC-Blr-HW-gt2500kBtuh-94p0Et-CndReset | EUn | Ex | cWVVG | CZ07 | 13200 | Cap-kBTUh | (blank) | Annual | 1 | 1.52 | 1.52 | 1.07 | 0.981
NG-HVAC-Blr-HW-gt2500kBtuh-94p0Et-CndReset | EUn | Ex | cWVVG | CZ08 | 16100 | Cap-kBTUh | (blank) | Annual | 1 | 1.4 | 1.4 | 1.06 | 0.975
NG-HVAC-Blr-HW-gt2500kBtuh-94p0Et-CndReset | EUn | Ex | cWVVG | CZ09 | 16100 | Cap-kBTUh | (blank) | Annual | 1 | 1.21 | 1.21 | 1.14 | 1.04
NG-HVAC-Blr-HW-gt2500kBtuh-94p0Et-CndReset | EUn | Ex | cWVVG | CZ10 | 15800 | Cap-kBTUh | (blank) | Annual | 1 | 1.11 | 1.11 | 1.07 | 0.976
NG-HVAC-Blr-HW-gt2500kBtuh-94p0Et-CndReset | EUn | Ex | cWVVG | CZ11 | 17700 | Cap-kBTUh | (blank) | Annual | 1 | 0.604 | 0.604 | 1.29 | 1.15
NG-HVAC-Blr-HW-gt2500kBtuh-94p0Et-CndReset | EUn | Ex | cWVVG | CZ12 | 18400 | Cap-kBTUh | (blank) | Annual | 1 | 0.781 | 0.781 | 1.31 | 1.18
NG-HVAC-Blr-HW-gt2500kBtuh-94p0Et-CndReset | EUn | Ex | cWVVG | CZ13 | 17800 | Cap-kBTUh | (blank) | Annual | 1 | 0.66 | 0.66 | 1.18 | 1.06
NG-HVAC-Blr-HW-gt2500kBtuh-94p0Et-CndReset | EUn | Ex | cWVVG | CZ14 | 19000 | Cap-kBTUh | (blank) | Annual | 1 | 0.773 | 0.773 | 1.27 | 1.14
NG-HVAC-Blr-HW-gt2500kBtuh-94p0Et-CndReset | EUn | Ex | cWVVG | CZ15 | 14600 | Cap-kBTUh | (blank) | Annual | 1 | 0.766 | 0.766 | 0.612 | 0.564
NG-HVAC-Blr-HW-gt2500kBtuh-94p0Et-CndReset | EUn | Ex | cWVVG | CZ16 | 21400 | Cap-kBTUh | (blank) | Annual | 1 | 0.549 | 0.549 | 2.08 | 1.83
NG-HVAC-Blr-HW-gt2500kBtuh-94p0Et-CndReset | EUn | Old | cAVVG | CZ01 | 18500 | Cap-kBTUh | (blank) | Annual | 1 | 0.658 | 0.658 | 2.21 | 1.94
NG-HVAC-Blr-HW-gt2500kBtuh-94p0Et-CndReset | EUn | Old | cAVVG | CZ02 | 21200 | Cap-kBTUh | (blank) | Annual | 1 | 1.87 | 1.87 | 1.76 | 1.57
NG-HVAC-Blr-HW-gt2500kBtuh-94p0Et-CndReset | EUn | Old | cAVVG | CZ03 | 19300 | Cap-kBTUh | (blank) | Annual | 1 | 1.5 | 1.5 | 1.71 | 1.54
NG-HVAC-Blr-HW-gt2500kBtuh-94p0Et-CndReset | EUn | Old | cAVVG | CZ04 | 21300 | Cap-kBTUh | (blank) | Annual | 1 | 2.05 | 2.05 | 1.57 | 1.42
NG-HVAC-Blr-HW-gt2500kBtuh-94p0Et-CndReset | EUn | Old | cAVVG | CZ05 | 19100 | Cap-kBTUh | (blank) | Annual | 1 | 1.72 | 1.72 | 1.77 | 1.59
NG-HVAC-Blr-HW-gt2500kBtuh-94p0Et-CndReset | EUn | Old | cAVVG | CZ06 | 16900 | Cap-kBTUh | (blank) | Annual | 1 | 2.56 | 2.56 | 1.36 | 1.23
NG-HVAC-Blr-HW-gt2500kBtuh-94p0Et-CndReset | EUn | Old | cAVVG | CZ07 | 14000 | Cap-kBTUh | (blank) | Annual | 1 | 2.29 | 2.29 | 1.2 | 1.1
NG-HVAC-Blr-HW-gt2500kBtuh-94p0Et-CndReset | EUn | Old | cAVVG | CZ08 | 17100 | Cap-kBTUh | (blank) | Annual | 1 | 2.65 | 2.65 | 1.3 | 1.19
NG-HVAC-Blr-HW-gt2500kBtuh-94p0Et-CndReset | EUn | Old | cAVVG | CZ09 | 17200 | Cap-kBTUh | (blank) | Annual | 1 | 2.51 | 2.51 | 1.39 | 1.27
NG-HVAC-Blr-HW-gt2500kBtuh-94p0Et-CndReset | EUn | Old | cAVVG | CZ10 | 18100 | Cap-kBTUh | (blank) | Annual | 1 | 2.6 | 2.6 | 1.42 | 1.28
NG-HVAC-Blr-HW-gt2500kBtuh-94p0Et-CndReset | EUn | Old | cAVVG | CZ11 | 20200 | Cap-kBTUh | (blank) | Annual | 1 | 1.97 | 1.97 | 1.61 | 1.44
NG-HVAC-Blr-HW-gt2500kBtuh-94p0Et-CndReset | EUn | Old | cAVVG | CZ12 | 20800 | Cap-kBTUh | (blank) | Annual | 1 | 1.95 | 1.95 | 1.59 | 1.42
NG-HVAC-Blr-HW-gt2500kBtuh-94p0Et-CndReset | EUn | Old | cAVVG | CZ13 | 20000 | Cap-kBTUh | (blank) | Annual | 1 | 1.88 | 1.88 | 1.5 | 1.34
NG-HVAC-Blr-HW-gt2500kBtuh-94p0Et-CndReset | EUn | Old | cAVVG | CZ14 | 21900 | Cap-kBTUh | (blank) | Annual | 1 | 2.13 | 2.13 | 1.59 | 1.42
NG-HVAC-Blr-HW-gt2500kBtuh-94p0Et-CndReset | EUn | Old | cAVVG | CZ15 | 16100 | Cap-kBTUh | (blank) | Annual | 1 | 2.87 | 2.87 | 1 | 0.927
NG-HVAC-Blr-HW-gt2500kBtuh-94p0Et-CndReset | EUn | Old | cAVVG | CZ16 | 25200 | Cap-kBTUh | (blank) | Annual | 1 | 1.31 | 1.31 | 2.2 | 1.92
NG-HVAC-Blr-HW-gt2500kBtuh-94p0Et-CndReset | EUn | Old | cPVVG | CZ01 | 18400 | Cap-kBTUh | (blank) | Annual | 1 | 1.56 | 1.56 | 1.75 | 1.47
NG-HVAC-Blr-HW-gt2500kBtuh-94p0Et-CndReset | EUn | Old | cPVVG | CZ02 | 21200 | Cap-kBTUh | (blank) | Annual | 1 | 2.15 | 2.15 | 1.43 | 1.24
NG-HVAC-Blr-HW-gt2500kBtuh-94p0Et-CndReset | EUn | Old | cPVVG | CZ03 | 19200 | Cap-kBTUh | (blank) | Annual | 1 | 2.1 | 2.1 | 1.4 | 1.22
NG-HVAC-Blr-HW-gt2500kBtuh-94p0Et-CndReset | EUn | Old | cPVVG | CZ04 | 21200 | Cap-kBTUh | (blank) | Annual | 1 | 2.31 | 2.31 | 1.32 | 1.15
NG-HVAC-Blr-HW-gt2500kBtuh-94p0Et-CndReset | EUn | Old | cPVVG | CZ05 | 19000 | Cap-kBTUh | (blank) | Annual | 1 | 2.29 | 2.29 | 1.45 | 1.26
NG-HVAC-Blr-HW-gt2500kBtuh-94p0Et-CndReset | EUn | Old | cPVVG | CZ06 | 16700 | Cap-kBTUh | (blank) | Annual | 1 | 2.88 | 2.88 | 1.17 | 1.03
NG-HVAC-Blr-HW-gt2500kBtuh-94p0Et-CndReset | EUn | Old | cPVVG | CZ07 | 13600 | Cap-kBTUh | (blank) | Annual | 1 | 3.25 | 3.25 | 1.11 | 0.992
NG-HVAC-Blr-HW-gt2500kBtuh-94p0Et-CndReset | EUn | Old | cPVVG | CZ08 | 17200 | Cap-kBTUh | (blank) | Annual | 1 | 3.01 | 3.01 | 1.15 | 1.03
NG-HVAC-Blr-HW-gt2500kBtuh-94p0Et-CndReset | EUn | Old | cPVVG | CZ09 | 18100 | Cap-kBTUh | (blank) | Annual | 1 | 2.99 | 2.99 | 1.25 | 1.11
NG-HVAC-Blr-HW-gt2500kBtuh-94p0Et-CndReset | EUn | Old | cPVVG | CZ10 | 18600 | Cap-kBTUh | (blank) | Annual | 1 | 2.81 | 2.81 | 1.23 | 1.09
NG-HVAC-Blr-HW-gt2500kBtuh-94p0Et-CndReset | EUn | Old | cPVVG | CZ11 | 20600 | Cap-kBTUh | (blank) | Annual | 1 | 2.14 | 2.14 | 1.32 | 1.14
NG-HVAC-Blr-HW-gt2500kBtuh-94p0Et-CndReset | EUn | Old | cPVVG | CZ12 | 21000 | Cap-kBTUh | (blank) | Annual | 1 | 2.2 | 2.2 | 1.31 | 1.14
NG-HVAC-Blr-HW-gt2500kBtuh-94p0Et-CndReset | EUn | Old | cPVVG | CZ13 | 20500 | Cap-kBTUh | (blank) | Annual | 1 | 2.2 | 2.2 | 1.23 | 1.07
NG-HVAC-Blr-HW-gt2500kBtuh-94p0Et-CndReset | EUn | Old | cPVVG | CZ14 | 22500 | Cap-kBTUh | (blank) | Annual | 1 | 2.19 | 2.19 | 1.3 | 1.14
NG-HVAC-Blr-HW-gt2500kBtuh-94p0Et-CndReset | EUn | Old | cPVVG | CZ15 | 18300 | Cap-kBTUh | (blank) | Annual | 1 | 3.67 | 3.67 | 1.04 | 0.95
NG-HVAC-Blr-HW-gt2500kBtuh-94p0Et-CndReset | EUn | Old | cPVVG | CZ16 | 25200 | Cap-kBTUh | (blank) | Annual | 1 | 1.3 | 1.3 | 1.71 | 1.43
NG-HVAC-Blr-HW-gt2500kBtuh-94p0Et-CndReset | EUn | Old | cWVVG | CZ01 | 18500 | Cap-kBTUh | (blank) | Annual | 1 | 0.631 | 0.631 | 2.21 | 1.94
NG-HVAC-Blr-HW-gt2500kBtuh-94p0Et-CndReset | EUn | Old | cWVVG | CZ02 | 21200 | Cap-kBTUh | (blank) | Annual | 1 | 1.52 | 1.52 | 1.76 | 1.57
NG-HVAC-Blr-HW-gt2500kBtuh-94p0Et-CndReset | EUn | Old | cWVVG | CZ03 | 19300 | Cap-kBTUh | (blank) | Annual | 1 | 1.4 | 1.4 | 1.71 | 1.54
NG-HVAC-Blr-HW-gt2500kBtuh-94p0Et-CndReset | EUn | Old | cWVVG | CZ04 | 21300 | Cap-kBTUh | (blank) | Annual | 1 | 1.75 | 1.75 | 1.57 | 1.42
NG-HVAC-Blr-HW-gt2500kBtuh-94p0Et-CndReset | EUn | Old | cWVVG | CZ05 | 19100 | Cap-kBTUh | (blank) | Annual | 1 | 1.52 | 1.52 | 1.77 | 1.59
NG-HVAC-Blr-HW-gt2500kBtuh-94p0Et-CndReset | EUn | Old | cWVVG | CZ06 | 16900 | Cap-kBTUh | (blank) | Annual | 1 | 2.29 | 2.29 | 1.36 | 1.23
NG-HVAC-Blr-HW-gt2500kBtuh-94p0Et-CndReset | EUn | Old | cWVVG | CZ07 | 14000 | Cap-kBTUh | (blank) | Annual | 1 | 2.09 | 2.09 | 1.2 | 1.1
NG-HVAC-Blr-HW-gt2500kBtuh-94p0Et-CndReset | EUn | Old | cWVVG | CZ08 | 17100 | Cap-kBTUh | (blank) | Annual | 1 | 2.31 | 2.31 | 1.3 | 1.19
NG-HVAC-Blr-HW-gt2500kBtuh-94p0Et-CndReset | EUn | Old | cWVVG | CZ09 | 17200 | Cap-kBTUh | (blank) | Annual | 1 | 2.17 | 2.17 | 1.39 | 1.27
NG-HVAC-Blr-HW-gt2500kBtuh-94p0Et-CndReset | EUn | Old | cWVVG | CZ10 | 18100 | Cap-kBTUh | (blank) | Annual | 1 | 2.11 | 2.11 | 1.42 | 1.28
NG-HVAC-Blr-HW-gt2500kBtuh-94p0Et-CndReset | EUn | Old | cWVVG | CZ11 | 20200 | Cap-kBTUh | (blank) | Annual | 1 | 1.58 | 1.58 | 1.61 | 1.44
NG-HVAC-Blr-HW-gt2500kBtuh-94p0Et-CndReset | EUn | Old | cWVVG | CZ12 | 20800 | Cap-kBTUh | (blank) | Annual | 1 | 1.61 | 1.61 | 1.59 | 1.42
NG-HVAC-Blr-HW-gt2500kBtuh-94p0Et-CndReset | EUn | Old | cWVVG | CZ13 | 20000 | Cap-kBTUh | (blank) | Annual | 1 | 1.49 | 1.49 | 1.5 | 1.34
NG-HVAC-Blr-HW-gt2500kBtuh-94p0Et-CndReset | EUn | Old | cWVVG | CZ14 | 21900 | Cap-kBTUh | (blank) | Annual | 1 | 1.79 | 1.79 | 1.59 | 1.42
NG-HVAC-Blr-HW-gt2500kBtuh-94p0Et-CndReset | EUn | Old | cWVVG | CZ15 | 16100 | Cap-kBTUh | (blank) | Annual | 1 | 2.27 | 2.27 | 1 | 0.927
NG-HVAC-Blr-HW-gt2500kBtuh-94p0Et-CndReset | EUn | Old | cWVVG | CZ16 | 25200 | Cap-kBTUh | (blank) | Annual | 1 | 1.17 | 1.17 | 2.2 | 1.92
NG-HVAC-Blr-HW-gt2500kBtuh-94p0Et-CndReset | Rt3 | New | cAVVG | CZ01 | 1140 | Cap-kBTUh | (blank) | Annual | 1 | 0.363 | 0.363 | 1.44 | 1.44
NG-HVAC-Blr-HW-gt2500kBtuh-94p0Et-CndReset | Rt3 | New | cAVVG | CZ02 | 1360 | Cap-kBTUh | (blank) | Annual | 1 | 1.08 | 1.08 | 1.15 | 1.15
NG-HVAC-Blr-HW-gt2500kBtuh-94p0Et-CndReset | Rt3 | New | cAVVG | CZ03 | 1240 | Cap-kBTUh | (blank) | Annual | 1 | 0.792 | 0.792 | 0.977 | 0.977
NG-HVAC-Blr-HW-gt2500kBtuh-94p0Et-CndReset | Rt3 | New | cAVVG | CZ04 | 1300 | Cap-kBTUh | (blank) | Annual | 1 | 0.925 | 0.925 | 0.886 | 0.886
NG-HVAC-Blr-HW-gt2500kBtuh-94p0Et-CndReset | Rt3 | New | cAVVG | CZ05 | 1100 | Cap-kBTUh | (blank) | Annual | 1 | 0.749 | 0.749 | 0.963 | 0.963
NG-HVAC-Blr-HW-gt2500kBtuh-94p0Et-CndReset | Rt3 | New | cAVVG | CZ06 | 873 | Cap-kBTUh | (blank) | Annual | 1 | 0.704 | 0.704 | 0.639 | 0.639
NG-HVAC-Blr-HW-gt2500kBtuh-94p0Et-CndReset | Rt3 | New | cAVVG | CZ07 | 607 | Cap-kBTUh | (blank) | Annual | 1 | 0.575 | 0.575 | 0.555 | 0.555
NG-HVAC-Blr-HW-gt2500kBtuh-94p0Et-CndReset | Rt3 | New | cAVVG | CZ08 | 932 | Cap-kBTUh | (blank) | Annual | 1 | 0.672 | 0.672 | 0.555 | 0.555
NG-HVAC-Blr-HW-gt2500kBtuh-94p0Et-CndReset | Rt3 | New | cAVVG | CZ09 | 956 | Cap-kBTUh | (blank) | Annual | 1 | 0.612 | 0.612 | 0.607 | 0.607
NG-HVAC-Blr-HW-gt2500kBtuh-94p0Et-CndReset | Rt3 | New | cAVVG | CZ10 | 1090 | Cap-kBTUh | (blank) | Annual | 1 | 0.725 | 0.725 | 0.637 | 0.637
NG-HVAC-Blr-HW-gt2500kBtuh-94p0Et-CndReset | Rt3 | New | cAVVG | CZ11 | 1160 | Cap-kBTUh | (blank) | Annual | 1 | 0.616 | 0.616 | 0.915 | 0.915
NG-HVAC-Blr-HW-gt2500kBtuh-94p0Et-CndReset | Rt3 | New | cAVVG | CZ12 | 1330 | Cap-kBTUh | (blank) | Annual | 1 | 0.746 | 0.746 | 0.98 | 0.98
NG-HVAC-Blr-HW-gt2500kBtuh-94p0Et-CndReset | Rt3 | New | cAVVG | CZ13 | 1280 | Cap-kBTUh | (blank) | Annual | 1 | 0.625 | 0.625 | 0.87 | 0.87
NG-HVAC-Blr-HW-gt2500kBtuh-94p0Et-CndReset | Rt3 | New | cAVVG | CZ14 | 1240 | Cap-kBTUh | (blank) | Annual | 1 | 0.689 | 0.689 | 0.903 | 0.903
NG-HVAC-Blr-HW-gt2500kBtuh-94p0Et-CndReset | Rt3 | New | cAVVG | CZ15 | 561 | Cap-kBTUh | (blank) | Annual | 1 | 0.419 | 0.419 | 0.347 | 0.347
NG-HVAC-Blr-HW-gt2500kBtuh-94p0Et-CndReset | Rt3 | New | cAVVG | CZ16 | 1550 | Cap-kBTUh | (blank) | Annual | 1 | 0.593 | 0.593 | 1.79 | 1.79
NG-HVAC-Blr-HW-gt2500kBtuh-94p0Et-CndReset | Rt3 | New | cPVVG | CZ01 | 1130 | Cap-kBTUh | (blank) | Annual | 1 | 0.557 | 0.557 | 1.48 | 1.48
NG-HVAC-Blr-HW-gt2500kBtuh-94p0Et-CndReset | Rt3 | New | cPVVG | CZ02 | 1350 | Cap-kBTUh | (blank) | Annual | 1 | 0.434 | 0.434 | 1.03 | 1.03
NG-HVAC-Blr-HW-gt2500kBtuh-94p0Et-CndReset | Rt3 | New | cPVVG | CZ03 | 1230 | Cap-kBTUh | (blank) | Annual | 1 | 0.751 | 0.751 | 1.02 | 1.02
NG-HVAC-Blr-HW-gt2500kBtuh-94p0Et-CndReset | Rt3 | New | cPVVG | CZ04 | 1300 | Cap-kBTUh | (blank) | Annual | 1 | 0.275 | 0.275 | 0.72 | 0.72
NG-HVAC-Blr-HW-gt2500kBtuh-94p0Et-CndReset | Rt3 | New | cPVVG | CZ05 | 1090 | Cap-kBTUh | (blank) | Annual | 1 | 0.695 | 0.695 | 1.01 | 1.01
NG-HVAC-Blr-HW-gt2500kBtuh-94p0Et-CndReset | Rt3 | New | cPVVG | CZ06 | 860 | Cap-kBTUh | (blank) | Annual | 1 | 0.777 | 0.777 | 0.707 | 0.707
NG-HVAC-Blr-HW-gt2500kBtuh-94p0Et-CndReset | Rt3 | New | cPVVG | CZ07 | 603 | Cap-kBTUh | (blank) | Annual | 1 | 0.709 | 0.709 | 0.624 | 0.624
NG-HVAC-Blr-HW-gt2500kBtuh-94p0Et-CndReset | Rt3 | New | cPVVG | CZ08 | 954 | Cap-kBTUh | (blank) | Annual | 1 | 0.094 | 0.094 | 0.296 | 0.296
NG-HVAC-Blr-HW-gt2500kBtuh-94p0Et-CndReset | Rt3 | New | cPVVG | CZ09 | 1050 | Cap-kBTUh | (blank) | Annual | 1 | 0.122 | 0.122 | 0.471 | 0.471
NG-HVAC-Blr-HW-gt2500kBtuh-94p0Et-CndReset | Rt3 | New | cPVVG | CZ10 | 1160 | Cap-kBTUh | (blank) | Annual | 1 | 0.063 | 0.063 | 0.41 | 0.41
NG-HVAC-Blr-HW-gt2500kBtuh-94p0Et-CndReset | Rt3 | New | cPVVG | CZ11 | 1260 | Cap-kBTUh | (blank) | Annual | 1 | 0.035 | 0.035 | 0.695 | 0.695
NG-HVAC-Blr-HW-gt2500kBtuh-94p0Et-CndReset | Rt3 | New | cPVVG | CZ12 | 1410 | Cap-kBTUh | (blank) | Annual | 1 | 0.047 | 0.047 | 0.736 | 0.736
NG-HVAC-Blr-HW-gt2500kBtuh-94p0Et-CndReset | Rt3 | New | cPVVG | CZ13 | 1380 | Cap-kBTUh | (blank) | Annual | 1 | 0.027 | 0.027 | 0.648 | 0.648
NG-HVAC-Blr-HW-gt2500kBtuh-94p0Et-CndReset | Rt3 | New | cPVVG | CZ14 | 1350 | Cap-kBTUh | (blank) | Annual | 1 | 0.074 | 0.074 | 0.697 | 0.697
NG-HVAC-Blr-HW-gt2500kBtuh-94p0Et-CndReset | Rt3 | New | cPVVG | CZ15 | 725 | Cap-kBTUh | (blank) | Annual | 1 | 0.342 | 0.342 | 0.455 | 0.455
NG-HVAC-Blr-HW-gt2500kBtuh-94p0Et-CndReset | Rt3 | New | cPVVG | CZ16 | 1550 | Cap-kBTUh | (blank) | Annual | 1 | 0.441 | 0.441 | 1.81 | 1.81
NG-HVAC-Blr-HW-gt2500kBtuh-94p0Et-CndReset | Rt3 | New | cWVVG | CZ01 | 1140 | Cap-kBTUh | (blank) | Annual | 1 | 0.308 | 0.308 | 1.44 | 1.44
NG-HVAC-Blr-HW-gt2500kBtuh-94p0Et-CndReset | Rt3 | New | cWVVG | CZ02 | 1360 | Cap-kBTUh | (blank) | Annual | 1 | 0.952 | 0.952 | 1.15 | 1.15
NG-HVAC-Blr-HW-gt2500kBtuh-94p0Et-CndReset | Rt3 | New | cWVVG | CZ03 | 1240 | Cap-kBTUh | (blank) | Annual | 1 | 0.604 | 0.604 | 0.977 | 0.977
NG-HVAC-Blr-HW-gt2500kBtuh-94p0Et-CndReset | Rt3 | New | cWVVG | CZ04 | 1300 | Cap-kBTUh | (blank) | Annual | 1 | 0.691 | 0.691 | 0.886 | 0.886
NG-HVAC-Blr-HW-gt2500kBtuh-94p0Et-CndReset | Rt3 | New | cWVVG | CZ05 | 1100 | Cap-kBTUh | (blank) | Annual | 1 | 0.688 | 0.688 | 0.963 | 0.963
NG-HVAC-Blr-HW-gt2500kBtuh-94p0Et-CndReset | Rt3 | New | cWVVG | CZ06 | 873 | Cap-kBTUh | (blank) | Annual | 1 | 0.661 | 0.661 | 0.639 | 0.639
NG-HVAC-Blr-HW-gt2500kBtuh-94p0Et-CndReset | Rt3 | New | cWVVG | CZ07 | 607 | Cap-kBTUh | (blank) | Annual | 1 | 0.371 | 0.371 | 0.555 | 0.555
NG-HVAC-Blr-HW-gt2500kBtuh-94p0Et-CndReset | Rt3 | New | cWVVG | CZ08 | 932 | Cap-kBTUh | (blank) | Annual | 1 | 0.706 | 0.706 | 0.555 | 0.555
NG-HVAC-Blr-HW-gt2500kBtuh-94p0Et-CndReset | Rt3 | New | cWVVG | CZ09 | 956 | Cap-kBTUh | (blank) | Annual | 1 | 0.516 | 0.516 | 0.607 | 0.607
NG-HVAC-Blr-HW-gt2500kBtuh-94p0Et-CndReset | Rt3 | New | cWVVG | CZ10 | 1090 | Cap-kBTUh | (blank) | Annual | 1 | 0.705 | 0.705 | 0.638 | 0.638
NG-HVAC-Blr-HW-gt2500kBtuh-94p0Et-CndReset | Rt3 | New | cWVVG | CZ11 | 1160 | Cap-kBTUh | (blank) | Annual | 1 | 0.451 | 0.451 | 0.915 | 0.915
NG-HVAC-Blr-HW-gt2500kBtuh-94p0Et-CndReset | Rt3 | New | cWVVG | CZ12 | 1330 | Cap-kBTUh | (blank) | Annual | 1 | 0.528 | 0.528 | 0.981 | 0.981
NG-HVAC-Blr-HW-gt2500kBtuh-94p0Et-CndReset | Rt3 | New | cWVVG | CZ13 | 1280 | Cap-kBTUh | (blank) | Annual | 1 | 0.538 | 0.538 | 0.87 | 0.87
NG-HVAC-Blr-HW-gt2500kBtuh-94p0Et-CndReset | Rt3 | New | cWVVG | CZ14 | 1240 | Cap-kBTUh | (blank) | Annual | 1 | 0.642 | 0.642 | 0.903 | 0.903
NG-HVAC-Blr-HW-gt2500kBtuh-94p0Et-CndReset | Rt3 | New | cWVVG | CZ15 | 561 | Cap-kBTUh | (blank) | Annual | 1 | 0.39 | 0.39 | 0.347 | 0.347
NG-HVAC-Blr-HW-gt2500kBtuh-94p0Et-CndReset | Rt3 | New | cWVVG | CZ16 | 1550 | Cap-kBTUh | (blank) | Annual | 1 | 0.571 | 0.571 | 1.79 | 1.79
NG-HVAC-Blr-HW-gt2500kBtuh-94p0Et-CndReset | Rt3 | Rec | cAVVG | CZ01 | 1060 | Cap-kBTUh | (blank) | Annual | 1 | 0.397 | 0.397 | 1.08 | 1.08
NG-HVAC-Blr-HW-gt2500kBtuh-94p0Et-CndReset | Rt3 | Rec | cAVVG | CZ02 | 1320 | Cap-kBTUh | (blank) | Annual | 1 | 0.66 | 0.66 | 0.759 | 0.759
NG-HVAC-Blr-HW-gt2500kBtuh-94p0Et-CndReset | Rt3 | Rec | cAVVG | CZ03 | 1180 | Cap-kBTUh | (blank) | Annual | 1 | 0.589 | 0.589 | 0.666 | 0.666
NG-HVAC-Blr-HW-gt2500kBtuh-94p0Et-CndReset | Rt3 | Rec | cAVVG | CZ04 | 1230 | Cap-kBTUh | (blank) | Annual | 1 | 0.566 | 0.566 | 0.541 | 0.541
NG-HVAC-Blr-HW-gt2500kBtuh-94p0Et-CndReset | Rt3 | Rec | cAVVG | CZ05 | 1030 | Cap-kBTUh | (blank) | Annual | 1 | 0.667 | 0.667 | 0.674 | 0.674
NG-HVAC-Blr-HW-gt2500kBtuh-94p0Et-CndReset | Rt3 | Rec | cAVVG | CZ06 | 835 | Cap-kBTUh | (blank) | Annual | 1 | 0.365 | 0.365 | 0.284 | 0.284
NG-HVAC-Blr-HW-gt2500kBtuh-94p0Et-CndReset | Rt3 | Rec | cAVVG | CZ07 | 568 | Cap-kBTUh | (blank) | Annual | 1 | 0.354 | 0.354 | 0.213 | 0.213
NG-HVAC-Blr-HW-gt2500kBtuh-94p0Et-CndReset | Rt3 | Rec | cAVVG | CZ08 | 892 | Cap-kBTUh | (blank) | Annual | 1 | 0.328 | 0.328 | 0.227 | 0.227
NG-HVAC-Blr-HW-gt2500kBtuh-94p0Et-CndReset | Rt3 | Rec | cAVVG | CZ09 | 911 | Cap-kBTUh | (blank) | Annual | 1 | 0.285 | 0.285 | 0.283 | 0.283
NG-HVAC-Blr-HW-gt2500kBtuh-94p0Et-CndReset | Rt3 | Rec | cAVVG | CZ10 | 1030 | Cap-kBTUh | (blank) | Annual | 1 | 0.341 | 0.341 | 0.311 | 0.311
NG-HVAC-Blr-HW-gt2500kBtuh-94p0Et-CndReset | Rt3 | Rec | cAVVG | CZ11 | 1130 | Cap-kBTUh | (blank) | Annual | 1 | 0.297 | 0.297 | 0.526 | 0.526
NG-HVAC-Blr-HW-gt2500kBtuh-94p0Et-CndReset | Rt3 | Rec | cAVVG | CZ12 | 1280 | Cap-kBTUh | (blank) | Annual | 1 | 0.353 | 0.353 | 0.606 | 0.606
NG-HVAC-Blr-HW-gt2500kBtuh-94p0Et-CndReset | Rt3 | Rec | cAVVG | CZ13 | 1230 | Cap-kBTUh | (blank) | Annual | 1 | 0.287 | 0.287 | 0.521 | 0.521
NG-HVAC-Blr-HW-gt2500kBtuh-94p0Et-CndReset | Rt3 | Rec | cAVVG | CZ14 | 1210 | Cap-kBTUh | (blank) | Annual | 1 | 0.347 | 0.347 | 0.515 | 0.515
NG-HVAC-Blr-HW-gt2500kBtuh-94p0Et-CndReset | Rt3 | Rec | cAVVG | CZ15 | 531 | Cap-kBTUh | (blank) | Annual | 1 | 0.123 | 0.123 | 0.0972 | 0.0972
NG-HVAC-Blr-HW-gt2500kBtuh-94p0Et-CndReset | Rt3 | Rec | cAVVG | CZ16 | 1550 | Cap-kBTUh | (blank) | Annual | 1 | 0.301 | 0.301 | 1.32 | 1.32
NG-HVAC-Blr-HW-gt2500kBtuh-94p0Et-CndReset | Rt3 | Rec | cPVVG | CZ01 | 1060 | Cap-kBTUh | (blank) | Annual | 1 | 0.595 | 0.595 | 1.14 | 1.14
NG-HVAC-Blr-HW-gt2500kBtuh-94p0Et-CndReset | Rt3 | Rec | cPVVG | CZ02 | 1330 | Cap-kBTUh | (blank) | Annual | 1 | 0.244 | 0.244 | 0.673 | 0.673
NG-HVAC-Blr-HW-gt2500kBtuh-94p0Et-CndReset | Rt3 | Rec | cPVVG | CZ03 | 1180 | Cap-kBTUh | (blank) | Annual | 1 | 0.645 | 0.645 | 0.713 | 0.713
NG-HVAC-Blr-HW-gt2500kBtuh-94p0Et-CndReset | Rt3 | Rec | cPVVG | CZ04 | 1250 | Cap-kBTUh | (blank) | Annual | 1 | 0.203 | 0.203 | 0.483 | 0.483
NG-HVAC-Blr-HW-gt2500kBtuh-94p0Et-CndReset | Rt3 | Rec | cPVVG | CZ05 | 1020 | Cap-kBTUh | (blank) | Annual | 1 | 0.705 | 0.705 | 0.734 | 0.734
NG-HVAC-Blr-HW-gt2500kBtuh-94p0Et-CndReset | Rt3 | Rec | cPVVG | CZ06 | 832 | Cap-kBTUh | (blank) | Annual | 1 | 0.39 | 0.39 | 0.325 | 0.325
NG-HVAC-Blr-HW-gt2500kBtuh-94p0Et-CndReset | Rt3 | Rec | cPVVG | CZ07 | 564 | Cap-kBTUh | (blank) | Annual | 1 | 0.358 | 0.358 | 0.249 | 0.249
NG-HVAC-Blr-HW-gt2500kBtuh-94p0Et-CndReset | Rt3 | Rec | cPVVG | CZ08 | 929 | Cap-kBTUh | (blank) | Annual | 1 | 0.0723 | 0.0723 | 0.166 | 0.166
NG-HVAC-Blr-HW-gt2500kBtuh-94p0Et-CndReset | Rt3 | Rec | cPVVG | CZ09 | 977 | Cap-kBTUh | (blank) | Annual | 1 | 0.0703 | 0.0703 | 0.276 | 0.276
NG-HVAC-Blr-HW-gt2500kBtuh-94p0Et-CndReset | Rt3 | Rec | cPVVG | CZ10 | 1100 | Cap-kBTUh | (blank) | Annual | 1 | 0.0805 | 0.0805 | 0.265 | 0.265
NG-HVAC-Blr-HW-gt2500kBtuh-94p0Et-CndReset | Rt3 | Rec | cPVVG | CZ11 | 1200 | Cap-kBTUh | (blank) | Annual | 1 | 0.0492 | 0.0492 | 0.49 | 0.49
NG-HVAC-Blr-HW-gt2500kBtuh-94p0Et-CndReset | Rt3 | Rec | cPVVG | CZ12 | 1360 | Cap-kBTUh | (blank) | Annual | 1 | 0.061 | 0.061 | 0.544 | 0.544
NG-HVAC-Blr-HW-gt2500kBtuh-94p0Et-CndReset | Rt3 | Rec | cPVVG | CZ13 | 1330 | Cap-kBTUh | (blank) | Annual | 1 | 0.0353 | 0.0353 | 0.464 | 0.464
NG-HVAC-Blr-HW-gt2500kBtuh-94p0Et-CndReset | Rt3 | Rec | cPVVG | CZ14 | 1300 | Cap-kBTUh | (blank) | Annual | 1 | 0.065 | 0.065 | 0.481 | 0.481
NG-HVAC-Blr-HW-gt2500kBtuh-94p0Et-CndReset | Rt3 | Rec | cPVVG | CZ15 | 700 | Cap-kBTUh | (blank) | Annual | 1 | 0.162 | 0.162 | 0.179 | 0.179
NG-HVAC-Blr-HW-gt2500kBtuh-94p0Et-CndReset | Rt3 | Rec | cPVVG | CZ16 | 1540 | Cap-kBTUh | (blank) | Annual | 1 | 0.218 | 0.218 | 1.35 | 1.35
NG-HVAC-Blr-HW-gt2500kBtuh-94p0Et-CndReset | Rt3 | Rec | cWVVG | CZ01 | 1060 | Cap-kBTUh | (blank) | Annual | 1 | 0.366 | 0.366 | 1.08 | 1.08
NG-HVAC-Blr-HW-gt2500kBtuh-94p0Et-CndReset | Rt3 | Rec | cWVVG | CZ02 | 1320 | Cap-kBTUh | (blank) | Annual | 1 | 0.557 | 0.557 | 0.759 | 0.759
NG-HVAC-Blr-HW-gt2500kBtuh-94p0Et-CndReset | Rt3 | Rec | cWVVG | CZ03 | 1180 | Cap-kBTUh | (blank) | Annual | 1 | 0.463 | 0.463 | 0.666 | 0.666
NG-HVAC-Blr-HW-gt2500kBtuh-94p0Et-CndReset | Rt3 | Rec | cWVVG | CZ04 | 1230 | Cap-kBTUh | (blank) | Annual | 1 | 0.413 | 0.413 | 0.541 | 0.541
NG-HVAC-Blr-HW-gt2500kBtuh-94p0Et-CndReset | Rt3 | Rec | cWVVG | CZ05 | 1030 | Cap-kBTUh | (blank) | Annual | 1 | 0.645 | 0.645 | 0.674 | 0.674
NG-HVAC-Blr-HW-gt2500kBtuh-94p0Et-CndReset | Rt3 | Rec | cWVVG | CZ06 | 835 | Cap-kBTUh | (blank) | Annual | 1 | 0.349 | 0.349 | 0.284 | 0.284
NG-HVAC-Blr-HW-gt2500kBtuh-94p0Et-CndReset | Rt3 | Rec | cWVVG | CZ07 | 568 | Cap-kBTUh | (blank) | Annual | 1 | 0.204 | 0.204 | 0.213 | 0.213
NG-HVAC-Blr-HW-gt2500kBtuh-94p0Et-CndReset | Rt3 | Rec | cWVVG | CZ08 | 892 | Cap-kBTUh | (blank) | Annual | 1 | 0.29 | 0.29 | 0.227 | 0.227
NG-HVAC-Blr-HW-gt2500kBtuh-94p0Et-CndReset | Rt3 | Rec | cWVVG | CZ09 | 911 | Cap-kBTUh | (blank) | Annual | 1 | 0.17 | 0.17 | 0.283 | 0.283
NG-HVAC-Blr-HW-gt2500kBtuh-94p0Et-CndReset | Rt3 | Rec | cWVVG | CZ10 | 1030 | Cap-kBTUh | (blank) | Annual | 1 | 0.337 | 0.337 | 0.311 | 0.311
NG-HVAC-Blr-HW-gt2500kBtuh-94p0Et-CndReset | Rt3 | Rec | cWVVG | CZ11 | 1130 | Cap-kBTUh | (blank) | Annual | 1 | 0.155 | 0.155 | 0.527 | 0.527
NG-HVAC-Blr-HW-gt2500kBtuh-94p0Et-CndReset | Rt3 | Rec | cWVVG | CZ12 | 1280 | Cap-kBTUh | (blank) | Annual | 1 | 0.313 | 0.313 | 0.606 | 0.606
NG-HVAC-Blr-HW-gt2500kBtuh-94p0Et-CndReset | Rt3 | Rec | cWVVG | CZ13 | 1230 | Cap-kBTUh | (blank) | Annual | 1 | 0.194 | 0.194 | 0.521 | 0.521
NG-HVAC-Blr-HW-gt2500kBtuh-94p0Et-CndReset | Rt3 | Rec | cWVVG | CZ14 | 1210 | Cap-kBTUh | (blank) | Annual | 1 | 0.303 | 0.303 | 0.515 | 0.515
NG-HVAC-Blr-HW-gt2500kBtuh-94p0Et-CndReset | Rt3 | Rec | cWVVG | CZ15 | 531 | Cap-kBTUh | (blank) | Annual | 1 | 0.109 | 0.109 | 0.0972 | 0.0972
NG-HVAC-Blr-HW-gt2500kBtuh-94p0Et-CndReset | Rt3 | Rec | cWVVG | CZ16 | 1550 | Cap-kBTUh | (blank) | Annual | 1 | 0.266 | 0.266 | 1.32 | 1.32
NG-HVAC-Blr-HW-gt2500kBtuh-94p0Et-CndReset | Rt3 | Ex | cAVVG | CZ01 | 1030 | Cap-kBTUh | (blank) | Annual | 1 | 1.29 | 1.29 | 1.53 | 1.4
NG-HVAC-Blr-HW-gt2500kBtuh-94p0Et-CndReset | Rt3 | Ex | cAVVG | CZ02 | 1240 | Cap-kBTUh | (blank) | Annual | 1 | 0.915 | 0.915 | 0.851 | 0.784
NG-HVAC-Blr-HW-gt2500kBtuh-94p0Et-CndReset | Rt3 | Ex | cAVVG | CZ03 | 1090 | Cap-kBTUh | (blank) | Annual | 1 | 1 | 1 | 0.825 | 0.769
NG-HVAC-Blr-HW-gt2500kBtuh-94p0Et-CndReset | Rt3 | Ex | cAVVG | CZ04 | 1150 | Cap-kBTUh | (blank) | Annual | 1 | 0.83 | 0.83 | 0.68 | 0.633
NG-HVAC-Blr-HW-gt2500kBtuh-94p0Et-CndReset | Rt3 | Ex | cAVVG | CZ05 | 922 | Cap-kBTUh | (blank) | Annual | 1 | 1.59 | 1.59 | 1.02 | 0.955
NG-HVAC-Blr-HW-gt2500kBtuh-94p0Et-CndReset | Rt3 | Ex | cAVVG | CZ06 | 734 | Cap-kBTUh | (blank) | Annual | 1 | 0.859 | 0.859 | 0.433 | 0.408
NG-HVAC-Blr-HW-gt2500kBtuh-94p0Et-CndReset | Rt3 | Ex | cAVVG | CZ07 | 462 | Cap-kBTUh | (blank) | Annual | 1 | 0.737 | 0.737 | 0.359 | 0.342
NG-HVAC-Blr-HW-gt2500kBtuh-94p0Et-CndReset | Rt3 | Ex | cAVVG | CZ08 | 809 | Cap-kBTUh | (blank) | Annual | 1 | 0.629 | 0.629 | 0.314 | 0.295
NG-HVAC-Blr-HW-gt2500kBtuh-94p0Et-CndReset | Rt3 | Ex | cAVVG | CZ09 | 852 | Cap-kBTUh | (blank) | Annual | 1 | 0.748 | 0.748 | 0.408 | 0.381
NG-HVAC-Blr-HW-gt2500kBtuh-94p0Et-CndReset | Rt3 | Ex | cAVVG | CZ10 | 938 | Cap-kBTUh | (blank) | Annual | 1 | 0.792 | 0.792 | 0.448 | 0.419
NG-HVAC-Blr-HW-gt2500kBtuh-94p0Et-CndReset | Rt3 | Ex | cAVVG | CZ11 | 1270 | Cap-kBTUh | (blank) | Annual | 1 | 0.651 | 0.651 | 0.732 | 0.664
NG-HVAC-Blr-HW-gt2500kBtuh-94p0Et-CndReset | Rt3 | Ex | cAVVG | CZ12 | 1290 | Cap-kBTUh | (blank) | Annual | 1 | 0.675 | 0.675 | 0.767 | 0.701
NG-HVAC-Blr-HW-gt2500kBtuh-94p0Et-CndReset | Rt3 | Ex | cAVVG | CZ13 | 1320 | Cap-kBTUh | (blank) | Annual | 1 | 0.416 | 0.416 | 0.635 | 0.578
NG-HVAC-Blr-HW-gt2500kBtuh-94p0Et-CndReset | Rt3 | Ex | cAVVG | CZ14 | 1350 | Cap-kBTUh | (blank) | Annual | 1 | 0.64 | 0.64 | 0.707 | 0.641
NG-HVAC-Blr-HW-gt2500kBtuh-94p0Et-CndReset | Rt3 | Ex | cAVVG | CZ15 | 674 | Cap-kBTUh | (blank) | Annual | 1 | 0.304 | 0.304 | 0.18 | 0.168
NG-HVAC-Blr-HW-gt2500kBtuh-94p0Et-CndReset | Rt3 | Ex | cAVVG | CZ16 | 1700 | Cap-kBTUh | (blank) | Annual | 1 | 0.18 | 0.18 | 1.49 | 1.31
NG-HVAC-Blr-HW-gt2500kBtuh-94p0Et-CndReset | Rt3 | Ex | cPVVG | CZ01 | 1030 | Cap-kBTUh | (blank) | Annual | 1 | 1.34 | 1.34 | 1.58 | 1.45
NG-HVAC-Blr-HW-gt2500kBtuh-94p0Et-CndReset | Rt3 | Ex | cPVVG | CZ02 | 1270 | Cap-kBTUh | (blank) | Annual | 1 | 0.48 | 0.48 | 0.813 | 0.747
NG-HVAC-Blr-HW-gt2500kBtuh-94p0Et-CndReset | Rt3 | Ex | cPVVG | CZ03 | 1090 | Cap-kBTUh | (blank) | Annual | 1 | 1.02 | 1.02 | 0.851 | 0.795
NG-HVAC-Blr-HW-gt2500kBtuh-94p0Et-CndReset | Rt3 | Ex | cPVVG | CZ04 | 1190 | Cap-kBTUh | (blank) | Annual | 1 | 0.524 | 0.524 | 0.643 | 0.6
NG-HVAC-Blr-HW-gt2500kBtuh-94p0Et-CndReset | Rt3 | Ex | cPVVG | CZ05 | 941 | Cap-kBTUh | (blank) | Annual | 1 | 1.23 | 1.23 | 1 | 0.937
NG-HVAC-Blr-HW-gt2500kBtuh-94p0Et-CndReset | Rt3 | Ex | cPVVG | CZ06 | 732 | Cap-kBTUh | (blank) | Annual | 1 | 0.621 | 0.621 | 0.451 | 0.425
NG-HVAC-Blr-HW-gt2500kBtuh-94p0Et-CndReset | Rt3 | Ex | cPVVG | CZ07 | 458 | Cap-kBTUh | (blank) | Annual | 1 | 0.624 | 0.624 | 0.359 | 0.341
NG-HVAC-Blr-HW-gt2500kBtuh-94p0Et-CndReset | Rt3 | Ex | cPVVG | CZ08 | 876 | Cap-kBTUh | (blank) | Annual | 1 | 0.171 | 0.171 | 0.253 | 0.238
NG-HVAC-Blr-HW-gt2500kBtuh-94p0Et-CndReset | Rt3 | Ex | cPVVG | CZ09 | 952 | Cap-kBTUh | (blank) | Annual | 1 | 0.143 | 0.143 | 0.417 | 0.39
NG-HVAC-Blr-HW-gt2500kBtuh-94p0Et-CndReset | Rt3 | Ex | cPVVG | CZ10 | 1010 | Cap-kBTUh | (blank) | Annual | 1 | 0.168 | 0.168 | 0.412 | 0.386
NG-HVAC-Blr-HW-gt2500kBtuh-94p0Et-CndReset | Rt3 | Ex | cPVVG | CZ11 | 1340 | Cap-kBTUh | (blank) | Annual | 1 | 0.0942 | 0.0942 | 0.764 | 0.694
NG-HVAC-Blr-HW-gt2500kBtuh-94p0Et-CndReset | Rt3 | Ex | cPVVG | CZ12 | 1370 | Cap-kBTUh | (blank) | Annual | 1 | 0.128 | 0.128 | 0.738 | 0.676
NG-HVAC-Blr-HW-gt2500kBtuh-94p0Et-CndReset | Rt3 | Ex | cPVVG | CZ13 | 1400 | Cap-kBTUh | (blank) | Annual | 1 | 0.0796 | 0.0796 | 0.656 | 0.598
NG-HVAC-Blr-HW-gt2500kBtuh-94p0Et-CndReset | Rt3 | Ex | cPVVG | CZ14 | 1430 | Cap-kBTUh | (blank) | Annual | 1 | 0.109 | 0.109 | 0.729 | 0.666
NG-HVAC-Blr-HW-gt2500kBtuh-94p0Et-CndReset | Rt3 | Ex | cPVVG | CZ15 | 799 | Cap-kBTUh | (blank) | Annual | 1 | 0.122 | 0.122 | 0.376 | 0.355
NG-HVAC-Blr-HW-gt2500kBtuh-94p0Et-CndReset | Rt3 | Ex | cPVVG | CZ16 | 1700 | Cap-kBTUh | (blank) | Annual | 1 | 0.135 | 0.135 | 1.51 | 1.33
NG-HVAC-Blr-HW-gt2500kBtuh-94p0Et-CndReset | Rt3 | Ex | cWVVG | CZ01 | 1030 | Cap-kBTUh | (blank) | Annual | 1 | 1.15 | 1.15 | 1.53 | 1.4
NG-HVAC-Blr-HW-gt2500kBtuh-94p0Et-CndReset | Rt3 | Ex | cWVVG | CZ02 | 1240 | Cap-kBTUh | (blank) | Annual | 1 | 0.72 | 0.72 | 0.851 | 0.784
NG-HVAC-Blr-HW-gt2500kBtuh-94p0Et-CndReset | Rt3 | Ex | cWVVG | CZ03 | 1090 | Cap-kBTUh | (blank) | Annual | 1 | 0.815 | 0.815 | 0.825 | 0.769
NG-HVAC-Blr-HW-gt2500kBtuh-94p0Et-CndReset | Rt3 | Ex | cWVVG | CZ04 | 1150 | Cap-kBTUh | (blank) | Annual | 1 | 0.703 | 0.703 | 0.68 | 0.633
NG-HVAC-Blr-HW-gt2500kBtuh-94p0Et-CndReset | Rt3 | Ex | cWVVG | CZ05 | 922 | Cap-kBTUh | (blank) | Annual | 1 | 1.38 | 1.38 | 1.02 | 0.955
NG-HVAC-Blr-HW-gt2500kBtuh-94p0Et-CndReset | Rt3 | Ex | cWVVG | CZ06 | 734 | Cap-kBTUh | (blank) | Annual | 1 | 0.681 | 0.681 | 0.433 | 0.408
NG-HVAC-Blr-HW-gt2500kBtuh-94p0Et-CndReset | Rt3 | Ex | cWVVG | CZ07 | 462 | Cap-kBTUh | (blank) | Annual | 1 | 0.577 | 0.577 | 0.359 | 0.342
NG-HVAC-Blr-HW-gt2500kBtuh-94p0Et-CndReset | Rt3 | Ex | cWVVG | CZ08 | 809 | Cap-kBTUh | (blank) | Annual | 1 | 0.511 | 0.511 | 0.313 | 0.294
NG-HVAC-Blr-HW-gt2500kBtuh-94p0Et-CndReset | Rt3 | Ex | cWVVG | CZ09 | 852 | Cap-kBTUh | (blank) | Annual | 1 | 0.512 | 0.512 | 0.408 | 0.381
NG-HVAC-Blr-HW-gt2500kBtuh-94p0Et-CndReset | Rt3 | Ex | cWVVG | CZ10 | 938 | Cap-kBTUh | (blank) | Annual | 1 | 0.664 | 0.664 | 0.448 | 0.419
NG-HVAC-Blr-HW-gt2500kBtuh-94p0Et-CndReset | Rt3 | Ex | cWVVG | CZ11 | 1270 | Cap-kBTUh | (blank) | Annual | 1 | 0.441 | 0.441 | 0.732 | 0.664
NG-HVAC-Blr-HW-gt2500kBtuh-94p0Et-CndReset | Rt3 | Ex | cWVVG | CZ12 | 1290 | Cap-kBTUh | (blank) | Annual | 1 | 0.447 | 0.447 | 0.767 | 0.701
NG-HVAC-Blr-HW-gt2500kBtuh-94p0Et-CndReset | Rt3 | Ex | cWVVG | CZ13 | 1320 | Cap-kBTUh | (blank) | Annual | 1 | 0.304 | 0.304 | 0.635 | 0.578
NG-HVAC-Blr-HW-gt2500kBtuh-94p0Et-CndReset | Rt3 | Ex | cWVVG | CZ14 | 1350 | Cap-kBTUh | (blank) | Annual | 1 | 0.452 | 0.452 | 0.707 | 0.641
NG-HVAC-Blr-HW-gt2500kBtuh-94p0Et-CndReset | Rt3 | Ex | cWVVG | CZ15 | 674 | Cap-kBTUh | (blank) | Annual | 1 | 0.212 | 0.212 | 0.18 | 0.168
NG-HVAC-Blr-HW-gt2500kBtuh-94p0Et-CndReset | Rt3 | Ex | cWVVG | CZ16 | 1700 | Cap-kBTUh | (blank) | Annual | 1 | 0.149 | 0.149 | 1.49 | 1.31
NG-HVAC-Blr-HW-gt2500kBtuh-94p0Et-CndReset | Rt3 | Old | cAVVG | CZ01 | 990 | Cap-kBTUh | (blank) | Annual | 1 | 1.98 | 1.98 | 1.93 | 1.78
NG-HVAC-Blr-HW-gt2500kBtuh-94p0Et-CndReset | Rt3 | Old | cAVVG | CZ02 | 1170 | Cap-kBTUh | (blank) | Annual | 1 | 0.999 | 0.999 | 1.03 | 0.955
NG-HVAC-Blr-HW-gt2500kBtuh-94p0Et-CndReset | Rt3 | Old | cAVVG | CZ03 | 1020 | Cap-kBTUh | (blank) | Annual | 1 | 1.24 | 1.24 | 1.04 | 0.978
NG-HVAC-Blr-HW-gt2500kBtuh-94p0Et-CndReset | Rt3 | Old | cAVVG | CZ04 | 1060 | Cap-kBTUh | (blank) | Annual | 1 | 0.991 | 0.991 | 0.895 | 0.84
NG-HVAC-Blr-HW-gt2500kBtuh-94p0Et-CndReset | Rt3 | Old | cAVVG | CZ05 | 853 | Cap-kBTUh | (blank) | Annual | 1 | 1.98 | 1.98 | 1.3 | 1.22
NG-HVAC-Blr-HW-gt2500kBtuh-94p0Et-CndReset | Rt3 | Old | cAVVG | CZ06 | 637 | Cap-kBTUh | (blank) | Annual | 1 | 0.854 | 0.854 | 0.593 | 0.563
NG-HVAC-Blr-HW-gt2500kBtuh-94p0Et-CndReset | Rt3 | Old | cAVVG | CZ07 | 380 | Cap-kBTUh | (blank) | Annual | 1 | 0.521 | 0.521 | 0.32 | 0.305
NG-HVAC-Blr-HW-gt2500kBtuh-94p0Et-CndReset | Rt3 | Old | cAVVG | CZ08 | 717 | Cap-kBTUh | (blank) | Annual | 1 | 0.615 | 0.615 | 0.422 | 0.4
NG-HVAC-Blr-HW-gt2500kBtuh-94p0Et-CndReset | Rt3 | Old | cAVVG | CZ09 | 769 | Cap-kBTUh | (blank) | Annual | 1 | 0.665 | 0.665 | 0.569 | 0.537
NG-HVAC-Blr-HW-gt2500kBtuh-94p0Et-CndReset | Rt3 | Old | cAVVG | CZ10 | 865 | Cap-kBTUh | (blank) | Annual | 1 | 0.713 | 0.713 | 0.586 | 0.552
NG-HVAC-Blr-HW-gt2500kBtuh-94p0Et-CndReset | Rt3 | Old | cAVVG | CZ11 | 1350 | Cap-kBTUh | (blank) | Annual | 1 | 0.507 | 0.507 | 0.921 | 0.842
NG-HVAC-Blr-HW-gt2500kBtuh-94p0Et-CndReset | Rt3 | Old | cAVVG | CZ12 | 1280 | Cap-kBTUh | (blank) | Annual | 1 | 0.588 | 0.588 | 0.908 | 0.837
NG-HVAC-Blr-HW-gt2500kBtuh-94p0Et-CndReset | Rt3 | Old | cAVVG | CZ13 | 1380 | Cap-kBTUh | (blank) | Annual | 1 | 0.394 | 0.394 | 0.794 | 0.728
NG-HVAC-Blr-HW-gt2500kBtuh-94p0Et-CndReset | Rt3 | Old | cAVVG | CZ14 | 1420 | Cap-kBTUh | (blank) | Annual | 1 | 0.555 | 0.555 | 0.891 | 0.818
NG-HVAC-Blr-HW-gt2500kBtuh-94p0Et-CndReset | Rt3 | Old | cAVVG | CZ15 | 702 | Cap-kBTUh | (blank) | Annual | 1 | 0.323 | 0.323 | 0.274 | 0.259
NG-HVAC-Blr-HW-gt2500kBtuh-94p0Et-CndReset | Rt3 | Old | cAVVG | CZ16 | 1780 | Cap-kBTUh | (blank) | Annual | 1 | 0.286 | 0.286 | 1.55 | 1.35
NG-HVAC-Blr-HW-gt2500kBtuh-94p0Et-CndReset | Rt3 | Old | cPVVG | CZ01 | 981 | Cap-kBTUh | (blank) | Annual | 1 | 1.25 | 1.25 | 1.93 | 1.79
NG-HVAC-Blr-HW-gt2500kBtuh-94p0Et-CndReset | Rt3 | Old | cPVVG | CZ02 | 1200 | Cap-kBTUh | (blank) | Annual | 1 | 0.405 | 0.405 | 1.01 | 0.936
NG-HVAC-Blr-HW-gt2500kBtuh-94p0Et-CndReset | Rt3 | Old | cPVVG | CZ03 | 1010 | Cap-kBTUh | (blank) | Annual | 1 | 0.78 | 0.78 | 1.04 | 0.978
NG-HVAC-Blr-HW-gt2500kBtuh-94p0Et-CndReset | Rt3 | Old | cPVVG | CZ04 | 1090 | Cap-kBTUh | (blank) | Annual | 1 | 0.391 | 0.391 | 0.89 | 0.836
NG-HVAC-Blr-HW-gt2500kBtuh-94p0Et-CndReset | Rt3 | Old | cPVVG | CZ05 | 845 | Cap-kBTUh | (blank) | Annual | 1 | 1.2 | 1.2 | 1.27 | 1.2
NG-HVAC-Blr-HW-gt2500kBtuh-94p0Et-CndReset | Rt3 | Old | cPVVG | CZ06 | 633 | Cap-kBTUh | (blank) | Annual | 1 | 0.485 | 0.485 | 0.579 | 0.55
NG-HVAC-Blr-HW-gt2500kBtuh-94p0Et-CndReset | Rt3 | Old | cPVVG | CZ07 | 372 | Cap-kBTUh | (blank) | Annual | 1 | 0.291 | 0.291 | 0.307 | 0.293
NG-HVAC-Blr-HW-gt2500kBtuh-94p0Et-CndReset | Rt3 | Old | cPVVG | CZ08 | 751 | Cap-kBTUh | (blank) | Annual | 1 | 0.212 | 0.212 | 0.382 | 0.362
NG-HVAC-Blr-HW-gt2500kBtuh-94p0Et-CndReset | Rt3 | Old | cPVVG | CZ09 | 819 | Cap-kBTUh | (blank) | Annual | 1 | 0.243 | 0.243 | 0.707 | 0.668
NG-HVAC-Blr-HW-gt2500kBtuh-94p0Et-CndReset | Rt3 | Old | cPVVG | CZ10 | 886 | Cap-kBTUh | (blank) | Annual | 1 | 0.229 | 0.229 | 0.605 | 0.571
NG-HVAC-Blr-HW-gt2500kBtuh-94p0Et-CndReset | Rt3 | Old | cPVVG | CZ11 | 1360 | Cap-kBTUh | (blank) | Annual | 1 | 0.152 | 0.152 | 1.12 | 1.03
NG-HVAC-Blr-HW-gt2500kBtuh-94p0Et-CndReset | Rt3 | Old | cPVVG | CZ12 | 1300 | Cap-kBTUh | (blank) | Annual | 1 | 0.185 | 0.185 | 0.969 | 0.894
NG-HVAC-Blr-HW-gt2500kBtuh-94p0Et-CndReset | Rt3 | Old | cPVVG | CZ13 | 1390 | Cap-kBTUh | (blank) | Annual | 1 | 0.094 | 0.094 | 0.938 | 0.865
NG-HVAC-Blr-HW-gt2500kBtuh-94p0Et-CndReset | Rt3 | Old | cPVVG | CZ14 | 1430 | Cap-kBTUh | (blank) | Annual | 1 | 0.203 | 0.203 | 1.08 | 0.997
NG-HVAC-Blr-HW-gt2500kBtuh-94p0Et-CndReset | Rt3 | Old | cPVVG | CZ15 | 755 | Cap-kBTUh | (blank) | Annual | 1 | 1.35 | 1.35 | 1.04 | 0.992
NG-HVAC-Blr-HW-gt2500kBtuh-94p0Et-CndReset | Rt3 | Old | cPVVG | CZ16 | 1780 | Cap-kBTUh | (blank) | Annual | 1 | 0.171 | 0.171 | 1.55 | 1.35
NG-HVAC-Blr-HW-gt2500kBtuh-94p0Et-CndReset | Rt3 | Old | cWVVG | CZ01 | 990 | Cap-kBTUh | (blank) | Annual | 1 | 2 | 2 | 1.93 | 1.78
NG-HVAC-Blr-HW-gt2500kBtuh-94p0Et-CndReset | Rt3 | Old | cWVVG | CZ02 | 1170 | Cap-kBTUh | (blank) | Annual | 1 | 1.03 | 1.03 | 1.03 | 0.955
NG-HVAC-Blr-HW-gt2500kBtuh-94p0Et-CndReset | Rt3 | Old | cWVVG | CZ03 | 1020 | Cap-kBTUh | (blank) | Annual | 1 | 1.27 | 1.27 | 1.04 | 0.978
NG-HVAC-Blr-HW-gt2500kBtuh-94p0Et-CndReset | Rt3 | Old | cWVVG | CZ04 | 1060 | Cap-kBTUh | (blank) | Annual | 1 | 1.02 | 1.02 | 0.895 | 0.84
NG-HVAC-Blr-HW-gt2500kBtuh-94p0Et-CndReset | Rt3 | Old | cWVVG | CZ05 | 853 | Cap-kBTUh | (blank) | Annual | 1 | 1.97 | 1.97 | 1.29 | 1.21
NG-HVAC-Blr-HW-gt2500kBtuh-94p0Et-CndReset | Rt3 | Old | cWVVG | CZ06 | 637 | Cap-kBTUh | (blank) | Annual | 1 | 0.885 | 0.885 | 0.593 | 0.563
NG-HVAC-Blr-HW-gt2500kBtuh-94p0Et-CndReset | Rt3 | Old | cWVVG | CZ07 | 380 | Cap-kBTUh | (blank) | Annual | 1 | 0.485 | 0.485 | 0.32 | 0.305
NG-HVAC-Blr-HW-gt2500kBtuh-94p0Et-CndReset | Rt3 | Old | cWVVG | CZ08 | 717 | Cap-kBTUh | (blank) | Annual | 1 | 0.587 | 0.587 | 0.415 | 0.394
NG-HVAC-Blr-HW-gt2500kBtuh-94p0Et-CndReset | Rt3 | Old | cWVVG | CZ09 | 769 | Cap-kBTUh | (blank) | Annual | 1 | 0.613 | 0.613 | 0.569 | 0.537
NG-HVAC-Blr-HW-gt2500kBtuh-94p0Et-CndReset | Rt3 | Old | cWVVG | CZ10 | 865 | Cap-kBTUh | (blank) | Annual | 1 | 0.743 | 0.743 | 0.586 | 0.552
NG-HVAC-Blr-HW-gt2500kBtuh-94p0Et-CndReset | Rt3 | Old | cWVVG | CZ11 | 1350 | Cap-kBTUh | (blank) | Annual | 1 | 0.513 | 0.513 | 0.921 | 0.842
NG-HVAC-Blr-HW-gt2500kBtuh-94p0Et-CndReset | Rt3 | Old | cWVVG | CZ12 | 1280 | Cap-kBTUh | (blank) | Annual | 1 | 0.6 | 0.6 | 0.908 | 0.837
NG-HVAC-Blr-HW-gt2500kBtuh-94p0Et-CndReset | Rt3 | Old | cWVVG | CZ13 | 1380 | Cap-kBTUh | (blank) | Annual | 1 | 0.41 | 0.41 | 0.794 | 0.728
NG-HVAC-Blr-HW-gt2500kBtuh-94p0Et-CndReset | Rt3 | Old | cWVVG | CZ14 | 1420 | Cap-kBTUh | (blank) | Annual | 1 | 0.58 | 0.58 | 0.891 | 0.818
NG-HVAC-Blr-HW-gt2500kBtuh-94p0Et-CndReset | Rt3 | Old | cWVVG | CZ15 | 702 | Cap-kBTUh | (blank) | Annual | 1 | 0.331 | 0.331 | 0.274 | 0.259
NG-HVAC-Blr-HW-gt2500kBtuh-94p0Et-CndReset | Rt3 | Old | cWVVG | CZ16 | 1780 | Cap-kBTUh | (blank) | Annual | 1 | 0.285 | 0.285 | 1.55 | 1.35
NG-HVAC-Blr-HW-gt2500kBtuh-94p0Et-CndReset | Hsp | New | cAVVG | CZ01 | 2210 | Cap-kBTUh | (blank) | Annual | 1 | -0.303 | -0.303 | 4.09 | 4.09
NG-HVAC-Blr-HW-gt2500kBtuh-94p0Et-CndReset | Hsp | New | cAVVG | CZ02 | 2540 | Cap-kBTUh | (blank) | Annual | 1 | 0.103 | 0.103 | 3 | 3
NG-HVAC-Blr-HW-gt2500kBtuh-94p0Et-CndReset | Hsp | New | cAVVG | CZ03 | 2220 | Cap-kBTUh | (blank) | Annual | 1 | -0.065 | -0.065 | 2.81 | 2.81
NG-HVAC-Blr-HW-gt2500kBtuh-94p0Et-CndReset | Hsp | New | cAVVG | CZ04 | 2560 | Cap-kBTUh | (blank) | Annual | 1 | 0.145 | 0.145 | 2.58 | 2.58
NG-HVAC-Blr-HW-gt2500kBtuh-94p0Et-CndReset | Hsp | New | cAVVG | CZ05 | 2260 | Cap-kBTUh | (blank) | Annual | 1 | -0.113 | -0.113 | 3.09 | 3.09
NG-HVAC-Blr-HW-gt2500kBtuh-94p0Et-CndReset | Hsp | New | cAVVG | CZ06 | 1900 | Cap-kBTUh | (blank) | Annual | 1 | -0.009 | -0.009 | 2.53 | 2.53
NG-HVAC-Blr-HW-gt2500kBtuh-94p0Et-CndReset | Hsp | New | cAVVG | CZ07 | 1430 | Cap-kBTUh | (blank) | Annual | 1 | -0.147 | -0.147 | 2.58 | 2.58
NG-HVAC-Blr-HW-gt2500kBtuh-94p0Et-CndReset | Hsp | New | cAVVG | CZ08 | 1930 | Cap-kBTUh | (blank) | Annual | 1 | 0.076 | 0.076 | 2.23 | 2.23
NG-HVAC-Blr-HW-gt2500kBtuh-94p0Et-CndReset | Hsp | New | cAVVG | CZ09 | 1930 | Cap-kBTUh | (blank) | Annual | 1 | 0.08 | 0.08 | 2.46 | 2.46
NG-HVAC-Blr-HW-gt2500kBtuh-94p0Et-CndReset | Hsp | New | cAVVG | CZ10 | 2040 | Cap-kBTUh | (blank) | Annual | 1 | 0.18 | 0.18 | 2.52 | 2.52
NG-HVAC-Blr-HW-gt2500kBtuh-94p0Et-CndReset | Hsp | New | cAVVG | CZ11 | 2280 | Cap-kBTUh | (blank) | Annual | 1 | 0.166 | 0.166 | 3 | 3
NG-HVAC-Blr-HW-gt2500kBtuh-94p0Et-CndReset | Hsp | New | cAVVG | CZ12 | 2510 | Cap-kBTUh | (blank) | Annual | 1 | 0.222 | 0.222 | 2.73 | 2.73
NG-HVAC-Blr-HW-gt2500kBtuh-94p0Et-CndReset | Hsp | New | cAVVG | CZ13 | 2310 | Cap-kBTUh | (blank) | Annual | 1 | 0.249 | 0.249 | 2.78 | 2.78
NG-HVAC-Blr-HW-gt2500kBtuh-94p0Et-CndReset | Hsp | New | cAVVG | CZ14 | 2620 | Cap-kBTUh | (blank) | Annual | 1 | 0.278 | 0.278 | 2.92 | 2.92
NG-HVAC-Blr-HW-gt2500kBtuh-94p0Et-CndReset | Hsp | New | cAVVG | CZ15 | 1770 | Cap-kBTUh | (blank) | Annual | 1 | 0.392 | 0.392 | 2.03 | 2.03
NG-HVAC-Blr-HW-gt2500kBtuh-94p0Et-CndReset | Hsp | New | cAVVG | CZ16 | 3020 | Cap-kBTUh | (blank) | Annual | 1 | -0.071 | -0.071 | 4.02 | 4.02
NG-HVAC-Blr-HW-gt2500kBtuh-94p0Et-CndReset | Hsp | New | cPVVG | CZ01 | 2240 | Cap-kBTUh | (blank) | Annual | 1 | -0.308 | -0.308 | 3.47 | 3.47
NG-HVAC-Blr-HW-gt2500kBtuh-94p0Et-CndReset | Hsp | New | cPVVG | CZ02 | 2560 | Cap-kBTUh | (blank) | Annual | 1 | 0.205 | 0.205 | 2.71 | 2.71
NG-HVAC-Blr-HW-gt2500kBtuh-94p0Et-CndReset | Hsp | New | cPVVG | CZ03 | 2250 | Cap-kBTUh | (blank) | Annual | 1 | -0.018 | -0.018 | 2.45 | 2.45
NG-HVAC-Blr-HW-gt2500kBtuh-94p0Et-CndReset | Hsp | New | cPVVG | CZ04 | 2580 | Cap-kBTUh | (blank) | Annual | 1 | 0.269 | 0.269 | 2.36 | 2.36
NG-HVAC-Blr-HW-gt2500kBtuh-94p0Et-CndReset | Hsp | New | cPVVG | CZ05 | 2280 | Cap-kBTUh | (blank) | Annual | 1 | -0.103 | -0.103 | 2.66 | 2.66
NG-HVAC-Blr-HW-gt2500kBtuh-94p0Et-CndReset | Hsp | New | cPVVG | CZ06 | 1920 | Cap-kBTUh | (blank) | Annual | 1 | 0.026 | 0.026 | 1.9 | 1.9
NG-HVAC-Blr-HW-gt2500kBtuh-94p0Et-CndReset | Hsp | New | cPVVG | CZ07 | 1440 | Cap-kBTUh | (blank) | Annual | 1 | -0.24 | -0.24 | 1.69 | 1.69
NG-HVAC-Blr-HW-gt2500kBtuh-94p0Et-CndReset | Hsp | New | cPVVG | CZ08 | 1940 | Cap-kBTUh | (blank) | Annual | 1 | 0.228 | 0.228 | 1.74 | 1.74
NG-HVAC-Blr-HW-gt2500kBtuh-94p0Et-CndReset | Hsp | New | cPVVG | CZ09 | 1940 | Cap-kBTUh | (blank) | Annual | 1 | 0.253 | 0.253 | 1.95 | 1.95
NG-HVAC-Blr-HW-gt2500kBtuh-94p0Et-CndReset | Hsp | New | cPVVG | CZ10 | 2060 | Cap-kBTUh | (blank) | Annual | 1 | 0.506 | 0.506 | 2.19 | 2.19
NG-HVAC-Blr-HW-gt2500kBtuh-94p0Et-CndReset | Hsp | New | cPVVG | CZ11 | 2300 | Cap-kBTUh | (blank) | Annual | 1 | 0.548 | 0.548 | 2.66 | 2.66
NG-HVAC-Blr-HW-gt2500kBtuh-94p0Et-CndReset | Hsp | New | cPVVG | CZ12 | 2540 | Cap-kBTUh | (blank) | Annual | 1 | 0.455 | 0.455 | 2.5 | 2.5
NG-HVAC-Blr-HW-gt2500kBtuh-94p0Et-CndReset | Hsp | New | cPVVG | CZ13 | 2340 | Cap-kBTUh | (blank) | Annual | 1 | 0.697 | 0.697 | 2.53 | 2.53
NG-HVAC-Blr-HW-gt2500kBtuh-94p0Et-CndReset | Hsp | New | cPVVG | CZ14 | 2640 | Cap-kBTUh | (blank) | Annual | 1 | 0.595 | 0.595 | 2.65 | 2.65
NG-HVAC-Blr-HW-gt2500kBtuh-94p0Et-CndReset | Hsp | New | cPVVG | CZ15 | 1780 | Cap-kBTUh | (blank) | Annual | 1 | -0.338 | -0.338 | 1.37 | 1.37
NG-HVAC-Blr-HW-gt2500kBtuh-94p0Et-CndReset | Hsp | New | cPVVG | CZ16 | 3040 | Cap-kBTUh | (blank) | Annual | 1 | 0.049 | 0.049 | 3.72 | 3.72
NG-HVAC-Blr-HW-gt2500kBtuh-94p0Et-CndReset | Hsp | New | cWVVG | CZ01 | 2210 | Cap-kBTUh | (blank) | Annual | 1 | -0.302 | -0.302 | 4.09 | 4.09
NG-HVAC-Blr-HW-gt2500kBtuh-94p0Et-CndReset | Hsp | New | cWVVG | CZ02 | 2540 | Cap-kBTUh | (blank) | Annual | 1 | 0.004 | 0.004 | 3 | 3
NG-HVAC-Blr-HW-gt2500kBtuh-94p0Et-CndReset | Hsp | New | cWVVG | CZ03 | 2220 | Cap-kBTUh | (blank) | Annual | 1 | -0.114 | -0.114 | 2.81 | 2.81
NG-HVAC-Blr-HW-gt2500kBtuh-94p0Et-CndReset | Hsp | New | cWVVG | CZ04 | 2560 | Cap-kBTUh | (blank) | Annual | 1 | 0.031 | 0.031 | 2.58 | 2.58
NG-HVAC-Blr-HW-gt2500kBtuh-94p0Et-CndReset | Hsp | New | cWVVG | CZ05 | 2260 | Cap-kBTUh | (blank) | Annual | 1 | -0.144 | -0.144 | 3.09 | 3.09
NG-HVAC-Blr-HW-gt2500kBtuh-94p0Et-CndReset | Hsp | New | cWVVG | CZ06 | 1900 | Cap-kBTUh | (blank) | Annual | 1 | -0.116 | -0.116 | 2.53 | 2.53
NG-HVAC-Blr-HW-gt2500kBtuh-94p0Et-CndReset | Hsp | New | cWVVG | CZ07 | 1430 | Cap-kBTUh | (blank) | Annual | 1 | -0.162 | -0.162 | 2.58 | 2.58
NG-HVAC-Blr-HW-gt2500kBtuh-94p0Et-CndReset | Hsp | New | cWVVG | CZ08 | 1930 | Cap-kBTUh | (blank) | Annual | 1 | 0.005 | 0.005 | 2.23 | 2.23
NG-HVAC-Blr-HW-gt2500kBtuh-94p0Et-CndReset | Hsp | New | cWVVG | CZ09 | 1930 | Cap-kBTUh | (blank) | Annual | 1 | -0.081 | -0.081 | 2.46 | 2.46
NG-HVAC-Blr-HW-gt2500kBtuh-94p0Et-CndReset | Hsp | New | cWVVG | CZ10 | 2040 | Cap-kBTUh | (blank) | Annual | 1 | 0.076 | 0.076 | 2.52 | 2.52
NG-HVAC-Blr-HW-gt2500kBtuh-94p0Et-CndReset | Hsp | New | cWVVG | CZ11 | 2280 | Cap-kBTUh | (blank) | Annual | 1 | 0.006 | 0.006 | 3 | 3
NG-HVAC-Blr-HW-gt2500kBtuh-94p0Et-CndReset | Hsp | New | cWVVG | CZ12 | 2510 | Cap-kBTUh | (blank) | Annual | 1 | 0.087 | 0.087 | 2.73 | 2.73
NG-HVAC-Blr-HW-gt2500kBtuh-94p0Et-CndReset | Hsp | New | cWVVG | CZ13 | 2310 | Cap-kBTUh | (blank) | Annual | 1 | 0.052 | 0.052 | 2.78 | 2.78
NG-HVAC-Blr-HW-gt2500kBtuh-94p0Et-CndReset | Hsp | New | cWVVG | CZ14 | 2620 | Cap-kBTUh | (blank) | Annual | 1 | 0.069 | 0.069 | 2.92 | 2.92
NG-HVAC-Blr-HW-gt2500kBtuh-94p0Et-CndReset | Hsp | New | cWVVG | CZ15 | 1770 | Cap-kBTUh | (blank) | Annual | 1 | 0.117 | 0.117 | 2.03 | 2.03
NG-HVAC-Blr-HW-gt2500kBtuh-94p0Et-CndReset | Hsp | New | cWVVG | CZ16 | 3020 | Cap-kBTUh | (blank) | Annual | 1 | -0.183 | -0.183 | 4.02 | 4.02
NG-HVAC-Blr-HW-gt2500kBtuh-94p0Et-CndReset | Hsp | Rec | cAVVG | CZ01 | 2130 | Cap-kBTUh | (blank) | Annual | 1 | -0.263 | -0.263 | 3.1 | 3.1
NG-HVAC-Blr-HW-gt2500kBtuh-94p0Et-CndReset | Hsp | Rec | cAVVG | CZ02 | 2460 | Cap-kBTUh | (blank) | Annual | 1 | 0.22 | 0.22 | 2.39 | 2.39
NG-HVAC-Blr-HW-gt2500kBtuh-94p0Et-CndReset | Hsp | Rec | cAVVG | CZ03 | 2140 | Cap-kBTUh | (blank) | Annual | 1 | 0.063 | 0.063 | 2.23 | 2.23
NG-HVAC-Blr-HW-gt2500kBtuh-94p0Et-CndReset | Hsp | Rec | cAVVG | CZ04 | 2480 | Cap-kBTUh | (blank) | Annual | 1 | 0.281 | 0.281 | 2.09 | 2.09
NG-HVAC-Blr-HW-gt2500kBtuh-94p0Et-CndReset | Hsp | Rec | cAVVG | CZ05 | 2180 | Cap-kBTUh | (blank) | Annual | 1 | -0.0173 | -0.0173 | 2.41 | 2.41
NG-HVAC-Blr-HW-gt2500kBtuh-94p0Et-CndReset | Hsp | Rec | cAVVG | CZ06 | 1810 | Cap-kBTUh | (blank) | Annual | 1 | 0.17 | 0.17 | 1.99 | 1.99
NG-HVAC-Blr-HW-gt2500kBtuh-94p0Et-CndReset | Hsp | Rec | cAVVG | CZ07 | 1340 | Cap-kBTUh | (blank) | Annual | 1 | 0.0053 | 0.0053 | 2.01 | 2.01
NG-HVAC-Blr-HW-gt2500kBtuh-94p0Et-CndReset | Hsp | Rec | cAVVG | CZ08 | 1840 | Cap-kBTUh | (blank) | Annual | 1 | 0.282 | 0.282 | 1.79 | 1.79
NG-HVAC-Blr-HW-gt2500kBtuh-94p0Et-CndReset | Hsp | Rec | cAVVG | CZ09 | 1840 | Cap-kBTUh | (blank) | Annual | 1 | 0.27 | 0.27 | 1.95 | 1.95
NG-HVAC-Blr-HW-gt2500kBtuh-94p0Et-CndReset | Hsp | Rec | cAVVG | CZ10 | 1960 | Cap-kBTUh | (blank) | Annual | 1 | 0.328 | 0.328 | 2.01 | 2.01
NG-HVAC-Blr-HW-gt2500kBtuh-94p0Et-CndReset | Hsp | Rec | cAVVG | CZ11 | 2200 | Cap-kBTUh | (blank) | Annual | 1 | 0.303 | 0.303 | 2.33 | 2.33
NG-HVAC-Blr-HW-gt2500kBtuh-94p0Et-CndReset | Hsp | Rec | cAVVG | CZ12 | 2440 | Cap-kBTUh | (blank) | Annual | 1 | 0.346 | 0.346 | 2.19 | 2.19
NG-HVAC-Blr-HW-gt2500kBtuh-94p0Et-CndReset | Hsp | Rec | cAVVG | CZ13 | 2240 | Cap-kBTUh | (blank) | Annual | 1 | 0.406 | 0.406 | 2.2 | 2.2
NG-HVAC-Blr-HW-gt2500kBtuh-94p0Et-CndReset | Hsp | Rec | cAVVG | CZ14 | 2540 | Cap-kBTUh | (blank) | Annual | 1 | 0.415 | 0.415 | 2.31 | 2.31
NG-HVAC-Blr-HW-gt2500kBtuh-94p0Et-CndReset | Hsp | Rec | cAVVG | CZ15 | 1680 | Cap-kBTUh | (blank) | Annual | 1 | 0.551 | 0.551 | 1.65 | 1.65
NG-HVAC-Blr-HW-gt2500kBtuh-94p0Et-CndReset | Hsp | Rec | cAVVG | CZ16 | 2950 | Cap-kBTUh | (blank) | Annual | 1 | -0.0176 | -0.0176 | 3.23 | 3.23
NG-HVAC-Blr-HW-gt2500kBtuh-94p0Et-CndReset | Hsp | Rec | cPVVG | CZ01 | 2160 | Cap-kBTUh | (blank) | Annual | 1 | -0.414 | -0.414 | 3.16 | 3.16
NG-HVAC-Blr-HW-gt2500kBtuh-94p0Et-CndReset | Hsp | Rec | cPVVG | CZ02 | 2480 | Cap-kBTUh | (blank) | Annual | 1 | 0.292 | 0.292 | 2.45 | 2.45
NG-HVAC-Blr-HW-gt2500kBtuh-94p0Et-CndReset | Hsp | Rec | cPVVG | CZ03 | 2170 | Cap-kBTUh | (blank) | Annual | 1 | 0.00045 | 0.00045 | 2.31 | 2.31
NG-HVAC-Blr-HW-gt2500kBtuh-94p0Et-CndReset | Hsp | Rec | cPVVG | CZ04 | 2490 | Cap-kBTUh | (blank) | Annual | 1 | 0.377 | 0.377 | 2.15 | 2.15
NG-HVAC-Blr-HW-gt2500kBtuh-94p0Et-CndReset | Hsp | Rec | cPVVG | CZ05 | 2190 | Cap-kBTUh | (blank) | Annual | 1 | -0.0861 | -0.0861 | 2.47 | 2.47
NG-HVAC-Blr-HW-gt2500kBtuh-94p0Et-CndReset | Hsp | Rec | cPVVG | CZ06 | 1830 | Cap-kBTUh | (blank) | Annual | 1 | 0.401 | 0.401 | 2.09 | 2.09
NG-HVAC-Blr-HW-gt2500kBtuh-94p0Et-CndReset | Hsp | Rec | cPVVG | CZ07 | 1350 | Cap-kBTUh | (blank) | Annual | 1 | 0.28 | 0.28 | 2.09 | 2.09
NG-HVAC-Blr-HW-gt2500kBtuh-94p0Et-CndReset | Hsp | Rec | cPVVG | CZ08 | 1850 | Cap-kBTUh | (blank) | Annual | 1 | 0.628 | 0.628 | 1.91 | 1.91
NG-HVAC-Blr-HW-gt2500kBtuh-94p0Et-CndReset | Hsp | Rec | cPVVG | CZ09 | 1860 | Cap-kBTUh | (blank) | Annual | 1 | 0.678 | 0.678 | 2.07 | 2.07
NG-HVAC-Blr-HW-gt2500kBtuh-94p0Et-CndReset | Hsp | Rec | cPVVG | CZ10 | 1980 | Cap-kBTUh | (blank) | Annual | 1 | 0.735 | 0.735 | 2.12 | 2.12
NG-HVAC-Blr-HW-gt2500kBtuh-94p0Et-CndReset | Hsp | Rec | cPVVG | CZ11 | 2230 | Cap-kBTUh | (blank) | Annual | 1 | 0.67 | 0.67 | 2.42 | 2.42
NG-HVAC-Blr-HW-gt2500kBtuh-94p0Et-CndReset | Hsp | Rec | cPVVG | CZ12 | 2460 | Cap-kBTUh | (blank) | Annual | 1 | 0.575 | 0.575 | 2.26 | 2.26
NG-HVAC-Blr-HW-gt2500kBtuh-94p0Et-CndReset | Hsp | Rec | cPVVG | CZ13 | 2270 | Cap-kBTUh | (blank) | Annual | 1 | 0.793 | 0.793 | 2.28 | 2.28
NG-HVAC-Blr-HW-gt2500kBtuh-94p0Et-CndReset | Hsp | Rec | cPVVG | CZ14 | 2560 | Cap-kBTUh | (blank) | Annual | 1 | 0.716 | 0.716 | 2.37 | 2.37
NG-HVAC-Blr-HW-gt2500kBtuh-94p0Et-CndReset | Hsp | Rec | cPVVG | CZ15 | 1690 | Cap-kBTUh | (blank) | Annual | 1 | 1.62 | 1.62 | 1.81 | 1.81
NG-HVAC-Blr-HW-gt2500kBtuh-94p0Et-CndReset | Hsp | Rec | cPVVG | CZ16 | 2970 | Cap-kBTUh | (blank) | Annual | 1 | -0.143 | -0.143 | 3.27 | 3.27
NG-HVAC-Blr-HW-gt2500kBtuh-94p0Et-CndReset | Hsp | Rec | cWVVG | CZ01 | 2130 | Cap-kBTUh | (blank) | Annual | 1 | -0.275 | -0.275 | 3.1 | 3.1
NG-HVAC-Blr-HW-gt2500kBtuh-94p0Et-CndReset | Hsp | Rec | cWVVG | CZ02 | 2460 | Cap-kBTUh | (blank) | Annual | 1 | 0.0771 | 0.0771 | 2.39 | 2.39
NG-HVAC-Blr-HW-gt2500kBtuh-94p0Et-CndReset | Hsp | Rec | cWVVG | CZ03 | 2140 | Cap-kBTUh | (blank) | Annual | 1 | 0.00621 | 0.00621 | 2.23 | 2.23
NG-HVAC-Blr-HW-gt2500kBtuh-94p0Et-CndReset | Hsp | Rec | cWVVG | CZ04 | 2480 | Cap-kBTUh | (blank) | Annual | 1 | 0.144 | 0.144 | 2.09 | 2.09
NG-HVAC-Blr-HW-gt2500kBtuh-94p0Et-CndReset | Hsp | Rec | cWVVG | CZ05 | 2180 | Cap-kBTUh | (blank) | Annual | 1 | -0.0938 | -0.0938 | 2.41 | 2.41
NG-HVAC-Blr-HW-gt2500kBtuh-94p0Et-CndReset | Hsp | Rec | cWVVG | CZ06 | 1810 | Cap-kBTUh | (blank) | Annual | 1 | 0.0738 | 0.0738 | 1.99 | 1.99
NG-HVAC-Blr-HW-gt2500kBtuh-94p0Et-CndReset | Hsp | Rec | cWVVG | CZ07 | 1340 | Cap-kBTUh | (blank) | Annual | 1 | -0.0197 | -0.0197 | 2.01 | 2.01
NG-HVAC-Blr-HW-gt2500kBtuh-94p0Et-CndReset | Hsp | Rec | cWVVG | CZ08 | 1840 | Cap-kBTUh | (blank) | Annual | 1 | 0.159 | 0.159 | 1.79 | 1.79
NG-HVAC-Blr-HW-gt2500kBtuh-94p0Et-CndReset | Hsp | Rec | cWVVG | CZ09 | 1840 | Cap-kBTUh | (blank) | Annual | 1 | 0.109 | 0.109 | 1.95 | 1.95
NG-HVAC-Blr-HW-gt2500kBtuh-94p0Et-CndReset | Hsp | Rec | cWVVG | CZ10 | 1960 | Cap-kBTUh | (blank) | Annual | 1 | 0.124 | 0.124 | 2.01 | 2.01
NG-HVAC-Blr-HW-gt2500kBtuh-94p0Et-CndReset | Hsp | Rec | cWVVG | CZ11 | 2200 | Cap-kBTUh | (blank) | Annual | 1 | 0.138 | 0.138 | 2.33 | 2.33
NG-HVAC-Blr-HW-gt2500kBtuh-94p0Et-CndReset | Hsp | Rec | cWVVG | CZ12 | 2440 | Cap-kBTUh | (blank) | Annual | 1 | 0.161 | 0.161 | 2.19 | 2.19
NG-HVAC-Blr-HW-gt2500kBtuh-94p0Et-CndReset | Hsp | Rec | cWVVG | CZ13 | 2240 | Cap-kBTUh | (blank) | Annual | 1 | 0.168 | 0.168 | 2.2 | 2.2
NG-HVAC-Blr-HW-gt2500kBtuh-94p0Et-CndReset | Hsp | Rec | cWVVG | CZ14 | 2540 | Cap-kBTUh | (blank) | Annual | 1 | 0.178 | 0.178 | 2.31 | 2.31
NG-HVAC-Blr-HW-gt2500kBtuh-94p0Et-CndReset | Hsp | Rec | cWVVG | CZ15 | 1680 | Cap-kBTUh | (blank) | Annual | 1 | 0.254 | 0.254 | 1.65 | 1.65
NG-HVAC-Blr-HW-gt2500kBtuh-94p0Et-CndReset | Hsp | Rec | cWVVG | CZ16 | 2950 | Cap-kBTUh | (blank) | Annual | 1 | -0.101 | -0.101 | 3.23 | 3.23
NG-HVAC-Blr-HW-gt2500kBtuh-94p0Et-CndReset | Hsp | Ex | cAVVG | CZ01 | 2180 | Cap-kBTUh | (blank) | Annual | 1 | -0.222 | -0.222 | 3.59 | 3.1
NG-HVAC-Blr-HW-gt2500kBtuh-94p0Et-CndReset | Hsp | Ex | cAVVG | CZ02 | 2470 | Cap-kBTUh | (blank) | Annual | 1 | 0.524 | 0.524 | 2.74 | 2.41
NG-HVAC-Blr-HW-gt2500kBtuh-94p0Et-CndReset | Hsp | Ex | cAVVG | CZ03 | 2160 | Cap-kBTUh | (blank) | Annual | 1 | 0.218 | 0.218 | 2.49 | 2.19
NG-HVAC-Blr-HW-gt2500kBtuh-94p0Et-CndReset | Hsp | Ex | cAVVG | CZ04 | 2500 | Cap-kBTUh | (blank) | Annual | 1 | 0.674 | 0.674 | 2.42 | 2.13
NG-HVAC-Blr-HW-gt2500kBtuh-94p0Et-CndReset | Hsp | Ex | cAVVG | CZ05 | 2200 | Cap-kBTUh | (blank) | Annual | 1 | 0.237 | 0.237 | 2.75 | 2.41
NG-HVAC-Blr-HW-gt2500kBtuh-94p0Et-CndReset | Hsp | Ex | cAVVG | CZ06 | 1820 | Cap-kBTUh | (blank) | Annual | 1 | 0.775 | 0.775 | 2.35 | 2.05
NG-HVAC-Blr-HW-gt2500kBtuh-94p0Et-CndReset | Hsp | Ex | cAVVG | CZ07 | 1340 | Cap-kBTUh | (blank) | Annual | 1 | 0.713 | 0.713 | 2.44 | 2.11
NG-HVAC-Blr-HW-gt2500kBtuh-94p0Et-CndReset | Hsp | Ex | cAVVG | CZ08 | 1850 | Cap-kBTUh | (blank) | Annual | 1 | 0.91 | 0.91 | 2.15 | 1.88
NG-HVAC-Blr-HW-gt2500kBtuh-94p0Et-CndReset | Hsp | Ex | cAVVG | CZ09 | 1860 | Cap-kBTUh | (blank) | Annual | 1 | 0.894 | 0.894 | 2.31 | 2.02
NG-HVAC-Blr-HW-gt2500kBtuh-94p0Et-CndReset | Hsp | Ex | cAVVG | CZ10 | 1960 | Cap-kBTUh | (blank) | Annual | 1 | 0.813 | 0.813 | 2.3 | 2.03
NG-HVAC-Blr-HW-gt2500kBtuh-94p0Et-CndReset | Hsp | Ex | cAVVG | CZ11 | 2330 | Cap-kBTUh | (blank) | Annual | 1 | 0.934 | 0.934 | 2.79 | 2.44
NG-HVAC-Blr-HW-gt2500kBtuh-94p0Et-CndReset | Hsp | Ex | cAVVG | CZ12 | 2490 | Cap-kBTUh | (blank) | Annual | 1 | 0.785 | 0.785 | 2.54 | 2.24
NG-HVAC-Blr-HW-gt2500kBtuh-94p0Et-CndReset | Hsp | Ex | cAVVG | CZ13 | 2340 | Cap-kBTUh | (blank) | Annual | 1 | 1.04 | 1.04 | 2.62 | 2.3
NG-HVAC-Blr-HW-gt2500kBtuh-94p0Et-CndReset | Hsp | Ex | cAVVG | CZ14 | 2660 | Cap-kBTUh | (blank) | Annual | 1 | 0.948 | 0.948 | 2.71 | 2.39
NG-HVAC-Blr-HW-gt2500kBtuh-94p0Et-CndReset | Hsp | Ex | cAVVG | CZ15 | 1740 | Cap-kBTUh | (blank) | Annual | 1 | 1.19 | 1.19 | 1.93 | 1.7
NG-HVAC-Blr-HW-gt2500kBtuh-94p0Et-CndReset | Hsp | Ex | cAVVG | CZ16 | 3140 | Cap-kBTUh | (blank) | Annual | 1 | 0.267 | 0.267 | 3.77 | 3.31
NG-HVAC-Blr-HW-gt2500kBtuh-94p0Et-CndReset | Hsp | Ex | cPVVG | CZ01 | 2210 | Cap-kBTUh | (blank) | Annual | 1 | -0.373 | -0.373 | 3.69 | 3.19
NG-HVAC-Blr-HW-gt2500kBtuh-94p0Et-CndReset | Hsp | Ex | cPVVG | CZ02 | 2500 | Cap-kBTUh | (blank) | Annual | 1 | 0.634 | 0.634 | 2.84 | 2.5
NG-HVAC-Blr-HW-gt2500kBtuh-94p0Et-CndReset | Hsp | Ex | cPVVG | CZ03 | 2190 | Cap-kBTUh | (blank) | Annual | 1 | 0.28 | 0.28 | 2.61 | 2.3
NG-HVAC-Blr-HW-gt2500kBtuh-94p0Et-CndReset | Hsp | Ex | cPVVG | CZ04 | 2530 | Cap-kBTUh | (blank) | Annual | 1 | 0.903 | 0.903 | 2.55 | 2.25
NG-HVAC-Blr-HW-gt2500kBtuh-94p0Et-CndReset | Hsp | Ex | cPVVG | CZ05 | 2220 | Cap-kBTUh | (blank) | Annual | 1 | 0.273 | 0.273 | 2.87 | 2.51
NG-HVAC-Blr-HW-gt2500kBtuh-94p0Et-CndReset | Hsp | Ex | cPVVG | CZ06 | 1840 | Cap-kBTUh | (blank) | Annual | 1 | 1.11 | 1.11 | 2.51 | 2.21
NG-HVAC-Blr-HW-gt2500kBtuh-94p0Et-CndReset | Hsp | Ex | cPVVG | CZ07 | 1350 | Cap-kBTUh | (blank) | Annual | 1 | 1.07 | 1.07 | 2.56 | 2.23
NG-HVAC-Blr-HW-gt2500kBtuh-94p0Et-CndReset | Hsp | Ex | cPVVG | CZ08 | 1870 | Cap-kBTUh | (blank) | Annual | 1 | 1.34 | 1.34 | 2.34 | 2.06
NG-HVAC-Blr-HW-gt2500kBtuh-94p0Et-CndReset | Hsp | Ex | cPVVG | CZ09 | 1880 | Cap-kBTUh | (blank) | Annual | 1 | 1.41 | 1.41 | 2.49 | 2.2
NG-HVAC-Blr-HW-gt2500kBtuh-94p0Et-CndReset | Hsp | Ex | cPVVG | CZ10 | 1980 | Cap-kBTUh | (blank) | Annual | 1 | 1.2 | 1.2 | 2.44 | 2.16
NG-HVAC-Blr-HW-gt2500kBtuh-94p0Et-CndReset | Hsp | Ex | cPVVG | CZ11 | 2360 | Cap-kBTUh | (blank) | Annual | 1 | 1.37 | 1.37 | 2.93 | 2.57
NG-HVAC-Blr-HW-gt2500kBtuh-94p0Et-CndReset | Hsp | Ex | cPVVG | CZ12 | 2510 | Cap-kBTUh | (blank) | Annual | 1 | 1.05 | 1.05 | 2.67 | 2.35
NG-HVAC-Blr-HW-gt2500kBtuh-94p0Et-CndReset | Hsp | Ex | cPVVG | CZ13 | 2370 | Cap-kBTUh | (blank) | Annual | 1 | 1.53 | 1.53 | 2.76 | 2.43
NG-HVAC-Blr-HW-gt2500kBtuh-94p0Et-CndReset | Hsp | Ex | cPVVG | CZ14 | 2680 | Cap-kBTUh | (blank) | Annual | 1 | 1.26 | 1.26 | 2.82 | 2.49
NG-HVAC-Blr-HW-gt2500kBtuh-94p0Et-CndReset | Hsp | Ex | cPVVG | CZ15 | 1760 | Cap-kBTUh | (blank) | Annual | 1 | 2.34 | 2.34 | 2.13 | 1.89
NG-HVAC-Blr-HW-gt2500kBtuh-94p0Et-CndReset | Hsp | Ex | cPVVG | CZ16 | 3170 | Cap-kBTUh | (blank) | Annual | 1 | 0.0981 | 0.0981 | 3.84 | 3.36
NG-HVAC-Blr-HW-gt2500kBtuh-94p0Et-CndReset | Hsp | Ex | cWVVG | CZ01 | 2180 | Cap-kBTUh | (blank) | Annual | 1 | -0.253 | -0.253 | 3.59 | 3.1
NG-HVAC-Blr-HW-gt2500kBtuh-94p0Et-CndReset | Hsp | Ex | cWVVG | CZ02 | 2470 | Cap-kBTUh | (blank) | Annual | 1 | 0.246 | 0.246 | 2.74 | 2.41
NG-HVAC-Blr-HW-gt2500kBtuh-94p0Et-CndReset | Hsp | Ex | cWVVG | CZ03 | 2160 | Cap-kBTUh | (blank) | Annual | 1 | 0.103 | 0.103 | 2.49 | 2.19
NG-HVAC-Blr-HW-gt2500kBtuh-94p0Et-CndReset | Hsp | Ex | cWVVG | CZ04 | 2500 | Cap-kBTUh | (blank) | Annual | 1 | 0.368 | 0.368 | 2.42 | 2.13
NG-HVAC-Blr-HW-gt2500kBtuh-94p0Et-CndReset | Hsp | Ex | cWVVG | CZ05 | 2200 | Cap-kBTUh | (blank) | Annual | 1 | 0.0979 | 0.0979 | 2.75 | 2.41
NG-HVAC-Blr-HW-gt2500kBtuh-94p0Et-CndReset | Hsp | Ex | cWVVG | CZ06 | 1820 | Cap-kBTUh | (blank) | Annual | 1 | 0.444 | 0.444 | 2.35 | 2.05
NG-HVAC-Blr-HW-gt2500kBtuh-94p0Et-CndReset | Hsp | Ex | cWVVG | CZ07 | 1340 | Cap-kBTUh | (blank) | Annual | 1 | 0.452 | 0.452 | 2.45 | 2.11
NG-HVAC-Blr-HW-gt2500kBtuh-94p0Et-CndReset | Hsp | Ex | cWVVG | CZ08 | 1850 | Cap-kBTUh | (blank) | Annual | 1 | 0.551 | 0.551 | 2.15 | 1.88
NG-HVAC-Blr-HW-gt2500kBtuh-94p0Et-CndReset | Hsp | Ex | cWVVG | CZ09 | 1860 | Cap-kBTUh | (blank) | Annual | 1 | 0.505 | 0.505 | 2.31 | 2.02
NG-HVAC-Blr-HW-gt2500kBtuh-94p0Et-CndReset | Hsp | Ex | cWVVG | CZ10 | 1960 | Cap-kBTUh | (blank) | Annual | 1 | 0.457 | 0.457 | 2.3 | 2.03
NG-HVAC-Blr-HW-gt2500kBtuh-94p0Et-CndReset | Hsp | Ex | cWVVG | CZ11 | 2330 | Cap-kBTUh | (blank) | Annual | 1 | 0.468 | 0.468 | 2.79 | 2.44
NG-HVAC-Blr-HW-gt2500kBtuh-94p0Et-CndReset | Hsp | Ex | cWVVG | CZ12 | 2490 | Cap-kBTUh | (blank) | Annual | 1 | 0.376 | 0.376 | 2.54 | 2.24
NG-HVAC-Blr-HW-gt2500kBtuh-94p0Et-CndReset | Hsp | Ex | cWVVG | CZ13 | 2340 | Cap-kBTUh | (blank) | Annual | 1 | 0.515 | 0.515 | 2.62 | 2.3
NG-HVAC-Blr-HW-gt2500kBtuh-94p0Et-CndReset | Hsp | Ex | cWVVG | CZ14 | 2660 | Cap-kBTUh | (blank) | Annual | 1 | 0.426 | 0.426 | 2.71 | 2.39
NG-HVAC-Blr-HW-gt2500kBtuh-94p0Et-CndReset | Hsp | Ex | cWVVG | CZ15 | 1740 | Cap-kBTUh | (blank) | Annual | 1 | 0.619 | 0.619 | 1.93 | 1.7
NG-HVAC-Blr-HW-gt2500kBtuh-94p0Et-CndReset | Hsp | Ex | cWVVG | CZ16 | 3140 | Cap-kBTUh | (blank) | Annual | 1 | 0.0736 | 0.0736 | 3.77 | 3.31
NG-HVAC-Blr-HW-gt2500kBtuh-94p0Et-CndReset | Hsp | Old | cAVVG | CZ01 | 2020 | Cap-kBTUh | (blank) | Annual | 1 | -0.138 | -0.138 | 3.44 | 2.95
NG-HVAC-Blr-HW-gt2500kBtuh-94p0Et-CndReset | Hsp | Old | cAVVG | CZ02 | 2340 | Cap-kBTUh | (blank) | Annual | 1 | 0.705 | 0.705 | 2.78 | 2.42
NG-HVAC-Blr-HW-gt2500kBtuh-94p0Et-CndReset | Hsp | Old | cAVVG | CZ03 | 2020 | Cap-kBTUh | (blank) | Annual | 1 | 0.441 | 0.441 | 2.61 | 2.27
NG-HVAC-Blr-HW-gt2500kBtuh-94p0Et-CndReset | Hsp | Old | cAVVG | CZ04 | 2340 | Cap-kBTUh | (blank) | Annual | 1 | 0.834 | 0.834 | 2.54 | 2.21
NG-HVAC-Blr-HW-gt2500kBtuh-94p0Et-CndReset | Hsp | Old | cAVVG | CZ05 | 2020 | Cap-kBTUh | (blank) | Annual | 1 | 0.366 | 0.366 | 2.77 | 2.4
NG-HVAC-Blr-HW-gt2500kBtuh-94p0Et-CndReset | Hsp | Old | cAVVG | CZ06 | 1630 | Cap-kBTUh | (blank) | Annual | 1 | 0.994 | 0.994 | 2.49 | 2.15
NG-HVAC-Blr-HW-gt2500kBtuh-94p0Et-CndReset | Hsp | Old | cAVVG | CZ07 | 1170 | Cap-kBTUh | (blank) | Annual | 1 | 0.972 | 0.972 | 2.69 | 2.31
NG-HVAC-Blr-HW-gt2500kBtuh-94p0Et-CndReset | Hsp | Old | cAVVG | CZ08 | 1660 | Cap-kBTUh | (blank) | Annual | 1 | 1.16 | 1.16 | 2.32 | 2.01
NG-HVAC-Blr-HW-gt2500kBtuh-94p0Et-CndReset | Hsp | Old | cAVVG | CZ09 | 1680 | Cap-kBTUh | (blank) | Annual | 1 | 1.13 | 1.13 | 2.47 | 2.13
NG-HVAC-Blr-HW-gt2500kBtuh-94p0Et-CndReset | Hsp | Old | cAVVG | CZ10 | 1820 | Cap-kBTUh | (blank) | Annual | 1 | 1.14 | 1.14 | 2.51 | 2.17
NG-HVAC-Blr-HW-gt2500kBtuh-94p0Et-CndReset | Hsp | Old | cAVVG | CZ11 | 2260 | Cap-kBTUh | (blank) | Annual | 1 | 1.2 | 1.2 | 2.9 | 2.51
NG-HVAC-Blr-HW-gt2500kBtuh-94p0Et-CndReset | Hsp | Old | cAVVG | CZ12 | 2360 | Cap-kBTUh | (blank) | Annual | 1 | 0.978 | 0.978 | 2.66 | 2.31
NG-HVAC-Blr-HW-gt2500kBtuh-94p0Et-CndReset | Hsp | Old | cAVVG | CZ13 | 2250 | Cap-kBTUh | (blank) | Annual | 1 | 1.32 | 1.32 | 2.71 | 2.35
NG-HVAC-Blr-HW-gt2500kBtuh-94p0Et-CndReset | Hsp | Old | cAVVG | CZ14 | 2580 | Cap-kBTUh | (blank) | Annual | 1 | 1.28 | 1.28 | 2.88 | 2.5
NG-HVAC-Blr-HW-gt2500kBtuh-94p0Et-CndReset | Hsp | Old | cAVVG | CZ15 | 1610 | Cap-kBTUh | (blank) | Annual | 1 | 1.97 | 1.97 | 2.32 | 2
NG-HVAC-Blr-HW-gt2500kBtuh-94p0Et-CndReset | Hsp | Old | cAVVG | CZ16 | 3130 | Cap-kBTUh | (blank) | Annual | 1 | 0.628 | 0.628 | 3.85 | 3.32
NG-HVAC-Blr-HW-gt2500kBtuh-94p0Et-CndReset | Hsp | Old | cPVVG | CZ01 | 2080 | Cap-kBTUh | (blank) | Annual | 1 | -0.294 | -0.294 | 3.65 | 3.13
NG-HVAC-Blr-HW-gt2500kBtuh-94p0Et-CndReset | Hsp | Old | cPVVG | CZ02 | 2400 | Cap-kBTUh | (blank) | Annual | 1 | 0.921 | 0.921 | 2.97 | 2.58
NG-HVAC-Blr-HW-gt2500kBtuh-94p0Et-CndReset | Hsp | Old | cPVVG | CZ03 | 2080 | Cap-kBTUh | (blank) | Annual | 1 | 0.432 | 0.432 | 2.82 | 2.46
NG-HVAC-Blr-HW-gt2500kBtuh-94p0Et-CndReset | Hsp | Old | cPVVG | CZ04 | 2390 | Cap-kBTUh | (blank) | Annual | 1 | 1.09 | 1.09 | 2.73 | 2.39
NG-HVAC-Blr-HW-gt2500kBtuh-94p0Et-CndReset | Hsp | Old | cPVVG | CZ05 | 2070 | Cap-kBTUh | (blank) | Annual | 1 | 0.329 | 0.329 | 2.98 | 2.59
NG-HVAC-Blr-HW-gt2500kBtuh-94p0Et-CndReset | Hsp | Old | cPVVG | CZ06 | 1680 | Cap-kBTUh | (blank) | Annual | 1 | 1.29 | 1.29 | 2.68 | 2.33
NG-HVAC-Blr-HW-gt2500kBtuh-94p0Et-CndReset | Hsp | Old | cPVVG | CZ07 | 1210 | Cap-kBTUh | (blank) | Annual | 1 | 1.2 | 1.2 | 2.64 | 2.27
NG-HVAC-Blr-HW-gt2500kBtuh-94p0Et-CndReset | Hsp | Old | cPVVG | CZ08 | 1710 | Cap-kBTUh | (blank) | Annual | 1 | 1.56 | 1.56 | 2.51 | 2.2
NG-HVAC-Blr-HW-gt2500kBtuh-94p0Et-CndReset | Hsp | Old | cPVVG | CZ09 | 1730 | Cap-kBTUh | (blank) | Annual | 1 | 1.58 | 1.58 | 2.66 | 2.32
NG-HVAC-Blr-HW-gt2500kBtuh-94p0Et-CndReset | Hsp | Old | cPVVG | CZ10 | 1870 | Cap-kBTUh | (blank) | Annual | 1 | 1.63 | 1.63 | 2.71 | 2.37
NG-HVAC-Blr-HW-gt2500kBtuh-94p0Et-CndReset | Hsp | Old | cPVVG | CZ11 | 2320 | Cap-kBTUh | (blank) | Annual | 1 | 1.63 | 1.63 | 3.09 | 2.69
NG-HVAC-Blr-HW-gt2500kBtuh-94p0Et-CndReset | Hsp | Old | cPVVG | CZ12 | 2420 | Cap-kBTUh | (blank) | Annual | 1 | 1.37 | 1.37 | 2.87 | 2.51
NG-HVAC-Blr-HW-gt2500kBtuh-94p0Et-CndReset | Hsp | Old | cPVVG | CZ13 | 2310 | Cap-kBTUh | (blank) | Annual | 1 | 1.76 | 1.76 | 2.91 | 2.54
NG-HVAC-Blr-HW-gt2500kBtuh-94p0Et-CndReset | Hsp | Old | cPVVG | CZ14 | 2640 | Cap-kBTUh | (blank) | Annual | 1 | 1.68 | 1.68 | 3.06 | 2.67
NG-HVAC-Blr-HW-gt2500kBtuh-94p0Et-CndReset | Hsp | Old | cPVVG | CZ15 | 1660 | Cap-kBTUh | (blank) | Annual | 1 | 2.93 | 2.93 | 2.5 | 2.18
NG-HVAC-Blr-HW-gt2500kBtuh-94p0Et-CndReset | Hsp | Old | cPVVG | CZ16 | 3190 | Cap-kBTUh | (blank) | Annual | 1 | 0.367 | 0.367 | 3.99 | 3.44
NG-HVAC-Blr-HW-gt2500kBtuh-94p0Et-CndReset | Hsp | Old | cWVVG | CZ01 | 2020 | Cap-kBTUh | (blank) | Annual | 1 | -0.157 | -0.157 | 3.44 | 2.95
NG-HVAC-Blr-HW-gt2500kBtuh-94p0Et-CndReset | Hsp | Old | cWVVG | CZ02 | 2340 | Cap-kBTUh | (blank) | Annual | 1 | 0.469 | 0.469 | 2.78 | 2.42
NG-HVAC-Blr-HW-gt2500kBtuh-94p0Et-CndReset | Hsp | Old | cWVVG | CZ03 | 2020 | Cap-kBTUh | (blank) | Annual | 1 | 0.326 | 0.326 | 2.61 | 2.27
NG-HVAC-Blr-HW-gt2500kBtuh-94p0Et-CndReset | Hsp | Old | cWVVG | CZ04 | 2340 | Cap-kBTUh | (blank) | Annual | 1 | 0.591 | 0.591 | 2.54 | 2.21
NG-HVAC-Blr-HW-gt2500kBtuh-94p0Et-CndReset | Hsp | Old | cWVVG | CZ05 | 2020 | Cap-kBTUh | (blank) | Annual | 1 | 0.225 | 0.225 | 2.77 | 2.4
NG-HVAC-Blr-HW-gt2500kBtuh-94p0Et-CndReset | Hsp | Old | cWVVG | CZ06 | 1630 | Cap-kBTUh | (blank) | Annual | 1 | 0.755 | 0.755 | 2.49 | 2.15
NG-HVAC-Blr-HW-gt2500kBtuh-94p0Et-CndReset | Hsp | Old | cWVVG | CZ07 | 1170 | Cap-kBTUh | (blank) | Annual | 1 | 0.803 | 0.803 | 2.69 | 2.31
NG-HVAC-Blr-HW-gt2500kBtuh-94p0Et-CndReset | Hsp | Old | cWVVG | CZ08 | 1660 | Cap-kBTUh | (blank) | Annual | 1 | 0.828 | 0.828 | 2.32 | 2.01
NG-HVAC-Blr-HW-gt2500kBtuh-94p0Et-CndReset | Hsp | Old | cWVVG | CZ09 | 1680 | Cap-kBTUh | (blank) | Annual | 1 | 0.809 | 0.809 | 2.47 | 2.13
NG-HVAC-Blr-HW-gt2500kBtuh-94p0Et-CndReset | Hsp | Old | cWVVG | CZ10 | 1820 | Cap-kBTUh | (blank) | Annual | 1 | 0.869 | 0.869 | 2.51 | 2.17
NG-HVAC-Blr-HW-gt2500kBtuh-94p0Et-CndReset | Hsp | Old | cWVVG | CZ11 | 2260 | Cap-kBTUh | (blank) | Annual | 1 | 0.802 | 0.802 | 2.9 | 2.51
NG-HVAC-Blr-HW-gt2500kBtuh-94p0Et-CndReset | Hsp | Old | cWVVG | CZ12 | 2360 | Cap-kBTUh | (blank) | Annual | 1 | 0.688 | 0.688 | 2.66 | 2.31
NG-HVAC-Blr-HW-gt2500kBtuh-94p0Et-CndReset | Hsp | Old | cWVVG | CZ13 | 2250 | Cap-kBTUh | (blank) | Annual | 1 | 0.971 | 0.971 | 2.71 | 2.35
NG-HVAC-Blr-HW-gt2500kBtuh-94p0Et-CndReset | Hsp | Old | cWVVG | CZ14 | 2580 | Cap-kBTUh | (blank) | Annual | 1 | 0.787 | 0.787 | 2.88 | 2.5
NG-HVAC-Blr-HW-gt2500kBtuh-94p0Et-CndReset | Hsp | Old | cWVVG | CZ15 | 1610 | Cap-kBTUh | (blank) | Annual | 1 | 1.3 | 1.3 | 2.32 | 2
NG-HVAC-Blr-HW-gt2500kBtuh-94p0Et-CndReset | Hsp | Old | cWVVG | CZ16 | 3130 | Cap-kBTUh | (blank) | Annual | 1 | 0.472 | 0.472 | 3.85 | 3.32
NG-HVAC-Blr-HW-gt2500kBtuh-94p0Et-CndStd | Com | New | cAVVG | CZ01 | 2810 | Cap-kBTUh | (blank) | Annual | 1 | 0 | 0 | 1.4 | 1.4
NG-HVAC-Blr-HW-gt2500kBtuh-94p0Et-CndStd | Com | New | cAVVG | CZ02 | 2790 | Cap-kBTUh | (blank) | Annual | 1 | 0 | 0 | 0.98 | 0.98
NG-HVAC-Blr-HW-gt2500kBtuh-94p0Et-CndStd | Com | New | cAVVG | CZ03 | 2210 | Cap-kBTUh | (blank) | Annual | 1 | 0 | 0 | 0.73 | 0.73
NG-HVAC-Blr-HW-gt2500kBtuh-94p0Et-CndStd | Com | New | cAVVG | CZ04 | 1990 | Cap-kBTUh | (blank) | Annual | 1 | 0 | 0 | 0.67 | 0.67
NG-HVAC-Blr-HW-gt2500kBtuh-94p0Et-CndStd | Com | New | cAVVG | CZ05 | 3760 | Cap-kBTUh | (blank) | Annual | 1 | 0 | 0 | 0.95 | 0.95
NG-HVAC-Blr-HW-gt2500kBtuh-94p0Et-CndStd | Com | New | cAVVG | CZ06 | 1720 | Cap-kBTUh | (blank) | Annual | 1 | 0 | 0 | 0.69 | 0.69
NG-HVAC-Blr-HW-gt2500kBtuh-94p0Et-CndStd | Com | New | cAVVG | CZ07 | 1270 | Cap-kBTUh | (blank) | Annual | 1 | 0 | 0 | 0.69 | 0.69
NG-HVAC-Blr-HW-gt2500kBtuh-94p0Et-CndStd | Com | New | cAVVG | CZ08 | 1920 | Cap-kBTUh | (blank) | Annual | 1 | 0 | 0 | 0.61 | 0.61
NG-HVAC-Blr-HW-gt2500kBtuh-94p0Et-CndStd | Com | New | cAVVG | CZ09 | 1490 | Cap-kBTUh | (blank) | Annual | 1 | 0 | 0 | 0.66 | 0.66
NG-HVAC-Blr-HW-gt2500kBtuh-94p0Et-CndStd | Com | New | cAVVG | CZ10 | 1690 | Cap-kBTUh | (blank) | Annual | 1 | 0 | 0 | 0.7 | 0.7
NG-HVAC-Blr-HW-gt2500kBtuh-94p0Et-CndStd | Com | New | cAVVG | CZ11 | 3180 | Cap-kBTUh | (blank) | Annual | 1 | 0 | 0 | 0.92 | 0.92
NG-HVAC-Blr-HW-gt2500kBtuh-94p0Et-CndStd | Com | New | cAVVG | CZ12 | 2210 | Cap-kBTUh | (blank) | Annual | 1 | 0 | 0 | 0.81 | 0.81
NG-HVAC-Blr-HW-gt2500kBtuh-94p0Et-CndStd | Com | New | cAVVG | CZ13 | 2460 | Cap-kBTUh | (blank) | Annual | 1 | 0 | 0 | 0.85 | 0.85
NG-HVAC-Blr-HW-gt2500kBtuh-94p0Et-CndStd | Com | New | cAVVG | CZ14 | 2850 | Cap-kBTUh | (blank) | Annual | 1 | 0 | 0 | 0.79 | 0.79
NG-HVAC-Blr-HW-gt2500kBtuh-94p0Et-CndStd | Com | New | cAVVG | CZ15 | 1390 | Cap-kBTUh | (blank) | Annual | 1 | 0 | 0 | 0.6 | 0.6
NG-HVAC-Blr-HW-gt2500kBtuh-94p0Et-CndStd | Com | New | cAVVG | CZ16 | 5800 | Cap-kBTUh | (blank) | Annual | 1 | 0 | 0 | 1.24 | 1.24
NG-HVAC-Blr-HW-gt2500kBtuh-94p0Et-CndStd | Com | New | cPVVG | CZ01 | 2800 | Cap-kBTUh | (blank) | Annual | 1 | 0 | 0 | 1.3 | 1.3
NG-HVAC-Blr-HW-gt2500kBtuh-94p0Et-CndStd | Com | New | cPVVG | CZ02 | 2750 | Cap-kBTUh | (blank) | Annual | 1 | 0 | 0 | 0.94 | 0.94
NG-HVAC-Blr-HW-gt2500kBtuh-94p0Et-CndStd | Com | New | cPVVG | CZ03 | 2190 | Cap-kBTUh | (blank) | Annual | 1 | 0 | 0 | 0.72 | 0.72
NG-HVAC-Blr-HW-gt2500kBtuh-94p0Et-CndStd | Com | New | cPVVG | CZ04 | 1960 | Cap-kBTUh | (blank) | Annual | 1 | 0 | 0 | 0.66 | 0.66
NG-HVAC-Blr-HW-gt2500kBtuh-94p0Et-CndStd | Com | New | cPVVG | CZ05 | 3760 | Cap-kBTUh | (blank) | Annual | 1 | 0 | 0 | 0.93 | 0.93
NG-HVAC-Blr-HW-gt2500kBtuh-94p0Et-CndStd | Com | New | cPVVG | CZ06 | 1690 | Cap-kBTUh | (blank) | Annual | 1 | 0 | 0 | 0.71 | 0.71
NG-HVAC-Blr-HW-gt2500kBtuh-94p0Et-CndStd | Com | New | cPVVG | CZ07 | 1230 | Cap-kBTUh | (blank) | Annual | 1 | 0 | 0 | 0.75 | 0.75
NG-HVAC-Blr-HW-gt2500kBtuh-94p0Et-CndStd | Com | New | cPVVG | CZ08 | 1880 | Cap-kBTUh | (blank) | Annual | 1 | 0 | 0 | 0.6 | 0.6
NG-HVAC-Blr-HW-gt2500kBtuh-94p0Et-CndStd | Com | New | cPVVG | CZ09 | 1470 | Cap-kBTUh | (blank) | Annual | 1 | 0 | 0 | 0.66 | 0.66
NG-HVAC-Blr-HW-gt2500kBtuh-94p0Et-CndStd | Com | New | cPVVG | CZ10 | 1690 | Cap-kBTUh | (blank) | Annual | 1 | 0 | 0 | 0.66 | 0.66
NG-HVAC-Blr-HW-gt2500kBtuh-94p0Et-CndStd | Com | New | cPVVG | CZ11 | 3150 | Cap-kBTUh | (blank) | Annual | 1 | 0 | 0 | 0.88 | 0.88
NG-HVAC-Blr-HW-gt2500kBtuh-94p0Et-CndStd | Com | New | cPVVG | CZ12 | 2190 | Cap-kBTUh | (blank) | Annual | 1 | 0 | 0 | 0.78 | 0.78
NG-HVAC-Blr-HW-gt2500kBtuh-94p0Et-CndStd | Com | New | cPVVG | CZ13 | 2440 | Cap-kBTUh | (blank) | Annual | 1 | 0 | 0 | 0.82 | 0.82
NG-HVAC-Blr-HW-gt2500kBtuh-94p0Et-CndStd | Com | New | cPVVG | CZ14 | 2870 | Cap-kBTUh | (blank) | Annual | 1 | 0 | 0 | 0.75 | 0.75
NG-HVAC-Blr-HW-gt2500kBtuh-94p0Et-CndStd | Com | New | cPVVG | CZ15 | 1400 | Cap-kBTUh | (blank) | Annual | 1 | 0 | 0 | 0.64 | 0.64
NG-HVAC-Blr-HW-gt2500kBtuh-94p0Et-CndStd | Com | New | cPVVG | CZ16 | 5870 | Cap-kBTUh | (blank) | Annual | 1 | 0 | 0 | 1.17 | 1.17
NG-HVAC-Blr-HW-gt2500kBtuh-94p0Et-CndStd | Com | New | cWVVG | CZ01 | 2810 | Cap-kBTUh | (blank) | Annual | 1 | 0 | 0 | 1.4 | 1.4
NG-HVAC-Blr-HW-gt2500kBtuh-94p0Et-CndStd | Com | New | cWVVG | CZ02 | 2790 | Cap-kBTUh | (blank) | Annual | 1 | 0 | 0 | 0.98 | 0.98
NG-HVAC-Blr-HW-gt2500kBtuh-94p0Et-CndStd | Com | New | cWVVG | CZ03 | 2210 | Cap-kBTUh | (blank) | Annual | 1 | 0 | 0 | 0.73 | 0.73
NG-HVAC-Blr-HW-gt2500kBtuh-94p0Et-CndStd | Com | New | cWVVG | CZ04 | 1990 | Cap-kBTUh | (blank) | Annual | 1 | 0 | 0 | 0.67 | 0.67
NG-HVAC-Blr-HW-gt2500kBtuh-94p0Et-CndStd | Com | New | cWVVG | CZ05 | 3760 | Cap-kBTUh | (blank) | Annual | 1 | 0 | 0 | 0.95 | 0.95
NG-HVAC-Blr-HW-gt2500kBtuh-94p0Et-CndStd | Com | New | cWVVG | CZ06 | 1720 | Cap-kBTUh | (blank) | Annual | 1 | 0 | 0 | 0.69 | 0.69
NG-HVAC-Blr-HW-gt2500kBtuh-94p0Et-CndStd | Com | New | cWVVG | CZ07 | 1270 | Cap-kBTUh | (blank) | Annual | 1 | 0 | 0 | 0.69 | 0.69
NG-HVAC-Blr-HW-gt2500kBtuh-94p0Et-CndStd | Com | New | cWVVG | CZ08 | 1920 | Cap-kBTUh | (blank) | Annual | 1 | 0 | 0 | 0.61 | 0.61
NG-HVAC-Blr-HW-gt2500kBtuh-94p0Et-CndStd | Com | New | cWVVG | CZ09 | 1490 | Cap-kBTUh | (blank) | Annual | 1 | 0 | 0 | 0.66 | 0.66
NG-HVAC-Blr-HW-gt2500kBtuh-94p0Et-CndStd | Com | New | cWVVG | CZ10 | 1690 | Cap-kBTUh | (blank) | Annual | 1 | 0 | 0 | 0.7 | 0.7
NG-HVAC-Blr-HW-gt2500kBtuh-94p0Et-CndStd | Com | New | cWVVG | CZ11 | 3180 | Cap-kBTUh | (blank) | Annual | 1 | 0 | 0 | 0.92 | 0.92
NG-HVAC-Blr-HW-gt2500kBtuh-94p0Et-CndStd | Com | New | cWVVG | CZ12 | 2210 | Cap-kBTUh | (blank) | Annual | 1 | 0 | 0 | 0.81 | 0.81
NG-HVAC-Blr-HW-gt2500kBtuh-94p0Et-CndStd | Com | New | cWVVG | CZ13 | 2460 | Cap-kBTUh | (blank) | Annual | 1 | 0 | 0 | 0.85 | 0.85
NG-HVAC-Blr-HW-gt2500kBtuh-94p0Et-CndStd | Com | New | cWVVG | CZ14 | 2850 | Cap-kBTUh | (blank) | Annual | 1 | 0 | 0 | 0.79 | 0.79
NG-HVAC-Blr-HW-gt2500kBtuh-94p0Et-CndStd | Com | New | cWVVG | CZ15 | 1390 | Cap-kBTUh | (blank) | Annual | 1 | 0 | 0 | 0.6 | 0.6
NG-HVAC-Blr-HW-gt2500kBtuh-94p0Et-CndStd | Com | New | cWVVG | CZ16 | 5800 | Cap-kBTUh | (blank) | Annual | 1 | 0 | 0 | 1.24 | 1.24
NG-HVAC-Blr-HW-gt2500kBtuh-94p0Et-CndStd | Com | Rec | cAVVG | CZ01 | 2780 | Cap-kBTUh | (blank) | Annual | 1 | 0 | 0 | 1.1 | 1.1
NG-HVAC-Blr-HW-gt2500kBtuh-94p0Et-CndStd | Com | Rec | cAVVG | CZ02 | 2720 | Cap-kBTUh | (blank) | Annual | 1 | 0 | 0 | 0.76 | 0.76
NG-HVAC-Blr-HW-gt2500kBtuh-94p0Et-CndStd | Com | Rec | cAVVG | CZ03 | 2150 | Cap-kBTUh | (blank) | Annual | 1 | 0 | 0 | 0.57 | 0.57
NG-HVAC-Blr-HW-gt2500kBtuh-94p0Et-CndStd | Com | Rec | cAVVG | CZ04 | 1930 | Cap-kBTUh | (blank) | Annual | 1 | 0 | 0 | 0.52 | 0.52
NG-HVAC-Blr-HW-gt2500kBtuh-94p0Et-CndStd | Com | Rec | cAVVG | CZ05 | 3720 | Cap-kBTUh | (blank) | Annual | 1 | 0 | 0 | 0.76 | 0.76
NG-HVAC-Blr-HW-gt2500kBtuh-94p0Et-CndStd | Com | Rec | cAVVG | CZ06 | 1660 | Cap-kBTUh | (blank) | Annual | 1 | 0 | 0 | 0.5 | 0.5
NG-HVAC-Blr-HW-gt2500kBtuh-94p0Et-CndStd | Com | Rec | cAVVG | CZ07 | 1230 | Cap-kBTUh | (blank) | Annual | 1 | 0 | 0 | 0.52 | 0.52
NG-HVAC-Blr-HW-gt2500kBtuh-94p0Et-CndStd | Com | Rec | cAVVG | CZ08 | 1860 | Cap-kBTUh | (blank) | Annual | 1 | 0 | 0 | 0.45 | 0.45
NG-HVAC-Blr-HW-gt2500kBtuh-94p0Et-CndStd | Com | Rec | cAVVG | CZ09 | 1440 | Cap-kBTUh | (blank) | Annual | 1 | 0 | 0 | 0.49 | 0.49
NG-HVAC-Blr-HW-gt2500kBtuh-94p0Et-CndStd | Com | Rec | cAVVG | CZ10 | 1640 | Cap-kBTUh | (blank) | Annual | 1 | 0 | 0 | 0.51 | 0.51
NG-HVAC-Blr-HW-gt2500kBtuh-94p0Et-CndStd | Com | Rec | cAVVG | CZ11 | 3130 | Cap-kBTUh | (blank) | Annual | 1 | 0 | 0 | 0.7 | 0.7
NG-HVAC-Blr-HW-gt2500kBtuh-94p0Et-CndStd | Com | Rec | cAVVG | CZ12 | 2160 | Cap-kBTUh | (blank) | Annual | 1 | 0 | 0 | 0.62 | 0.62
NG-HVAC-Blr-HW-gt2500kBtuh-94p0Et-CndStd | Com | Rec | cAVVG | CZ13 | 2410 | Cap-kBTUh | (blank) | Annual | 1 | 0 | 0 | 0.64 | 0.64
NG-HVAC-Blr-HW-gt2500kBtuh-94p0Et-CndStd | Com | Rec | cAVVG | CZ14 | 2820 | Cap-kBTUh | (blank) | Annual | 1 | 0 | 0 | 0.59 | 0.59
NG-HVAC-Blr-HW-gt2500kBtuh-94p0Et-CndStd | Com | Rec | cAVVG | CZ15 | 1370 | Cap-kBTUh | (blank) | Annual | 1 | 0 | 0 | 0.47 | 0.47
NG-HVAC-Blr-HW-gt2500kBtuh-94p0Et-CndStd | Com | Rec | cAVVG | CZ16 | 5780 | Cap-kBTUh | (blank) | Annual | 1 | 0 | 0 | 1 | 1
NG-HVAC-Blr-HW-gt2500kBtuh-94p0Et-CndStd | Com | Rec | cPVVG | CZ01 | 2780 | Cap-kBTUh | (blank) | Annual | 1 | 0 | 0 | 1.09 | 1.09
NG-HVAC-Blr-HW-gt2500kBtuh-94p0Et-CndStd | Com | Rec | cPVVG | CZ02 | 2680 | Cap-kBTUh | (blank) | Annual | 1 | 0 | 0 | 0.79 | 0.79
NG-HVAC-Blr-HW-gt2500kBtuh-94p0Et-CndStd | Com | Rec | cPVVG | CZ03 | 2140 | Cap-kBTUh | (blank) | Annual | 1 | 0 | 0 | 0.59 | 0.59
NG-HVAC-Blr-HW-gt2500kBtuh-94p0Et-CndStd | Com | Rec | cPVVG | CZ04 | 1910 | Cap-kBTUh | (blank) | Annual | 1 | 0 | 0 | 0.54 | 0.54
NG-HVAC-Blr-HW-gt2500kBtuh-94p0Et-CndStd | Com | Rec | cPVVG | CZ05 | 3720 | Cap-kBTUh | (blank) | Annual | 1 | 0 | 0 | 0.78 | 0.78
NG-HVAC-Blr-HW-gt2500kBtuh-94p0Et-CndStd | Com | Rec | cPVVG | CZ06 | 1640 | Cap-kBTUh | (blank) | Annual | 1 | 0 | 0 | 0.55 | 0.55
NG-HVAC-Blr-HW-gt2500kBtuh-94p0Et-CndStd | Com | Rec | cPVVG | CZ07 | 1200 | Cap-kBTUh | (blank) | Annual | 1 | 0 | 0 | 0.59 | 0.59
NG-HVAC-Blr-HW-gt2500kBtuh-94p0Et-CndStd | Com | Rec | cPVVG | CZ08 | 1830 | Cap-kBTUh | (blank) | Annual | 1 | 0 | 0 | 0.47 | 0.47
NG-HVAC-Blr-HW-gt2500kBtuh-94p0Et-CndStd | Com | Rec | cPVVG | CZ09 | 1420 | Cap-kBTUh | (blank) | Annual | 1 | 0 | 0 | 0.51 | 0.51
NG-HVAC-Blr-HW-gt2500kBtuh-94p0Et-CndStd | Com | Rec | cPVVG | CZ10 | 1650 | Cap-kBTUh | (blank) | Annual | 1 | 0 | 0 | 0.52 | 0.52
NG-HVAC-Blr-HW-gt2500kBtuh-94p0Et-CndStd | Com | Rec | cPVVG | CZ11 | 3100 | Cap-kBTUh | (blank) | Annual | 1 | 0 | 0 | 0.72 | 0.72
NG-HVAC-Blr-HW-gt2500kBtuh-94p0Et-CndStd | Com | Rec | cPVVG | CZ12 | 2140 | Cap-kBTUh | (blank) | Annual | 1 | 0 | 0 | 0.64 | 0.64
NG-HVAC-Blr-HW-gt2500kBtuh-94p0Et-CndStd | Com | Rec | cPVVG | CZ13 | 2390 | Cap-kBTUh | (blank) | Annual | 1 | 0 | 0 | 0.66 | 0.66
NG-HVAC-Blr-HW-gt2500kBtuh-94p0Et-CndStd | Com | Rec | cPVVG | CZ14 | 2830 | Cap-kBTUh | (blank) | Annual | 1 | 0 | 0 | 0.6 | 0.6
NG-HVAC-Blr-HW-gt2500kBtuh-94p0Et-CndStd | Com | Rec | cPVVG | CZ15 | 1380 | Cap-kBTUh | (blank) | Annual | 1 | 0 | 0 | 0.49 | 0.49
NG-HVAC-Blr-HW-gt2500kBtuh-94p0Et-CndStd | Com | Rec | cPVVG | CZ16 | 5850 | Cap-kBTUh | (blank) | Annual | 1 | 0 | 0 | 0.97 | 0.97
NG-HVAC-Blr-HW-gt2500kBtuh-94p0Et-CndStd | Com | Rec | cWVVG | CZ01 | 2780 | Cap-kBTUh | (blank) | Annual | 1 | 0 | 0 | 1.1 | 1.1
NG-HVAC-Blr-HW-gt2500kBtuh-94p0Et-CndStd | Com | Rec | cWVVG | CZ02 | 2720 | Cap-kBTUh | (blank) | Annual | 1 | 0 | 0 | 0.76 | 0.76
NG-HVAC-Blr-HW-gt2500kBtuh-94p0Et-CndStd | Com | Rec | cWVVG | CZ03 | 2150 | Cap-kBTUh | (blank) | Annual | 1 | 0 | 0 | 0.57 | 0.57
NG-HVAC-Blr-HW-gt2500kBtuh-94p0Et-CndStd | Com | Rec | cWVVG | CZ04 | 1930 | Cap-kBTUh | (blank) | Annual | 1 | 0 | 0 | 0.52 | 0.52
NG-HVAC-Blr-HW-gt2500kBtuh-94p0Et-CndStd | Com | Rec | cWVVG | CZ05 | 3720 | Cap-kBTUh | (blank) | Annual | 1 | 0 | 0 | 0.76 | 0.76
NG-HVAC-Blr-HW-gt2500kBtuh-94p0Et-CndStd | Com | Rec | cWVVG | CZ06 | 1660 | Cap-kBTUh | (blank) | Annual | 1 | 0 | 0 | 0.5 | 0.5
NG-HVAC-Blr-HW-gt2500kBtuh-94p0Et-CndStd | Com | Rec | cWVVG | CZ07 | 1230 | Cap-kBTUh | (blank) | Annual | 1 | 0 | 0 | 0.52 | 0.52
NG-HVAC-Blr-HW-gt2500kBtuh-94p0Et-CndStd | Com | Rec | cWVVG | CZ08 | 1860 | Cap-kBTUh | (blank) | Annual | 1 | 0 | 0 | 0.45 | 0.45
NG-HVAC-Blr-HW-gt2500kBtuh-94p0Et-CndStd | Com | Rec | cWVVG | CZ09 | 1440 | Cap-kBTUh | (blank) | Annual | 1 | 0 | 0 | 0.49 | 0.49
NG-HVAC-Blr-HW-gt2500kBtuh-94p0Et-CndStd | Com | Rec | cWVVG | CZ10 | 1640 | Cap-kBTUh | (blank) | Annual | 1 | 0 | 0 | 0.51 | 0.51
NG-HVAC-Blr-HW-gt2500kBtuh-94p0Et-CndStd | Com | Rec | cWVVG | CZ11 | 3130 | Cap-kBTUh | (blank) | Annual | 1 | 0 | 0 | 0.7 | 0.7
NG-HVAC-Blr-HW-gt2500kBtuh-94p0Et-CndStd | Com | Rec | cWVVG | CZ12 | 2160 | Cap-kBTUh | (blank) | Annual | 1 | 0 | 0 | 0.62 | 0.62
NG-HVAC-Blr-HW-gt2500kBtuh-94p0Et-CndStd | Com | Rec | cWVVG | CZ13 | 2410 | Cap-kBTUh | (blank) | Annual | 1 | 0 | 0 | 0.64 | 0.64
NG-HVAC-Blr-HW-gt2500kBtuh-94p0Et-CndStd | Com | Rec | cWVVG | CZ14 | 2820 | Cap-kBTUh | (blank) | Annual | 1 | 0 | 0 | 0.59 | 0.59
NG-HVAC-Blr-HW-gt2500kBtuh-94p0Et-CndStd | Com | Rec | cWVVG | CZ15 | 1370 | Cap-kBTUh | (blank) | Annual | 1 | 0 | 0 | 0.47 | 0.47
NG-HVAC-Blr-HW-gt2500kBtuh-94p0Et-CndStd | Com | Rec | cWVVG | CZ16 | 5780 | Cap-kBTUh | (blank) | Annual | 1 | 0 | 0 | 1 | 1
NG-HVAC-Blr-HW-gt2500kBtuh-94p0Et-CndStd | Com | Ex | cAVVG | CZ01 | 2640 | Cap-kBTUh | (blank) | Annual | 1 | 0.4 | 0.4 | 1.62 | 1.36
NG-HVAC-Blr-HW-gt2500kBtuh-94p0Et-CndStd | Com | Ex | cAVVG | CZ02 | 2930 | Cap-kBTUh | (blank) | Annual | 1 | 0.6 | 0.6 | 1.12 | 0.96
NG-HVAC-Blr-HW-gt2500kBtuh-94p0Et-CndStd | Com | Ex | cAVVG | CZ03 | 2520 | Cap-kBTUh | (blank) | Annual | 1 | 0.6 | 0.6 | 0.94 | 0.82
NG-HVAC-Blr-HW-gt2500kBtuh-94p0Et-CndStd | Com | Ex | cAVVG | CZ04 | 2310 | Cap-kBTUh | (blank) | Annual | 1 | 0.6 | 0.6 | 0.85 | 0.74
NG-HVAC-Blr-HW-gt2500kBtuh-94p0Et-CndStd | Com | Ex | cAVVG | CZ05 | 4350 | Cap-kBTUh | (blank) | Annual | 1 | 0.7 | 0.7 | 1.2 | 1.03
NG-HVAC-Blr-HW-gt2500kBtuh-94p0Et-CndStd | Com | Ex | cAVVG | CZ06 | 2020 | Cap-kBTUh | (blank) | Annual | 1 | 0.9 | 0.9 | 0.96 | 0.84
NG-HVAC-Blr-HW-gt2500kBtuh-94p0Et-CndStd | Com | Ex | cAVVG | CZ07 | 1710 | Cap-kBTUh | (blank) | Annual | 1 | 1.2 | 1.2 | 1.08 | 0.96
NG-HVAC-Blr-HW-gt2500kBtuh-94p0Et-CndStd | Com | Ex | cAVVG | CZ08 | 2270 | Cap-kBTUh | (blank) | Annual | 1 | 0.8 | 0.8 | 0.84 | 0.74
NG-HVAC-Blr-HW-gt2500kBtuh-94p0Et-CndStd | Com | Ex | cAVVG | CZ09 | 1800 | Cap-kBTUh | (blank) | Annual | 1 | 0.8 | 0.8 | 0.88 | 0.77
NG-HVAC-Blr-HW-gt2500kBtuh-94p0Et-CndStd | Com | Ex | cAVVG | CZ10 | 1810 | Cap-kBTUh | (blank) | Annual | 1 | 0.7 | 0.7 | 0.84 | 0.73
NG-HVAC-Blr-HW-gt2500kBtuh-94p0Et-CndStd | Com | Ex | cAVVG | CZ11 | 3560 | Cap-kBTUh | (blank) | Annual | 1 | 0.6 | 0.6 | 1.07 | 0.91
NG-HVAC-Blr-HW-gt2500kBtuh-94p0Et-CndStd | Com | Ex | cAVVG | CZ12 | 2290 | Cap-kBTUh | (blank) | Annual | 1 | 0.5 | 0.5 | 0.91 | 0.79
NG-HVAC-Blr-HW-gt2500kBtuh-94p0Et-CndStd | Com | Ex | cAVVG | CZ13 | 2700 | Cap-kBTUh | (blank) | Annual | 1 | 0.6 | 0.6 | 0.98 | 0.84
NG-HVAC-Blr-HW-gt2500kBtuh-94p0Et-CndStd | Com | Ex | cAVVG | CZ14 | 3260 | Cap-kBTUh | (blank) | Annual | 1 | 0.4 | 0.4 | 0.87 | 0.74
NG-HVAC-Blr-HW-gt2500kBtuh-94p0Et-CndStd | Com | Ex | cAVVG | CZ15 | 1610 | Cap-kBTUh | (blank) | Annual | 1 | 1.4 | 1.4 | 0.97 | 0.86
NG-HVAC-Blr-HW-gt2500kBtuh-94p0Et-CndStd | Com | Ex | cAVVG | CZ16 | 6970 | Cap-kBTUh | (blank) | Annual | 1 | 0.2 | 0.2 | 1.33 | 1.1
NG-HVAC-Blr-HW-gt2500kBtuh-94p0Et-CndStd | Com | Ex | cPVVG | CZ01 | 2620 | Cap-kBTUh | (blank) | Annual | 1 | 0.6 | 0.6 | 1.6 | 1.35
NG-HVAC-Blr-HW-gt2500kBtuh-94p0Et-CndStd | Com | Ex | cPVVG | CZ02 | 2900 | Cap-kBTUh | (blank) | Annual | 1 | 0.6 | 0.6 | 1.15 | 0.98
NG-HVAC-Blr-HW-gt2500kBtuh-94p0Et-CndStd | Com | Ex | cPVVG | CZ03 | 2510 | Cap-kBTUh | (blank) | Annual | 1 | 0.6 | 0.6 | 0.93 | 0.81
NG-HVAC-Blr-HW-gt2500kBtuh-94p0Et-CndStd | Com | Ex | cPVVG | CZ04 | 2280 | Cap-kBTUh | (blank) | Annual | 1 | 0.5 | 0.5 | 0.86 | 0.75
NG-HVAC-Blr-HW-gt2500kBtuh-94p0Et-CndStd | Com | Ex | cPVVG | CZ05 | 4350 | Cap-kBTUh | (blank) | Annual | 1 | 0.7 | 0.7 | 1.19 | 1.02
NG-HVAC-Blr-HW-gt2500kBtuh-94p0Et-CndStd | Com | Ex | cPVVG | CZ06 | 1980 | Cap-kBTUh | (blank) | Annual | 1 | 1 | 1 | 1.02 | 0.9
NG-HVAC-Blr-HW-gt2500kBtuh-94p0Et-CndStd | Com | Ex | cPVVG | CZ07 | 1660 | Cap-kBTUh | (blank) | Annual | 1 | 1.3 | 1.3 | 1.14 | 1.02
NG-HVAC-Blr-HW-gt2500kBtuh-94p0Et-CndStd | Com | Ex | cPVVG | CZ08 | 2250 | Cap-kBTUh | (blank) | Annual | 1 | 0.8 | 0.8 | 0.89 | 0.79
NG-HVAC-Blr-HW-gt2500kBtuh-94p0Et-CndStd | Com | Ex | cPVVG | CZ09 | 1810 | Cap-kBTUh | (blank) | Annual | 1 | 0.7 | 0.7 | 0.94 | 0.82
NG-HVAC-Blr-HW-gt2500kBtuh-94p0Et-CndStd | Com | Ex | cPVVG | CZ10 | 1830 | Cap-kBTUh | (blank) | Annual | 1 | 0.5 | 0.5 | 0.86 | 0.75
NG-HVAC-Blr-HW-gt2500kBtuh-94p0Et-CndStd | Com | Ex | cPVVG | CZ11 | 3580 | Cap-kBTUh | (blank) | Annual | 1 | 0.7 | 0.7 | 1.12 | 0.96
NG-HVAC-Blr-HW-gt2500kBtuh-94p0Et-CndStd | Com | Ex | cPVVG | CZ12 | 2290 | Cap-kBTUh | (blank) | Annual | 1 | 0.6 | 0.6 | 0.93 | 0.8
NG-HVAC-Blr-HW-gt2500kBtuh-94p0Et-CndStd | Com | Ex | cPVVG | CZ13 | 2710 | Cap-kBTUh | (blank) | Annual | 1 | 0.7 | 0.7 | 1.04 | 0.89
NG-HVAC-Blr-HW-gt2500kBtuh-94p0Et-CndStd | Com | Ex | cPVVG | CZ14 | 3330 | Cap-kBTUh | (blank) | Annual | 1 | 0.4 | 0.4 | 0.88 | 0.75
NG-HVAC-Blr-HW-gt2500kBtuh-94p0Et-CndStd | Com | Ex | cPVVG | CZ15 | 1720 | Cap-kBTUh | (blank) | Annual | 1 | 1 | 1 | 0.92 | 0.82
NG-HVAC-Blr-HW-gt2500kBtuh-94p0Et-CndStd | Com | Ex | cPVVG | CZ16 | 6980 | Cap-kBTUh | (blank) | Annual | 1 | 0.2 | 0.2 | 1.32 | 1.09
NG-HVAC-Blr-HW-gt2500kBtuh-94p0Et-CndStd | Com | Ex | cWVVG | CZ01 | 2640 | Cap-kBTUh | (blank) | Annual | 1 | 0.4 | 0.4 | 1.62 | 1.36
NG-HVAC-Blr-HW-gt2500kBtuh-94p0Et-CndStd | Com | Ex | cWVVG | CZ02 | 2930 | Cap-kBTUh | (blank) | Annual | 1 | 0.5 | 0.5 | 1.12 | 0.96
NG-HVAC-Blr-HW-gt2500kBtuh-94p0Et-CndStd | Com | Ex | cWVVG | CZ03 | 2520 | Cap-kBTUh | (blank) | Annual | 1 | 0.5 | 0.5 | 0.94 | 0.82
NG-HVAC-Blr-HW-gt2500kBtuh-94p0Et-CndStd | Com | Ex | cWVVG | CZ04 | 2310 | Cap-kBTUh | (blank) | Annual | 1 | 0.5 | 0.5 | 0.85 | 0.74
NG-HVAC-Blr-HW-gt2500kBtuh-94p0Et-CndStd | Com | Ex | cWVVG | CZ05 | 4350 | Cap-kBTUh | (blank) | Annual | 1 | 0.6 | 0.6 | 1.2 | 1.03
NG-HVAC-Blr-HW-gt2500kBtuh-94p0Et-CndStd | Com | Ex | cWVVG | CZ06 | 2020 | Cap-kBTUh | (blank) | Annual | 1 | 0.8 | 0.8 | 0.96 | 0.84
NG-HVAC-Blr-HW-gt2500kBtuh-94p0Et-CndStd | Com | Ex | cWVVG | CZ07 | 1710 | Cap-kBTUh | (blank) | Annual | 1 | 1.1 | 1.1 | 1.08 | 0.96
NG-HVAC-Blr-HW-gt2500kBtuh-94p0Et-CndStd | Com | Ex | cWVVG | CZ08 | 2270 | Cap-kBTUh | (blank) | Annual | 1 | 0.7 | 0.7 | 0.84 | 0.74
NG-HVAC-Blr-HW-gt2500kBtuh-94p0Et-CndStd | Com | Ex | cWVVG | CZ09 | 1800 | Cap-kBTUh | (blank) | Annual | 1 | 0.7 | 0.7 | 0.88 | 0.77
NG-HVAC-Blr-HW-gt2500kBtuh-94p0Et-CndStd | Com | Ex | cWVVG | CZ10 | 1810 | Cap-kBTUh | (blank) | Annual | 1 | 0.5 | 0.5 | 0.84 | 0.73
NG-HVAC-Blr-HW-gt2500kBtuh-94p0Et-CndStd | Com | Ex | cWVVG | CZ11 | 3560 | Cap-kBTUh | (blank) | Annual | 1 | 0.5 | 0.5 | 1.07 | 0.91
NG-HVAC-Blr-HW-gt2500kBtuh-94p0Et-CndStd | Com | Ex | cWVVG | CZ12 | 2290 | Cap-kBTUh | (blank) | Annual | 1 | 0.4 | 0.4 | 0.91 | 0.79
NG-HVAC-Blr-HW-gt2500kBtuh-94p0Et-CndStd | Com | Ex | cWVVG | CZ13 | 2700 | Cap-kBTUh | (blank) | Annual | 1 | 0.4 | 0.4 | 0.98 | 0.84
NG-HVAC-Blr-HW-gt2500kBtuh-94p0Et-CndStd | Com | Ex | cWVVG | CZ14 | 3260 | Cap-kBTUh | (blank) | Annual | 1 | 0.3 | 0.3 | 0.87 | 0.74
NG-HVAC-Blr-HW-gt2500kBtuh-94p0Et-CndStd | Com | Ex | cWVVG | CZ15 | 1610 | Cap-kBTUh | (blank) | Annual | 1 | 0.9 | 0.9 | 0.97 | 0.86
NG-HVAC-Blr-HW-gt2500kBtuh-94p0Et-CndStd | Com | Ex | cWVVG | CZ16 | 6970 | Cap-kBTUh | (blank) | Annual | 1 | 0.2 | 0.2 | 1.33 | 1.1
NG-HVAC-Blr-HW-gt2500kBtuh-94p0Et-CndStd | Com | Old | cAVVG | CZ01 | 4600 | Cap-kBTUh | (blank) | Annual | 1 | 0.6 | 0.6 | 1.71 | 1.43
NG-HVAC-Blr-HW-gt2500kBtuh-94p0Et-CndStd | Com | Old | cAVVG | CZ02 | 3480 | Cap-kBTUh | (blank) | Annual | 1 | 1.1 | 1.1 | 1.43 | 1.23
NG-HVAC-Blr-HW-gt2500kBtuh-94p0Et-CndStd | Com | Old | cAVVG | CZ03 | 2950 | Cap-kBTUh | (blank) | Annual | 1 | 0.9 | 0.9 | 1.28 | 1.12
NG-HVAC-Blr-HW-gt2500kBtuh-94p0Et-CndStd | Com | Old | cAVVG | CZ04 | 2640 | Cap-kBTUh | (blank) | Annual | 1 | 1.2 | 1.2 | 1.22 | 1.07
NG-HVAC-Blr-HW-gt2500kBtuh-94p0Et-CndStd | Com | Old | cAVVG | CZ05 | 4690 | Cap-kBTUh | (blank) | Annual | 1 | 1.3 | 1.3 | 1.56 | 1.35
NG-HVAC-Blr-HW-gt2500kBtuh-94p0Et-CndStd | Com | Old | cAVVG | CZ06 | 2100 | Cap-kBTUh | (blank) | Annual | 1 | 1.9 | 1.9 | 1.37 | 1.22
NG-HVAC-Blr-HW-gt2500kBtuh-94p0Et-CndStd | Com | Old | cAVVG | CZ07 | 1570 | Cap-kBTUh | (blank) | Annual | 1 | 2.4 | 2.4 | 1.54 | 1.38
NG-HVAC-Blr-HW-gt2500kBtuh-94p0Et-CndStd | Com | Old | cAVVG | CZ08 | 2400 | Cap-kBTUh | (blank) | Annual | 1 | 1.8 | 1.8 | 1.26 | 1.12
NG-HVAC-Blr-HW-gt2500kBtuh-94p0Et-CndStd | Com | Old | cAVVG | CZ09 | 2200 | Cap-kBTUh | (blank) | Annual | 1 | 2 | 2 | 1.32 | 1.17
NG-HVAC-Blr-HW-gt2500kBtuh-94p0Et-CndStd | Com | Old | cAVVG | CZ10 | 2130 | Cap-kBTUh | (blank) | Annual | 1 | 1.5 | 1.5 | 1.26 | 1.11
NG-HVAC-Blr-HW-gt2500kBtuh-94p0Et-CndStd | Com | Old | cAVVG | CZ11 | 4080 | Cap-kBTUh | (blank) | Annual | 1 | 1.4 | 1.4 | 1.45 | 1.24
NG-HVAC-Blr-HW-gt2500kBtuh-94p0Et-CndStd | Com | Old | cAVVG | CZ12 | 2720 | Cap-kBTUh | (blank) | Annual | 1 | 1.2 | 1.2 | 1.31 | 1.13
NG-HVAC-Blr-HW-gt2500kBtuh-94p0Et-CndStd | Com | Old | cAVVG | CZ13 | 3050 | Cap-kBTUh | (blank) | Annual | 1 | 1.4 | 1.4 | 1.37 | 1.18
NG-HVAC-Blr-HW-gt2500kBtuh-94p0Et-CndStd | Com | Old | cAVVG | CZ14 | 3480 | Cap-kBTUh | (blank) | Annual | 1 | 1.3 | 1.3 | 1.24 | 1.07
NG-HVAC-Blr-HW-gt2500kBtuh-94p0Et-CndStd | Com | Old | cAVVG | CZ15 | 1880 | Cap-kBTUh | (blank) | Annual | 1 | 3.9 | 3.9 | 1.72 | 1.56
NG-HVAC-Blr-HW-gt2500kBtuh-94p0Et-CndStd | Com | Old | cAVVG | CZ16 | 6770 | Cap-kBTUh | (blank) | Annual | 1 | 0.9 | 0.9 | 1.66 | 1.37
NG-HVAC-Blr-HW-gt2500kBtuh-94p0Et-CndStd | Com | Old | cPVVG | CZ01 | 4580 | Cap-kBTUh | (blank) | Annual | 1 | 0.7 | 0.7 | 1.71 | 1.44
NG-HVAC-Blr-HW-gt2500kBtuh-94p0Et-CndStd | Com | Old | cPVVG | CZ02 | 3450 | Cap-kBTUh | (blank) | Annual | 1 | 1.1 | 1.1 | 1.42 | 1.22
NG-HVAC-Blr-HW-gt2500kBtuh-94p0Et-CndStd | Com | Old | cPVVG | CZ03 | 2930 | Cap-kBTUh | (blank) | Annual | 1 | 0.8 | 0.8 | 1.26 | 1.1
NG-HVAC-Blr-HW-gt2500kBtuh-94p0Et-CndStd | Com | Old | cPVVG | CZ04 | 2620 | Cap-kBTUh | (blank) | Annual | 1 | 0.9 | 0.9 | 1.19 | 1.04
NG-HVAC-Blr-HW-gt2500kBtuh-94p0Et-CndStd | Com | Old | cPVVG | CZ05 | 4670 | Cap-kBTUh | (blank) | Annual | 1 | 1.2 | 1.2 | 1.49 | 1.29
NG-HVAC-Blr-HW-gt2500kBtuh-94p0Et-CndStd | Com | Old | cPVVG | CZ06 | 2050 | Cap-kBTUh | (blank) | Annual | 1 | 1.7 | 1.7 | 1.4 | 1.25
NG-HVAC-Blr-HW-gt2500kBtuh-94p0Et-CndStd | Com | Old | cPVVG | CZ07 | 1500 | Cap-kBTUh | (blank) | Annual | 1 | 2.2 | 2.2 | 1.61 | 1.45
NG-HVAC-Blr-HW-gt2500kBtuh-94p0Et-CndStd | Com | Old | cPVVG | CZ08 | 2370 | Cap-kBTUh | (blank) | Annual | 1 | 1.7 | 1.7 | 1.29 | 1.16
NG-HVAC-Blr-HW-gt2500kBtuh-94p0Et-CndStd | Com | Old | cPVVG | CZ09 | 2180 | Cap-kBTUh | (blank) | Annual | 1 | 1.6 | 1.6 | 1.35 | 1.21
NG-HVAC-Blr-HW-gt2500kBtuh-94p0Et-CndStd | Com | Old | cPVVG | CZ10 | 2100 | Cap-kBTUh | (blank) | Annual | 1 | 1.4 | 1.4 | 1.31 | 1.16
NG-HVAC-Blr-HW-gt2500kBtuh-94p0Et-CndStd | Com | Old | cPVVG | CZ11 | 4080 | Cap-kBTUh | (blank) | Annual | 1 | 1.4 | 1.4 | 1.48 | 1.27
NG-HVAC-Blr-HW-gt2500kBtuh-94p0Et-CndStd | Com | Old | cPVVG | CZ12 | 2700 | Cap-kBTUh | (blank) | Annual | 1 | 1.1 | 1.1 | 1.31 | 1.14
NG-HVAC-Blr-HW-gt2500kBtuh-94p0Et-CndStd | Com | Old | cPVVG | CZ13 | 3040 | Cap-kBTUh | (blank) | Annual | 1 | 1.3 | 1.3 | 1.39 | 1.2
NG-HVAC-Blr-HW-gt2500kBtuh-94p0Et-CndStd | Com | Old | cPVVG | CZ14 | 3480 | Cap-kBTUh | (blank) | Annual | 1 | 1.1 | 1.1 | 1.24 | 1.07
NG-HVAC-Blr-HW-gt2500kBtuh-94p0Et-CndStd | Com | Old | cPVVG | CZ15 | 1880 | Cap-kBTUh | (blank) | Annual | 1 | 3.6 | 3.6 | 1.83 | 1.66
NG-HVAC-Blr-HW-gt2500kBtuh-94p0Et-CndStd | Com | Old | cPVVG | CZ16 | 6780 | Cap-kBTUh | (blank) | Annual | 1 | 0.8 | 0.8 | 1.6 | 1.32
NG-HVAC-Blr-HW-gt2500kBtuh-94p0Et-CndStd | Com | Old | cWVVG | CZ01 | 4600 | Cap-kBTUh | (blank) | Annual | 1 | 0.6 | 0.6 | 1.71 | 1.43
NG-HVAC-Blr-HW-gt2500kBtuh-94p0Et-CndStd | Com | Old | cWVVG | CZ02 | 3480 | Cap-kBTUh | (blank) | Annual | 1 | 1 | 1 | 1.43 | 1.23
NG-HVAC-Blr-HW-gt2500kBtuh-94p0Et-CndStd | Com | Old | cWVVG | CZ03 | 2950 | Cap-kBTUh | (blank) | Annual | 1 | 0.9 | 0.9 | 1.28 | 1.12
NG-HVAC-Blr-HW-gt2500kBtuh-94p0Et-CndStd | Com | Old | cWVVG | CZ04 | 2640 | Cap-kBTUh | (blank) | Annual | 1 | 1.1 | 1.1 | 1.22 | 1.07
NG-HVAC-Blr-HW-gt2500kBtuh-94p0Et-CndStd | Com | Old | cWVVG | CZ05 | 4690 | Cap-kBTUh | (blank) | Annual | 1 | 1.2 | 1.2 | 1.55 | 1.35
NG-HVAC-Blr-HW-gt2500kBtuh-94p0Et-CndStd | Com | Old | cWVVG | CZ06 | 2100 | Cap-kBTUh | (blank) | Annual | 1 | 1.8 | 1.8 | 1.37 | 1.22
NG-HVAC-Blr-HW-gt2500kBtuh-94p0Et-CndStd | Com | Old | cWVVG | CZ07 | 1570 | Cap-kBTUh | (blank) | Annual | 1 | 2.2 | 2.2 | 1.54 | 1.38
NG-HVAC-Blr-HW-gt2500kBtuh-94p0Et-CndStd | Com | Old | cWVVG | CZ08 | 2400 | Cap-kBTUh | (blank) | Annual | 1 | 1.6 | 1.6 | 1.26 | 1.12
NG-HVAC-Blr-HW-gt2500kBtuh-94p0Et-CndStd | Com | Old | cWVVG | CZ09 | 2200 | Cap-kBTUh | (blank) | Annual | 1 | 1.8 | 1.8 | 1.32 | 1.17
NG-HVAC-Blr-HW-gt2500kBtuh-94p0Et-CndStd | Com | Old | cWVVG | CZ10 | 2130 | Cap-kBTUh | (blank) | Annual | 1 | 1.4 | 1.4 | 1.26 | 1.11
NG-HVAC-Blr-HW-gt2500kBtuh-94p0Et-CndStd | Com | Old | cWVVG | CZ11 | 4080 | Cap-kBTUh | (blank) | Annual | 1 | 1.2 | 1.2 | 1.45 | 1.24
NG-HVAC-Blr-HW-gt2500kBtuh-94p0Et-CndStd | Com | Old | cWVVG | CZ12 | 2720 | Cap-kBTUh | (blank) | Annual | 1 | 1.1 | 1.1 | 1.31 | 1.13
NG-HVAC-Blr-HW-gt2500kBtuh-94p0Et-CndStd | Com | Old | cWVVG | CZ13 | 3050 | Cap-kBTUh | (blank) | Annual | 1 | 1.2 | 1.2 | 1.37 | 1.18
NG-HVAC-Blr-HW-gt2500kBtuh-94p0Et-CndStd | Com | Old | cWVVG | CZ14 | 3480 | Cap-kBTUh | (blank) | Annual | 1 | 1.1 | 1.1 | 1.24 | 1.07
NG-HVAC-Blr-HW-gt2500kBtuh-94p0Et-CndStd | Com | Old | cWVVG | CZ15 | 1880 | Cap-kBTUh | (blank) | Annual | 1 | 3 | 3 | 1.72 | 1.56
NG-HVAC-Blr-HW-gt2500kBtuh-94p0Et-CndStd | Com | Old | cWVVG | CZ16 | 6770 | Cap-kBTUh | (blank) | Annual | 1 | 0.8 | 0.8 | 1.66 | 1.37
NG-HVAC-Blr-HW-gt2500kBtuh-94p0Et-CndStd | ECC | New | cAVVG | CZ01 | 5280 | Cap-kBTUh | (blank) | Annual | 1 | 0.006 | 0.006 | 1.12 | 1.12
NG-HVAC-Blr-HW-gt2500kBtuh-94p0Et-CndStd | ECC | New | cAVVG | CZ02 | 5700 | Cap-kBTUh | (blank) | Annual | 1 | 0.003 | 0.003 | 0.8 | 0.8
NG-HVAC-Blr-HW-gt2500kBtuh-94p0Et-CndStd | ECC | New | cAVVG | CZ03 | 5300 | Cap-kBTUh | (blank) | Annual | 1 | 0.002 | 0.002 | 0.76 | 0.76
NG-HVAC-Blr-HW-gt2500kBtuh-94p0Et-CndStd | ECC | New | cAVVG | CZ04 | 5570 | Cap-kBTUh | (blank) | Annual | 1 | 0.001 | 0.001 | 0.676 | 0.676
NG-HVAC-Blr-HW-gt2500kBtuh-94p0Et-CndStd | ECC | New | cAVVG | CZ05 | 5250 | Cap-kBTUh | (blank) | Annual | 1 | 0.003 | 0.003 | 0.812 | 0.812
NG-HVAC-Blr-HW-gt2500kBtuh-94p0Et-CndStd | ECC | New | cAVVG | CZ06 | 4390 | Cap-kBTUh | (blank) | Annual | 1 | 0.001 | 0.001 | 0.587 | 0.587
NG-HVAC-Blr-HW-gt2500kBtuh-94p0Et-CndStd | ECC | New | cAVVG | CZ07 | 3360 | Cap-kBTUh | (blank) | Annual | 1 | 0.001 | 0.001 | 0.593 | 0.593
NG-HVAC-Blr-HW-gt2500kBtuh-94p0Et-CndStd | ECC | New | cAVVG | CZ08 | 4590 | Cap-kBTUh | (blank) | Annual | 1 | 0.001 | 0.001 | 0.526 | 0.526
NG-HVAC-Blr-HW-gt2500kBtuh-94p0Et-CndStd | ECC | New | cAVVG | CZ09 | 4600 | Cap-kBTUh | (blank) | Annual | 1 | 0.002 | 0.002 | 0.587 | 0.587
NG-HVAC-Blr-HW-gt2500kBtuh-94p0Et-CndStd | ECC | New | cAVVG | CZ10 | 4980 | Cap-kBTUh | (blank) | Annual | 1 | 0.001 | 0.001 | 0.578 | 0.578
NG-HVAC-Blr-HW-gt2500kBtuh-94p0Et-CndStd | ECC | New | cAVVG | CZ11 | 5320 | Cap-kBTUh | (blank) | Annual | 1 | 0.003 | 0.003 | 0.728 | 0.728
NG-HVAC-Blr-HW-gt2500kBtuh-94p0Et-CndStd | ECC | New | cAVVG | CZ12 | 5610 | Cap-kBTUh | (blank) | Annual | 1 | 0.002 | 0.002 | 0.728 | 0.728
NG-HVAC-Blr-HW-gt2500kBtuh-94p0Et-CndStd | ECC | New | cAVVG | CZ13 | 5360 | Cap-kBTUh | (blank) | Annual | 1 | 0.003 | 0.003 | 0.693 | 0.693
NG-HVAC-Blr-HW-gt2500kBtuh-94p0Et-CndStd | ECC | New | cAVVG | CZ14 | 5510 | Cap-kBTUh | (blank) | Annual | 1 | 0.004 | 0.004 | 0.736 | 0.736
NG-HVAC-Blr-HW-gt2500kBtuh-94p0Et-CndStd | ECC | New | cAVVG | CZ15 | 3840 | Cap-kBTUh | (blank) | Annual | 1 | 0.001 | 0.001 | 0.422 | 0.422
NG-HVAC-Blr-HW-gt2500kBtuh-94p0Et-CndStd | ECC | New | cAVVG | CZ16 | 6160 | Cap-kBTUh | (blank) | Annual | 1 | 0.008 | 0.008 | 1.12 | 1.12
NG-HVAC-Blr-HW-gt2500kBtuh-94p0Et-CndStd | ECC | New | cPVVG | CZ01 | 5290 | Cap-kBTUh | (blank) | Annual | 1 | 0.002 | 0.002 | 1.12 | 1.12
NG-HVAC-Blr-HW-gt2500kBtuh-94p0Et-CndStd | ECC | New | cPVVG | CZ02 | 5640 | Cap-kBTUh | (blank) | Annual | 1 | 0.002 | 0.002 | 0.804 | 0.804
NG-HVAC-Blr-HW-gt2500kBtuh-94p0Et-CndStd | ECC | New | cPVVG | CZ03 | 5290 | Cap-kBTUh | (blank) | Annual | 1 | 0.001 | 0.001 | 0.768 | 0.768
NG-HVAC-Blr-HW-gt2500kBtuh-94p0Et-CndStd | ECC | New | cPVVG | CZ04 | 5520 | Cap-kBTUh | (blank) | Annual | 1 | 0.001 | 0.001 | 0.682 | 0.682
NG-HVAC-Blr-HW-gt2500kBtuh-94p0Et-CndStd | ECC | New | cPVVG | CZ05 | 5240 | Cap-kBTUh | (blank) | Annual | 1 | 0.002 | 0.002 | 0.818 | 0.818
NG-HVAC-Blr-HW-gt2500kBtuh-94p0Et-CndStd | ECC | New | cPVVG | CZ06 | 4380 | Cap-kBTUh | (blank) | Annual | 1 | 0 | 0 | 0.591 | 0.591
NG-HVAC-Blr-HW-gt2500kBtuh-94p0Et-CndStd | ECC | New | cPVVG | CZ07 | 3350 | Cap-kBTUh | (blank) | Annual | 1 | 0.001 | 0.001 | 0.6 | 0.6
NG-HVAC-Blr-HW-gt2500kBtuh-94p0Et-CndStd | ECC | New | cPVVG | CZ08 | 4550 | Cap-kBTUh | (blank) | Annual | 1 | 0 | 0 | 0.533 | 0.533
NG-HVAC-Blr-HW-gt2500kBtuh-94p0Et-CndStd | ECC | New | cPVVG | CZ09 | 4580 | Cap-kBTUh | (blank) | Annual | 1 | 0 | 0 | 0.576 | 0.576
NG-HVAC-Blr-HW-gt2500kBtuh-94p0Et-CndStd | ECC | New | cPVVG | CZ10 | 4920 | Cap-kBTUh | (blank) | Annual | 1 | 0.001 | 0.001 | 0.583 | 0.583
NG-HVAC-Blr-HW-gt2500kBtuh-94p0Et-CndStd | ECC | New | cPVVG | CZ11 | 5290 | Cap-kBTUh | (blank) | Annual | 1 | 0.001 | 0.001 | 0.727 | 0.727
NG-HVAC-Blr-HW-gt2500kBtuh-94p0Et-CndStd | ECC | New | cPVVG | CZ12 | 5590 | Cap-kBTUh | (blank) | Annual | 1 | 0.002 | 0.002 | 0.734 | 0.734
NG-HVAC-Blr-HW-gt2500kBtuh-94p0Et-CndStd | ECC | New | cPVVG | CZ13 | 5340 | Cap-kBTUh | (blank) | Annual | 1 | 0.001 | 0.001 | 0.694 | 0.694
NG-HVAC-Blr-HW-gt2500kBtuh-94p0Et-CndStd | ECC | New | cPVVG | CZ14 | 5480 | Cap-kBTUh | (blank) | Annual | 1 | 0.001 | 0.001 | 0.729 | 0.729
NG-HVAC-Blr-HW-gt2500kBtuh-94p0Et-CndStd | ECC | New | cPVVG | CZ15 | 3780 | Cap-kBTUh | (blank) | Annual | 1 | 0 | 0 | 0.415 | 0.415
NG-HVAC-Blr-HW-gt2500kBtuh-94p0Et-CndStd | ECC | New | cPVVG | CZ16 | 6150 | Cap-kBTUh | (blank) | Annual | 1 | 0.003 | 0.003 | 1.13 | 1.13
NG-HVAC-Blr-HW-gt2500kBtuh-94p0Et-CndStd | ECC | New | cWVVG | CZ01 | 5280 | Cap-kBTUh | (blank) | Annual | 1 | 0.006 | 0.006 | 1.12 | 1.12
NG-HVAC-Blr-HW-gt2500kBtuh-94p0Et-CndStd | ECC | New | cWVVG | CZ02 | 5700 | Cap-kBTUh | (blank) | Annual | 1 | 0.002 | 0.002 | 0.8 | 0.8
NG-HVAC-Blr-HW-gt2500kBtuh-94p0Et-CndStd | ECC | New | cWVVG | CZ03 | 5300 | Cap-kBTUh | (blank) | Annual | 1 | 0.002 | 0.002 | 0.76 | 0.76
NG-HVAC-Blr-HW-gt2500kBtuh-94p0Et-CndStd | ECC | New | cWVVG | CZ04 | 5570 | Cap-kBTUh | (blank) | Annual | 1 | 0.001 | 0.001 | 0.676 | 0.676
NG-HVAC-Blr-HW-gt2500kBtuh-94p0Et-CndStd | ECC | New | cWVVG | CZ05 | 5250 | Cap-kBTUh | (blank) | Annual | 1 | 0.003 | 0.003 | 0.812 | 0.812
NG-HVAC-Blr-HW-gt2500kBtuh-94p0Et-CndStd | ECC | New | cWVVG | CZ06 | 4390 | Cap-kBTUh | (blank) | Annual | 1 | 0.001 | 0.001 | 0.587 | 0.587
NG-HVAC-Blr-HW-gt2500kBtuh-94p0Et-CndStd | ECC | New | cWVVG | CZ07 | 3360 | Cap-kBTUh | (blank) | Annual | 1 | 0.001 | 0.001 | 0.593 | 0.593
NG-HVAC-Blr-HW-gt2500kBtuh-94p0Et-CndStd | ECC | New | cWVVG | CZ08 | 4590 | Cap-kBTUh | (blank) | Annual | 1 | 0 | 0 | 0.526 | 0.526
NG-HVAC-Blr-HW-gt2500kBtuh-94p0Et-CndStd | ECC | New | cWVVG | CZ09 | 4600 | Cap-kBTUh | (blank) | Annual | 1 | 0.002 | 0.002 | 0.587 | 0.587
NG-HVAC-Blr-HW-gt2500kBtuh-94p0Et-CndStd | ECC | New | cWVVG | CZ10 | 4980 | Cap-kBTUh | (blank) | Annual | 1 | 0.001 | 0.001 | 0.578 | 0.578
NG-HVAC-Blr-HW-gt2500kBtuh-94p0Et-CndStd | ECC | New | cWVVG | CZ11 | 5320 | Cap-kBTUh | (blank) | Annual | 1 | 0.003 | 0.003 | 0.728 | 0.728
NG-HVAC-Blr-HW-gt2500kBtuh-94p0Et-CndStd | ECC | New | cWVVG | CZ12 | 5610 | Cap-kBTUh | (blank) | Annual | 1 | 0.002 | 0.002 | 0.728 | 0.728
NG-HVAC-Blr-HW-gt2500kBtuh-94p0Et-CndStd | ECC | New | cWVVG | CZ13 | 5360 | Cap-kBTUh | (blank) | Annual | 1 | 0.003 | 0.003 | 0.694 | 0.694
NG-HVAC-Blr-HW-gt2500kBtuh-94p0Et-CndStd | ECC | New | cWVVG | CZ14 | 5510 | Cap-kBTUh | (blank) | Annual | 1 | 0.004 | 0.004 | 0.736 | 0.736
NG-HVAC-Blr-HW-gt2500kBtuh-94p0Et-CndStd | ECC | New | cWVVG | CZ15 | 3840 | Cap-kBTUh | (blank) | Annual | 1 | 0.001 | 0.001 | 0.422 | 0.422
NG-HVAC-Blr-HW-gt2500kBtuh-94p0Et-CndStd | ECC | New | cWVVG | CZ16 | 6160 | Cap-kBTUh | (blank) | Annual | 1 | 0.008 | 0.008 | 1.12 | 1.12
NG-HVAC-Blr-HW-gt2500kBtuh-94p0Et-CndStd | ECC | Rec | cAVVG | CZ01 | 5220 | Cap-kBTUh | (blank) | Annual | 1 | -0.00025 | -0.00025 | 0.858 | 0.858
NG-HVAC-Blr-HW-gt2500kBtuh-94p0Et-CndStd | ECC | Rec | cAVVG | CZ02 | 5590 | Cap-kBTUh | (blank) | Annual | 1 | 0 | 0 | 0.628 | 0.628
NG-HVAC-Blr-HW-gt2500kBtuh-94p0Et-CndStd | ECC | Rec | cAVVG | CZ03 | 5260 | Cap-kBTUh | (blank) | Annual | 1 | 0 | 0 | 0.6 | 0.6
NG-HVAC-Blr-HW-gt2500kBtuh-94p0Et-CndStd | ECC | Rec | cAVVG | CZ04 | 5530 | Cap-kBTUh | (blank) | Annual | 1 | -0.00025 | -0.00025 | 0.531 | 0.531
NG-HVAC-Blr-HW-gt2500kBtuh-94p0Et-CndStd | ECC | Rec | cAVVG | CZ05 | 5140 | Cap-kBTUh | (blank) | Annual | 1 | 0 | 0 | 0.626 | 0.626
NG-HVAC-Blr-HW-gt2500kBtuh-94p0Et-CndStd | ECC | Rec | cAVVG | CZ06 | 4190 | Cap-kBTUh | (blank) | Annual | 1 | 0 | 0 | 0.454 | 0.454
NG-HVAC-Blr-HW-gt2500kBtuh-94p0Et-CndStd | ECC | Rec | cAVVG | CZ07 | 3250 | Cap-kBTUh | (blank) | Annual | 1 | 0.00075 | 0.00075 | 0.454 | 0.454
NG-HVAC-Blr-HW-gt2500kBtuh-94p0Et-CndStd | ECC | Rec | cAVVG | CZ08 | 4450 | Cap-kBTUh | (blank) | Annual | 1 | 0 | 0 | 0.408 | 0.408
NG-HVAC-Blr-HW-gt2500kBtuh-94p0Et-CndStd | ECC | Rec | cAVVG | CZ09 | 4490 | Cap-kBTUh | (blank) | Annual | 1 | -0.004 | -0.004 | 0.445 | 0.445
NG-HVAC-Blr-HW-gt2500kBtuh-94p0Et-CndStd | ECC | Rec | cAVVG | CZ10 | 4880 | Cap-kBTUh | (blank) | Annual | 1 | 0 | 0 | 0.447 | 0.447
NG-HVAC-Blr-HW-gt2500kBtuh-94p0Et-CndStd | ECC | Rec | cAVVG | CZ11 | 5250 | Cap-kBTUh | (blank) | Annual | 1 | -0.00025 | -0.00025 | 0.562 | 0.562
NG-HVAC-Blr-HW-gt2500kBtuh-94p0Et-CndStd | ECC | Rec | cAVVG | CZ12 | 5510 | Cap-kBTUh | (blank) | Annual | 1 | 0 | 0 | 0.576 | 0.576
NG-HVAC-Blr-HW-gt2500kBtuh-94p0Et-CndStd | ECC | Rec | cAVVG | CZ13 | 5350 | Cap-kBTUh | (blank) | Annual | 1 | -0.00025 | -0.00025 | 0.54 | 0.54
NG-HVAC-Blr-HW-gt2500kBtuh-94p0Et-CndStd | ECC | Rec | cAVVG | CZ14 | 5520 | Cap-kBTUh | (blank) | Annual | 1 | -0.00075 | -0.00075 | 0.558 | 0.558
NG-HVAC-Blr-HW-gt2500kBtuh-94p0Et-CndStd | ECC | Rec | cAVVG | CZ15 | 3720 | Cap-kBTUh | (blank) | Annual | 1 | 0 | 0 | 0.318 | 0.318
NG-HVAC-Blr-HW-gt2500kBtuh-94p0Et-CndStd | ECC | Rec | cAVVG | CZ16 | 6070 | Cap-kBTUh | (blank) | Annual | 1 | -0.002 | -0.002 | 0.899 | 0.899
NG-HVAC-Blr-HW-gt2500kBtuh-94p0Et-CndStd | ECC | Rec | cPVVG | CZ01 | 5220 | Cap-kBTUh | (blank) | Annual | 1 | -0.00475 | -0.00475 | 0.856 | 0.856
NG-HVAC-Blr-HW-gt2500kBtuh-94p0Et-CndStd | ECC | Rec | cPVVG | CZ02 | 5550 | Cap-kBTUh | (blank) | Annual | 1 | -0.002 | -0.002 | 0.634 | 0.634
NG-HVAC-Blr-HW-gt2500kBtuh-94p0Et-CndStd | ECC | Rec | cPVVG | CZ03 | 5250 | Cap-kBTUh | (blank) | Annual | 1 | -0.001 | -0.001 | 0.61 | 0.61
NG-HVAC-Blr-HW-gt2500kBtuh-94p0Et-CndStd | ECC | Rec | cPVVG | CZ04 | 5500 | Cap-kBTUh | (blank) | Annual | 1 | -0.001 | -0.001 | 0.542 | 0.542
NG-HVAC-Blr-HW-gt2500kBtuh-94p0Et-CndStd | ECC | Rec | cPVVG | CZ05 | 5120 | Cap-kBTUh | (blank) | Annual | 1 | -0.00275 | -0.00275 | 0.63 | 0.63
NG-HVAC-Blr-HW-gt2500kBtuh-94p0Et-CndStd | ECC | Rec | cPVVG | CZ06 | 4180 | Cap-kBTUh | (blank) | Annual | 1 | -0.001 | -0.001 | 0.464 | 0.464
NG-HVAC-Blr-HW-gt2500kBtuh-94p0Et-CndStd | ECC | Rec | cPVVG | CZ07 | 3240 | Cap-kBTUh | (blank) | Annual | 1 | -0.001 | -0.001 | 0.466 | 0.466
NG-HVAC-Blr-HW-gt2500kBtuh-94p0Et-CndStd | ECC | Rec | cPVVG | CZ08 | 4410 | Cap-kBTUh | (blank) | Annual | 1 | -0.001 | -0.001 | 0.42 | 0.42
NG-HVAC-Blr-HW-gt2500kBtuh-94p0Et-CndStd | ECC | Rec | cPVVG | CZ09 | 4450 | Cap-kBTUh | (blank) | Annual | 1 | -0.001 | -0.001 | 0.447 | 0.447
NG-HVAC-Blr-HW-gt2500kBtuh-94p0Et-CndStd | ECC | Rec | cPVVG | CZ10 | 4820 | Cap-kBTUh | (blank) | Annual | 1 | -0.00125 | -0.00125 | 0.454 | 0.454
NG-HVAC-Blr-HW-gt2500kBtuh-94p0Et-CndStd | ECC | Rec | cPVVG | CZ11 | 5190 | Cap-kBTUh | (blank) | Annual | 1 | -0.00325 | -0.00325 | 0.571 | 0.571
NG-HVAC-Blr-HW-gt2500kBtuh-94p0Et-CndStd | ECC | Rec | cPVVG | CZ12 | 5490 | Cap-kBTUh | (blank) | Annual | 1 | -0.00425 | -0.00425 | 0.585 | 0.585
NG-HVAC-Blr-HW-gt2500kBtuh-94p0Et-CndStd | ECC | Rec | cPVVG | CZ13 | 5300 | Cap-kBTUh | (blank) | Annual | 1 | -0.00225 | -0.00225 | 0.549 | 0.549
NG-HVAC-Blr-HW-gt2500kBtuh-94p0Et-CndStd | ECC | Rec | cPVVG | CZ14 | 5490 | Cap-kBTUh | (blank) | Annual | 1 | -0.00225 | -0.00225 | 0.562 | 0.562
NG-HVAC-Blr-HW-gt2500kBtuh-94p0Et-CndStd | ECC | Rec | cPVVG | CZ15 | 3660 | Cap-kBTUh | (blank) | Annual | 1 | 0 | 0 | 0.324 | 0.324
NG-HVAC-Blr-HW-gt2500kBtuh-94p0Et-CndStd | ECC | Rec | cPVVG | CZ16 | 6060 | Cap-kBTUh | (blank) | Annual | 1 | -0.00775 | -0.00775 | 0.914 | 0.914
NG-HVAC-Blr-HW-gt2500kBtuh-94p0Et-CndStd | ECC | Rec | cWVVG | CZ01 | 5220 | Cap-kBTUh | (blank) | Annual | 1 | -0.00025 | -0.00025 | 0.858 | 0.858
NG-HVAC-Blr-HW-gt2500kBtuh-94p0Et-CndStd | ECC | Rec | cWVVG | CZ02 | 5590 | Cap-kBTUh | (blank) | Annual | 1 | 0 | 0 | 0.628 | 0.628
NG-HVAC-Blr-HW-gt2500kBtuh-94p0Et-CndStd | ECC | Rec | cWVVG | CZ03 | 5260 | Cap-kBTUh | (blank) | Annual | 1 | 0 | 0 | 0.6 | 0.6
NG-HVAC-Blr-HW-gt2500kBtuh-94p0Et-CndStd | ECC | Rec | cWVVG | CZ04 | 5530 | Cap-kBTUh | (blank) | Annual | 1 | -0.00025 | -0.00025 | 0.531 | 0.531
NG-HVAC-Blr-HW-gt2500kBtuh-94p0Et-CndStd | ECC | Rec | cWVVG | CZ05 | 5140 | Cap-kBTUh | (blank) | Annual | 1 | 0 | 0 | 0.626 | 0.626
NG-HVAC-Blr-HW-gt2500kBtuh-94p0Et-CndStd | ECC | Rec | cWVVG | CZ06 | 4190 | Cap-kBTUh | (blank) | Annual | 1 | 0.00025 | 0.00025 | 0.454 | 0.454
NG-HVAC-Blr-HW-gt2500kBtuh-94p0Et-CndStd | ECC | Rec | cWVVG | CZ07 | 3250 | Cap-kBTUh | (blank) | Annual | 1 | 0.00075 | 0.00075 | 0.454 | 0.454
NG-HVAC-Blr-HW-gt2500kBtuh-94p0Et-CndStd | ECC | Rec | cWVVG | CZ08 | 4450 | Cap-kBTUh | (blank) | Annual | 1 | 0 | 0 | 0.408 | 0.408
NG-HVAC-Blr-HW-gt2500kBtuh-94p0Et-CndStd | ECC | Rec | cWVVG | CZ09 | 4490 | Cap-kBTUh | (blank) | Annual | 1 | -0.00251 | -0.00251 | 0.445 | 0.445
NG-HVAC-Blr-HW-gt2500kBtuh-94p0Et-CndStd | ECC | Rec | cWVVG | CZ10 | 4880 | Cap-kBTUh | (blank) | Annual | 1 | 0 | 0 | 0.447 | 0.447
NG-HVAC-Blr-HW-gt2500kBtuh-94p0Et-CndStd | ECC | Rec | cWVVG | CZ11 | 5250 | Cap-kBTUh | (blank) | Annual | 1 | -0.00025 | -0.00025 | 0.562 | 0.562
NG-HVAC-Blr-HW-gt2500kBtuh-94p0Et-CndStd | ECC | Rec | cWVVG | CZ12 | 5510 | Cap-kBTUh | (blank) | Annual | 1 | 0 | 0 | 0.576 | 0.576
NG-HVAC-Blr-HW-gt2500kBtuh-94p0Et-CndStd | ECC | Rec | cWVVG | CZ13 | 5350 | Cap-kBTUh | (blank) | Annual | 1 | -0.001 | -0.001 | 0.54 | 0.54
NG-HVAC-Blr-HW-gt2500kBtuh-94p0Et-CndStd | ECC | Rec | cWVVG | CZ14 | 5520 | Cap-kBTUh | (blank) | Annual | 1 | -0.00074 | -0.00074 | 0.558 | 0.558
NG-HVAC-Blr-HW-gt2500kBtuh-94p0Et-CndStd | ECC | Rec | cWVVG | CZ15 | 3720 | Cap-kBTUh | (blank) | Annual | 1 | 0 | 0 | 0.318 | 0.318
NG-HVAC-Blr-HW-gt2500kBtuh-94p0Et-CndStd | ECC | Rec | cWVVG | CZ16 | 6070 | Cap-kBTUh | (blank) | Annual | 1 | -0.002 | -0.002 | 0.899 | 0.899
NG-HVAC-Blr-HW-gt2500kBtuh-94p0Et-CndStd | ECC | Ex | cAVVG | CZ01 | 5370 | Cap-kBTUh | (blank) | Annual | 1 | 0.0496 | 0.0496 | 1.13 | 0.937
NG-HVAC-Blr-HW-gt2500kBtuh-94p0Et-CndStd | ECC | Ex | cAVVG | CZ02 | 5800 | Cap-kBTUh | (blank) | Annual | 1 | 0.329 | 0.329 | 0.888 | 0.756
NG-HVAC-Blr-HW-gt2500kBtuh-94p0Et-CndStd | ECC | Ex | cAVVG | CZ03 | 5620 | Cap-kBTUh | (blank) | Annual | 1 | 0.254 | 0.254 | 0.887 | 0.759
NG-HVAC-Blr-HW-gt2500kBtuh-94p0Et-CndStd | ECC | Ex | cAVVG | CZ04 | 5920 | Cap-kBTUh | (blank) | Annual | 1 | 0.437 | 0.437 | 0.806 | 0.693
NG-HVAC-Blr-HW-gt2500kBtuh-94p0Et-CndStd | ECC | Ex | cAVVG | CZ05 | 5420 | Cap-kBTUh | (blank) | Annual | 1 | 0.237 | 0.237 | 0.907 | 0.773
NG-HVAC-Blr-HW-gt2500kBtuh-94p0Et-CndStd | ECC | Ex | cAVVG | CZ06 | 4810 | Cap-kBTUh | (blank) | Annual | 1 | 0.465 | 0.465 | 0.666 | 0.58
NG-HVAC-Blr-HW-gt2500kBtuh-94p0Et-CndStd | ECC | Ex | cAVVG | CZ07 | 3800 | Cap-kBTUh | (blank) | Annual | 1 | 0.505 | 0.505 | 0.662 | 0.578
NG-HVAC-Blr-HW-gt2500kBtuh-94p0Et-CndStd | ECC | Ex | cAVVG | CZ08 | 4900 | Cap-kBTUh | (blank) | Annual | 1 | 0.487 | 0.487 | 0.628 | 0.55
NG-HVAC-Blr-HW-gt2500kBtuh-94p0Et-CndStd | ECC | Ex | cAVVG | CZ09 | 4990 | Cap-kBTUh | (blank) | Annual | 1 | 0.528 | 0.528 | 0.68 | 0.591
NG-HVAC-Blr-HW-gt2500kBtuh-94p0Et-CndStd | ECC | Ex | cAVVG | CZ10 | 5030 | Cap-kBTUh | (blank) | Annual | 1 | 0.516 | 0.516 | 0.667 | 0.579
NG-HVAC-Blr-HW-gt2500kBtuh-94p0Et-CndStd | ECC | Ex | cAVVG | CZ11 | 5640 | Cap-kBTUh | (blank) | Annual | 1 | 0.516 | 0.516 | 0.862 | 0.734
NG-HVAC-Blr-HW-gt2500kBtuh-94p0Et-CndStd | ECC | Ex | cAVVG | CZ12 | 5810 | Cap-kBTUh | (blank) | Annual | 1 | 0.456 | 0.456 | 0.85 | 0.724
NG-HVAC-Blr-HW-gt2500kBtuh-94p0Et-CndStd | ECC | Ex | cAVVG | CZ13 | 5660 | Cap-kBTUh | (blank) | Annual | 1 | 0.503 | 0.503 | 0.819 | 0.7
NG-HVAC-Blr-HW-gt2500kBtuh-94p0Et-CndStd | ECC | Ex | cAVVG | CZ14 | 5890 | Cap-kBTUh | (blank) | Annual | 1 | 0.473 | 0.473 | 0.847 | 0.723
NG-HVAC-Blr-HW-gt2500kBtuh-94p0Et-CndStd | ECC | Ex | cAVVG | CZ15 | 4380 | Cap-kBTUh | (blank) | Annual | 1 | 0.654 | 0.654 | 0.503 | 0.446
NG-HVAC-Blr-HW-gt2500kBtuh-94p0Et-CndStd | ECC | Ex | cAVVG | CZ16 | 6620 | Cap-kBTUh | (blank) | Annual | 1 | 0.215 | 0.215 | 1.27 | 1.05
NG-HVAC-Blr-HW-gt2500kBtuh-94p0Et-CndStd | ECC | Ex | cPVVG | CZ01 | 5380 | Cap-kBTUh | (blank) | Annual | 1 | 0.1 | 0.1 | 1.15 | 0.957
NG-HVAC-Blr-HW-gt2500kBtuh-94p0Et-CndStd | ECC | Ex | cPVVG | CZ02 | 5770 | Cap-kBTUh | (blank) | Annual | 1 | 0.299 | 0.299 | 0.93 | 0.789
NG-HVAC-Blr-HW-gt2500kBtuh-94p0Et-CndStd | ECC | Ex | cPVVG | CZ03 | 5610 | Cap-kBTUh | (blank) | Annual | 1 | 0.267 | 0.267 | 0.925 | 0.792
NG-HVAC-Blr-HW-gt2500kBtuh-94p0Et-CndStd | ECC | Ex | cPVVG | CZ04 | 5900 | Cap-kBTUh | (blank) | Annual | 1 | 0.334 | 0.334 | 0.852 | 0.733
NG-HVAC-Blr-HW-gt2500kBtuh-94p0Et-CndStd | ECC | Ex | cPVVG | CZ05 | 5410 | Cap-kBTUh | (blank) | Annual | 1 | 0.237 | 0.237 | 0.933 | 0.792
NG-HVAC-Blr-HW-gt2500kBtuh-94p0Et-CndStd | ECC | Ex | cPVVG | CZ06 | 4800 | Cap-kBTUh | (blank) | Annual | 1 | 0.398 | 0.398 | 0.709 | 0.618
NG-HVAC-Blr-HW-gt2500kBtuh-94p0Et-CndStd | ECC | Ex | cPVVG | CZ07 | 3780 | Cap-kBTUh | (blank) | Annual | 1 | 0.415 | 0.415 | 0.722 | 0.632
NG-HVAC-Blr-HW-gt2500kBtuh-94p0Et-CndStd | ECC | Ex | cPVVG | CZ08 | 4850 | Cap-kBTUh | (blank) | Annual | 1 | 0.427 | 0.427 | 0.682 | 0.599
NG-HVAC-Blr-HW-gt2500kBtuh-94p0Et-CndStd | ECC | Ex | cPVVG | CZ09 | 4920 | Cap-kBTUh | (blank) | Annual | 1 | 0.459 | 0.459 | 0.737 | 0.642
NG-HVAC-Blr-HW-gt2500kBtuh-94p0Et-CndStd | ECC | Ex | cPVVG | CZ10 | 4980 | Cap-kBTUh | (blank) | Annual | 1 | 0.425 | 0.425 | 0.722 | 0.629
NG-HVAC-Blr-HW-gt2500kBtuh-94p0Et-CndStd | ECC | Ex | cPVVG | CZ11 | 5620 | Cap-kBTUh | (blank) | Annual | 1 | 0.432 | 0.432 | 0.911 | 0.776
NG-HVAC-Blr-HW-gt2500kBtuh-94p0Et-CndStd | ECC | Ex | cPVVG | CZ12 | 5800 | Cap-kBTUh | (blank) | Annual | 1 | 0.377 | 0.377 | 0.899 | 0.769
NG-HVAC-Blr-HW-gt2500kBtuh-94p0Et-CndStd | ECC | Ex | cPVVG | CZ13 | 5630 | Cap-kBTUh | (blank) | Annual | 1 | 0.404 | 0.404 | 0.871 | 0.747
NG-HVAC-Blr-HW-gt2500kBtuh-94p0Et-CndStd | ECC | Ex | cPVVG | CZ14 | 5870 | Cap-kBTUh | (blank) | Annual | 1 | 0.449 | 0.449 | 0.895 | 0.765
NG-HVAC-Blr-HW-gt2500kBtuh-94p0Et-CndStd | ECC | Ex | cPVVG | CZ15 | 4320 | Cap-kBTUh | (blank) | Annual | 1 | 0.632 | 0.632 | 0.578 | 0.513
NG-HVAC-Blr-HW-gt2500kBtuh-94p0Et-CndStd | ECC | Ex | cPVVG | CZ16 | 6620 | Cap-kBTUh | (blank) | Annual | 1 | 0.188 | 0.188 | 1.31 | 1.07
NG-HVAC-Blr-HW-gt2500kBtuh-94p0Et-CndStd | ECC | Ex | cWVVG | CZ01 | 5370 | Cap-kBTUh | (blank) | Annual | 1 | 0.047 | 0.047 | 1.13 | 0.937
NG-HVAC-Blr-HW-gt2500kBtuh-94p0Et-CndStd | ECC | Ex | cWVVG | CZ02 | 5800 | Cap-kBTUh | (blank) | Annual | 1 | 0.236 | 0.236 | 0.888 | 0.756
NG-HVAC-Blr-HW-gt2500kBtuh-94p0Et-CndStd | ECC | Ex | cWVVG | CZ03 | 5620 | Cap-kBTUh | (blank) | Annual | 1 | 0.231 | 0.231 | 0.887 | 0.759
NG-HVAC-Blr-HW-gt2500kBtuh-94p0Et-CndStd | ECC | Ex | cWVVG | CZ04 | 5920 | Cap-kBTUh | (blank) | Annual | 1 | 0.369 | 0.369 | 0.806 | 0.693
NG-HVAC-Blr-HW-gt2500kBtuh-94p0Et-CndStd | ECC | Ex | cWVVG | CZ05 | 5420 | Cap-kBTUh | (blank) | Annual | 1 | 0.187 | 0.187 | 0.907 | 0.773
NG-HVAC-Blr-HW-gt2500kBtuh-94p0Et-CndStd | ECC | Ex | cWVVG | CZ06 | 4810 | Cap-kBTUh | (blank) | Annual | 1 | 0.403 | 0.403 | 0.666 | 0.58
NG-HVAC-Blr-HW-gt2500kBtuh-94p0Et-CndStd | ECC | Ex | cWVVG | CZ07 | 3800 | Cap-kBTUh | (blank) | Annual | 1 | 0.446 | 0.446 | 0.662 | 0.578
NG-HVAC-Blr-HW-gt2500kBtuh-94p0Et-CndStd | ECC | Ex | cWVVG | CZ08 | 4900 | Cap-kBTUh | (blank) | Annual | 1 | 0.423 | 0.423 | 0.628 | 0.55
NG-HVAC-Blr-HW-gt2500kBtuh-94p0Et-CndStd | ECC | Ex | cWVVG | CZ09 | 4990 | Cap-kBTUh | (blank) | Annual | 1 | 0.436 | 0.436 | 0.68 | 0.591
NG-HVAC-Blr-HW-gt2500kBtuh-94p0Et-CndStd | ECC | Ex | cWVVG | CZ10 | 5030 | Cap-kBTUh | (blank) | Annual | 1 | 0.399 | 0.399 | 0.667 | 0.579
NG-HVAC-Blr-HW-gt2500kBtuh-94p0Et-CndStd | ECC | Ex | cWVVG | CZ11 | 5640 | Cap-kBTUh | (blank) | Annual | 1 | 0.444 | 0.444 | 0.862 | 0.734
NG-HVAC-Blr-HW-gt2500kBtuh-94p0Et-CndStd | ECC | Ex | cWVVG | CZ12 | 5810 | Cap-kBTUh | (blank) | Annual | 1 | 0.383 | 0.383 | 0.85 | 0.724
NG-HVAC-Blr-HW-gt2500kBtuh-94p0Et-CndStd | ECC | Ex | cWVVG | CZ13 | 5660 | Cap-kBTUh | (blank) | Annual | 1 | 0.395 | 0.395 | 0.819 | 0.7
NG-HVAC-Blr-HW-gt2500kBtuh-94p0Et-CndStd | ECC | Ex | cWVVG | CZ14 | 5890 | Cap-kBTUh | (blank) | Annual | 1 | 0.348 | 0.348 | 0.847 | 0.723
NG-HVAC-Blr-HW-gt2500kBtuh-94p0Et-CndStd | ECC | Ex | cWVVG | CZ15 | 4380 | Cap-kBTUh | (blank) | Annual | 1 | 0.493 | 0.493 | 0.503 | 0.446
NG-HVAC-Blr-HW-gt2500kBtuh-94p0Et-CndStd | ECC | Ex | cWVVG | CZ16 | 6620 | Cap-kBTUh | (blank) | Annual | 1 | 0.182 | 0.182 | 1.27 | 1.05
NG-HVAC-Blr-HW-gt2500kBtuh-94p0Et-CndStd | ECC | Old | cAVVG | CZ01 | 5740 | Cap-kBTUh | (blank) | Annual | 1 | 0.211 | 0.211 | 1.27 | 1.06
NG-HVAC-Blr-HW-gt2500kBtuh-94p0Et-CndStd | ECC | Old | cAVVG | CZ02 | 6300 | Cap-kBTUh | (blank) | Annual | 1 | 0.751 | 0.751 | 1.06 | 0.899
NG-HVAC-Blr-HW-gt2500kBtuh-94p0Et-CndStd | ECC | Old | cAVVG | CZ03 | 5840 | Cap-kBTUh | (blank) | Annual | 1 | 0.571 | 0.571 | 1.03 | 0.888
NG-HVAC-Blr-HW-gt2500kBtuh-94p0Et-CndStd | ECC | Old | cAVVG | CZ04 | 6260 | Cap-kBTUh | (blank) | Annual | 1 | 0.903 | 0.903 | 0.963 | 0.838
NG-HVAC-Blr-HW-gt2500kBtuh-94p0Et-CndStd | ECC | Old | cAVVG | CZ05 | 5660 | Cap-kBTUh | (blank) | Annual | 1 | 0.505 | 0.505 | 1.03 | 0.885
NG-HVAC-Blr-HW-gt2500kBtuh-94p0Et-CndStd | ECC | Old | cAVVG | CZ06 | 4950 | Cap-kBTUh | (blank) | Annual | 1 | 1.05 | 1.05 | 0.84 | 0.739
NG-HVAC-Blr-HW-gt2500kBtuh-94p0Et-CndStd | ECC | Old | cAVVG | CZ07 | 3890 | Cap-kBTUh | (blank) | Annual | 1 | 0.916 | 0.916 | 0.765 | 0.675
NG-HVAC-Blr-HW-gt2500kBtuh-94p0Et-CndStd | ECC | Old | cAVVG | CZ08 | 5060 | Cap-kBTUh | (blank) | Annual | 1 | 1.03 | 1.03 | 0.806 | 0.714
NG-HVAC-Blr-HW-gt2500kBtuh-94p0Et-CndStd | ECC | Old | cAVVG | CZ09 | 5140 | Cap-kBTUh | (blank) | Annual | 1 | 0.927 | 0.927 | 0.847 | 0.744
NG-HVAC-Blr-HW-gt2500kBtuh-94p0Et-CndStd | ECC | Old | cAVVG | CZ10 | 5470 | Cap-kBTUh | (blank) | Annual | 1 | 1.08 | 1.08 | 0.868 | 0.762
NG-HVAC-Blr-HW-gt2500kBtuh-94p0Et-CndStd | ECC | Old | cAVVG | CZ11 | 6150 | Cap-kBTUh | (blank) | Annual | 1 | 1.06 | 1.06 | 1.05 | 0.902
NG-HVAC-Blr-HW-gt2500kBtuh-94p0Et-CndStd | ECC | Old | cAVVG | CZ12 | 6190 | Cap-kBTUh | (blank) | Annual | 1 | 0.941 | 0.941 | 1.02 | 0.874
NG-HVAC-Blr-HW-gt2500kBtuh-94p0Et-CndStd | ECC | Old | cAVVG | CZ13 | 6060 | Cap-kBTUh | (blank) | Annual | 1 | 1.08 | 1.08 | 0.996 | 0.859
NG-HVAC-Blr-HW-gt2500kBtuh-94p0Et-CndStd | ECC | Old | cAVVG | CZ14 | 6540 | Cap-kBTUh | (blank) | Annual | 1 | 1.1 | 1.1 | 1.03 | 0.883
NG-HVAC-Blr-HW-gt2500kBtuh-94p0Et-CndStd | ECC | Old | cAVVG | CZ15 | 4700 | Cap-kBTUh | (blank) | Annual | 1 | 1.43 | 1.43 | 0.697 | 0.623
NG-HVAC-Blr-HW-gt2500kBtuh-94p0Et-CndStd | ECC | Old | cAVVG | CZ16 | 7300 | Cap-kBTUh | (blank) | Annual | 1 | 0.528 | 0.528 | 1.42 | 1.16
NG-HVAC-Blr-HW-gt2500kBtuh-94p0Et-CndStd | ECC | Old | cPVVG | CZ01 | 5760 | Cap-kBTUh | (blank) | Annual | 1 | 0.153 | 0.153 | 1.33 | 1.1
NG-HVAC-Blr-HW-gt2500kBtuh-94p0Et-CndStd | ECC | Old | cPVVG | CZ02 | 6310 | Cap-kBTUh | (blank) | Annual | 1 | 0.609 | 0.609 | 1.12 | 0.962
NG-HVAC-Blr-HW-gt2500kBtuh-94p0Et-CndStd | ECC | Old | cPVVG | CZ03 | 5840 | Cap-kBTUh | (blank) | Annual | 1 | 0.445 | 0.445 | 1.09 | 0.944
NG-HVAC-Blr-HW-gt2500kBtuh-94p0Et-CndStd | ECC | Old | cPVVG | CZ04 | 6280 | Cap-kBTUh | (blank) | Annual | 1 | 0.726 | 0.726 | 1.04 | 0.906
NG-HVAC-Blr-HW-gt2500kBtuh-94p0Et-CndStd | ECC | Old | cPVVG | CZ05 | 5660 | Cap-kBTUh | (blank) | Annual | 1 | 0.408 | 0.408 | 1.1 | 0.945
NG-HVAC-Blr-HW-gt2500kBtuh-94p0Et-CndStd | ECC | Old | cPVVG | CZ06 | 4920 | Cap-kBTUh | (blank) | Annual | 1 | 0.808 | 0.808 | 0.915 | 0.808
NG-HVAC-Blr-HW-gt2500kBtuh-94p0Et-CndStd | ECC | Old | cPVVG | CZ07 | 3850 | Cap-kBTUh | (blank) | Annual | 1 | 0.788 | 0.788 | 0.858 | 0.76
NG-HVAC-Blr-HW-gt2500kBtuh-94p0Et-CndStd | ECC | Old | cPVVG | CZ08 | 5010 | Cap-kBTUh | (blank) | Annual | 1 | 0.957 | 0.957 | 0.902 | 0.802
NG-HVAC-Blr-HW-gt2500kBtuh-94p0Et-CndStd | ECC | Old | cPVVG | CZ09 | 5040 | Cap-kBTUh | (blank) | Annual | 1 | 0.902 | 0.902 | 0.949 | 0.84
NG-HVAC-Blr-HW-gt2500kBtuh-94p0Et-CndStd | ECC | Old | cPVVG | CZ10 | 5420 | Cap-kBTUh | (blank) | Annual | 1 | 0.972 | 0.972 | 0.961 | 0.848
NG-HVAC-Blr-HW-gt2500kBtuh-94p0Et-CndStd | ECC | Old | cPVVG | CZ11 | 6130 | Cap-kBTUh | (blank) | Annual | 1 | 1.01 | 1.01 | 1.14 | 0.984
NG-HVAC-Blr-HW-gt2500kBtuh-94p0Et-CndStd | ECC | Old | cPVVG | CZ12 | 6190 | Cap-kBTUh | (blank) | Annual | 1 | 0.813 | 0.813 | 1.1 | 0.946
NG-HVAC-Blr-HW-gt2500kBtuh-94p0Et-CndStd | ECC | Old | cPVVG | CZ13 | 6040 | Cap-kBTUh | (blank) | Annual | 1 | 0.943 | 0.943 | 1.08 | 0.934
NG-HVAC-Blr-HW-gt2500kBtuh-94p0Et-CndStd | ECC | Old | cPVVG | CZ14 | 6480 | Cap-kBTUh | (blank) | Annual | 1 | 0.883 | 0.883 | 1.11 | 0.958
NG-HVAC-Blr-HW-gt2500kBtuh-94p0Et-CndStd | ECC | Old | cPVVG | CZ15 | 4590 | Cap-kBTUh | (blank) | Annual | 1 | 1.34 | 1.34 | 0.811 | 0.729
NG-HVAC-Blr-HW-gt2500kBtuh-94p0Et-CndStd | ECC | Old | cPVVG | CZ16 | 7290 | Cap-kBTUh | (blank) | Annual | 1 | 0.426 | 0.426 | 1.47 | 1.21
NG-HVAC-Blr-HW-gt2500kBtuh-94p0Et-CndStd | ECC | Old | cWVVG | CZ01 | 5740 | Cap-kBTUh | (blank) | Annual | 1 | 0.206 | 0.206 | 1.27 | 1.06
NG-HVAC-Blr-HW-gt2500kBtuh-94p0Et-CndStd | ECC | Old | cWVVG | CZ02 | 6300 | Cap-kBTUh | (blank) | Annual | 1 | 0.648 | 0.648 | 1.06 | 0.899
NG-HVAC-Blr-HW-gt2500kBtuh-94p0Et-CndStd | ECC | Old | cWVVG | CZ03 | 5840 | Cap-kBTUh | (blank) | Annual | 1 | 0.566 | 0.566 | 1.03 | 0.888
NG-HVAC-Blr-HW-gt2500kBtuh-94p0Et-CndStd | ECC | Old | cWVVG | CZ04 | 6260 | Cap-kBTUh | (blank) | Annual | 1 | 0.841 | 0.841 | 0.963 | 0.838
NG-HVAC-Blr-HW-gt2500kBtuh-94p0Et-CndStd | ECC | Old | cWVVG | CZ05 | 5660 | Cap-kBTUh | (blank) | Annual | 1 | 0.473 | 0.473 | 1.03 | 0.885
NG-HVAC-Blr-HW-gt2500kBtuh-94p0Et-CndStd | ECC | Old | cWVVG | CZ06 | 4950 | Cap-kBTUh | (blank) | Annual | 1 | 1.05 | 1.05 | 0.84 | 0.739
NG-HVAC-Blr-HW-gt2500kBtuh-94p0Et-CndStd | ECC | Old | cWVVG | CZ07 | 3890 | Cap-kBTUh | (blank) | Annual | 1 | 0.965 | 0.965 | 0.765 | 0.675
NG-HVAC-Blr-HW-gt2500kBtuh-94p0Et-CndStd | ECC | Old | cWVVG | CZ08 | 5060 | Cap-kBTUh | (blank) | Annual | 1 | 0.969 | 0.969 | 0.806 | 0.714
NG-HVAC-Blr-HW-gt2500kBtuh-94p0Et-CndStd | ECC | Old | cWVVG | CZ09 | 5140 | Cap-kBTUh | (blank) | Annual | 1 | 0.807 | 0.807 | 0.847 | 0.744
NG-HVAC-Blr-HW-gt2500kBtuh-94p0Et-CndStd | ECC | Old | cWVVG | CZ10 | 5470 | Cap-kBTUh | (blank) | Annual | 1 | 0.956 | 0.956 | 0.868 | 0.762
NG-HVAC-Blr-HW-gt2500kBtuh-94p0Et-CndStd | ECC | Old | cWVVG | CZ11 | 6150 | Cap-kBTUh | (blank) | Annual | 1 | 0.916 | 0.916 | 1.05 | 0.902
NG-HVAC-Blr-HW-gt2500kBtuh-94p0Et-CndStd | ECC | Old | cWVVG | CZ12 | 6190 | Cap-kBTUh | (blank) | Annual | 1 | 0.895 | 0.895 | 1.02 | 0.874
NG-HVAC-Blr-HW-gt2500kBtuh-94p0Et-CndStd | ECC | Old | cWVVG | CZ13 | 6060 | Cap-kBTUh | (blank) | Annual | 1 | 0.942 | 0.942 | 0.996 | 0.859
NG-HVAC-Blr-HW-gt2500kBtuh-94p0Et-CndStd | ECC | Old | cWVVG | CZ14 | 6540 | Cap-kBTUh | (blank) | Annual | 1 | 0.977 | 0.977 | 1.03 | 0.883
NG-HVAC-Blr-HW-gt2500kBtuh-94p0Et-CndStd | ECC | Old | cWVVG | CZ15 | 4700 | Cap-kBTUh | (blank) | Annual | 1 | 1.14 | 1.14 | 0.697 | 0.623
NG-HVAC-Blr-HW-gt2500kBtuh-94p0Et-CndStd | ECC | Old | cWVVG | CZ16 | 7300 | Cap-kBTUh | (blank) | Annual | 1 | 0.471 | 0.471 | 1.42 | 1.16
NG-HVAC-Blr-HW-gt2500kBtuh-94p0Et-CndStd | OfL | New | cAVVG | CZ01 | 1630 | Cap-kBTUh | (blank) | Annual | 1 | 0.001 | 0.001 | 0.546 | 0.546
NG-HVAC-Blr-HW-gt2500kBtuh-94p0Et-CndStd | OfL | New | cAVVG | CZ02 | 1830 | Cap-kBTUh | (blank) | Annual | 1 | 0.001 | 0.001 | 0.431 | 0.431
NG-HVAC-Blr-HW-gt2500kBtuh-94p0Et-CndStd | OfL | New | cAVVG | CZ03 | 1620 | Cap-kBTUh | (blank) | Annual | 1 | 0.001 | 0.001 | 0.396 | 0.396
NG-HVAC-Blr-HW-gt2500kBtuh-94p0Et-CndStd | OfL | New | cAVVG | CZ04 | 1710 | Cap-kBTUh | (blank) | Annual | 1 | 0 | 0 | 0.383 | 0.383
NG-HVAC-Blr-HW-gt2500kBtuh-94p0Et-CndStd | OfL | New | cAVVG | CZ05 | 1270 | Cap-kBTUh | (blank) | Annual | 1 | 0 | 0 | 0.409 | 0.409
NG-HVAC-Blr-HW-gt2500kBtuh-94p0Et-CndStd | OfL | New | cAVVG | CZ06 | 933 | Cap-kBTUh | (blank) | Annual | 1 | 0 | 0 | 0.343 | 0.343
NG-HVAC-Blr-HW-gt2500kBtuh-94p0Et-CndStd | OfL | New | cAVVG | CZ07 | 436 | Cap-kBTUh | (blank) | Annual | 1 | 0 | 0 | 0.349 | 0.349
NG-HVAC-Blr-HW-gt2500kBtuh-94p0Et-CndStd | OfL | New | cAVVG | CZ08 | 933 | Cap-kBTUh | (blank) | Annual | 1 | 0 | 0 | 0.331 | 0.331
NG-HVAC-Blr-HW-gt2500kBtuh-94p0Et-CndStd | OfL | New | cAVVG | CZ09 | 969 | Cap-kBTUh | (blank) | Annual | 1 | 0.001 | 0.001 | 0.362 | 0.362
NG-HVAC-Blr-HW-gt2500kBtuh-94p0Et-CndStd | OfL | New | cAVVG | CZ10 | 1070 | Cap-kBTUh | (blank) | Annual | 1 | 0.001 | 0.001 | 0.37 | 0.37
NG-HVAC-Blr-HW-gt2500kBtuh-94p0Et-CndStd | OfL | New | cAVVG | CZ11 | 1940 | Cap-kBTUh | (blank) | Annual | 1 | 0.001 | 0.001 | 0.454 | 0.454
NG-HVAC-Blr-HW-gt2500kBtuh-94p0Et-CndStd | OfL | New | cAVVG | CZ12 | 1920 | Cap-kBTUh | (blank) | Annual | 1 | 0 | 0 | 0.433 | 0.433
NG-HVAC-Blr-HW-gt2500kBtuh-94p0Et-CndStd | OfL | New | cAVVG | CZ13 | 1870 | Cap-kBTUh | (blank) | Annual | 1 | 0.001 | 0.001 | 0.427 | 0.427
NG-HVAC-Blr-HW-gt2500kBtuh-94p0Et-CndStd | OfL | New | cAVVG | CZ14 | 2030 | Cap-kBTUh | (blank) | Annual | 1 | 0 | 0 | 0.438 | 0.438
NG-HVAC-Blr-HW-gt2500kBtuh-94p0Et-CndStd | OfL | New | cAVVG | CZ15 | 893 | Cap-kBTUh | (blank) | Annual | 1 | 0.017 | 0.017 | 0.307 | 0.307
NG-HVAC-Blr-HW-gt2500kBtuh-94p0Et-CndStd | OfL | New | cAVVG | CZ16 | 3250 | Cap-kBTUh | (blank) | Annual | 1 | 0.001 | 0.001 | 0.577 | 0.577
NG-HVAC-Blr-HW-gt2500kBtuh-94p0Et-CndStd | OfL | New | cPVVG | CZ01 | 1620 | Cap-kBTUh | (blank) | Annual | 1 | 0.001 | 0.001 | 0.548 | 0.548
NG-HVAC-Blr-HW-gt2500kBtuh-94p0Et-CndStd | OfL | New | cPVVG | CZ02 | 1810 | Cap-kBTUh | (blank) | Annual | 1 | 0.001 | 0.001 | 0.428 | 0.428
NG-HVAC-Blr-HW-gt2500kBtuh-94p0Et-CndStd | OfL | New | cPVVG | CZ03 | 1610 | Cap-kBTUh | (blank) | Annual | 1 | 0 | 0 | 0.394 | 0.394
NG-HVAC-Blr-HW-gt2500kBtuh-94p0Et-CndStd | OfL | New | cPVVG | CZ04 | 1690 | Cap-kBTUh | (blank) | Annual | 1 | 0.001 | 0.001 | 0.38 | 0.38
NG-HVAC-Blr-HW-gt2500kBtuh-94p0Et-CndStd | OfL | New | cPVVG | CZ05 | 1250 | Cap-kBTUh | (blank) | Annual | 1 | -0.009 | -0.009 | 0.408 | 0.408
NG-HVAC-Blr-HW-gt2500kBtuh-94p0Et-CndStd | OfL | New | cPVVG | CZ06 | 906 | Cap-kBTUh | (blank) | Annual | 1 | 0 | 0 | 0.342 | 0.342
NG-HVAC-Blr-HW-gt2500kBtuh-94p0Et-CndStd | OfL | New | cPVVG | CZ07 | 414 | Cap-kBTUh | (blank) | Annual | 1 | 0 | 0 | 0.35 | 0.35
NG-HVAC-Blr-HW-gt2500kBtuh-94p0Et-CndStd | OfL | New | cPVVG | CZ08 | 902 | Cap-kBTUh | (blank) | Annual | 1 | 0 | 0 | 0.338 | 0.338
NG-HVAC-Blr-HW-gt2500kBtuh-94p0Et-CndStd | OfL | New | cPVVG | CZ09 | 922 | Cap-kBTUh | (blank) | Annual | 1 | 0 | 0 | 0.365 | 0.365
NG-HVAC-Blr-HW-gt2500kBtuh-94p0Et-CndStd | OfL | New | cPVVG | CZ10 | 1040 | Cap-kBTUh | (blank) | Annual | 1 | 0 | 0 | 0.368 | 0.368
NG-HVAC-Blr-HW-gt2500kBtuh-94p0Et-CndStd | OfL | New | cPVVG | CZ11 | 1920 | Cap-kBTUh | (blank) | Annual | 1 | 0.001 | 0.001 | 0.452 | 0.452
NG-HVAC-Blr-HW-gt2500kBtuh-94p0Et-CndStd | OfL | New | cPVVG | CZ12 | 1900 | Cap-kBTUh | (blank) | Annual | 1 | 0 | 0 | 0.432 | 0.432
NG-HVAC-Blr-HW-gt2500kBtuh-94p0Et-CndStd | OfL | New | cPVVG | CZ13 | 1850 | Cap-kBTUh | (blank) | Annual | 1 | 0.001 | 0.001 | 0.427 | 0.427
NG-HVAC-Blr-HW-gt2500kBtuh-94p0Et-CndStd | OfL | New | cPVVG | CZ14 | 2010 | Cap-kBTUh | (blank) | Annual | 1 | 0.001 | 0.001 | 0.435 | 0.435
NG-HVAC-Blr-HW-gt2500kBtuh-94p0Et-CndStd | OfL | New | cPVVG | CZ15 | 862 | Cap-kBTUh | (blank) | Annual | 1 | 0.026 | 0.026 | 0.362 | 0.362
NG-HVAC-Blr-HW-gt2500kBtuh-94p0Et-CndStd | OfL | New | cPVVG | CZ16 | 3250 | Cap-kBTUh | (blank) | Annual | 1 | 0.001 | 0.001 | 0.579 | 0.579
NG-HVAC-Blr-HW-gt2500kBtuh-94p0Et-CndStd | OfL | New | cWVVG | CZ01 | 1630 | Cap-kBTUh | (blank) | Annual | 1 | 0.001 | 0.001 | 0.546 | 0.546
NG-HVAC-Blr-HW-gt2500kBtuh-94p0Et-CndStd | OfL | New | cWVVG | CZ02 | 1830 | Cap-kBTUh | (blank) | Annual | 1 | 0.001 | 0.001 | 0.431 | 0.431
NG-HVAC-Blr-HW-gt2500kBtuh-94p0Et-CndStd | OfL | New | cWVVG | CZ03 | 1620 | Cap-kBTUh | (blank) | Annual | 1 | 0 | 0 | 0.396 | 0.396
NG-HVAC-Blr-HW-gt2500kBtuh-94p0Et-CndStd | OfL | New | cWVVG | CZ04 | 1710 | Cap-kBTUh | (blank) | Annual | 1 | 0 | 0 | 0.383 | 0.383
NG-HVAC-Blr-HW-gt2500kBtuh-94p0Et-CndStd | OfL | New | cWVVG | CZ05 | 1270 | Cap-kBTUh | (blank) | Annual | 1 | 0 | 0 | 0.409 | 0.409
NG-HVAC-Blr-HW-gt2500kBtuh-94p0Et-CndStd | OfL | New | cWVVG | CZ06 | 933 | Cap-kBTUh | (blank) | Annual | 1 | 0 | 0 | 0.343 | 0.343
NG-HVAC-Blr-HW-gt2500kBtuh-94p0Et-CndStd | OfL | New | cWVVG | CZ07 | 436 | Cap-kBTUh | (blank) | Annual | 1 | 0 | 0 | 0.349 | 0.349
NG-HVAC-Blr-HW-gt2500kBtuh-94p0Et-CndStd | OfL | New | cWVVG | CZ08 | 933 | Cap-kBTUh | (blank) | Annual | 1 | 0 | 0 | 0.331 | 0.331
NG-HVAC-Blr-HW-gt2500kBtuh-94p0Et-CndStd | OfL | New | cWVVG | CZ09 | 969 | Cap-kBTUh | (blank) | Annual | 1 | 0.002 | 0.002 | 0.362 | 0.362
NG-HVAC-Blr-HW-gt2500kBtuh-94p0Et-CndStd | OfL | New | cWVVG | CZ10 | 1070 | Cap-kBTUh | (blank) | Annual | 1 | 0 | 0 | 0.37 | 0.37
NG-HVAC-Blr-HW-gt2500kBtuh-94p0Et-CndStd | OfL | New | cWVVG | CZ11 | 1940 | Cap-kBTUh | (blank) | Annual | 1 | 0.001 | 0.001 | 0.454 | 0.454
NG-HVAC-Blr-HW-gt2500kBtuh-94p0Et-CndStd | OfL | New | cWVVG | CZ12 | 1920 | Cap-kBTUh | (blank) | Annual | 1 | 0 | 0 | 0.433 | 0.433
NG-HVAC-Blr-HW-gt2500kBtuh-94p0Et-CndStd | OfL | New | cWVVG | CZ13 | 1870 | Cap-kBTUh | (blank) | Annual | 1 | 0 | 0 | 0.427 | 0.427
NG-HVAC-Blr-HW-gt2500kBtuh-94p0Et-CndStd | OfL | New | cWVVG | CZ14 | 2030 | Cap-kBTUh | (blank) | Annual | 1 | 0.001 | 0.001 | 0.438 | 0.438
NG-HVAC-Blr-HW-gt2500kBtuh-94p0Et-CndStd | OfL | New | cWVVG | CZ15 | 893 | Cap-kBTUh | (blank) | Annual | 1 | 0.016 | 0.016 | 0.307 | 0.307
NG-HVAC-Blr-HW-gt2500kBtuh-94p0Et-CndStd | OfL | New | cWVVG | CZ16 | 3250 | Cap-kBTUh | (blank) | Annual | 1 | 0.001 | 0.001 | 0.577 | 0.577
NG-HVAC-Blr-HW-gt2500kBtuh-94p0Et-CndStd | OfL | Rec | cAVVG | CZ01 | 1560 | Cap-kBTUh | (blank) | Annual | 1 | 0.002 | 0.002 | 0.412 | 0.412
NG-HVAC-Blr-HW-gt2500kBtuh-94p0Et-CndStd | OfL | Rec | cAVVG | CZ02 | 1760 | Cap-kBTUh | (blank) | Annual | 1 | 0.002 | 0.002 | 0.319 | 0.319
NG-HVAC-Blr-HW-gt2500kBtuh-94p0Et-CndStd | OfL | Rec | cAVVG | CZ03 | 1550 | Cap-kBTUh | (blank) | Annual | 1 | 0.00275 | 0.00275 | 0.291 | 0.291
NG-HVAC-Blr-HW-gt2500kBtuh-94p0Et-CndStd | OfL | Rec | cAVVG | CZ04 | 1650 | Cap-kBTUh | (blank) | Annual | 1 | 0.00175 | 0.00175 | 0.276 | 0.276
NG-HVAC-Blr-HW-gt2500kBtuh-94p0Et-CndStd | OfL | Rec | cAVVG | CZ05 | 1210 | Cap-kBTUh | (blank) | Annual | 1 | -0.00128 | -0.00128 | 0.288 | 0.288
NG-HVAC-Blr-HW-gt2500kBtuh-94p0Et-CndStd | OfL | Rec | cAVVG | CZ06 | 870 | Cap-kBTUh | (blank) | Annual | 1 | 0.00125 | 0.00125 | 0.206 | 0.206
NG-HVAC-Blr-HW-gt2500kBtuh-94p0Et-CndStd | OfL | Rec | cAVVG | CZ07 | 390 | Cap-kBTUh | (blank) | Annual | 1 | 0.0005 | 0.0005 | 0.217 | 0.217
NG-HVAC-Blr-HW-gt2500kBtuh-94p0Et-CndStd | OfL | Rec | cAVVG | CZ08 | 872 | Cap-kBTUh | (blank) | Annual | 1 | 0.0035 | 0.0035 | 0.194 | 0.194
NG-HVAC-Blr-HW-gt2500kBtuh-94p0Et-CndStd | OfL | Rec | cAVVG | CZ09 | 906 | Cap-kBTUh | (blank) | Annual | 1 | 0.00125 | 0.00125 | 0.235 | 0.235
NG-HVAC-Blr-HW-gt2500kBtuh-94p0Et-CndStd | OfL | Rec | cAVVG | CZ10 | 1010 | Cap-kBTUh | (blank) | Annual | 1 | 0.00225 | 0.00225 | 0.239 | 0.239
NG-HVAC-Blr-HW-gt2500kBtuh-94p0Et-CndStd | OfL | Rec | cAVVG | CZ11 | 1870 | Cap-kBTUh | (blank) | Annual | 1 | 0.0015 | 0.0015 | 0.336 | 0.336
NG-HVAC-Blr-HW-gt2500kBtuh-94p0Et-CndStd | OfL | Rec | cAVVG | CZ12 | 1850 | Cap-kBTUh | (blank) | Annual | 1 | 0.00175 | 0.00175 | 0.321 | 0.321
NG-HVAC-Blr-HW-gt2500kBtuh-94p0Et-CndStd | OfL | Rec | cAVVG | CZ13 | 1800 | Cap-kBTUh | (blank) | Annual | 1 | 0.00125 | 0.00125 | 0.296 | 0.296
NG-HVAC-Blr-HW-gt2500kBtuh-94p0Et-CndStd | OfL | Rec | cAVVG | CZ14 | 1970 | Cap-kBTUh | (blank) | Annual | 1 | 0.0015 | 0.0015 | 0.312 | 0.312
NG-HVAC-Blr-HW-gt2500kBtuh-94p0Et-CndStd | OfL | Rec | cAVVG | CZ15 | 859 | Cap-kBTUh | (blank) | Annual | 1 | 0.001 | 0.001 | 0.17 | 0.17
NG-HVAC-Blr-HW-gt2500kBtuh-94p0Et-CndStd | OfL | Rec | cAVVG | CZ16 | 3190 | Cap-kBTUh | (blank) | Annual | 1 | -0.00025 | -0.00025 | 0.466 | 0.466
NG-HVAC-Blr-HW-gt2500kBtuh-94p0Et-CndStd | OfL | Rec | cPVVG | CZ01 | 1550 | Cap-kBTUh | (blank) | Annual | 1 | 0.0025 | 0.0025 | 0.412 | 0.412
NG-HVAC-Blr-HW-gt2500kBtuh-94p0Et-CndStd | OfL | Rec | cPVVG | CZ02 | 1740 | Cap-kBTUh | (blank) | Annual | 1 | 0.00175 | 0.00175 | 0.316 | 0.316
NG-HVAC-Blr-HW-gt2500kBtuh-94p0Et-CndStd | OfL | Rec | cPVVG | CZ03 | 1530 | Cap-kBTUh | (blank) | Annual | 1 | 0.003 | 0.003 | 0.289 | 0.289
NG-HVAC-Blr-HW-gt2500kBtuh-94p0Et-CndStd | OfL | Rec | cPVVG | CZ04 | 1630 | Cap-kBTUh | (blank) | Annual | 1 | 0.00175 | 0.00175 | 0.272 | 0.272
NG-HVAC-Blr-HW-gt2500kBtuh-94p0Et-CndStd | OfL | Rec | cPVVG | CZ05 | 1190 | Cap-kBTUh | (blank) | Annual | 1 | 0.00275 | 0.00275 | 0.286 | 0.286
NG-HVAC-Blr-HW-gt2500kBtuh-94p0Et-CndStd | OfL | Rec | cPVVG | CZ06 | 842 | Cap-kBTUh | (blank) | Annual | 1 | -0.00025 | -0.00025 | 0.204 | 0.204
NG-HVAC-Blr-HW-gt2500kBtuh-94p0Et-CndStd | OfL | Rec | cPVVG | CZ07 | 368 | Cap-kBTUh | (blank) | Annual | 1 | 0 | 0 | 0.218 | 0.218
NG-HVAC-Blr-HW-gt2500kBtuh-94p0Et-CndStd | OfL | Rec | cPVVG | CZ08 | 840 | Cap-kBTUh | (blank) | Annual | 1 | 0.001 | 0.001 | 0.19 | 0.19
NG-HVAC-Blr-HW-gt2500kBtuh-94p0Et-CndStd | OfL | Rec | cPVVG | CZ09 | 861 | Cap-kBTUh | (blank) | Annual | 1 | 0.00025 | 0.00025 | 0.222 | 0.222
NG-HVAC-Blr-HW-gt2500kBtuh-94p0Et-CndStd | OfL | Rec | cPVVG | CZ10 | 985 | Cap-kBTUh | (blank) | Annual | 1 | 0.001 | 0.001 | 0.228 | 0.228
NG-HVAC-Blr-HW-gt2500kBtuh-94p0Et-CndStd | OfL | Rec | cPVVG | CZ11 | 1850 | Cap-kBTUh | (blank) | Annual | 1 | 0.001 | 0.001 | 0.325 | 0.325
NG-HVAC-Blr-HW-gt2500kBtuh-94p0Et-CndStd | OfL | Rec | cPVVG | CZ12 | 1820 | Cap-kBTUh | (blank) | Annual | 1 | 0.00125 | 0.00125 | 0.317 | 0.317
NG-HVAC-Blr-HW-gt2500kBtuh-94p0Et-CndStd | OfL | Rec | cPVVG | CZ13 | 1780 | Cap-kBTUh | (blank) | Annual | 1 | 0.001 | 0.001 | 0.286 | 0.286
NG-HVAC-Blr-HW-gt2500kBtuh-94p0Et-CndStd | OfL | Rec | cPVVG | CZ14 | 1940 | Cap-kBTUh | (blank) | Annual | 1 | 0.00075 | 0.00075 | 0.299 | 0.299
NG-HVAC-Blr-HW-gt2500kBtuh-94p0Et-CndStd | OfL | Rec | cPVVG | CZ15 | 902 | Cap-kBTUh | (blank) | Annual | 1 | 0.00025 | 0.00025 | 0.156 | 0.156
NG-HVAC-Blr-HW-gt2500kBtuh-94p0Et-CndStd | OfL | Rec | cPVVG | CZ16 | 3180 | Cap-kBTUh | (blank) | Annual | 1 | -0.001 | -0.001 | 0.467 | 0.467
NG-HVAC-Blr-HW-gt2500kBtuh-94p0Et-CndStd | OfL | Rec | cWVVG | CZ01 | 1560 | Cap-kBTUh | (blank) | Annual | 1 | 0.002 | 0.002 | 0.412 | 0.412
NG-HVAC-Blr-HW-gt2500kBtuh-94p0Et-CndStd | OfL | Rec | cWVVG | CZ02 | 1760 | Cap-kBTUh | (blank) | Annual | 1 | 0.00125 | 0.00125 | 0.319 | 0.319
NG-HVAC-Blr-HW-gt2500kBtuh-94p0Et-CndStd | OfL | Rec | cWVVG | CZ03 | 1550 | Cap-kBTUh | (blank) | Annual | 1 | 0.003 | 0.003 | 0.291 | 0.291
NG-HVAC-Blr-HW-gt2500kBtuh-94p0Et-CndStd | OfL | Rec | cWVVG | CZ04 | 1650 | Cap-kBTUh | (blank) | Annual | 1 | 0.002 | 0.002 | 0.276 | 0.276
NG-HVAC-Blr-HW-gt2500kBtuh-94p0Et-CndStd | OfL | Rec | cWVVG | CZ05 | 1210 | Cap-kBTUh | (blank) | Annual | 1 | 0.00198 | 0.00198 | 0.288 | 0.288
NG-HVAC-Blr-HW-gt2500kBtuh-94p0Et-CndStd | OfL | Rec | cWVVG | CZ06 | 870 | Cap-kBTUh | (blank) | Annual | 1 | 0.00125 | 0.00125 | 0.206 | 0.206
NG-HVAC-Blr-HW-gt2500kBtuh-94p0Et-CndStd | OfL | Rec | cWVVG | CZ07 | 390 | Cap-kBTUh | (blank) | Annual | 1 | 0 | 0 | 0.217 | 0.217
NG-HVAC-Blr-HW-gt2500kBtuh-94p0Et-CndStd | OfL | Rec | cWVVG | CZ08 | 872 | Cap-kBTUh | (blank) | Annual | 1 | 0.002 | 0.002 | 0.194 | 0.194
NG-HVAC-Blr-HW-gt2500kBtuh-94p0Et-CndStd | OfL | Rec | cWVVG | CZ09 | 906 | Cap-kBTUh | (blank) | Annual | 1 | -0.004 | -0.004 | 0.235 | 0.235
NG-HVAC-Blr-HW-gt2500kBtuh-94p0Et-CndStd | OfL | Rec | cWVVG | CZ10 | 1010 | Cap-kBTUh | (blank) | Annual | 1 | 0.00225 | 0.00225 | 0.239 | 0.239
NG-HVAC-Blr-HW-gt2500kBtuh-94p0Et-CndStd | OfL | Rec | cWVVG | CZ11 | 1870 | Cap-kBTUh | (blank) | Annual | 1 | 0.001 | 0.001 | 0.336 | 0.336
NG-HVAC-Blr-HW-gt2500kBtuh-94p0Et-CndStd | OfL | Rec | cWVVG | CZ12 | 1850 | Cap-kBTUh | (blank) | Annual | 1 | 0.002 | 0.002 | 0.321 | 0.321
NG-HVAC-Blr-HW-gt2500kBtuh-94p0Et-CndStd | OfL | Rec | cWVVG | CZ13 | 1800 | Cap-kBTUh | (blank) | Annual | 1 | 0.0035 | 0.0035 | 0.296 | 0.296
NG-HVAC-Blr-HW-gt2500kBtuh-94p0Et-CndStd | OfL | Rec | cWVVG | CZ14 | 1970 | Cap-kBTUh | (blank) | Annual | 1 | 0.001 | 0.001 | 0.312 | 0.312
NG-HVAC-Blr-HW-gt2500kBtuh-94p0Et-CndStd | OfL | Rec | cWVVG | CZ15 | 859 | Cap-kBTUh | (blank) | Annual | 1 | -0.00324 | -0.00324 | 0.17 | 0.17
NG-HVAC-Blr-HW-gt2500kBtuh-94p0Et-CndStd | OfL | Rec | cWVVG | CZ16 | 3190 | Cap-kBTUh | (blank) | Annual | 1 | -0.00025 | -0.00025 | 0.466 | 0.466
NG-HVAC-Blr-HW-gt2500kBtuh-94p0Et-CndStd | OfL | Ex | cAVVG | CZ01 | 1490 | Cap-kBTUh | (blank) | Annual | 1 | 0.623 | 0.623 | 0.851 | 0.753
NG-HVAC-Blr-HW-gt2500kBtuh-94p0Et-CndStd | OfL | Ex | cAVVG | CZ02 | 1570 | Cap-kBTUh | (blank) | Annual | 1 | 0.569 | 0.569 | 0.574 | 0.509
NG-HVAC-Blr-HW-gt2500kBtuh-94p0Et-CndStd | OfL | Ex | cAVVG | CZ03 | 1720 | Cap-kBTUh | (blank) | Annual | 1 | 0.582 | 0.582 | 0.617 | 0.549
NG-HVAC-Blr-HW-gt2500kBtuh-94p0Et-CndStd | OfL | Ex | cAVVG | CZ04 | 1930 | Cap-kBTUh | (blank) | Annual | 1 | 0.519 | 0.519 | 0.559 | 0.496
NG-HVAC-Blr-HW-gt2500kBtuh-94p0Et-CndStd | OfL | Ex | cAVVG | CZ05 | 1490 | Cap-kBTUh | (blank) | Annual | 1 | 0.694 | 0.694 | 0.693 | 0.617
NG-HVAC-Blr-HW-gt2500kBtuh-94p0Et-CndStd | OfL | Ex | cAVVG | CZ06 | 1100 | Cap-kBTUh | (blank) | Annual | 1 | 1.13 | 1.13 | 0.649 | 0.586
NG-HVAC-Blr-HW-gt2500kBtuh-94p0Et-CndStd | OfL | Ex | cAVVG | CZ07 | 764 | Cap-kBTUh | (blank) | Annual | 1 | 1.43 | 1.43 | 0.789 | 0.722
NG-HVAC-Blr-HW-gt2500kBtuh-94p0Et-CndStd | OfL | Ex | cAVVG | CZ08 | 1100 | Cap-kBTUh | (blank) | Annual | 1 | 0.933 | 0.933 | 0.578 | 0.524
NG-HVAC-Blr-HW-gt2500kBtuh-94p0Et-CndStd | OfL | Ex | cAVVG | CZ09 | 1110 | Cap-kBTUh | (blank) | Annual | 1 | 0.771 | 0.771 | 0.563 | 0.5
NG-HVAC-Blr-HW-gt2500kBtuh-94p0Et-CndStd | OfL | Ex | cAVVG | CZ10 | 805 | Cap-kBTUh | (blank) | Annual | 1 | 1.19 | 1.19 | 0.662 | 0.597
NG-HVAC-Blr-HW-gt2500kBtuh-94p0Et-CndStd | OfL | Ex | cAVVG | CZ11 | 1580 | Cap-kBTUh | (blank) | Annual | 1 | 0.464 | 0.464 | 0.519 | 0.456
NG-HVAC-Blr-HW-gt2500kBtuh-94p0Et-CndStd | OfL | Ex | cAVVG | CZ12 | 1620 | Cap-kBTUh | (blank) | Annual | 1 | 0.558 | 0.558 | 0.548 | 0.483
NG-HVAC-Blr-HW-gt2500kBtuh-94p0Et-CndStd | OfL | Ex | cAVVG | CZ13 | 1540 | Cap-kBTUh | (blank) | Annual | 1 | 0.335 | 0.335 | 0.435 | 0.381
NG-HVAC-Blr-HW-gt2500kBtuh-94p0Et-CndStd | OfL | Ex | cAVVG | CZ14 | 1660 | Cap-kBTUh | (blank) | Annual | 1 | 0.441 | 0.441 | 0.463 | 0.406
NG-HVAC-Blr-HW-gt2500kBtuh-94p0Et-CndStd | OfL | Ex | cAVVG | CZ15 | 716 | Cap-kBTUh | (blank) | Annual | 1 | 1.14 | 1.14 | 0.517 | 0.47
NG-HVAC-Blr-HW-gt2500kBtuh-94p0Et-CndStd | OfL | Ex | cAVVG | CZ16 | 2930 | Cap-kBTUh | (blank) | Annual | 1 | 0.217 | 0.217 | 0.594 | 0.503
NG-HVAC-Blr-HW-gt2500kBtuh-94p0Et-CndStd | OfL | Ex | cPVVG | CZ01 | 1470 | Cap-kBTUh | (blank) | Annual | 1 | 0.599 | 0.599 | 0.857 | 0.758
NG-HVAC-Blr-HW-gt2500kBtuh-94p0Et-CndStd | OfL | Ex | cPVVG | CZ02 | 1540 | Cap-kBTUh | (blank) | Annual | 1 | 0.501 | 0.501 | 0.569 | 0.504
NG-HVAC-Blr-HW-gt2500kBtuh-94p0Et-CndStd | OfL | Ex | cPVVG | CZ03 | 1710 | Cap-kBTUh | (blank) | Annual | 1 | 0.586 | 0.586 | 0.615 | 0.547
NG-HVAC-Blr-HW-gt2500kBtuh-94p0Et-CndStd | OfL | Ex | cPVVG | CZ04 | 1910 | Cap-kBTUh | (blank) | Annual | 1 | 0.443 | 0.443 | 0.551 | 0.487
NG-HVAC-Blr-HW-gt2500kBtuh-94p0Et-CndStd | OfL | Ex | cPVVG | CZ05 | 1470 | Cap-kBTUh | (blank) | Annual | 1 | 0.607 | 0.607 | 0.697 | 0.619
NG-HVAC-Blr-HW-gt2500kBtuh-94p0Et-CndStd | OfL | Ex | cPVVG | CZ06 | 1070 | Cap-kBTUh | (blank) | Annual | 1 | 0.994 | 0.994 | 0.653 | 0.59
NG-HVAC-Blr-HW-gt2500kBtuh-94p0Et-CndStd | OfL | Ex | cPVVG | CZ07 | 750 | Cap-kBTUh | (blank) | Annual | 1 | 1.37 | 1.37 | 0.797 | 0.73
NG-HVAC-Blr-HW-gt2500kBtuh-94p0Et-CndStd | OfL | Ex | cPVVG | CZ08 | 1080 | Cap-kBTUh | (blank) | Annual | 1 | 0.705 | 0.705 | 0.565 | 0.511
NG-HVAC-Blr-HW-gt2500kBtuh-94p0Et-CndStd | OfL | Ex | cPVVG | CZ09 | 1070 | Cap-kBTUh | (blank) | Annual | 1 | 0.431 | 0.431 | 0.557 | 0.499
NG-HVAC-Blr-HW-gt2500kBtuh-94p0Et-CndStd | OfL | Ex | cPVVG | CZ10 | 769 | Cap-kBTUh | (blank) | Annual | 1 | 0.758 | 0.758 | 0.653 | 0.589
NG-HVAC-Blr-HW-gt2500kBtuh-94p0Et-CndStd | OfL | Ex | cPVVG | CZ11 | 1550 | Cap-kBTUh | (blank) | Annual | 1 | 0.265 | 0.265 | 0.498 | 0.436
NG-HVAC-Blr-HW-gt2500kBtuh-94p0Et-CndStd | OfL | Ex | cPVVG | CZ12 | 1600 | Cap-kBTUh | (blank) | Annual | 1 | 0.561 | 0.561 | 0.523 | 0.461
NG-HVAC-Blr-HW-gt2500kBtuh-94p0Et-CndStd | OfL | Ex | cPVVG | CZ13 | 1510 | Cap-kBTUh | (blank) | Annual | 1 | 0.285 | 0.285 | 0.431 | 0.378
NG-HVAC-Blr-HW-gt2500kBtuh-94p0Et-CndStd | OfL | Ex | cPVVG | CZ14 | 1630 | Cap-kBTUh | (blank) | Annual | 1 | 0.283 | 0.283 | 0.455 | 0.398
NG-HVAC-Blr-HW-gt2500kBtuh-94p0Et-CndStd | OfL | Ex | cPVVG | CZ15 | 751 | Cap-kBTUh | (blank) | Annual | 1 | 1.08 | 1.08 | 0.517 | 0.471
NG-HVAC-Blr-HW-gt2500kBtuh-94p0Et-CndStd | OfL | Ex | cPVVG | CZ16 | 2930 | Cap-kBTUh | (blank) | Annual | 1 | 0.164 | 0.164 | 0.6 | 0.508
NG-HVAC-Blr-HW-gt2500kBtuh-94p0Et-CndStd | OfL | Ex | cWVVG | CZ01 | 1490 | Cap-kBTUh | (blank) | Annual | 1 | 0.613 | 0.613 | 0.851 | 0.753
NG-HVAC-Blr-HW-gt2500kBtuh-94p0Et-CndStd | OfL | Ex | cWVVG | CZ02 | 1570 | Cap-kBTUh | (blank) | Annual | 1 | 0.516 | 0.516 | 0.574 | 0.508
NG-HVAC-Blr-HW-gt2500kBtuh-94p0Et-CndStd | OfL | Ex | cWVVG | CZ03 | 1720 | Cap-kBTUh | (blank) | Annual | 1 | 0.51 | 0.51 | 0.617 | 0.549
NG-HVAC-Blr-HW-gt2500kBtuh-94p0Et-CndStd | OfL | Ex | cWVVG | CZ04 | 1930 | Cap-kBTUh | (blank) | Annual | 1 | 0.476 | 0.476 | 0.559 | 0.495
NG-HVAC-Blr-HW-gt2500kBtuh-94p0Et-CndStd | OfL | Ex | cWVVG | CZ05 | 1490 | Cap-kBTUh | (blank) | Annual | 1 | 0.647 | 0.647 | 0.693 | 0.617
NG-HVAC-Blr-HW-gt2500kBtuh-94p0Et-CndStd | OfL | Ex | cWVVG | CZ06 | 1100 | Cap-kBTUh | (blank) | Annual | 1 | 1.04 | 1.04 | 0.649 | 0.586
NG-HVAC-Blr-HW-gt2500kBtuh-94p0Et-CndStd | OfL | Ex | cWVVG | CZ07 | 764 | Cap-kBTUh | (blank) | Annual | 1 | 1.35 | 1.35 | 0.789 | 0.722
NG-HVAC-Blr-HW-gt2500kBtuh-94p0Et-CndStd | OfL | Ex | cWVVG | CZ08 | 1100 | Cap-kBTUh | (blank) | Annual | 1 | 0.829 | 0.829 | 0.579 | 0.523
NG-HVAC-Blr-HW-gt2500kBtuh-94p0Et-CndStd | OfL | Ex | cWVVG | CZ09 | 1110 | Cap-kBTUh | (blank) | Annual | 1 | 0.676 | 0.676 | 0.559 | 0.5
NG-HVAC-Blr-HW-gt2500kBtuh-94p0Et-CndStd | OfL | Ex | cWVVG | CZ10 | 805 | Cap-kBTUh | (blank) | Annual | 1 | 0.987 | 0.987 | 0.662 | 0.597
NG-HVAC-Blr-HW-gt2500kBtuh-94p0Et-CndStd | OfL | Ex | cWVVG | CZ11 | 1580 | Cap-kBTUh | (blank) | Annual | 1 | 0.419 | 0.419 | 0.518 | 0.454
NG-HVAC-Blr-HW-gt2500kBtuh-94p0Et-CndStd | OfL | Ex | cWVVG | CZ12 | 1620 | Cap-kBTUh | (blank) | Annual | 1 | 0.457 | 0.457 | 0.546 | 0.483
NG-HVAC-Blr-HW-gt2500kBtuh-94p0Et-CndStd | OfL | Ex | cWVVG | CZ13 | 1540 | Cap-kBTUh | (blank) | Annual | 1 | 0.281 | 0.281 | 0.435 | 0.381
NG-HVAC-Blr-HW-gt2500kBtuh-94p0Et-CndStd | OfL | Ex | cWVVG | CZ14 | 1660 | Cap-kBTUh | (blank) | Annual | 1 | 0.39 | 0.39 | 0.463 | 0.406
NG-HVAC-Blr-HW-gt2500kBtuh-94p0Et-CndStd | OfL | Ex | cWVVG | CZ15 | 716 | Cap-kBTUh | (blank) | Annual | 1 | 0.872 | 0.872 | 0.516 | 0.47
NG-HVAC-Blr-HW-gt2500kBtuh-94p0Et-CndStd | OfL | Ex | cWVVG | CZ16 | 2930 | Cap-kBTUh | (blank) | Annual | 1 | 0.222 | 0.222 | 0.594 | 0.503
NG-HVAC-Blr-HW-gt2500kBtuh-94p0Et-CndStd | OfL | Old | cAVVG | CZ01 | 2080 | Cap-kBTUh | (blank) | Annual | 1 | 0.604 | 0.604 | 0.942 | 0.815
NG-HVAC-Blr-HW-gt2500kBtuh-94p0Et-CndStd | OfL | Old | cAVVG | CZ02 | 2610 | Cap-kBTUh | (blank) | Annual | 1 | 0.781 | 0.781 | 0.8 | 0.696
NG-HVAC-Blr-HW-gt2500kBtuh-94p0Et-CndStd | OfL | Old | cAVVG | CZ03 | 2190 | Cap-kBTUh | (blank) | Annual | 1 | 0.755 | 0.755 | 0.822 | 0.726
NG-HVAC-Blr-HW-gt2500kBtuh-94p0Et-CndStd | OfL | Old | cAVVG | CZ04 | 2490 | Cap-kBTUh | (blank) | Annual | 1 | 1.05 | 1.05 | 0.792 | 0.7
NG-HVAC-Blr-HW-gt2500kBtuh-94p0Et-CndStd | OfL | Old | cAVVG | CZ05 | 1910 | Cap-kBTUh | (blank) | Annual | 1 | 1.21 | 1.21 | 0.958 | 0.845
NG-HVAC-Blr-HW-gt2500kBtuh-94p0Et-CndStd | OfL | Old | cAVVG | CZ06 | 1400 | Cap-kBTUh | (blank) | Annual | 1 | 2.16 | 2.16 | 1.05 | 0.947
NG-HVAC-Blr-HW-gt2500kBtuh-94p0Et-CndStd | OfL | Old | cAVVG | CZ07 | 1040 | Cap-kBTUh | (blank) | Annual | 1 | 2.72 | 2.72 | 1.22 | 1.11
NG-HVAC-Blr-HW-gt2500kBtuh-94p0Et-CndStd | OfL | Old | cAVVG | CZ08 | 1460 | Cap-kBTUh | (blank) | Annual | 1 | 1.97 | 1.97 | 1.01 | 0.91
NG-HVAC-Blr-HW-gt2500kBtuh-94p0Et-CndStd | OfL | Old | cAVVG | CZ09 | 1520 | Cap-kBTUh | (blank) | Annual | 1 | 1.97 | 1.97 | 1.05 | 0.95
NG-HVAC-Blr-HW-gt2500kBtuh-94p0Et-CndStd | OfL | Old | cAVVG | CZ10 | 1730 | Cap-kBTUh | (blank) | Annual | 1 | 1.72 | 1.72 | 0.994 | 0.888
NG-HVAC-Blr-HW-gt2500kBtuh-94p0Et-CndStd | OfL | Old | cAVVG | CZ11 | 2570 | Cap-kBTUh | (blank) | Annual | 1 | 1.19 | 1.19 | 0.835 | 0.726
NG-HVAC-Blr-HW-gt2500kBtuh-94p0Et-CndStd | OfL | Old | cAVVG | CZ12 | 2450 | Cap-kBTUh | (blank) | Annual | 1 | 1.05 | 1.05 | 0.786 | 0.688
NG-HVAC-Blr-HW-gt2500kBtuh-94p0Et-CndStd | OfL | Old | cAVVG | CZ13 | 2480 | Cap-kBTUh | (blank) | Annual | 1 | 1.1 | 1.1 | 0.776 | 0.678
NG-HVAC-Blr-HW-gt2500kBtuh-94p0Et-CndStd | OfL | Old | cAVVG | CZ14 | 2660 | Cap-kBTUh | (blank) | Annual | 1 | 1.25 | 1.25 | 0.82 | 0.717
NG-HVAC-Blr-HW-gt2500kBtuh-94p0Et-CndStd | OfL | Old | cAVVG | CZ15 | 1390 | Cap-kBTUh | (blank) | Annual | 1 | 2.8 | 2.8 | 1.07 | 0.976
NG-HVAC-Blr-HW-gt2500kBtuh-94p0Et-CndStd | OfL | Old | cAVVG | CZ16 | 3740 | Cap-kBTUh | (blank) | Annual | 1 | 0.763 | 0.763 | 0.887 | 0.748
NG-HVAC-Blr-HW-gt2500kBtuh-94p0Et-CndStd | OfL | Old | cPVVG | CZ01 | 2060 | Cap-kBTUh | (blank) | Annual | 1 | 0.348 | 0.348 | 0.947 | 0.819
NG-HVAC-Blr-HW-gt2500kBtuh-94p0Et-CndStd | OfL | Old | cPVVG | CZ02 | 2580 | Cap-kBTUh | (blank) | Annual | 1 | 0.697 | 0.697 | 0.813 | 0.707
NG-HVAC-Blr-HW-gt2500kBtuh-94p0Et-CndStd | OfL | Old | cPVVG | CZ03 | 2170 | Cap-kBTUh | (blank) | Annual | 1 | 0.525 | 0.525 | 0.819 | 0.724
NG-HVAC-Blr-HW-gt2500kBtuh-94p0Et-CndStd | OfL | Old | cPVVG | CZ04 | 2470 | Cap-kBTUh | (blank) | Annual | 1 | 0.585 | 0.585 | 0.78 | 0.688
NG-HVAC-Blr-HW-gt2500kBtuh-94p0Et-CndStd | OfL | Old | cPVVG | CZ05 | 1890 | Cap-kBTUh | (blank) | Annual | 1 | 0.729 | 0.729 | 0.958 | 0.846
NG-HVAC-Blr-HW-gt2500kBtuh-94p0Et-CndStd | OfL | Old | cPVVG | CZ06 | 1380 | Cap-kBTUh | (blank) | Annual | 1 | 1.46 | 1.46 | 1.07 | 0.963
NG-HVAC-Blr-HW-gt2500kBtuh-94p0Et-CndStd | OfL | Old | cPVVG | CZ07 | 1010 | Cap-kBTUh | (blank) | Annual | 1 | 1.76 | 1.76 | 1.22 | 1.12
NG-HVAC-Blr-HW-gt2500kBtuh-94p0Et-CndStd | OfL | Old | cPVVG | CZ08 | 1440 | Cap-kBTUh | (blank) | Annual | 1 | 1.4 | 1.4 | 1.01 | 0.912
NG-HVAC-Blr-HW-gt2500kBtuh-94p0Et-CndStd | OfL | Old | cPVVG | CZ09 | 1470 | Cap-kBTUh | (blank) | Annual | 1 | 1.18 | 1.18 | 1.04 | 0.933
NG-HVAC-Blr-HW-gt2500kBtuh-94p0Et-CndStd | OfL | Old | cPVVG | CZ10 | 1680 | Cap-kBTUh | (blank) | Annual | 1 | 1.13 | 1.13 | 0.987 | 0.885
NG-HVAC-Blr-HW-gt2500kBtuh-94p0Et-CndStd | OfL | Old | cPVVG | CZ11 | 2530 | Cap-kBTUh | (blank) | Annual | 1 | 0.721 | 0.721 | 0.82 | 0.713
NG-HVAC-Blr-HW-gt2500kBtuh-94p0Et-CndStd | OfL | Old | cPVVG | CZ12 | 2420 | Cap-kBTUh | (blank) | Annual | 1 | 0.664 | 0.664 | 0.78 | 0.682
NG-HVAC-Blr-HW-gt2500kBtuh-94p0Et-CndStd | OfL | Old | cPVVG | CZ13 | 2430 | Cap-kBTUh | (blank) | Annual | 1 | 0.69 | 0.69 | 0.765 | 0.667
NG-HVAC-Blr-HW-gt2500kBtuh-94p0Et-CndStd | OfL | Old | cPVVG | CZ14 | 2600 | Cap-kBTUh | (blank) | Annual | 1 | 0.772 | 0.772 | 0.792 | 0.692
NG-HVAC-Blr-HW-gt2500kBtuh-94p0Et-CndStd | OfL | Old | cPVVG | CZ15 | 1350 | Cap-kBTUh | (blank) | Annual | 1 | 2.17 | 2.17 | 1.02 | 0.933
NG-HVAC-Blr-HW-gt2500kBtuh-94p0Et-CndStd | OfL | Old | cPVVG | CZ16 | 3740 | Cap-kBTUh | (blank) | Annual | 1 | 0.569 | 0.569 | 0.893 | 0.752
NG-HVAC-Blr-HW-gt2500kBtuh-94p0Et-CndStd | OfL | Old | cWVVG | CZ01 | 2080 | Cap-kBTUh | (blank) | Annual | 1 | 0.612 | 0.612 | 0.942 | 0.815
NG-HVAC-Blr-HW-gt2500kBtuh-94p0Et-CndStd | OfL | Old | cWVVG | CZ02 | 2610 | Cap-kBTUh | (blank) | Annual | 1 | 0.738 | 0.738 | 0.8 | 0.696
NG-HVAC-Blr-HW-gt2500kBtuh-94p0Et-CndStd | OfL | Old | cWVVG | CZ03 | 2190 | Cap-kBTUh | (blank) | Annual | 1 | 0.78 | 0.78 | 0.822 | 0.726
NG-HVAC-Blr-HW-gt2500kBtuh-94p0Et-CndStd | OfL | Old | cWVVG | CZ04 | 2490 | Cap-kBTUh | (blank) | Annual | 1 | 1 | 1 | 0.792 | 0.699
NG-HVAC-Blr-HW-gt2500kBtuh-94p0Et-CndStd | OfL | Old | cWVVG | CZ05 | 1910 | Cap-kBTUh | (blank) | Annual | 1 | 1.22 | 1.22 | 0.958 | 0.845
NG-HVAC-Blr-HW-gt2500kBtuh-94p0Et-CndStd | OfL | Old | cWVVG | CZ06 | 1400 | Cap-kBTUh | (blank) | Annual | 1 | 1.87 | 1.87 | 1.05 | 0.947
NG-HVAC-Blr-HW-gt2500kBtuh-94p0Et-CndStd | OfL | Old | cWVVG | CZ07 | 1040 | Cap-kBTUh | (blank) | Annual | 1 | 2.66 | 2.66 | 1.22 | 1.11
NG-HVAC-Blr-HW-gt2500kBtuh-94p0Et-CndStd | OfL | Old | cWVVG | CZ08 | 1460 | Cap-kBTUh | (blank) | Annual | 1 | 1.74 | 1.74 | 1.01 | 0.91
NG-HVAC-Blr-HW-gt2500kBtuh-94p0Et-CndStd | OfL | Old | cWVVG | CZ09 | 1520 | Cap-kBTUh | (blank) | Annual | 1 | 1.83 | 1.83 | 1.05 | 0.95
NG-HVAC-Blr-HW-gt2500kBtuh-94p0Et-CndStd | OfL | Old | cWVVG | CZ10 | 1730 | Cap-kBTUh | (blank) | Annual | 1 | 1.52 | 1.52 | 0.994 | 0.888
NG-HVAC-Blr-HW-gt2500kBtuh-94p0Et-CndStd | OfL | Old | cWVVG | CZ11 | 2570 | Cap-kBTUh | (blank) | Annual | 1 | 0.97 | 0.97 | 0.835 | 0.726
NG-HVAC-Blr-HW-gt2500kBtuh-94p0Et-CndStd | OfL | Old | cWVVG | CZ12 | 2450 | Cap-kBTUh | (blank) | Annual | 1 | 0.959 | 0.959 | 0.786 | 0.688
NG-HVAC-Blr-HW-gt2500kBtuh-94p0Et-CndStd | OfL | Old | cWVVG | CZ13 | 2480 | Cap-kBTUh | (blank) | Annual | 1 | 0.976 | 0.976 | 0.776 | 0.678
NG-HVAC-Blr-HW-gt2500kBtuh-94p0Et-CndStd | OfL | Old | cWVVG | CZ14 | 2660 | Cap-kBTUh | (blank) | Annual | 1 | 1.04 | 1.04 | 0.82 | 0.717
NG-HVAC-Blr-HW-gt2500kBtuh-94p0Et-CndStd | OfL | Old | cWVVG | CZ15 | 1390 | Cap-kBTUh | (blank) | Annual | 1 | 2.38 | 2.38 | 1.07 | 0.976
NG-HVAC-Blr-HW-gt2500kBtuh-94p0Et-CndStd | OfL | Old | cWVVG | CZ16 | 3740 | Cap-kBTUh | (blank) | Annual | 1 | 0.71 | 0.71 | 0.887 | 0.749
NG-HVAC-Blr-HW-gt2500kBtuh-94p0Et-CndStd | Nrs | New | cAVVG | CZ01 | 833 | Cap-kBTUh | (blank) | Annual | 1 | 0.02 | 0.02 | 3.31 | 3.31
NG-HVAC-Blr-HW-gt2500kBtuh-94p0Et-CndStd | Nrs | New | cAVVG | CZ02 | 896 | Cap-kBTUh | (blank) | Annual | 1 | 0.01 | 0.01 | 2.23 | 2.23
NG-HVAC-Blr-HW-gt2500kBtuh-94p0Et-CndStd | Nrs | New | cAVVG | CZ03 | 816 | Cap-kBTUh | (blank) | Annual | 1 | 0.011 | 0.011 | 2.21 | 2.21
NG-HVAC-Blr-HW-gt2500kBtuh-94p0Et-CndStd | Nrs | New | cAVVG | CZ04 | 904 | Cap-kBTUh | (blank) | Annual | 1 | 0.007 | 0.007 | 1.85 | 1.85
NG-HVAC-Blr-HW-gt2500kBtuh-94p0Et-CndStd | Nrs | New | cAVVG | CZ05 | 846 | Cap-kBTUh | (blank) | Annual | 1 | 0.012 | 0.012 | 2.38 | 2.38
NG-HVAC-Blr-HW-gt2500kBtuh-94p0Et-CndStd | Nrs | New | cAVVG | CZ06 | 728 | Cap-kBTUh | (blank) | Annual | 1 | 0.01 | 0.01 | 1.71 | 1.71
NG-HVAC-Blr-HW-gt2500kBtuh-94p0Et-CndStd | Nrs | New | cAVVG | CZ07 | 561 | Cap-kBTUh | (blank) | Annual | 1 | 0.013 | 0.013 | 1.62 | 1.62
NG-HVAC-Blr-HW-gt2500kBtuh-94p0Et-CndStd | Nrs | New | cAVVG | CZ08 | 731 | Cap-kBTUh | (blank) | Annual | 1 | 0.007 | 0.007 | 1.5 | 1.5
NG-HVAC-Blr-HW-gt2500kBtuh-94p0Et-CndStd | Nrs | New | cAVVG | CZ09 | 693 | Cap-kBTUh | (blank) | Annual | 1 | 0.009 | 0.009 | 1.62 | 1.62
NG-HVAC-Blr-HW-gt2500kBtuh-94p0Et-CndStd | Nrs | New | cAVVG | CZ10 | 721 | Cap-kBTUh | (blank) | Annual | 1 | 0.011 | 0.011 | 1.7 | 1.7
NG-HVAC-Blr-HW-gt2500kBtuh-94p0Et-CndStd | Nrs | New | cAVVG | CZ11 | 824 | Cap-kBTUh | (blank) | Annual | 1 | 0.015 | 0.015 | 2.08 | 2.08
NG-HVAC-Blr-HW-gt2500kBtuh-94p0Et-CndStd | Nrs | New | cAVVG | CZ12 | 897 | Cap-kBTUh | (blank) | Annual | 1 | 0.009 | 0.009 | 1.97 | 1.97
NG-HVAC-Blr-HW-gt2500kBtuh-94p0Et-CndStd | Nrs | New | cAVVG | CZ13 | 834 | Cap-kBTUh | (blank) | Annual | 1 | 0.009 | 0.009 | 1.95 | 1.95
NG-HVAC-Blr-HW-gt2500kBtuh-94p0Et-CndStd | Nrs | New | cAVVG | CZ14 | 963 | Cap-kBTUh | (blank) | Annual | 1 | 0.011 | 0.011 | 2 | 2
NG-HVAC-Blr-HW-gt2500kBtuh-94p0Et-CndStd | Nrs | New | cAVVG | CZ15 | 650 | Cap-kBTUh | (blank) | Annual | 1 | 0.006 | 0.006 | 1.09 | 1.09
NG-HVAC-Blr-HW-gt2500kBtuh-94p0Et-CndStd | Nrs | New | cAVVG | CZ16 | 1100 | Cap-kBTUh | (blank) | Annual | 1 | 0.016 | 0.016 | 3 | 3
NG-HVAC-Blr-HW-gt2500kBtuh-94p0Et-CndStd | Nrs | New | cPVVG | CZ01 | 407 | Cap-kBTUh | (blank) | Annual | 1 | 0.008 | 0.008 | 2.59 | 2.59
NG-HVAC-Blr-HW-gt2500kBtuh-94p0Et-CndStd | Nrs | New | cPVVG | CZ02 | 419 | Cap-kBTUh | (blank) | Annual | 1 | 0.004 | 0.004 | 2.16 | 2.16
NG-HVAC-Blr-HW-gt2500kBtuh-94p0Et-CndStd | Nrs | New | cPVVG | CZ03 | 393 | Cap-kBTUh | (blank) | Annual | 1 | 0.006 | 0.006 | 2.12 | 2.12
NG-HVAC-Blr-HW-gt2500kBtuh-94p0Et-CndStd | Nrs | New | cPVVG | CZ04 | 421 | Cap-kBTUh | (blank) | Annual | 1 | 0.003 | 0.003 | 1.97 | 1.97
NG-HVAC-Blr-HW-gt2500kBtuh-94p0Et-CndStd | Nrs | New | cPVVG | CZ05 | 405 | Cap-kBTUh | (blank) | Annual | 1 | 0.008 | 0.008 | 2.23 | 2.23
NG-HVAC-Blr-HW-gt2500kBtuh-94p0Et-CndStd | Nrs | New | cPVVG | CZ06 | 349 | Cap-kBTUh | (blank) | Annual | 1 | 0.005 | 0.005 | 1.96 | 1.96
NG-HVAC-Blr-HW-gt2500kBtuh-94p0Et-CndStd | Nrs | New | cPVVG | CZ07 | 306 | Cap-kBTUh | (blank) | Annual | 1 | 0.004 | 0.004 | 1.89 | 1.89
NG-HVAC-Blr-HW-gt2500kBtuh-94p0Et-CndStd | Nrs | New | cPVVG | CZ08 | 350 | Cap-kBTUh | (blank) | Annual | 1 | 0.008 | 0.008 | 1.86 | 1.86
NG-HVAC-Blr-HW-gt2500kBtuh-94p0Et-CndStd | Nrs | New | cPVVG | CZ09 | 340 | Cap-kBTUh | (blank) | Annual | 1 | 0.011 | 0.011 | 1.92 | 1.92
NG-HVAC-Blr-HW-gt2500kBtuh-94p0Et-CndStd | Nrs | New | cPVVG | CZ10 | 349 | Cap-kBTUh | (blank) | Annual | 1 | 0.009 | 0.009 | 1.97 | 1.97
NG-HVAC-Blr-HW-gt2500kBtuh-94p0Et-CndStd | Nrs | New | cPVVG | CZ11 | 388 | Cap-kBTUh | (blank) | Annual | 1 | 0.011 | 0.011 | 2.1 | 2.1
NG-HVAC-Blr-HW-gt2500kBtuh-94p0Et-CndStd | Nrs | New | cPVVG | CZ12 | 419 | Cap-kBTUh | (blank) | Annual | 1 | 0.006 | 0.006 | 2.01 | 2.01
NG-HVAC-Blr-HW-gt2500kBtuh-94p0Et-CndStd | Nrs | New | cPVVG | CZ13 | 393 | Cap-kBTUh | (blank) | Annual | 1 | 0.007 | 0.007 | 2 | 2
NG-HVAC-Blr-HW-gt2500kBtuh-94p0Et-CndStd | Nrs | New | cPVVG | CZ14 | 454 | Cap-kBTUh | (blank) | Annual | 1 | 0.002 | 0.002 | 2.01 | 2.01
NG-HVAC-Blr-HW-gt2500kBtuh-94p0Et-CndStd | Nrs | New | cPVVG | CZ15 | 334 | Cap-kBTUh | (blank) | Annual | 1 | 0.005 | 0.005 | 1.6 | 1.6
NG-HVAC-Blr-HW-gt2500kBtuh-94p0Et-CndStd | Nrs | New | cPVVG | CZ16 | 585 | Cap-kBTUh | (blank) | Annual | 1 | -0.004 | -0.004 | 2.26 | 2.26
NG-HVAC-Blr-HW-gt2500kBtuh-94p0Et-CndStd | Nrs | New | cWVVG | CZ01 | 833 | Cap-kBTUh | (blank) | Annual | 1 | 0.02 | 0.02 | 3.31 | 3.31
NG-HVAC-Blr-HW-gt2500kBtuh-94p0Et-CndStd | Nrs | New | cWVVG | CZ02 | 896 | Cap-kBTUh | (blank) | Annual | 1 | 0.01 | 0.01 | 2.23 | 2.23
NG-HVAC-Blr-HW-gt2500kBtuh-94p0Et-CndStd | Nrs | New | cWVVG | CZ03 | 816 | Cap-kBTUh | (blank) | Annual | 1 | 0.011 | 0.011 | 2.21 | 2.21
NG-HVAC-Blr-HW-gt2500kBtuh-94p0Et-CndStd | Nrs | New | cWVVG | CZ04 | 904 | Cap-kBTUh | (blank) | Annual | 1 | 0.007 | 0.007 | 1.85 | 1.85
NG-HVAC-Blr-HW-gt2500kBtuh-94p0Et-CndStd | Nrs | New | cWVVG | CZ05 | 846 | Cap-kBTUh | (blank) | Annual | 1 | 0.012 | 0.012 | 2.38 | 2.38
NG-HVAC-Blr-HW-gt2500kBtuh-94p0Et-CndStd | Nrs | New | cWVVG | CZ06 | 728 | Cap-kBTUh | (blank) | Annual | 1 | 0.01 | 0.01 | 1.71 | 1.71
NG-HVAC-Blr-HW-gt2500kBtuh-94p0Et-CndStd | Nrs | New | cWVVG | CZ07 | 561 | Cap-kBTUh | (blank) | Annual | 1 | 0.013 | 0.013 | 1.62 | 1.62
NG-HVAC-Blr-HW-gt2500kBtuh-94p0Et-CndStd | Nrs | New | cWVVG | CZ08 | 731 | Cap-kBTUh | (blank) | Annual | 1 | 0.007 | 0.007 | 1.5 | 1.5
NG-HVAC-Blr-HW-gt2500kBtuh-94p0Et-CndStd | Nrs | New | cWVVG | CZ09 | 693 | Cap-kBTUh | (blank) | Annual | 1 | 0.009 | 0.009 | 1.62 | 1.62
NG-HVAC-Blr-HW-gt2500kBtuh-94p0Et-CndStd | Nrs | New | cWVVG | CZ10 | 721 | Cap-kBTUh | (blank) | Annual | 1 | 0.011 | 0.011 | 1.7 | 1.7
NG-HVAC-Blr-HW-gt2500kBtuh-94p0Et-CndStd | Nrs | New | cWVVG | CZ11 | 824 | Cap-kBTUh | (blank) | Annual | 1 | 0.015 | 0.015 | 2.08 | 2.08
NG-HVAC-Blr-HW-gt2500kBtuh-94p0Et-CndStd | Nrs | New | cWVVG | CZ12 | 897 | Cap-kBTUh | (blank) | Annual | 1 | 0.009 | 0.009 | 1.97 | 1.97
NG-HVAC-Blr-HW-gt2500kBtuh-94p0Et-CndStd | Nrs | New | cWVVG | CZ13 | 834 | Cap-kBTUh | (blank) | Annual | 1 | 0.009 | 0.009 | 1.95 | 1.95
NG-HVAC-Blr-HW-gt2500kBtuh-94p0Et-CndStd | Nrs | New | cWVVG | CZ14 | 963 | Cap-kBTUh | (blank) | Annual | 1 | 0.011 | 0.011 | 2 | 2
NG-HVAC-Blr-HW-gt2500kBtuh-94p0Et-CndStd | Nrs | New | cWVVG | CZ15 | 650 | Cap-kBTUh | (blank) | Annual | 1 | 0.006 | 0.006 | 1.09 | 1.09
NG-HVAC-Blr-HW-gt2500kBtuh-94p0Et-CndStd | Nrs | New | cWVVG | CZ16 | 1100 | Cap-kBTUh | (blank) | Annual | 1 | 0.016 | 0.016 | 3 | 3
NG-HVAC-Blr-HW-gt2500kBtuh-94p0Et-CndStd | Nrs | Rec | cAVVG | CZ01 | 824 | Cap-kBTUh | (blank) | Annual | 1 | 0.0107 | 0.0107 | 2.59 | 2.59
NG-HVAC-Blr-HW-gt2500kBtuh-94p0Et-CndStd | Nrs | Rec | cAVVG | CZ02 | 887 | Cap-kBTUh | (blank) | Annual | 1 | 0.0055 | 0.0055 | 1.77 | 1.77
NG-HVAC-Blr-HW-gt2500kBtuh-94p0Et-CndStd | Nrs | Rec | cAVVG | CZ03 | 807 | Cap-kBTUh | (blank) | Annual | 1 | 0.006 | 0.006 | 1.78 | 1.78
NG-HVAC-Blr-HW-gt2500kBtuh-94p0Et-CndStd | Nrs | Rec | cAVVG | CZ04 | 895 | Cap-kBTUh | (blank) | Annual | 1 | 0.0025 | 0.0025 | 1.5 | 1.5
NG-HVAC-Blr-HW-gt2500kBtuh-94p0Et-CndStd | Nrs | Rec | cAVVG | CZ05 | 836 | Cap-kBTUh | (blank) | Annual | 1 | 0.006 | 0.006 | 1.91 | 1.91
NG-HVAC-Blr-HW-gt2500kBtuh-94p0Et-CndStd | Nrs | Rec | cAVVG | CZ06 | 718 | Cap-kBTUh | (blank) | Annual | 1 | 0.0025 | 0.0025 | 1.42 | 1.42
NG-HVAC-Blr-HW-gt2500kBtuh-94p0Et-CndStd | Nrs | Rec | cAVVG | CZ07 | 552 | Cap-kBTUh | (blank) | Annual | 1 | 0.00425 | 0.00425 | 1.4 | 1.4
NG-HVAC-Blr-HW-gt2500kBtuh-94p0Et-CndStd | Nrs | Rec | cAVVG | CZ08 | 722 | Cap-kBTUh | (blank) | Annual | 1 | 0.0045 | 0.0045 | 1.26 | 1.26
NG-HVAC-Blr-HW-gt2500kBtuh-94p0Et-CndStd | Nrs | Rec | cAVVG | CZ09 | 683 | Cap-kBTUh | (blank) | Annual | 1 | 0.00425 | 0.00425 | 1.36 | 1.36
NG-HVAC-Blr-HW-gt2500kBtuh-94p0Et-CndStd | Nrs | Rec | cAVVG | CZ10 | 711 | Cap-kBTUh | (blank) | Annual | 1 | 0.00425 | 0.00425 | 1.42 | 1.42
NG-HVAC-Blr-HW-gt2500kBtuh-94p0Et-CndStd | Nrs | Rec | cAVVG | CZ11 | 815 | Cap-kBTUh | (blank) | Annual | 1 | 0.00525 | 0.00525 | 1.65 | 1.65
NG-HVAC-Blr-HW-gt2500kBtuh-94p0Et-CndStd | Nrs | Rec | cAVVG | CZ12 | 887 | Cap-kBTUh | (blank) | Annual | 1 | 0.00425 | 0.00425 | 1.56 | 1.56
NG-HVAC-Blr-HW-gt2500kBtuh-94p0Et-CndStd | Nrs | Rec | cAVVG | CZ13 | 826 | Cap-kBTUh | (blank) | Annual | 1 | 0.00525 | 0.00525 | 1.55 | 1.55
NG-HVAC-Blr-HW-gt2500kBtuh-94p0Et-CndStd | Nrs | Rec | cAVVG | CZ14 | 954 | Cap-kBTUh | (blank) | Annual | 1 | 0.005 | 0.005 | 1.55 | 1.55
NG-HVAC-Blr-HW-gt2500kBtuh-94p0Et-CndStd | Nrs | Rec | cAVVG | CZ15 | 639 | Cap-kBTUh | (blank) | Annual | 1 | 0.00475 | 0.00475 | 0.951 | 0.951
NG-HVAC-Blr-HW-gt2500kBtuh-94p0Et-CndStd | Nrs | Rec | cAVVG | CZ16 | 1090 | Cap-kBTUh | (blank) | Annual | 1 | 0.00975 | 0.00975 | 2.23 | 2.23
NG-HVAC-Blr-HW-gt2500kBtuh-94p0Et-CndStd | Nrs | Rec | cPVVG | CZ01 | 399 | Cap-kBTUh | (blank) | Annual | 1 | -0.0665 | -0.0665 | 2.48 | 2.48
NG-HVAC-Blr-HW-gt2500kBtuh-94p0Et-CndStd | Nrs | Rec | cPVVG | CZ02 | 414 | Cap-kBTUh | (blank) | Annual | 1 | -0.043 | -0.043 | 2.07 | 2.07
NG-HVAC-Blr-HW-gt2500kBtuh-94p0Et-CndStd | Nrs | Rec | cPVVG | CZ03 | 385 | Cap-kBTUh | (blank) | Annual | 1 | -0.0388 | -0.0388 | 2.04 | 2.04
NG-HVAC-Blr-HW-gt2500kBtuh-94p0Et-CndStd | Nrs | Rec | cPVVG | CZ04 | 415 | Cap-kBTUh | (blank) | Annual | 1 | -0.0365 | -0.0365 | 1.9 | 1.9
NG-HVAC-Blr-HW-gt2500kBtuh-94p0Et-CndStd | Nrs | Rec | cPVVG | CZ05 | 397 | Cap-kBTUh | (blank) | Annual | 1 | -0.047 | -0.047 | 2.12 | 2.12
NG-HVAC-Blr-HW-gt2500kBtuh-94p0Et-CndStd | Nrs | Rec | cPVVG | CZ06 | 345 | Cap-kBTUh | (blank) | Annual | 1 | -0.0215 | -0.0215 | 1.88 | 1.88
NG-HVAC-Blr-HW-gt2500kBtuh-94p0Et-CndStd | Nrs | Rec | cPVVG | CZ07 | 305 | Cap-kBTUh | (blank) | Annual | 1 | -0.015 | -0.015 | 1.76 | 1.76
NG-HVAC-Blr-HW-gt2500kBtuh-94p0Et-CndStd | Nrs | Rec | cPVVG | CZ08 | 346 | Cap-kBTUh | (blank) | Annual | 1 | -0.016 | -0.016 | 1.78 | 1.78
NG-HVAC-Blr-HW-gt2500kBtuh-94p0Et-CndStd | Nrs | Rec | cPVVG | CZ09 | 338 | Cap-kBTUh | (blank) | Annual | 1 | -0.029 | -0.029 | 1.82 | 1.82
NG-HVAC-Blr-HW-gt2500kBtuh-94p0Et-CndStd | Nrs | Rec | cPVVG | CZ10 | 345 | Cap-kBTUh | (blank) | Annual | 1 | -0.0353 | -0.0353 | 1.87 | 1.87
NG-HVAC-Blr-HW-gt2500kBtuh-94p0Et-CndStd | Nrs | Rec | cPVVG | CZ11 | 384 | Cap-kBTUh | (blank) | Annual | 1 | -0.0453 | -0.0453 | 1.95 | 1.95
NG-HVAC-Blr-HW-gt2500kBtuh-94p0Et-CndStd | Nrs | Rec | cPVVG | CZ12 | 412 | Cap-kBTUh | (blank) | Annual | 1 | -0.0375 | -0.0375 | 1.91 | 1.91
NG-HVAC-Blr-HW-gt2500kBtuh-94p0Et-CndStd | Nrs | Rec | cPVVG | CZ13 | 388 | Cap-kBTUh | (blank) | Annual | 1 | -0.035 | -0.035 | 1.9 | 1.9
NG-HVAC-Blr-HW-gt2500kBtuh-94p0Et-CndStd | Nrs | Rec | cPVVG | CZ14 | 445 | Cap-kBTUh | (blank) | Annual | 1 | -0.0485 | -0.0485 | 1.9 | 1.9
NG-HVAC-Blr-HW-gt2500kBtuh-94p0Et-CndStd | Nrs | Rec | cPVVG | CZ15 | 334 | Cap-kBTUh | (blank) | Annual | 1 | -0.013 | -0.013 | 1.49 | 1.49
NG-HVAC-Blr-HW-gt2500kBtuh-94p0Et-CndStd | Nrs | Rec | cPVVG | CZ16 | 574 | Cap-kBTUh | (blank) | Annual | 1 | -0.779 | -0.779 | 1.7 | 1.7
NG-HVAC-Blr-HW-gt2500kBtuh-94p0Et-CndStd | Nrs | Rec | cWVVG | CZ01 | 824 | Cap-kBTUh | (blank) | Annual | 1 | 0.0115 | 0.0115 | 2.59 | 2.59
NG-HVAC-Blr-HW-gt2500kBtuh-94p0Et-CndStd | Nrs | Rec | cWVVG | CZ02 | 887 | Cap-kBTUh | (blank) | Annual | 1 | 0.0055 | 0.0055 | 1.77 | 1.77
NG-HVAC-Blr-HW-gt2500kBtuh-94p0Et-CndStd | Nrs | Rec | cWVVG | CZ03 | 807 | Cap-kBTUh | (blank) | Annual | 1 | 0.006 | 0.006 | 1.78 | 1.78
NG-HVAC-Blr-HW-gt2500kBtuh-94p0Et-CndStd | Nrs | Rec | cWVVG | CZ04 | 895 | Cap-kBTUh | (blank) | Annual | 1 | 0.0025 | 0.0025 | 1.5 | 1.5
NG-HVAC-Blr-HW-gt2500kBtuh-94p0Et-CndStd | Nrs | Rec | cWVVG | CZ05 | 836 | Cap-kBTUh | (blank) | Annual | 1 | 0.006 | 0.006 | 1.91 | 1.91
NG-HVAC-Blr-HW-gt2500kBtuh-94p0Et-CndStd | Nrs | Rec | cWVVG | CZ06 | 718 | Cap-kBTUh | (blank) | Annual | 1 | 0.00275 | 0.00275 | 1.42 | 1.42
NG-HVAC-Blr-HW-gt2500kBtuh-94p0Et-CndStd | Nrs | Rec | cWVVG | CZ07 | 552 | Cap-kBTUh | (blank) | Annual | 1 | 0.0045 | 0.0045 | 1.4 | 1.4
NG-HVAC-Blr-HW-gt2500kBtuh-94p0Et-CndStd | Nrs | Rec | cWVVG | CZ08 | 722 | Cap-kBTUh | (blank) | Annual | 1 | 0.0045 | 0.0045 | 1.26 | 1.26
NG-HVAC-Blr-HW-gt2500kBtuh-94p0Et-CndStd | Nrs | Rec | cWVVG | CZ09 | 683 | Cap-kBTUh | (blank) | Annual | 1 | 0.00425 | 0.00425 | 1.36 | 1.36
NG-HVAC-Blr-HW-gt2500kBtuh-94p0Et-CndStd | Nrs | Rec | cWVVG | CZ10 | 711 | Cap-kBTUh | (blank) | Annual | 1 | 0.004 | 0.004 | 1.42 | 1.42
NG-HVAC-Blr-HW-gt2500kBtuh-94p0Et-CndStd | Nrs | Rec | cWVVG | CZ11 | 815 | Cap-kBTUh | (blank) | Annual | 1 | 0.00525 | 0.00525 | 1.65 | 1.65
NG-HVAC-Blr-HW-gt2500kBtuh-94p0Et-CndStd | Nrs | Rec | cWVVG | CZ12 | 887 | Cap-kBTUh | (blank) | Annual | 1 | 0.00425 | 0.00425 | 1.56 | 1.56
NG-HVAC-Blr-HW-gt2500kBtuh-94p0Et-CndStd | Nrs | Rec | cWVVG | CZ13 | 826 | Cap-kBTUh | (blank) | Annual | 1 | 0.00525 | 0.00525 | 1.55 | 1.55
NG-HVAC-Blr-HW-gt2500kBtuh-94p0Et-CndStd | Nrs | Rec | cWVVG | CZ14 | 954 | Cap-kBTUh | (blank) | Annual | 1 | 0.005 | 0.005 | 1.55 | 1.55
NG-HVAC-Blr-HW-gt2500kBtuh-94p0Et-CndStd | Nrs | Rec | cWVVG | CZ15 | 639 | Cap-kBTUh | (blank) | Annual | 1 | 0.00325 | 0.00325 | 0.951 | 0.951
NG-HVAC-Blr-HW-gt2500kBtuh-94p0Et-CndStd | Nrs | Rec | cWVVG | CZ16 | 1090 | Cap-kBTUh | (blank) | Annual | 1 | 0.00975 | 0.00975 | 2.23 | 2.23
NG-HVAC-Blr-HW-gt2500kBtuh-94p0Et-CndStd | Nrs | Ex | cAVVG | CZ01 | 866 | Cap-kBTUh | (blank) | Annual | 1 | 0.612 | 0.612 | 3.57 | 2.94
NG-HVAC-Blr-HW-gt2500kBtuh-94p0Et-CndStd | Nrs | Ex | cAVVG | CZ02 | 943 | Cap-kBTUh | (blank) | Annual | 1 | 1.27 | 1.27 | 2.66 | 2.24
NG-HVAC-Blr-HW-gt2500kBtuh-94p0Et-CndStd | Nrs | Ex | cAVVG | CZ03 | 853 | Cap-kBTUh | (blank) | Annual | 1 | 0.736 | 0.736 | 2.4 | 2.05
NG-HVAC-Blr-HW-gt2500kBtuh-94p0Et-CndStd | Nrs | Ex | cAVVG | CZ04 | 980 | Cap-kBTUh | (blank) | Annual | 1 | 1.46 | 1.46 | 2.38 | 2.05
NG-HVAC-Blr-HW-gt2500kBtuh-94p0Et-CndStd | Nrs | Ex | cAVVG | CZ05 | 890 | Cap-kBTUh | (blank) | Annual | 1 | 1.19 | 1.19 | 2.77 | 2.34
NG-HVAC-Blr-HW-gt2500kBtuh-94p0Et-CndStd | Nrs | Ex | cAVVG | CZ06 | 764 | Cap-kBTUh | (blank) | Annual | 1 | 2.73 | 2.73 | 2.7 | 2.37
NG-HVAC-Blr-HW-gt2500kBtuh-94p0Et-CndStd | Nrs | Ex | cAVVG | CZ07 | 584 | Cap-kBTUh | (blank) | Annual | 1 | 3.18 | 3.18 | 2.89 | 2.57
NG-HVAC-Blr-HW-gt2500kBtuh-94p0Et-CndStd | Nrs | Ex | cAVVG | CZ08 | 767 | Cap-kBTUh | (blank) | Annual | 1 | 2.8 | 2.8 | 2.55 | 2.26
NG-HVAC-Blr-HW-gt2500kBtuh-94p0Et-CndStd | Nrs | Ex | cAVVG | CZ09 | 754 | Cap-kBTUh | (blank) | Annual | 1 | 2.79 | 2.79 | 2.58 | 2.26
NG-HVAC-Blr-HW-gt2500kBtuh-94p0Et-CndStd | Nrs | Ex | cAVVG | CZ10 | 752 | Cap-kBTUh | (blank) | Annual | 1 | 1.68 | 1.68 | 2.28 | 1.97
NG-HVAC-Blr-HW-gt2500kBtuh-94p0Et-CndStd | Nrs | Ex | cAVVG | CZ11 | 887 | Cap-kBTUh | (blank) | Annual | 1 | 2.15 | 2.15 | 2.71 | 2.31
NG-HVAC-Blr-HW-gt2500kBtuh-94p0Et-CndStd | Nrs | Ex | cAVVG | CZ12 | 944 | Cap-kBTUh | (blank) | Annual | 1 | 1.52 | 1.52 | 2.44 | 2.08
NG-HVAC-Blr-HW-gt2500kBtuh-94p0Et-CndStd | Nrs | Ex | cAVVG | CZ13 | 884 | Cap-kBTUh | (blank) | Annual | 1 | 2.22 | 2.22 | 2.61 | 2.23
NG-HVAC-Blr-HW-gt2500kBtuh-94p0Et-CndStd | Nrs | Ex | cAVVG | CZ14 | 1010 | Cap-kBTUh | (blank) | Annual | 1 | 1.52 | 1.52 | 2.36 | 2
NG-HVAC-Blr-HW-gt2500kBtuh-94p0Et-CndStd | Nrs | Ex | cAVVG | CZ15 | 691 | Cap-kBTUh | (blank) | Annual | 1 | 2.73 | 2.73 | 1.89 | 1.69
NG-HVAC-Blr-HW-gt2500kBtuh-94p0Et-CndStd | Nrs | Ex | cAVVG | CZ16 | 1160 | Cap-kBTUh | (blank) | Annual | 1 | 0.69 | 0.69 | 2.96 | 2.44
NG-HVAC-Blr-HW-gt2500kBtuh-94p0Et-CndStd | Nrs | Ex | cPVVG | CZ01 | 428 | Cap-kBTUh | (blank) | Annual | 1 | 2.84 | 2.84 | 4.09 | 3.43
NG-HVAC-Blr-HW-gt2500kBtuh-94p0Et-CndStd | Nrs | Ex | cPVVG | CZ02 | 461 | Cap-kBTUh | (blank) | Annual | 1 | 2.93 | 2.93 | 3.31 | 2.82
NG-HVAC-Blr-HW-gt2500kBtuh-94p0Et-CndStd | Nrs | Ex | cPVVG | CZ03 | 431 | Cap-kBTUh | (blank) | Annual | 1 | 1.76 | 1.76 | 2.92 | 2.48
NG-HVAC-Blr-HW-gt2500kBtuh-94p0Et-CndStd | Nrs | Ex | cPVVG | CZ04 | 502 | Cap-kBTUh | (blank) | Annual | 1 | 2.91 | 2.91 | 3.03 | 2.62
NG-HVAC-Blr-HW-gt2500kBtuh-94p0Et-CndStd | Nrs | Ex | cPVVG | CZ05 | 445 | Cap-kBTUh | (blank) | Annual | 1 | 2.75 | 2.75 | 3.43 | 2.93
NG-HVAC-Blr-HW-gt2500kBtuh-94p0Et-CndStd | Nrs | Ex | cPVVG | CZ06 | 368 | Cap-kBTUh | (blank) | Annual | 1 | 5.35 | 5.35 | 3.84 | 3.37
NG-HVAC-Blr-HW-gt2500kBtuh-94p0Et-CndStd | Nrs | Ex | cPVVG | CZ07 | 313 | Cap-kBTUh | (blank) | Annual | 1 | 5.67 | 5.67 | 3.94 | 3.49
NG-HVAC-Blr-HW-gt2500kBtuh-94p0Et-CndStd | Nrs | Ex | cPVVG | CZ08 | 368 | Cap-kBTUh | (blank) | Annual | 1 | 5.5 | 5.5 | 3.73 | 3.3
NG-HVAC-Blr-HW-gt2500kBtuh-94p0Et-CndStd | Nrs | Ex | cPVVG | CZ09 | 367 | Cap-kBTUh | (blank) | Annual | 1 | 5.03 | 5.03 | 3.63 | 3.19
NG-HVAC-Blr-HW-gt2500kBtuh-94p0Et-CndStd | Nrs | Ex | cPVVG | CZ10 | 357 | Cap-kBTUh | (blank) | Annual | 1 | 3.42 | 3.42 | 3.19 | 2.75
NG-HVAC-Blr-HW-gt2500kBtuh-94p0Et-CndStd | Nrs | Ex | cPVVG | CZ11 | 431 | Cap-kBTUh | (blank) | Annual | 1 | 4.07 | 4.07 | 3.41 | 2.94
NG-HVAC-Blr-HW-gt2500kBtuh-94p0Et-CndStd | Nrs | Ex | cPVVG | CZ12 | 460 | Cap-kBTUh | (blank) | Annual | 1 | 3.16 | 3.16 | 3.1 | 2.67
NG-HVAC-Blr-HW-gt2500kBtuh-94p0Et-CndStd | Nrs | Ex | cPVVG | CZ13 | 430 | Cap-kBTUh | (blank) | Annual | 1 | 4.3 | 4.3 | 3.36 | 2.91
NG-HVAC-Blr-HW-gt2500kBtuh-94p0Et-CndStd | Nrs | Ex | cPVVG | CZ14 | 500 | Cap-kBTUh | (blank) | Annual | 1 | 2.78 | 2.78 | 2.94 | 2.52
NG-HVAC-Blr-HW-gt2500kBtuh-94p0Et-CndStd | Nrs | Ex | cPVVG | CZ15 | 341 | Cap-kBTUh | (blank) | Annual | 1 | 4.8 | 4.8 | 2.91 | 2.57
NG-HVAC-Blr-HW-gt2500kBtuh-94p0Et-CndStd | Nrs | Ex | cPVVG | CZ16 | 675 | Cap-kBTUh | (blank) | Annual | 1 | 0.898 | 0.898 | 2.7 | 2.22
NG-HVAC-Blr-HW-gt2500kBtuh-94p0Et-CndStd | Nrs | Ex | cWVVG | CZ01 | 866 | Cap-kBTUh | (blank) | Annual | 1 | 0.584 | 0.584 | 3.57 | 2.94
NG-HVAC-Blr-HW-gt2500kBtuh-94p0Et-CndStd | Nrs | Ex | cWVVG | CZ02 | 943 | Cap-kBTUh | (blank) | Annual | 1 | 1.19 | 1.19 | 2.66 | 2.24
NG-HVAC-Blr-HW-gt2500kBtuh-94p0Et-CndStd | Nrs | Ex | cWVVG | CZ03 | 853 | Cap-kBTUh | (blank) | Annual | 1 | 0.702 | 0.702 | 2.4 | 2.05
NG-HVAC-Blr-HW-gt2500kBtuh-94p0Et-CndStd | Nrs | Ex | cWVVG | CZ04 | 980 | Cap-kBTUh | (blank) | Annual | 1 | 1.4 | 1.4 | 2.38 | 2.05
NG-HVAC-Blr-HW-gt2500kBtuh-94p0Et-CndStd | Nrs | Ex | cWVVG | CZ05 | 890 | Cap-kBTUh | (blank) | Annual | 1 | 1.13 | 1.13 | 2.77 | 2.34
NG-HVAC-Blr-HW-gt2500kBtuh-94p0Et-CndStd | Nrs | Ex | cWVVG | CZ06 | 764 | Cap-kBTUh | (blank) | Annual | 1 | 2.72 | 2.72 | 2.7 | 2.37
NG-HVAC-Blr-HW-gt2500kBtuh-94p0Et-CndStd | Nrs | Ex | cWVVG | CZ07 | 584 | Cap-kBTUh | (blank) | Annual | 1 | 3.23 | 3.23 | 2.89 | 2.57
NG-HVAC-Blr-HW-gt2500kBtuh-94p0Et-CndStd | Nrs | Ex | cWVVG | CZ08 | 767 | Cap-kBTUh | (blank) | Annual | 1 | 2.72 | 2.72 | 2.55 | 2.26
NG-HVAC-Blr-HW-gt2500kBtuh-94p0Et-CndStd | Nrs | Ex | cWVVG | CZ09 | 754 | Cap-kBTUh | (blank) | Annual | 1 | 2.62 | 2.62 | 2.58 | 2.26
NG-HVAC-Blr-HW-gt2500kBtuh-94p0Et-CndStd | Nrs | Ex | cWVVG | CZ10 | 752 | Cap-kBTUh | (blank) | Annual | 1 | 1.48 | 1.48 | 2.28 | 1.97
NG-HVAC-Blr-HW-gt2500kBtuh-94p0Et-CndStd | Nrs | Ex | cWVVG | CZ11 | 887 | Cap-kBTUh | (blank) | Annual | 1 | 1.88 | 1.88 | 2.71 | 2.31
NG-HVAC-Blr-HW-gt2500kBtuh-94p0Et-CndStd | Nrs | Ex | cWVVG | CZ12 | 944 | Cap-kBTUh | (blank) | Annual | 1 | 1.3 | 1.3 | 2.44 | 2.08
NG-HVAC-Blr-HW-gt2500kBtuh-94p0Et-CndStd | Nrs | Ex | cWVVG | CZ13 | 884 | Cap-kBTUh | (blank) | Annual | 1 | 1.94 | 1.94 | 2.61 | 2.23
NG-HVAC-Blr-HW-gt2500kBtuh-94p0Et-CndStd | Nrs | Ex | cWVVG | CZ14 | 1010 | Cap-kBTUh | (blank) | Annual | 1 | 1.26 | 1.26 | 2.36 | 2
NG-HVAC-Blr-HW-gt2500kBtuh-94p0Et-CndStd | Nrs | Ex | cWVVG | CZ15 | 691 | Cap-kBTUh | (blank) | Annual | 1 | 2.24 | 2.24 | 1.89 | 1.69
NG-HVAC-Blr-HW-gt2500kBtuh-94p0Et-CndStd | Nrs | Ex | cWVVG | CZ16 | 1160 | Cap-kBTUh | (blank) | Annual | 1 | 0.655 | 0.655 | 2.96 | 2.44
NG-HVAC-Blr-HW-gt2500kBtuh-94p0Et-CndStd | Nrs | Old | cAVVG | CZ01 | 923 | Cap-kBTUh | (blank) | Annual | 1 | 1.22 | 1.22 | 3.88 | 3.18
NG-HVAC-Blr-HW-gt2500kBtuh-94p0Et-CndStd | Nrs | Old | cAVVG | CZ02 | 1060 | Cap-kBTUh | (blank) | Annual | 1 | 2.96 | 2.96 | 3.34 | 2.83
NG-HVAC-Blr-HW-gt2500kBtuh-94p0Et-CndStd | Nrs | Old | cAVVG | CZ03 | 929 | Cap-kBTUh | (blank) | Annual | 1 | 2.43 | 2.43 | 3.46 | 2.97
NG-HVAC-Blr-HW-gt2500kBtuh-94p0Et-CndStd | Nrs | Old | cAVVG | CZ04 | 1070 | Cap-kBTUh | (blank) | Annual | 1 | 3.14 | 3.14 | 3.21 | 2.77
NG-HVAC-Blr-HW-gt2500kBtuh-94p0Et-CndStd | Nrs | Old | cAVVG | CZ05 | 953 | Cap-kBTUh | (blank) | Annual | 1 | 2.46 | 2.46 | 3.48 | 2.96
NG-HVAC-Blr-HW-gt2500kBtuh-94p0Et-CndStd | Nrs | Old | cAVVG | CZ06 | 801 | Cap-kBTUh | (blank) | Annual | 1 | 4.9 | 4.9 | 3.69 | 3.27
NG-HVAC-Blr-HW-gt2500kBtuh-94p0Et-CndStd | Nrs | Old | cAVVG | CZ07 | 614 | Cap-kBTUh | (blank) | Annual | 1 | 5.91 | 5.91 | 4.18 | 3.76
NG-HVAC-Blr-HW-gt2500kBtuh-94p0Et-CndStd | Nrs | Old | cAVVG | CZ08 | 806 | Cap-kBTUh | (blank) | Annual | 1 | 5.4 | 5.4 | 3.62 | 3.23
NG-HVAC-Blr-HW-gt2500kBtuh-94p0Et-CndStd | Nrs | Old | cAVVG | CZ09 | 815 | Cap-kBTUh | (blank) | Annual | 1 | 5.57 | 5.57 | 3.7 | 3.27
NG-HVAC-Blr-HW-gt2500kBtuh-94p0Et-CndStd | Nrs | Old | cAVVG | CZ10 | 860 | Cap-kBTUh | (blank) | Annual | 1 | 5.37 | 5.37 | 3.62 | 3.18
NG-HVAC-Blr-HW-gt2500kBtuh-94p0Et-CndStd | Nrs | Old | cAVVG | CZ11 | 978 | Cap-kBTUh | (blank) | Annual | 1 | 4.71 | 4.71 | 3.56 | 3.06
NG-HVAC-Blr-HW-gt2500kBtuh-94p0Et-CndStd | Nrs | Old | cAVVG | CZ12 | 1030 | Cap-kBTUh | (blank) | Annual | 1 | 3.9 | 3.9 | 3.35 | 2.89
NG-HVAC-Blr-HW-gt2500kBtuh-94p0Et-CndStd | Nrs | Old | cAVVG | CZ13 | 965 | Cap-kBTUh | (blank) | Annual | 1 | 4.94 | 4.94 | 3.51 | 3.04
NG-HVAC-Blr-HW-gt2500kBtuh-94p0Et-CndStd | Nrs | Old | cAVVG | CZ14 | 1120 | Cap-kBTUh | (blank) | Annual | 1 | 4.52 | 4.52 | 3.26 | 2.8
NG-HVAC-Blr-HW-gt2500kBtuh-94p0Et-CndStd | Nrs | Old | cAVVG | CZ15 | 765 | Cap-kBTUh | (blank) | Annual | 1 | 9.62 | 9.62 | 3.77 | 3.42
NG-HVAC-Blr-HW-gt2500kBtuh-94p0Et-CndStd | Nrs | Old | cAVVG | CZ16 | 1300 | Cap-kBTUh | (blank) | Annual | 1 | 2.11 | 2.11 | 3.47 | 2.83
NG-HVAC-Blr-HW-gt2500kBtuh-94p0Et-CndStd | Nrs | Old | cPVVG | CZ01 | 520 | Cap-kBTUh | (blank) | Annual | 1 | 3.85 | 3.85 | 4.29 | 3.65
NG-HVAC-Blr-HW-gt2500kBtuh-94p0Et-CndStd | Nrs | Old | cPVVG | CZ02 | 662 | Cap-kBTUh | (blank) | Annual | 1 | 4.68 | 4.68 | 3.55 | 3.11
NG-HVAC-Blr-HW-gt2500kBtuh-94p0Et-CndStd | Nrs | Old | cPVVG | CZ03 | 554 | Cap-kBTUh | (blank) | Annual | 1 | 4.93 | 4.93 | 3.94 | 3.49
NG-HVAC-Blr-HW-gt2500kBtuh-94p0Et-CndStd | Nrs | Old | cPVVG | CZ04 | 665 | Cap-kBTUh | (blank) | Annual | 1 | 5.23 | 5.23 | 3.56 | 3.16
NG-HVAC-Blr-HW-gt2500kBtuh-94p0Et-CndStd | Nrs | Old | cPVVG | CZ05 | 550 | Cap-kBTUh | (blank) | Annual | 1 | 4.81 | 4.81 | 4.02 | 3.52
NG-HVAC-Blr-HW-gt2500kBtuh-94p0Et-CndStd | Nrs | Old | cPVVG | CZ06 | 409 | Cap-kBTUh | (blank) | Annual | 1 | 9.2 | 9.2 | 4.94 | 4.44
NG-HVAC-Blr-HW-gt2500kBtuh-94p0Et-CndStd | Nrs | Old | cPVVG | CZ07 | 323 | Cap-kBTUh | (blank) | Annual | 1 | 10.9 | 10.9 | 5.66 | 5.13
NG-HVAC-Blr-HW-gt2500kBtuh-94p0Et-CndStd | Nrs | Old | cPVVG | CZ08 | 411 | Cap-kBTUh | (blank) | Annual | 1 | 9.79 | 9.79 | 4.93 | 4.45
NG-HVAC-Blr-HW-gt2500kBtuh-94p0Et-CndStd | Nrs | Old | cPVVG | CZ09 | 422 | Cap-kBTUh | (blank) | Annual | 1 | 9.61 | 9.61 | 4.86 | 4.37
NG-HVAC-Blr-HW-gt2500kBtuh-94p0Et-CndStd | Nrs | Old | cPVVG | CZ10 | 470 | Cap-kBTUh | (blank) | Annual | 1 | 8.58 | 8.58 | 4.48 | 4.01
NG-HVAC-Blr-HW-gt2500kBtuh-94p0Et-CndStd | Nrs | Old | cPVVG | CZ11 | 588 | Cap-kBTUh | (blank) | Annual | 1 | 6.87 | 6.87 | 3.91 | 3.45
NG-HVAC-Blr-HW-gt2500kBtuh-94p0Et-CndStd | Nrs | Old | cPVVG | CZ12 | 613 | Cap-kBTUh | (blank) | Annual | 1 | 6.24 | 6.24 | 3.81 | 3.37
NG-HVAC-Blr-HW-gt2500kBtuh-94p0Et-CndStd | Nrs | Old | cPVVG | CZ13 | 572 | Cap-kBTUh | (blank) | Annual | 1 | 7.31 | 7.31 | 3.95 | 3.5
NG-HVAC-Blr-HW-gt2500kBtuh-94p0Et-CndStd | Nrs | Old | cPVVG | CZ14 | 696 | Cap-kBTUh | (blank) | Annual | 1 | 6.09 | 6.09 | 3.54 | 3.12
NG-HVAC-Blr-HW-gt2500kBtuh-94p0Et-CndStd | Nrs | Old | cPVVG | CZ15 | 387 | Cap-kBTUh | (blank) | Annual | 1 | 14.6 | 14.6 | 5.19 | 4.74
NG-HVAC-Blr-HW-gt2500kBtuh-94p0Et-CndStd | Nrs | Old | cPVVG | CZ16 | 953 | Cap-kBTUh | (blank) | Annual | 1 | 2.55 | 2.55 | 2.98 | 2.5
NG-HVAC-Blr-HW-gt2500kBtuh-94p0Et-CndStd | Nrs | Old | cWVVG | CZ01 | 923 | Cap-kBTUh | (blank) | Annual | 1 | 1.19 | 1.19 | 3.88 | 3.18
NG-HVAC-Blr-HW-gt2500kBtuh-94p0Et-CndStd | Nrs | Old | cWVVG | CZ02 | 1060 | Cap-kBTUh | (blank) | Annual | 1 | 2.84 | 2.84 | 3.34 | 2.83
NG-HVAC-Blr-HW-gt2500kBtuh-94p0Et-CndStd | Nrs | Old | cWVVG | CZ03 | 929 | Cap-kBTUh | (blank) | Annual | 1 | 2.55 | 2.55 | 3.46 | 2.97
NG-HVAC-Blr-HW-gt2500kBtuh-94p0Et-CndStd | Nrs | Old | cWVVG | CZ04 | 1070 | Cap-kBTUh | (blank) | Annual | 1 | 3.1 | 3.1 | 3.2 | 2.77
NG-HVAC-Blr-HW-gt2500kBtuh-94p0Et-CndStd | Nrs | Old | cWVVG | CZ05 | 953 | Cap-kBTUh | (blank) | Annual | 1 | 2.5 | 2.5 | 3.48 | 2.96
NG-HVAC-Blr-HW-gt2500kBtuh-94p0Et-CndStd | Nrs | Old | cWVVG | CZ06 | 801 | Cap-kBTUh | (blank) | Annual | 1 | 5.05 | 5.05 | 3.69 | 3.27
NG-HVAC-Blr-HW-gt2500kBtuh-94p0Et-CndStd | Nrs | Old | cWVVG | CZ07 | 614 | Cap-kBTUh | (blank) | Annual | 1 | 6.24 | 6.24 | 4.18 | 3.76
NG-HVAC-Blr-HW-gt2500kBtuh-94p0Et-CndStd | Nrs | Old | cWVVG | CZ08 | 806 | Cap-kBTUh | (blank) | Annual | 1 | 5.51 | 5.51 | 3.62 | 3.23
NG-HVAC-Blr-HW-gt2500kBtuh-94p0Et-CndStd | Nrs | Old | cWVVG | CZ09 | 815 | Cap-kBTUh | (blank) | Annual | 1 | 5.57 | 5.57 | 3.7 | 3.27
NG-HVAC-Blr-HW-gt2500kBtuh-94p0Et-CndStd | Nrs | Old | cWVVG | CZ10 | 860 | Cap-kBTUh | (blank) | Annual | 1 | 5.13 | 5.13 | 3.62 | 3.18
NG-HVAC-Blr-HW-gt2500kBtuh-94p0Et-CndStd | Nrs | Old | cWVVG | CZ11 | 978 | Cap-kBTUh | (blank) | Annual | 1 | 4.17 | 4.17 | 3.56 | 3.06
NG-HVAC-Blr-HW-gt2500kBtuh-94p0Et-CndStd | Nrs | Old | cWVVG | CZ12 | 1030 | Cap-kBTUh | (blank) | Annual | 1 | 3.61 | 3.61 | 3.35 | 2.89
NG-HVAC-Blr-HW-gt2500kBtuh-94p0Et-CndStd | Nrs | Old | cWVVG | CZ13 | 965 | Cap-kBTUh | (blank) | Annual | 1 | 4.49 | 4.49 | 3.51 | 3.04
NG-HVAC-Blr-HW-gt2500kBtuh-94p0Et-CndStd | Nrs | Old | cWVVG | CZ14 | 1120 | Cap-kBTUh | (blank) | Annual | 1 | 4.04 | 4.04 | 3.26 | 2.8
NG-HVAC-Blr-HW-gt2500kBtuh-94p0Et-CndStd | Nrs | Old | cWVVG | CZ15 | 765 | Cap-kBTUh | (blank) | Annual | 1 | 8.23 | 8.23 | 3.77 | 3.42
NG-HVAC-Blr-HW-gt2500kBtuh-94p0Et-CndStd | Nrs | Old | cWVVG | CZ16 | 1300 | Cap-kBTUh | (blank) | Annual | 1 | 2 | 2 | 3.47 | 2.83
NG-HVAC-Blr-HW-gt2500kBtuh-94p0Et-CndStd | OfS | New | cAVVG | CZ01 | 161 | Cap-kBTUh | (blank) | Annual | 1 | 0 | 0 | 1.06 | 1.06
NG-HVAC-Blr-HW-gt2500kBtuh-94p0Et-CndStd | OfS | New | cAVVG | CZ02 | 165 | Cap-kBTUh | (blank) | Annual | 1 | 0 | 0 | 0.817 | 0.817
NG-HVAC-Blr-HW-gt2500kBtuh-94p0Et-CndStd | OfS | New | cAVVG | CZ03 | 155 | Cap-kBTUh | (blank) | Annual | 1 | 0 | 0 | 0.81 | 0.81
NG-HVAC-Blr-HW-gt2500kBtuh-94p0Et-CndStd | OfS | New | cAVVG | CZ04 | 153 | Cap-kBTUh | (blank) | Annual | 1 | 0 | 0 | 0.744 | 0.744
NG-HVAC-Blr-HW-gt2500kBtuh-94p0Et-CndStd | OfS | New | cAVVG | CZ05 | 140 | Cap-kBTUh | (blank) | Annual | 1 | 0 | 0 | 0.863 | 0.863
NG-HVAC-Blr-HW-gt2500kBtuh-94p0Et-CndStd | OfS | New | cAVVG | CZ06 | 110 | Cap-kBTUh | (blank) | Annual | 1 | 0 | 0 | 0.699 | 0.699
NG-HVAC-Blr-HW-gt2500kBtuh-94p0Et-CndStd | OfS | New | cAVVG | CZ07 | 86.1 | Cap-kBTUh | (blank) | Annual | 1 | 0 | 0 | 0.67 | 0.67
NG-HVAC-Blr-HW-gt2500kBtuh-94p0Et-CndStd | OfS | New | cAVVG | CZ08 | 114 | Cap-kBTUh | (blank) | Annual | 1 | 0 | 0 | 0.662 | 0.662
NG-HVAC-Blr-HW-gt2500kBtuh-94p0Et-CndStd | OfS | New | cAVVG | CZ09 | 103 | Cap-kBTUh | (blank) | Annual | 1 | -0.063 | -0.063 | 0.691 | 0.691
NG-HVAC-Blr-HW-gt2500kBtuh-94p0Et-CndStd | OfS | New | cAVVG | CZ10 | 109 | Cap-kBTUh | (blank) | Annual | 1 | 0 | 0 | 0.69 | 0.69
NG-HVAC-Blr-HW-gt2500kBtuh-94p0Et-CndStd | OfS | New | cAVVG | CZ11 | 161 | Cap-kBTUh | (blank) | Annual | 1 | 0 | 0 | 0.755 | 0.755
NG-HVAC-Blr-HW-gt2500kBtuh-94p0Et-CndStd | OfS | New | cAVVG | CZ12 | 167 | Cap-kBTUh | (blank) | Annual | 1 | 0 | 0 | 0.782 | 0.782
NG-HVAC-Blr-HW-gt2500kBtuh-94p0Et-CndStd | OfS | New | cAVVG | CZ13 | 166 | Cap-kBTUh | (blank) | Annual | 1 | 0 | 0 | 0.711 | 0.711
NG-HVAC-Blr-HW-gt2500kBtuh-94p0Et-CndStd | OfS | New | cAVVG | CZ14 | 170 | Cap-kBTUh | (blank) | Annual | 1 | 0 | 0 | 0.718 | 0.718
NG-HVAC-Blr-HW-gt2500kBtuh-94p0Et-CndStd | OfS | New | cAVVG | CZ15 | 85.9 | Cap-kBTUh | (blank) | Annual | 1 | 0 | 0 | 0.439 | 0.439
NG-HVAC-Blr-HW-gt2500kBtuh-94p0Et-CndStd | OfS | New | cAVVG | CZ16 | 215 | Cap-kBTUh | (blank) | Annual | 1 | 0 | 0 | 1.05 | 1.05
NG-HVAC-Blr-HW-gt2500kBtuh-94p0Et-CndStd | OfS | New | cPVVG | CZ01 | 161 | Cap-kBTUh | (blank) | Annual | 1 | 0 | 0 | 1.06 | 1.06
NG-HVAC-Blr-HW-gt2500kBtuh-94p0Et-CndStd | OfS | New | cPVVG | CZ02 | 165 | Cap-kBTUh | (blank) | Annual | 1 | 0 | 0 | 0.812 | 0.812
NG-HVAC-Blr-HW-gt2500kBtuh-94p0Et-CndStd | OfS | New | cPVVG | CZ03 | 155 | Cap-kBTUh | (blank) | Annual | 1 | 0 | 0 | 0.804 | 0.804
NG-HVAC-Blr-HW-gt2500kBtuh-94p0Et-CndStd | OfS | New | cPVVG | CZ04 | 153 | Cap-kBTUh | (blank) | Annual | 1 | 0 | 0 | 0.741 | 0.741
NG-HVAC-Blr-HW-gt2500kBtuh-94p0Et-CndStd | OfS | New | cPVVG | CZ05 | 140 | Cap-kBTUh | (blank) | Annual | 1 | 0 | 0 | 0.857 | 0.857
NG-HVAC-Blr-HW-gt2500kBtuh-94p0Et-CndStd | OfS | New | cPVVG | CZ06 | 110 | Cap-kBTUh | (blank) | Annual | 1 | 0 | 0 | 0.689 | 0.689
NG-HVAC-Blr-HW-gt2500kBtuh-94p0Et-CndStd | OfS | New | cPVVG | CZ07 | 85.2 | Cap-kBTUh | (blank) | Annual | 1 | 0 | 0 | 0.664 | 0.664
NG-HVAC-Blr-HW-gt2500kBtuh-94p0Et-CndStd | OfS | New | cPVVG | CZ08 | 113 | Cap-kBTUh | (blank) | Annual | 1 | 0 | 0 | 0.652 | 0.652
NG-HVAC-Blr-HW-gt2500kBtuh-94p0Et-CndStd | OfS | New | cPVVG | CZ09 | 102 | Cap-kBTUh | (blank) | Annual | 1 | 0 | 0 | 0.678 | 0.678
NG-HVAC-Blr-HW-gt2500kBtuh-94p0Et-CndStd | OfS | New | cPVVG | CZ10 | 108 | Cap-kBTUh | (blank) | Annual | 1 | 0 | 0 | 0.682 | 0.682
NG-HVAC-Blr-HW-gt2500kBtuh-94p0Et-CndStd | OfS | New | cPVVG | CZ11 | 161 | Cap-kBTUh | (blank) | Annual | 1 | 0 | 0 | 0.746 | 0.746
NG-HVAC-Blr-HW-gt2500kBtuh-94p0Et-CndStd | OfS | New | cPVVG | CZ12 | 166 | Cap-kBTUh | (blank) | Annual | 1 | 0 | 0 | 0.779 | 0.779
NG-HVAC-Blr-HW-gt2500kBtuh-94p0Et-CndStd | OfS | New | cPVVG | CZ13 | 166 | Cap-kBTUh | (blank) | Annual | 1 | 0 | 0 | 0.706 | 0.706
NG-HVAC-Blr-HW-gt2500kBtuh-94p0Et-CndStd | OfS | New | cPVVG | CZ14 | 170 | Cap-kBTUh | (blank) | Annual | 1 | 0 | 0 | 0.712 | 0.712
NG-HVAC-Blr-HW-gt2500kBtuh-94p0Et-CndStd | OfS | New | cPVVG | CZ15 | 88.9 | Cap-kBTUh | (blank) | Annual | 1 | 0 | 0 | 0.448 | 0.448
NG-HVAC-Blr-HW-gt2500kBtuh-94p0Et-CndStd | OfS | New | cPVVG | CZ16 | 216 | Cap-kBTUh | (blank) | Annual | 1 | 0 | 0 | 1.05 | 1.05
NG-HVAC-Blr-HW-gt2500kBtuh-94p0Et-CndStd | OfS | New | cWVVG | CZ01 | 161 | Cap-kBTUh | (blank) | Annual | 1 | 0 | 0 | 1.06 | 1.06
NG-HVAC-Blr-HW-gt2500kBtuh-94p0Et-CndStd | OfS | New | cWVVG | CZ02 | 165 | Cap-kBTUh | (blank) | Annual | 1 | 0 | 0 | 0.817 | 0.817
NG-HVAC-Blr-HW-gt2500kBtuh-94p0Et-CndStd | OfS | New | cWVVG | CZ03 | 155 | Cap-kBTUh | (blank) | Annual | 1 | 0 | 0 | 0.81 | 0.81
NG-HVAC-Blr-HW-gt2500kBtuh-94p0Et-CndStd | OfS | New | cWVVG | CZ04 | 153 | Cap-kBTUh | (blank) | Annual | 1 | 0 | 0 | 0.744 | 0.744
NG-HVAC-Blr-HW-gt2500kBtuh-94p0Et-CndStd | OfS | New | cWVVG | CZ05 | 140 | Cap-kBTUh | (blank) | Annual | 1 | 0 | 0 | 0.863 | 0.863
NG-HVAC-Blr-HW-gt2500kBtuh-94p0Et-CndStd | OfS | New | cWVVG | CZ06 | 110 | Cap-kBTUh | (blank) | Annual | 1 | 0 | 0 | 0.699 | 0.699
NG-HVAC-Blr-HW-gt2500kBtuh-94p0Et-CndStd | OfS | New | cWVVG | CZ07 | 86.1 | Cap-kBTUh | (blank) | Annual | 1 | 0 | 0 | 0.67 | 0.67
NG-HVAC-Blr-HW-gt2500kBtuh-94p0Et-CndStd | OfS | New | cWVVG | CZ08 | 114 | Cap-kBTUh | (blank) | Annual | 1 | 0 | 0 | 0.662 | 0.662
NG-HVAC-Blr-HW-gt2500kBtuh-94p0Et-CndStd | OfS | New | cWVVG | CZ09 | 103 | Cap-kBTUh | (blank) | Annual | 1 | -0.063 | -0.063 | 0.691 | 0.691
NG-HVAC-Blr-HW-gt2500kBtuh-94p0Et-CndStd | OfS | New | cWVVG | CZ10 | 109 | Cap-kBTUh | (blank) | Annual | 1 | 0 | 0 | 0.69 | 0.69
NG-HVAC-Blr-HW-gt2500kBtuh-94p0Et-CndStd | OfS | New | cWVVG | CZ11 | 161 | Cap-kBTUh | (blank) | Annual | 1 | 0 | 0 | 0.755 | 0.755
NG-HVAC-Blr-HW-gt2500kBtuh-94p0Et-CndStd | OfS | New | cWVVG | CZ12 | 167 | Cap-kBTUh | (blank) | Annual | 1 | 0 | 0 | 0.782 | 0.782
NG-HVAC-Blr-HW-gt2500kBtuh-94p0Et-CndStd | OfS | New | cWVVG | CZ13 | 166 | Cap-kBTUh | (blank) | Annual | 1 | 0 | 0 | 0.711 | 0.711
NG-HVAC-Blr-HW-gt2500kBtuh-94p0Et-CndStd | OfS | New | cWVVG | CZ14 | 170 | Cap-kBTUh | (blank) | Annual | 1 | 0 | 0 | 0.718 | 0.718
NG-HVAC-Blr-HW-gt2500kBtuh-94p0Et-CndStd | OfS | New | cWVVG | CZ15 | 85.9 | Cap-kBTUh | (blank) | Annual | 1 | 0 | 0 | 0.439 | 0.439
NG-HVAC-Blr-HW-gt2500kBtuh-94p0Et-CndStd | OfS | New | cWVVG | CZ16 | 215 | Cap-kBTUh | (blank) | Annual | 1 | 0 | 0 | 1.05 | 1.05
NG-HVAC-Blr-HW-gt2500kBtuh-94p0Et-CndStd | OfS | Rec | cAVVG | CZ01 | 159 | Cap-kBTUh | (blank) | Annual | 1 | 0.00225 | 0.00225 | 0.878 | 0.878
NG-HVAC-Blr-HW-gt2500kBtuh-94p0Et-CndStd | OfS | Rec | cAVVG | CZ02 | 163 | Cap-kBTUh | (blank) | Annual | 1 | 0.00651 | 0.00651 | 0.645 | 0.645
NG-HVAC-Blr-HW-gt2500kBtuh-94p0Et-CndStd | OfS | Rec | cAVVG | CZ03 | 153 | Cap-kBTUh | (blank) | Annual | 1 | 0.006 | 0.006 | 0.642 | 0.642
NG-HVAC-Blr-HW-gt2500kBtuh-94p0Et-CndStd | OfS | Rec | cAVVG | CZ04 | 150 | Cap-kBTUh | (blank) | Annual | 1 | 0.002 | 0.002 | 0.569 | 0.569
NG-HVAC-Blr-HW-gt2500kBtuh-94p0Et-CndStd | OfS | Rec | cAVVG | CZ05 | 138 | Cap-kBTUh | (blank) | Annual | 1 | 0.007 | 0.007 | 0.688 | 0.688
NG-HVAC-Blr-HW-gt2500kBtuh-94p0Et-CndStd | OfS | Rec | cAVVG | CZ06 | 108 | Cap-kBTUh | (blank) | Annual | 1 | 0.009 | 0.009 | 0.518 | 0.518
NG-HVAC-Blr-HW-gt2500kBtuh-94p0Et-CndStd | OfS | Rec | cAVVG | CZ07 | 84.7 | Cap-kBTUh | (blank) | Annual | 1 | 0.0075 | 0.0075 | 0.483 | 0.483
NG-HVAC-Blr-HW-gt2500kBtuh-94p0Et-CndStd | OfS | Rec | cAVVG | CZ08 | 113 | Cap-kBTUh | (blank) | Annual | 1 | 0.00675 | 0.00675 | 0.476 | 0.476
NG-HVAC-Blr-HW-gt2500kBtuh-94p0Et-CndStd | OfS | Rec | cAVVG | CZ09 | 102 | Cap-kBTUh | (blank) | Annual | 1 | 0.00925 | 0.00925 | 0.498 | 0.498
NG-HVAC-Blr-HW-gt2500kBtuh-94p0Et-CndStd | OfS | Rec | cAVVG | CZ10 | 108 | Cap-kBTUh | (blank) | Annual | 1 | 0.00925 | 0.00925 | 0.5 | 0.5
NG-HVAC-Blr-HW-gt2500kBtuh-94p0Et-CndStd | OfS | Rec | cAVVG | CZ11 | 159 | Cap-kBTUh | (blank) | Annual | 1 | 0.0015 | 0.0015 | 0.567 | 0.567
NG-HVAC-Blr-HW-gt2500kBtuh-94p0Et-CndStd | OfS | Rec | cAVVG | CZ12 | 164 | Cap-kBTUh | (blank) | Annual | 1 | 0.00225 | 0.00225 | 0.591 | 0.591
NG-HVAC-Blr-HW-gt2500kBtuh-94p0Et-CndStd | OfS | Rec | cAVVG | CZ13 | 163 | Cap-kBTUh | (blank) | Annual | 1 | 0.003 | 0.003 | 0.536 | 0.536
NG-HVAC-Blr-HW-gt2500kBtuh-94p0Et-CndStd | OfS | Rec | cAVVG | CZ14 | 169 | Cap-kBTUh | (blank) | Annual | 1 | 0.00175 | 0.00175 | 0.548 | 0.548
NG-HVAC-Blr-HW-gt2500kBtuh-94p0Et-CndStd | OfS | Rec | cAVVG | CZ15 | 85 | Cap-kBTUh | (blank) | Annual | 1 | 0.00425 | 0.00425 | 0.296 | 0.296
NG-HVAC-Blr-HW-gt2500kBtuh-94p0Et-CndStd | OfS | Rec | cAVVG | CZ16 | 214 | Cap-kBTUh | (blank) | Annual | 1 | 0.00623 | 0.00623 | 0.872 | 0.872
NG-HVAC-Blr-HW-gt2500kBtuh-94p0Et-CndStd | OfS | Rec | cPVVG | CZ01 | 159 | Cap-kBTUh | (blank) | Annual | 1 | 0.003 | 0.003 | 0.876 | 0.876
NG-HVAC-Blr-HW-gt2500kBtuh-94p0Et-CndStd | OfS | Rec | cPVVG | CZ02 | 162 | Cap-kBTUh | (blank) | Annual | 1 | 0.00275 | 0.00275 | 0.641 | 0.641
NG-HVAC-Blr-HW-gt2500kBtuh-94p0Et-CndStd | OfS | Rec | cPVVG | CZ03 | 153 | Cap-kBTUh | (blank) | Annual | 1 | 0.0045 | 0.0045 | 0.636 | 0.636
NG-HVAC-Blr-HW-gt2500kBtuh-94p0Et-CndStd | OfS | Rec | cPVVG | CZ04 | 150 | Cap-kBTUh | (blank) | Annual | 1 | 0.00175 | 0.00175 | 0.563 | 0.563
NG-HVAC-Blr-HW-gt2500kBtuh-94p0Et-CndStd | OfS | Rec | cPVVG | CZ05 | 138 | Cap-kBTUh | (blank) | Annual | 1 | 0.00525 | 0.00525 | 0.683 | 0.683
NG-HVAC-Blr-HW-gt2500kBtuh-94p0Et-CndStd | OfS | Rec | cPVVG | CZ06 | 108 | Cap-kBTUh | (blank) | Annual | 1 | 0.00725 | 0.00725 | 0.509 | 0.509
NG-HVAC-Blr-HW-gt2500kBtuh-94p0Et-CndStd | OfS | Rec | cPVVG | CZ07 | 83.7 | Cap-kBTUh | (blank) | Annual | 1 | 0.0075 | 0.0075 | 0.476 | 0.476
NG-HVAC-Blr-HW-gt2500kBtuh-94p0Et-CndStd | OfS | Rec | cPVVG | CZ08 | 112 | Cap-kBTUh | (blank) | Annual | 1 | 0.00425 | 0.00425 | 0.467 | 0.467
NG-HVAC-Blr-HW-gt2500kBtuh-94p0Et-CndStd | OfS | Rec | cPVVG | CZ09 | 100 | Cap-kBTUh | (blank) | Annual | 1 | 0.00375 | 0.00375 | 0.483 | 0.483
NG-HVAC-Blr-HW-gt2500kBtuh-94p0Et-CndStd | OfS | Rec | cPVVG | CZ10 | 107 | Cap-kBTUh | (blank) | Annual | 1 | 0.004 | 0.004 | 0.489 | 0.489
NG-HVAC-Blr-HW-gt2500kBtuh-94p0Et-CndStd | OfS | Rec | cPVVG | CZ11 | 158 | Cap-kBTUh | (blank) | Annual | 1 | 0.00025 | 0.00025 | 0.557 | 0.557
NG-HVAC-Blr-HW-gt2500kBtuh-94p0Et-CndStd | OfS | Rec | cPVVG | CZ12 | 164 | Cap-kBTUh | (blank) | Annual | 1 | 0.0045 | 0.0045 | 0.584 | 0.584
NG-HVAC-Blr-HW-gt2500kBtuh-94p0Et-CndStd | OfS | Rec | cPVVG | CZ13 | 163 | Cap-kBTUh | (blank) | Annual | 1 | 0.00025 | 0.00025 | 0.527 | 0.527
NG-HVAC-Blr-HW-gt2500kBtuh-94p0Et-CndStd | OfS | Rec | cPVVG | CZ14 | 167 | Cap-kBTUh | (blank) | Annual | 1 | 0.001 | 0.001 | 0.538 | 0.538
NG-HVAC-Blr-HW-gt2500kBtuh-94p0Et-CndStd | OfS | Rec | cPVVG | CZ15 | 87.1 | Cap-kBTUh | (blank) | Annual | 1 | 0.00225 | 0.00225 | 0.301 | 0.301
NG-HVAC-Blr-HW-gt2500kBtuh-94p0Et-CndStd | OfS | Rec | cPVVG | CZ16 | 215 | Cap-kBTUh | (blank) | Annual | 1 | 0.001 | 0.001 | 0.872 | 0.872
NG-HVAC-Blr-HW-gt2500kBtuh-94p0Et-CndStd | OfS | Rec | cWVVG | CZ01 | 159 | Cap-kBTUh | (blank) | Annual | 1 | 0.00225 | 0.00225 | 0.878 | 0.878
NG-HVAC-Blr-HW-gt2500kBtuh-94p0Et-CndStd | OfS | Rec | cWVVG | CZ02 | 163 | Cap-kBTUh | (blank) | Annual | 1 | 0.00651 | 0.00651 | 0.645 | 0.645
NG-HVAC-Blr-HW-gt2500kBtuh-94p0Et-CndStd | OfS | Rec | cWVVG | CZ03 | 153 | Cap-kBTUh | (blank) | Annual | 1 | 0.005 | 0.005 | 0.642 | 0.642
NG-HVAC-Blr-HW-gt2500kBtuh-94p0Et-CndStd | OfS | Rec | cWVVG | CZ04 | 150 | Cap-kBTUh | (blank) | Annual | 1 | 0.001 | 0.001 | 0.569 | 0.569
NG-HVAC-Blr-HW-gt2500kBtuh-94p0Et-CndStd | OfS | Rec | cWVVG | CZ05 | 138 | Cap-kBTUh | (blank) | Annual | 1 | 0.00725 | 0.00725 | 0.688 | 0.688
NG-HVAC-Blr-HW-gt2500kBtuh-94p0Et-CndStd | OfS | Rec | cWVVG | CZ06 | 108 | Cap-kBTUh | (blank) | Annual | 1 | 0.009 | 0.009 | 0.518 | 0.518
NG-HVAC-Blr-HW-gt2500kBtuh-94p0Et-CndStd | OfS | Rec | cWVVG | CZ07 | 84.7 | Cap-kBTUh | (blank) | Annual | 1 | 0.00675 | 0.00675 | 0.483 | 0.483
NG-HVAC-Blr-HW-gt2500kBtuh-94p0Et-CndStd | OfS | Rec | cWVVG | CZ08 | 113 | Cap-kBTUh | (blank) | Annual | 1 | 0.0065 | 0.0065 | 0.476 | 0.476
NG-HVAC-Blr-HW-gt2500kBtuh-94p0Et-CndStd | OfS | Rec | cWVVG | CZ09 | 102 | Cap-kBTUh | (blank) | Annual | 1 | 0.00775 | 0.00775 | 0.498 | 0.498
NG-HVAC-Blr-HW-gt2500kBtuh-94p0Et-CndStd | OfS | Rec | cWVVG | CZ10 | 108 | Cap-kBTUh | (blank) | Annual | 1 | 0.0095 | 0.0095 | 0.5 | 0.5
NG-HVAC-Blr-HW-gt2500kBtuh-94p0Et-CndStd | OfS | Rec | cWVVG | CZ11 | 159 | Cap-kBTUh | (blank) | Annual | 1 | 0.00175 | 0.00175 | 0.567 | 0.567
NG-HVAC-Blr-HW-gt2500kBtuh-94p0Et-CndStd | OfS | Rec | cWVVG | CZ12 | 164 | Cap-kBTUh | (blank) | Annual | 1 | 0.00225 | 0.00225 | 0.591 | 0.591
NG-HVAC-Blr-HW-gt2500kBtuh-94p0Et-CndStd | OfS | Rec | cWVVG | CZ13 | 163 | Cap-kBTUh | (blank) | Annual | 1 | 0.003 | 0.003 | 0.536 | 0.536
NG-HVAC-Blr-HW-gt2500kBtuh-94p0Et-CndStd | OfS | Rec | cWVVG | CZ14 | 169 | Cap-kBTUh | (blank) | Annual | 1 | 0.00175 | 0.00175 | 0.548 | 0.548
NG-HVAC-Blr-HW-gt2500kBtuh-94p0Et-CndStd | OfS | Rec | cWVVG | CZ15 | 85 | Cap-kBTUh | (blank) | Annual | 1 | 0.00525 | 0.00525 | 0.296 | 0.296
NG-HVAC-Blr-HW-gt2500kBtuh-94p0Et-CndStd | OfS | Rec | cWVVG | CZ16 | 214 | Cap-kBTUh | (blank) | Annual | 1 | 0.0025 | 0.0025 | 0.872 | 0.872
NG-HVAC-Blr-HW-gt2500kBtuh-94p0Et-CndStd | OfS | Ex | cAVVG | CZ01 | 174 | Cap-kBTUh | (blank) | Annual | 1 | 0.236 | 0.236 | 1.21 | 1.04
NG-HVAC-Blr-HW-gt2500kBtuh-94p0Et-CndStd | OfS | Ex | cAVVG | CZ02 | 179 | Cap-kBTUh | (blank) | Annual | 1 | 0.414 | 0.414 | 0.907 | 0.788
NG-HVAC-Blr-HW-gt2500kBtuh-94p0Et-CndStd | OfS | Ex | cAVVG | CZ03 | 190 | Cap-kBTUh | (blank) | Annual | 1 | 0.335 | 0.335 | 0.961 | 0.834
NG-HVAC-Blr-HW-gt2500kBtuh-94p0Et-CndStd | OfS | Ex | cAVVG | CZ04 | 196 | Cap-kBTUh | (blank) | Annual | 1 | 0.471 | 0.471 | 0.916 | 0.797
NG-HVAC-Blr-HW-gt2500kBtuh-94p0Et-CndStd | OfS | Ex | cAVVG | CZ05 | 182 | Cap-kBTUh | (blank) | Annual | 1 | 0.373 | 0.373 | 1.03 | 0.888
NG-HVAC-Blr-HW-gt2500kBtuh-94p0Et-CndStd | OfS | Ex | cAVVG | CZ06 | 157 | Cap-kBTUh | (blank) | Annual | 1 | 0.521 | 0.521 | 0.796 | 0.696
NG-HVAC-Blr-HW-gt2500kBtuh-94p0Et-CndStd | OfS | Ex | cAVVG | CZ07 | 129 | Cap-kBTUh | (blank) | Annual | 1 | 0.731 | 0.731 | 0.824 | 0.729
NG-HVAC-Blr-HW-gt2500kBtuh-94p0Et-CndStd | OfS | Ex | cAVVG | CZ08 | 162 | Cap-kBTUh | (blank) | Annual | 1 | 0.501 | 0.501 | 0.741 | 0.65
NG-HVAC-Blr-HW-gt2500kBtuh-94p0Et-CndStd | OfS | Ex | cAVVG | CZ09 | 161 | Cap-kBTUh | (blank) | Annual | 1 | 0.498 | 0.498 | 0.8 | 0.699
NG-HVAC-Blr-HW-gt2500kBtuh-94p0Et-CndStd | OfS | Ex | cAVVG | CZ10 | 133 | Cap-kBTUh | (blank) | Annual | 1 | 0.621 | 0.621 | 0.783 | 0.686
NG-HVAC-Blr-HW-gt2500kBtuh-94p0Et-CndStd | OfS | Ex | cAVVG | CZ11 | 181 | Cap-kBTUh | (blank) | Annual | 1 | 0.424 | 0.424 | 0.862 | 0.744
NG-HVAC-Blr-HW-gt2500kBtuh-94p0Et-CndStd | OfS | Ex | cAVVG | CZ12 | 180 | Cap-kBTUh | (blank) | Annual | 1 | 0.421 | 0.421 | 0.866 | 0.748
NG-HVAC-Blr-HW-gt2500kBtuh-94p0Et-CndStd | OfS | Ex | cAVVG | CZ13 | 180 | Cap-kBTUh | (blank) | Annual | 1 | 0.387 | 0.387 | 0.797 | 0.69
NG-HVAC-Blr-HW-gt2500kBtuh-94p0Et-CndStd | OfS | Ex | cAVVG | CZ14 | 184 | Cap-kBTUh | (blank) | Annual | 1 | 0.433 | 0.433 | 0.828 | 0.716
NG-HVAC-Blr-HW-gt2500kBtuh-94p0Et-CndStd | OfS | Ex | cAVVG | CZ15 | 118 | Cap-kBTUh | (blank) | Annual | 1 | 0.602 | 0.602 | 0.554 | 0.492
NG-HVAC-Blr-HW-gt2500kBtuh-94p0Et-CndStd | OfS | Ex | cAVVG | CZ16 | 232 | Cap-kBTUh | (blank) | Annual | 1 | 0.304 | 0.304 | 1.23 | 1.04
NG-HVAC-Blr-HW-gt2500kBtuh-94p0Et-CndStd | OfS | Ex | cPVVG | CZ01 | 174 | Cap-kBTUh | (blank) | Annual | 1 | 0.223 | 0.223 | 1.2 | 1.03
NG-HVAC-Blr-HW-gt2500kBtuh-94p0Et-CndStd | OfS | Ex | cPVVG | CZ02 | 179 | Cap-kBTUh | (blank) | Annual | 1 | 0.298 | 0.298 | 0.903 | 0.785
NG-HVAC-Blr-HW-gt2500kBtuh-94p0Et-CndStd | OfS | Ex | cPVVG | CZ03 | 189 | Cap-kBTUh | (blank) | Annual | 1 | 0.255 | 0.255 | 0.954 | 0.83
NG-HVAC-Blr-HW-gt2500kBtuh-94p0Et-CndStd | OfS | Ex | cPVVG | CZ04 | 195 | Cap-kBTUh | (blank) | Annual | 1 | 0.347 | 0.347 | 0.914 | 0.792
NG-HVAC-Blr-HW-gt2500kBtuh-94p0Et-CndStd | OfS | Ex | cPVVG | CZ05 | 181 | Cap-kBTUh | (blank) | Annual | 1 | 0.305 | 0.305 | 1.03 | 0.888
NG-HVAC-Blr-HW-gt2500kBtuh-94p0Et-CndStd | OfS | Ex | cPVVG | CZ06 | 156 | Cap-kBTUh | (blank) | Annual | 1 | 0.424 | 0.424 | 0.784 | 0.687
NG-HVAC-Blr-HW-gt2500kBtuh-94p0Et-CndStd | OfS | Ex | cPVVG | CZ07 | 128 | Cap-kBTUh | (blank) | Annual | 1 | 0.542 | 0.542 | 0.814 | 0.719
NG-HVAC-Blr-HW-gt2500kBtuh-94p0Et-CndStd | OfS | Ex | cPVVG | CZ08 | 160 | Cap-kBTUh | (blank) | Annual | 1 | 0.374 | 0.374 | 0.735 | 0.643
NG-HVAC-Blr-HW-gt2500kBtuh-94p0Et-CndStd | OfS | Ex | cPVVG | CZ09 | 159 | Cap-kBTUh | (blank) | Annual | 1 | 0.381 | 0.381 | 0.784 | 0.686
NG-HVAC-Blr-HW-gt2500kBtuh-94p0Et-CndStd | OfS | Ex | cPVVG | CZ10 | 131 | Cap-kBTUh | (blank) | Annual | 1 | 0.43 | 0.43 | 0.767 | 0.673
NG-HVAC-Blr-HW-gt2500kBtuh-94p0Et-CndStd | OfS | Ex | cPVVG | CZ11 | 180 | Cap-kBTUh | (blank) | Annual | 1 | 0.342 | 0.342 | 0.852 | 0.735
NG-HVAC-Blr-HW-gt2500kBtuh-94p0Et-CndStd | OfS | Ex | cPVVG | CZ12 | 180 | Cap-kBTUh | (blank) | Annual | 1 | 0.284 | 0.284 | 0.852 | 0.738
NG-HVAC-Blr-HW-gt2500kBtuh-94p0Et-CndStd | OfS | Ex | cPVVG | CZ13 | 178 | Cap-kBTUh | (blank) | Annual | 1 | 0.288 | 0.288 | 0.792 | 0.686
NG-HVAC-Blr-HW-gt2500kBtuh-94p0Et-CndStd | OfS | Ex | cPVVG | CZ14 | 183 | Cap-kBTUh | (blank) | Annual | 1 | 0.326 | 0.326 | 0.818 | 0.708
NG-HVAC-Blr-HW-gt2500kBtuh-94p0Et-CndStd | OfS | Ex | cPVVG | CZ15 | 119 | Cap-kBTUh | (blank) | Annual | 1 | 0.498 | 0.498 | 0.561 | 0.498
NG-HVAC-Blr-HW-gt2500kBtuh-94p0Et-CndStd | OfS | Ex | cPVVG | CZ16 | 232 | Cap-kBTUh | (blank) | Annual | 1 | 0.203 | 0.203 | 1.23 | 1.04
NG-HVAC-Blr-HW-gt2500kBtuh-94p0Et-CndStd | OfS | Ex | cWVVG | CZ01 | 174 | Cap-kBTUh | (blank) | Annual | 1 | 0.259 | 0.259 | 1.21 | 1.04
NG-HVAC-Blr-HW-gt2500kBtuh-94p0Et-CndStd | OfS | Ex | cWVVG | CZ02 | 179 | Cap-kBTUh | (blank) | Annual | 1 | 0.39 | 0.39 | 0.907 | 0.788
NG-HVAC-Blr-HW-gt2500kBtuh-94p0Et-CndStd | OfS | Ex | cWVVG | CZ03 | 190 | Cap-kBTUh | (blank) | Annual | 1 | 0.315 | 0.315 | 0.961 | 0.834
NG-HVAC-Blr-HW-gt2500kBtuh-94p0Et-CndStd | OfS | Ex | cWVVG | CZ04 | 196 | Cap-kBTUh | (blank) | Annual | 1 | 0.424 | 0.424 | 0.916 | 0.797
NG-HVAC-Blr-HW-gt2500kBtuh-94p0Et-CndStd | OfS | Ex | cWVVG | CZ05 | 182 | Cap-kBTUh | (blank) | Annual | 1 | 0.356 | 0.356 | 1.03 | 0.888
NG-HVAC-Blr-HW-gt2500kBtuh-94p0Et-CndStd | OfS | Ex | cWVVG | CZ06 | 157 | Cap-kBTUh | (blank) | Annual | 1 | 0.515 | 0.515 | 0.796 | 0.696
NG-HVAC-Blr-HW-gt2500kBtuh-94p0Et-CndStd | OfS | Ex | cWVVG | CZ07 | 129 | Cap-kBTUh | (blank) | Annual | 1 | 0.708 | 0.708 | 0.824 | 0.729
NG-HVAC-Blr-HW-gt2500kBtuh-94p0Et-CndStd | OfS | Ex | cWVVG | CZ08 | 162 | Cap-kBTUh | (blank) | Annual | 1 | 0.477 | 0.477 | 0.741 | 0.65
NG-HVAC-Blr-HW-gt2500kBtuh-94p0Et-CndStd | OfS | Ex | cWVVG | CZ09 | 161 | Cap-kBTUh | (blank) | Annual | 1 | 0.488 | 0.488 | 0.8 | 0.699
NG-HVAC-Blr-HW-gt2500kBtuh-94p0Et-CndStd | OfS | Ex | cWVVG | CZ10 | 133 | Cap-kBTUh | (blank) | Annual | 1 | 0.588 | 0.588 | 0.783 | 0.686
NG-HVAC-Blr-HW-gt2500kBtuh-94p0Et-CndStd | OfS | Ex | cWVVG | CZ11 | 181 | Cap-kBTUh | (blank) | Annual | 1 | 0.393 | 0.393 | 0.862 | 0.744
NG-HVAC-Blr-HW-gt2500kBtuh-94p0Et-CndStd | OfS | Ex | cWVVG | CZ12 | 180 | Cap-kBTUh | (blank) | Annual | 1 | 0.397 | 0.397 | 0.866 | 0.748
NG-HVAC-Blr-HW-gt2500kBtuh-94p0Et-CndStd | OfS | Ex | cWVVG | CZ13 | 180 | Cap-kBTUh | (blank) | Annual | 1 | 0.358 | 0.358 | 0.797 | 0.69
NG-HVAC-Blr-HW-gt2500kBtuh-94p0Et-CndStd | OfS | Ex | cWVVG | CZ14 | 184 | Cap-kBTUh | (blank) | Annual | 1 | 0.409 | 0.409 | 0.828 | 0.716
NG-HVAC-Blr-HW-gt2500kBtuh-94p0Et-CndStd | OfS | Ex | cWVVG | CZ15 | 118 | Cap-kBTUh | (blank) | Annual | 1 | 0.546 | 0.546 | 0.554 | 0.492
NG-HVAC-Blr-HW-gt2500kBtuh-94p0Et-CndStd | OfS | Ex | cWVVG | CZ16 | 232 | Cap-kBTUh | (blank) | Annual | 1 | 0.286 | 0.286 | 1.23 | 1.04
NG-HVAC-Blr-HW-gt2500kBtuh-94p0Et-CndStd | OfS | Old | cAVVG | CZ01 | 197 | Cap-kBTUh | (blank) | Annual | 1 | 0.359 | 0.359 | 1.64 | 1.4
NG-HVAC-Blr-HW-gt2500kBtuh-94p0Et-CndStd | OfS | Old | cAVVG | CZ02 | 221 | Cap-kBTUh | (blank) | Annual | 1 | 0.999 | 0.999 | 1.46 | 1.25
NG-HVAC-Blr-HW-gt2500kBtuh-94p0Et-CndStd | OfS | Old | cAVVG | CZ03 | 199 | Cap-kBTUh | (blank) | Annual | 1 | 0.821 | 0.821 | 1.44 | 1.25
NG-HVAC-Blr-HW-gt2500kBtuh-94p0Et-CndStd | OfS | Old | cAVVG | CZ04 | 215 | Cap-kBTUh | (blank) | Annual | 1 | 0.995 | 0.995 | 1.37 | 1.19
NG-HVAC-Blr-HW-gt2500kBtuh-94p0Et-CndStd | OfS | Old | cAVVG | CZ05 | 192 | Cap-kBTUh | (blank) | Annual | 1 | 1.03 | 1.03 | 1.53 | 1.32
NG-HVAC-Blr-HW-gt2500kBtuh-94p0Et-CndStd | OfS | Old | cAVVG | CZ06 | 169 | Cap-kBTUh | (blank) | Annual | 1 | 1.58 | 1.58 | 1.32 | 1.16
NG-HVAC-Blr-HW-gt2500kBtuh-94p0Et-CndStd | OfS | Old | cAVVG | CZ07 | 142 | Cap-kBTUh | (blank) | Annual | 1 | 1.66 | 1.66 | 1.32 | 1.17
NG-HVAC-Blr-HW-gt2500kBtuh-94p0Et-CndStd | OfS | Old | cAVVG | CZ08 | 173 | Cap-kBTUh | (blank) | Annual | 1 | 1.61 | 1.61 | 1.26 | 1.11
NG-HVAC-Blr-HW-gt2500kBtuh-94p0Et-CndStd | OfS | Old | cAVVG | CZ09 | 178 | Cap-kBTUh | (blank) | Annual | 1 | 1.71 | 1.71 | 1.3 | 1.14
NG-HVAC-Blr-HW-gt2500kBtuh-94p0Et-CndStd | OfS | Old | cAVVG | CZ10 | 188 | Cap-kBTUh | (blank) | Annual | 1 | 1.5 | 1.5 | 1.29 | 1.13
NG-HVAC-Blr-HW-gt2500kBtuh-94p0Et-CndStd | OfS | Old | cAVVG | CZ11 | 215 | Cap-kBTUh | (blank) | Annual | 1 | 1.07 | 1.07 | 1.36 | 1.17
NG-HVAC-Blr-HW-gt2500kBtuh-94p0Et-CndStd | OfS | Old | cAVVG | CZ12 | 214 | Cap-kBTUh | (blank) | Annual | 1 | 1.05 | 1.05 | 1.35 | 1.16
NG-HVAC-Blr-HW-gt2500kBtuh-94p0Et-CndStd | OfS | Old | cAVVG | CZ13 | 204 | Cap-kBTUh | (blank) | Annual | 1 | 1.13 | 1.13 | 1.31 | 1.13
NG-HVAC-Blr-HW-gt2500kBtuh-94p0Et-CndStd | OfS | Old | cAVVG | CZ14 | 215 | Cap-kBTUh | (blank) | Annual | 1 | 1.03 | 1.03 | 1.29 | 1.11
NG-HVAC-Blr-HW-gt2500kBtuh-94p0Et-CndStd | OfS | Old | cAVVG | CZ15 | 159 | Cap-kBTUh | (blank) | Annual | 1 | 2.27 | 2.27 | 1.12 | 0.999
NG-HVAC-Blr-HW-gt2500kBtuh-94p0Et-CndStd | OfS | Old | cAVVG | CZ16 | 267 | Cap-kBTUh | (blank) | Annual | 1 | 0.698 | 0.698 | 1.63 | 1.37
NG-HVAC-Blr-HW-gt2500kBtuh-94p0Et-CndStd | OfS | Old | cPVVG | CZ01 | 198 | Cap-kBTUh | (blank) | Annual | 1 | 0.228 | 0.228 | 1.64 | 1.39
NG-HVAC-Blr-HW-gt2500kBtuh-94p0Et-CndStd | OfS | Old | cPVVG | CZ02 | 221 | Cap-kBTUh | (blank) | Annual | 1 | 0.782 | 0.782 | 1.46 | 1.26
NG-HVAC-Blr-HW-gt2500kBtuh-94p0Et-CndStd | OfS | Old | cPVVG | CZ03 | 200 | Cap-kBTUh | (blank) | Annual | 1 | 0.508 | 0.508 | 1.42 | 1.22
NG-HVAC-Blr-HW-gt2500kBtuh-94p0Et-CndStd | OfS | Old | cPVVG | CZ04 | 215 | Cap-kBTUh | (blank) | Annual | 1 | 0.778 | 0.778 | 1.36 | 1.18
NG-HVAC-Blr-HW-gt2500kBtuh-94p0Et-CndStd | OfS | Old | cPVVG | CZ05 | 190 | Cap-kBTUh | (blank) | Annual | 1 | 0.606 | 0.606 | 1.5 | 1.3
NG-HVAC-Blr-HW-gt2500kBtuh-94p0Et-CndStd | OfS | Old | cPVVG | CZ06 | 168 | Cap-kBTUh | (blank) | Annual | 1 | 1.15 | 1.15 | 1.3 | 1.15
NG-HVAC-Blr-HW-gt2500kBtuh-94p0Et-CndStd | OfS | Old | cPVVG | CZ07 | 140 | Cap-kBTUh | (blank) | Annual | 1 | 1.17 | 1.17 | 1.32 | 1.17
NG-HVAC-Blr-HW-gt2500kBtuh-94p0Et-CndStd | OfS | Old | cPVVG | CZ08 | 171 | Cap-kBTUh | (blank) | Annual | 1 | 1.32 | 1.32 | 1.25 | 1.1
NG-HVAC-Blr-HW-gt2500kBtuh-94p0Et-CndStd | OfS | Old | cPVVG | CZ09 | 174 | Cap-kBTUh | (blank) | Annual | 1 | 1.05 | 1.05 | 1.28 | 1.12
NG-HVAC-Blr-HW-gt2500kBtuh-94p0Et-CndStd | OfS | Old | cPVVG | CZ10 | 186 | Cap-kBTUh | (blank) | Annual | 1 | 1.13 | 1.13 | 1.28 | 1.12
NG-HVAC-Blr-HW-gt2500kBtuh-94p0Et-CndStd | OfS | Old | cPVVG | CZ11 | 214 | Cap-kBTUh | (blank) | Annual | 1 | 0.772 | 0.772 | 1.34 | 1.15
NG-HVAC-Blr-HW-gt2500kBtuh-94p0Et-CndStd | OfS | Old | cPVVG | CZ12 | 214 | Cap-kBTUh | (blank) | Annual | 1 | 0.743 | 0.743 | 1.33 | 1.14
NG-HVAC-Blr-HW-gt2500kBtuh-94p0Et-CndStd | OfS | Old | cPVVG | CZ13 | 202 | Cap-kBTUh | (blank) | Annual | 1 | 0.732 | 0.732 | 1.29 | 1.11
NG-HVAC-Blr-HW-gt2500kBtuh-94p0Et-CndStd | OfS | Old | cPVVG | CZ14 | 214 | Cap-kBTUh | (blank) | Annual | 1 | 0.949 | 0.949 | 1.28 | 1.11
NG-HVAC-Blr-HW-gt2500kBtuh-94p0Et-CndStd | OfS | Old | cPVVG | CZ15 | 155 | Cap-kBTUh | (blank) | Annual | 1 | 1.61 | 1.61 | 1.09 | 0.971
NG-HVAC-Blr-HW-gt2500kBtuh-94p0Et-CndStd | OfS | Old | cPVVG | CZ16 | 268 | Cap-kBTUh | (blank) | Annual | 1 | 0.436 | 0.436 | 1.63 | 1.37
NG-HVAC-Blr-HW-gt2500kBtuh-94p0Et-CndStd | OfS | Old | cWVVG | CZ01 | 197 | Cap-kBTUh | (blank) | Annual | 1 | 0.369 | 0.369 | 1.64 | 1.4
NG-HVAC-Blr-HW-gt2500kBtuh-94p0Et-CndStd | OfS | Old | cWVVG | CZ02 | 221 | Cap-kBTUh | (blank) | Annual | 1 | 0.894 | 0.894 | 1.46 | 1.25
NG-HVAC-Blr-HW-gt2500kBtuh-94p0Et-CndStd | OfS | Old | cWVVG | CZ03 | 199 | Cap-kBTUh | (blank) | Annual | 1 | 0.822 | 0.822 | 1.44 | 1.25
NG-HVAC-Blr-HW-gt2500kBtuh-94p0Et-CndStd | OfS | Old | cWVVG | CZ04 | 215 | Cap-kBTUh | (blank) | Annual | 1 | 0.937 | 0.937 | 1.37 | 1.19
NG-HVAC-Blr-HW-gt2500kBtuh-94p0Et-CndStd | OfS | Old | cWVVG | CZ05 | 192 | Cap-kBTUh | (blank) | Annual | 1 | 1.02 | 1.02 | 1.53 | 1.32
NG-HVAC-Blr-HW-gt2500kBtuh-94p0Et-CndStd | OfS | Old | cWVVG | CZ06 | 169 | Cap-kBTUh | (blank) | Annual | 1 | 1.52 | 1.52 | 1.32 | 1.16
NG-HVAC-Blr-HW-gt2500kBtuh-94p0Et-CndStd | OfS | Old | cWVVG | CZ07 | 142 | Cap-kBTUh | (blank) | Annual | 1 | 1.6 | 1.6 | 1.32 | 1.17
NG-HVAC-Blr-HW-gt2500kBtuh-94p0Et-CndStd | OfS | Old | cWVVG | CZ08 | 173 | Cap-kBTUh | (blank) | Annual | 1 | 1.52 | 1.52 | 1.26 | 1.11
NG-HVAC-Blr-HW-gt2500kBtuh-94p0Et-CndStd | OfS | Old | cWVVG | CZ09 | 178 | Cap-kBTUh | (blank) | Annual | 1 | 1.61 | 1.61 | 1.3 | 1.14
NG-HVAC-Blr-HW-gt2500kBtuh-94p0Et-CndStd | OfS | Old | cWVVG | CZ10 | 188 | Cap-kBTUh | (blank) | Annual | 1 | 1.34 | 1.34 | 1.29 | 1.13
NG-HVAC-Blr-HW-gt2500kBtuh-94p0Et-CndStd | OfS | Old | cWVVG | CZ11 | 215 | Cap-kBTUh | (blank) | Annual | 1 | 0.945 | 0.945 | 1.36 | 1.17
NG-HVAC-Blr-HW-gt2500kBtuh-94p0Et-CndStd | OfS | Old | cWVVG | CZ12 | 214 | Cap-kBTUh | (blank) | Annual | 1 | 0.929 | 0.929 | 1.35 | 1.16
NG-HVAC-Blr-HW-gt2500kBtuh-94p0Et-CndStd | OfS | Old | cWVVG | CZ13 | 204 | Cap-kBTUh | (blank) | Annual | 1 | 0.989 | 0.989 | 1.31 | 1.13
NG-HVAC-Blr-HW-gt2500kBtuh-94p0Et-CndStd | OfS | Old | cWVVG | CZ14 | 215 | Cap-kBTUh | (blank) | Annual | 1 | 0.919 | 0.919 | 1.29 | 1.11
NG-HVAC-Blr-HW-gt2500kBtuh-94p0Et-CndStd | OfS | Old | cWVVG | CZ15 | 159 | Cap-kBTUh | (blank) | Annual | 1 | 2.02 | 2.02 | 1.12 | 0.999
NG-HVAC-Blr-HW-gt2500kBtuh-94p0Et-CndStd | OfS | Old | cWVVG | CZ16 | 267 | Cap-kBTUh | (blank) | Annual | 1 | 0.66 | 0.66 | 1.63 | 1.37
NG-HVAC-Blr-HW-gt2500kBtuh-94p0Et-CndStd | MBT | New | cAVVG | CZ01 | 1380 | Cap-kBTUh | (blank) | Annual | 1 | 0.003 | 0.003 | 1.16 | 1.16
NG-HVAC-Blr-HW-gt2500kBtuh-94p0Et-CndStd | MBT | New | cAVVG | CZ02 | 1520 | Cap-kBTUh | (blank) | Annual | 1 | 0.001 | 0.001 | 0.916 | 0.916
NG-HVAC-Blr-HW-gt2500kBtuh-94p0Et-CndStd | MBT | New | cAVVG | CZ03 | 1330 | Cap-kBTUh | (blank) | Annual | 1 | 0.001 | 0.001 | 0.935 | 0.935
NG-HVAC-Blr-HW-gt2500kBtuh-94p0Et-CndStd | MBT | New | cAVVG | CZ04 | 1460 | Cap-kBTUh | (blank) | Annual | 1 | 0.001 | 0.001 | 0.842 | 0.842
NG-HVAC-Blr-HW-gt2500kBtuh-94p0Et-CndStd | MBT | New | cAVVG | CZ05 | 1270 | Cap-kBTUh | (blank) | Annual | 1 | 0.001 | 0.001 | 1.02 | 1.02
NG-HVAC-Blr-HW-gt2500kBtuh-94p0Et-CndStd | MBT | New | cAVVG | CZ06 | 1140 | Cap-kBTUh | (blank) | Annual | 1 | 0.002 | 0.002 | 0.893 | 0.893
NG-HVAC-Blr-HW-gt2500kBtuh-94p0Et-CndStd | MBT | New | cAVVG | CZ07 | 839 | Cap-kBTUh | (blank) | Annual | 1 | 0.001 | 0.001 | 1.01 | 1.01
NG-HVAC-Blr-HW-gt2500kBtuh-94p0Et-CndStd | MBT | New | cAVVG | CZ08 | 1140 | Cap-kBTUh | (blank) | Annual | 1 | 0.001 | 0.001 | 0.855 | 0.855
NG-HVAC-Blr-HW-gt2500kBtuh-94p0Et-CndStd | MBT | New | cAVVG | CZ09 | 1050 | Cap-kBTUh | (blank) | Annual | 1 | 0.002 | 0.002 | 0.921 | 0.921
NG-HVAC-Blr-HW-gt2500kBtuh-94p0Et-CndStd | MBT | New | cAVVG | CZ10 | 1120 | Cap-kBTUh | (blank) | Annual | 1 | 0.004 | 0.004 | 0.911 | 0.911
NG-HVAC-Blr-HW-gt2500kBtuh-94p0Et-CndStd | MBT | New | cAVVG | CZ11 | 1460 | Cap-kBTUh | (blank) | Annual | 1 | 0.002 | 0.002 | 0.912 | 0.912
NG-HVAC-Blr-HW-gt2500kBtuh-94p0Et-CndStd | MBT | New | cAVVG | CZ12 | 1540 | Cap-kBTUh | (blank) | Annual | 1 | 0.001 | 0.001 | 0.866 | 0.866
NG-HVAC-Blr-HW-gt2500kBtuh-94p0Et-CndStd | MBT | New | cAVVG | CZ13 | 1450 | Cap-kBTUh | (blank) | Annual | 1 | 0.002 | 0.002 | 0.878 | 0.878
NG-HVAC-Blr-HW-gt2500kBtuh-94p0Et-CndStd | MBT | New | cAVVG | CZ14 | 1660 | Cap-kBTUh | (blank) | Annual | 1 | 0.001 | 0.001 | 0.867 | 0.867
NG-HVAC-Blr-HW-gt2500kBtuh-94p0Et-CndStd | MBT | New | cAVVG | CZ15 | 1040 | Cap-kBTUh | (blank) | Annual | 1 | 0.001 | 0.001 | 0.808 | 0.808
NG-HVAC-Blr-HW-gt2500kBtuh-94p0Et-CndStd | MBT | New | cAVVG | CZ16 | 2270 | Cap-kBTUh | (blank) | Annual | 1 | 0.002 | 0.002 | 1.02 | 1.02
NG-HVAC-Blr-HW-gt2500kBtuh-94p0Et-CndStd | MBT | New | cPVVG | CZ01 | 1400 | Cap-kBTUh | (blank) | Annual | 1 | 0 | 0 | 1.12 | 1.12
NG-HVAC-Blr-HW-gt2500kBtuh-94p0Et-CndStd | MBT | New | cPVVG | CZ02 | 1530 | Cap-kBTUh | (blank) | Annual | 1 | 0 | 0 | 0.904 | 0.904
NG-HVAC-Blr-HW-gt2500kBtuh-94p0Et-CndStd | MBT | New | cPVVG | CZ03 | 1360 | Cap-kBTUh | (blank) | Annual | 1 | 0 | 0 | 0.934 | 0.934
NG-HVAC-Blr-HW-gt2500kBtuh-94p0Et-CndStd | MBT | New | cPVVG | CZ04 | 1470 | Cap-kBTUh | (blank) | Annual | 1 | 0 | 0 | 0.841 | 0.841
NG-HVAC-Blr-HW-gt2500kBtuh-94p0Et-CndStd | MBT | New | cPVVG | CZ05 | 1290 | Cap-kBTUh | (blank) | Annual | 1 | 0.001 | 0.001 | 0.995 | 0.995
NG-HVAC-Blr-HW-gt2500kBtuh-94p0Et-CndStd | MBT | New | cPVVG | CZ06 | 1160 | Cap-kBTUh | (blank) | Annual | 1 | 0.001 | 0.001 | 0.896 | 0.896
NG-HVAC-Blr-HW-gt2500kBtuh-94p0Et-CndStd | MBT | New | cPVVG | CZ07 | 854 | Cap-kBTUh | (blank) | Annual | 1 | 0 | 0 | 1.01 | 1.01
NG-HVAC-Blr-HW-gt2500kBtuh-94p0Et-CndStd | MBT | New | cPVVG | CZ08 | 1170 | Cap-kBTUh | (blank) | Annual | 1 | 0.001 | 0.001 | 0.846 | 0.846
NG-HVAC-Blr-HW-gt2500kBtuh-94p0Et-CndStd | MBT | New | cPVVG | CZ09 | 1130 | Cap-kBTUh | (blank) | Annual | 1 | 0 | 0 | 0.868 | 0.868
NG-HVAC-Blr-HW-gt2500kBtuh-94p0Et-CndStd | MBT | New | cPVVG | CZ10 | 1170 | Cap-kBTUh | (blank) | Annual | 1 | 0.001 | 0.001 | 0.875 | 0.875
NG-HVAC-Blr-HW-gt2500kBtuh-94p0Et-CndStd | MBT | New | cPVVG | CZ11 | 1530 | Cap-kBTUh | (blank) | Annual | 1 | 0 | 0 | 0.874 | 0.874
NG-HVAC-Blr-HW-gt2500kBtuh-94p0Et-CndStd | MBT | New | cPVVG | CZ12 | 1580 | Cap-kBTUh | (blank) | Annual | 1 | 0 | 0 | 0.85 | 0.85
NG-HVAC-Blr-HW-gt2500kBtuh-94p0Et-CndStd | MBT | New | cPVVG | CZ13 | 1530 | Cap-kBTUh | (blank) | Annual | 1 | -0.001 | -0.001 | 0.841 | 0.841
NG-HVAC-Blr-HW-gt2500kBtuh-94p0Et-CndStd | MBT | New | cPVVG | CZ14 | 1760 | Cap-kBTUh | (blank) | Annual | 1 | 0 | 0 | 0.834 | 0.834
NG-HVAC-Blr-HW-gt2500kBtuh-94p0Et-CndStd | MBT | New | cPVVG | CZ15 | 1100 | Cap-kBTUh | (blank) | Annual | 1 | 0 | 0 | 0.738 | 0.738
NG-HVAC-Blr-HW-gt2500kBtuh-94p0Et-CndStd | MBT | New | cPVVG | CZ16 | 2300 | Cap-kBTUh | (blank) | Annual | 1 | 0 | 0 | 1.02 | 1.02
NG-HVAC-Blr-HW-gt2500kBtuh-94p0Et-CndStd | MBT | New | cWVVG | CZ01 | 1380 | Cap-kBTUh | (blank) | Annual | 1 | 0.003 | 0.003 | 1.16 | 1.16
NG-HVAC-Blr-HW-gt2500kBtuh-94p0Et-CndStd | MBT | New | cWVVG | CZ02 | 1520 | Cap-kBTUh | (blank) | Annual | 1 | 0.001 | 0.001 | 0.916 | 0.916
NG-HVAC-Blr-HW-gt2500kBtuh-94p0Et-CndStd | MBT | New | cWVVG | CZ03 | 1330 | Cap-kBTUh | (blank) | Annual | 1 | 0.001 | 0.001 | 0.935 | 0.935
NG-HVAC-Blr-HW-gt2500kBtuh-94p0Et-CndStd | MBT | New | cWVVG | CZ04 | 1460 | Cap-kBTUh | (blank) | Annual | 1 | 0.001 | 0.001 | 0.842 | 0.842
NG-HVAC-Blr-HW-gt2500kBtuh-94p0Et-CndStd | MBT | New | cWVVG | CZ05 | 1270 | Cap-kBTUh | (blank) | Annual | 1 | 0.001 | 0.001 | 1.02 | 1.02
NG-HVAC-Blr-HW-gt2500kBtuh-94p0Et-CndStd | MBT | New | cWVVG | CZ06 | 1140 | Cap-kBTUh | (blank) | Annual | 1 | 0.001 | 0.001 | 0.893 | 0.893
NG-HVAC-Blr-HW-gt2500kBtuh-94p0Et-CndStd | MBT | New | cWVVG | CZ07 | 839 | Cap-kBTUh | (blank) | Annual | 1 | 0.002 | 0.002 | 1.01 | 1.01
NG-HVAC-Blr-HW-gt2500kBtuh-94p0Et-CndStd | MBT | New | cWVVG | CZ08 | 1140 | Cap-kBTUh | (blank) | Annual | 1 | 0.001 | 0.001 | 0.855 | 0.855
NG-HVAC-Blr-HW-gt2500kBtuh-94p0Et-CndStd | MBT | New | cWVVG | CZ09 | 1050 | Cap-kBTUh | (blank) | Annual | 1 | 0.002 | 0.002 | 0.921 | 0.921
NG-HVAC-Blr-HW-gt2500kBtuh-94p0Et-CndStd | MBT | New | cWVVG | CZ10 | 1120 | Cap-kBTUh | (blank) | Annual | 1 | 0.003 | 0.003 | 0.911 | 0.911
NG-HVAC-Blr-HW-gt2500kBtuh-94p0Et-CndStd | MBT | New | cWVVG | CZ11 | 1460 | Cap-kBTUh | (blank) | Annual | 1 | 0.001 | 0.001 | 0.912 | 0.912
NG-HVAC-Blr-HW-gt2500kBtuh-94p0Et-CndStd | MBT | New | cWVVG | CZ12 | 1540 | Cap-kBTUh | (blank) | Annual | 1 | 0.001 | 0.001 | 0.866 | 0.866
NG-HVAC-Blr-HW-gt2500kBtuh-94p0Et-CndStd | MBT | New | cWVVG | CZ13 | 1450 | Cap-kBTUh | (blank) | Annual | 1 | 0.002 | 0.002 | 0.878 | 0.878
NG-HVAC-Blr-HW-gt2500kBtuh-94p0Et-CndStd | MBT | New | cWVVG | CZ14 | 1660 | Cap-kBTUh | (blank) | Annual | 1 | 0.001 | 0.001 | 0.868 | 0.868
NG-HVAC-Blr-HW-gt2500kBtuh-94p0Et-CndStd | MBT | New | cWVVG | CZ15 | 1040 | Cap-kBTUh | (blank) | Annual | 1 | 0.002 | 0.002 | 0.808 | 0.808
NG-HVAC-Blr-HW-gt2500kBtuh-94p0Et-CndStd | MBT | New | cWVVG | CZ16 | 2270 | Cap-kBTUh | (blank) | Annual | 1 | 0.002 | 0.002 | 1.02 | 1.02
NG-HVAC-Blr-HW-gt2500kBtuh-94p0Et-CndStd | MBT | Rec | cAVVG | CZ01 | 1330 | Cap-kBTUh | (blank) | Annual | 1 | -0.00074 | -0.00074 | 0.958 | 0.958
NG-HVAC-Blr-HW-gt2500kBtuh-94p0Et-CndStd | MBT | Rec | cAVVG | CZ02 | 1460 | Cap-kBTUh | (blank) | Annual | 1 | 0.00075 | 0.00075 | 0.771 | 0.771
NG-HVAC-Blr-HW-gt2500kBtuh-94p0Et-CndStd | MBT | Rec | cAVVG | CZ03 | 1260 | Cap-kBTUh | (blank) | Annual | 1 | 0 | 0 | 0.802 | 0.802
NG-HVAC-Blr-HW-gt2500kBtuh-94p0Et-CndStd | MBT | Rec | cAVVG | CZ04 | 1400 | Cap-kBTUh | (blank) | Annual | 1 | -0.00025 | -0.00025 | 0.713 | 0.713
NG-HVAC-Blr-HW-gt2500kBtuh-94p0Et-CndStd | MBT | Rec | cAVVG | CZ05 | 1230 | Cap-kBTUh | (blank) | Annual | 1 | 0.00025 | 0.00025 | 0.841 | 0.841
NG-HVAC-Blr-HW-gt2500kBtuh-94p0Et-CndStd | MBT | Rec | cAVVG | CZ06 | 1100 | Cap-kBTUh | (blank) | Annual | 1 | 0.0045 | 0.0045 | 0.764 | 0.764
NG-HVAC-Blr-HW-gt2500kBtuh-94p0Et-CndStd | MBT | Rec | cAVVG | CZ07 | 819 | Cap-kBTUh | (blank) | Annual | 1 | 0.016 | 0.016 | 0.882 | 0.882
NG-HVAC-Blr-HW-gt2500kBtuh-94p0Et-CndStd | MBT | Rec | cAVVG | CZ08 | 1100 | Cap-kBTUh | (blank) | Annual | 1 | 0.00075 | 0.00075 | 0.735 | 0.735
NG-HVAC-Blr-HW-gt2500kBtuh-94p0Et-CndStd | MBT | Rec | cAVVG | CZ09 | 1040 | Cap-kBTUh | (blank) | Annual | 1 | 0.001 | 0.001 | 0.778 | 0.778
NG-HVAC-Blr-HW-gt2500kBtuh-94p0Et-CndStd | MBT | Rec | cAVVG | CZ10 | 1090 | Cap-kBTUh | (blank) | Annual | 1 | 0.001 | 0.001 | 0.763 | 0.763
NG-HVAC-Blr-HW-gt2500kBtuh-94p0Et-CndStd | MBT | Rec | cAVVG | CZ11 | 1370 | Cap-kBTUh | (blank) | Annual | 1 | 0.004 | 0.004 | 0.768 | 0.768
NG-HVAC-Blr-HW-gt2500kBtuh-94p0Et-CndStd | MBT | Rec | cAVVG | CZ12 | 1470 | Cap-kBTUh | (blank) | Annual | 1 | 0.001 | 0.001 | 0.731 | 0.731
NG-HVAC-Blr-HW-gt2500kBtuh-94p0Et-CndStd | MBT | Rec | cAVVG | CZ13 | 1390 | Cap-kBTUh | (blank) | Annual | 1 | 0 | 0 | 0.738 | 0.738
NG-HVAC-Blr-HW-gt2500kBtuh-94p0Et-CndStd | MBT | Rec | cAVVG | CZ14 | 1610 | Cap-kBTUh | (blank) | Annual | 1 | 0 | 0 | 0.721 | 0.721
NG-HVAC-Blr-HW-gt2500kBtuh-94p0Et-CndStd | MBT | Rec | cAVVG | CZ15 | 1080 | Cap-kBTUh | (blank) | Annual | 1 | -0.007 | -0.007 | 0.683 | 0.683
NG-HVAC-Blr-HW-gt2500kBtuh-94p0Et-CndStd | MBT | Rec | cAVVG | CZ16 | 2220 | Cap-kBTUh | (blank) | Annual | 1 | -0.0005 | -0.0005 | 0.844 | 0.844
NG-HVAC-Blr-HW-gt2500kBtuh-94p0Et-CndStd | MBT | Rec | cPVVG | CZ01 | 1350 | Cap-kBTUh | (blank) | Annual | 1 | -0.0117 | -0.0117 | 0.983 | 0.983
NG-HVAC-Blr-HW-gt2500kBtuh-94p0Et-CndStd | MBT | Rec | cPVVG | CZ02 | 1470 | Cap-kBTUh | (blank) | Annual | 1 | -0.00225 | -0.00225 | 0.8 | 0.8
NG-HVAC-Blr-HW-gt2500kBtuh-94p0Et-CndStd | MBT | Rec | cPVVG | CZ03 | 1290 | Cap-kBTUh | (blank) | Annual | 1 | -0.004 | -0.004 | 0.84 | 0.84
NG-HVAC-Blr-HW-gt2500kBtuh-94p0Et-CndStd | MBT | Rec | cPVVG | CZ04 | 1410 | Cap-kBTUh | (blank) | Annual | 1 | -0.001 | -0.001 | 0.747 | 0.747
NG-HVAC-Blr-HW-gt2500kBtuh-94p0Et-CndStd | MBT | Rec | cPVVG | CZ05 | 1250 | Cap-kBTUh | (blank) | Annual | 1 | -0.00575 | -0.00575 | 0.877 | 0.877
NG-HVAC-Blr-HW-gt2500kBtuh-94p0Et-CndStd | MBT | Rec | cPVVG | CZ06 | 1120 | Cap-kBTUh | (blank) | Annual | 1 | -0.001 | -0.001 | 0.801 | 0.801
NG-HVAC-Blr-HW-gt2500kBtuh-94p0Et-CndStd | MBT | Rec | cPVVG | CZ07 | 833 | Cap-kBTUh | (blank) | Annual | 1 | -0.001 | -0.001 | 0.907 | 0.907
NG-HVAC-Blr-HW-gt2500kBtuh-94p0Et-CndStd | MBT | Rec | cPVVG | CZ08 | 1130 | Cap-kBTUh | (blank) | Annual | 1 | -0.001 | -0.001 | 0.753 | 0.753
NG-HVAC-Blr-HW-gt2500kBtuh-94p0Et-CndStd | MBT | Rec | cPVVG | CZ09 | 1110 | Cap-kBTUh | (blank) | Annual | 1 | -0.002 | -0.002 | 0.759 | 0.759
NG-HVAC-Blr-HW-gt2500kBtuh-94p0Et-CndStd | MBT | Rec | cPVVG | CZ10 | 1150 | Cap-kBTUh | (blank) | Annual | 1 | -0.004 | -0.004 | 0.762 | 0.762
NG-HVAC-Blr-HW-gt2500kBtuh-94p0Et-CndStd | MBT | Rec | cPVVG | CZ11 | 1460 | Cap-kBTUh | (blank) | Annual | 1 | -0.00325 | -0.00325 | 0.768 | 0.768
NG-HVAC-Blr-HW-gt2500kBtuh-94p0Et-CndStd | MBT | Rec | cPVVG | CZ12 | 1530 | Cap-kBTUh | (blank) | Annual | 1 | -0.00275 | -0.00275 | 0.749 | 0.749
NG-HVAC-Blr-HW-gt2500kBtuh-94p0Et-CndStd | MBT | Rec | cPVVG | CZ13 | 1480 | Cap-kBTUh | (blank) | Annual | 1 | -0.00425 | -0.00425 | 0.738 | 0.738
NG-HVAC-Blr-HW-gt2500kBtuh-94p0Et-CndStd | MBT | Rec | cPVVG | CZ14 | 1710 | Cap-kBTUh | (blank) | Annual | 1 | -0.003 | -0.003 | 0.725 | 0.725
NG-HVAC-Blr-HW-gt2500kBtuh-94p0Et-CndStd | MBT | Rec | cPVVG | CZ15 | 1090 | Cap-kBTUh | (blank) | Annual | 1 | 0 | 0 | 0.643 | 0.643
NG-HVAC-Blr-HW-gt2500kBtuh-94p0Et-CndStd | MBT | Rec | cPVVG | CZ16 | 2250 | Cap-kBTUh | (blank) | Annual | 1 | -0.00925 | -0.00925 | 0.877 | 0.877
NG-HVAC-Blr-HW-gt2500kBtuh-94p0Et-CndStd | MBT | Rec | cWVVG | CZ01 | 1330 | Cap-kBTUh | (blank) | Annual | 1 | -0.00049 | -0.00049 | 0.958 | 0.958
NG-HVAC-Blr-HW-gt2500kBtuh-94p0Et-CndStd | MBT | Rec | cWVVG | CZ02 | 1460 | Cap-kBTUh | (blank) | Annual | 1 | 0.0005 | 0.0005 | 0.771 | 0.771
NG-HVAC-Blr-HW-gt2500kBtuh-94p0Et-CndStd | MBT | Rec | cWVVG | CZ03 | 1260 | Cap-kBTUh | (blank) | Annual | 1 | -0.00975 | -0.00975 | 0.802 | 0.802
NG-HVAC-Blr-HW-gt2500kBtuh-94p0Et-CndStd | MBT | Rec | cWVVG | CZ04 | 1400 | Cap-kBTUh | (blank) | Annual | 1 | 0 | 0 | 0.713 | 0.713
NG-HVAC-Blr-HW-gt2500kBtuh-94p0Et-CndStd | MBT | Rec | cWVVG | CZ05 | 1230 | Cap-kBTUh | (blank) | Annual | 1 | 0 | 0 | 0.841 | 0.841
NG-HVAC-Blr-HW-gt2500kBtuh-94p0Et-CndStd | MBT | Rec | cWVVG | CZ06 | 1100 | Cap-kBTUh | (blank) | Annual | 1 | 0.0115 | 0.0115 | 0.764 | 0.764
NG-HVAC-Blr-HW-gt2500kBtuh-94p0Et-CndStd | MBT | Rec | cWVVG | CZ07 | 819 | Cap-kBTUh | (blank) | Annual | 1 | 0.0255 | 0.0255 | 0.882 | 0.882
NG-HVAC-Blr-HW-gt2500kBtuh-94p0Et-CndStd | MBT | Rec | cWVVG | CZ08 | 1100 | Cap-kBTUh | (blank) | Annual | 1 | 0 | 0 | 0.735 | 0.735
NG-HVAC-Blr-HW-gt2500kBtuh-94p0Et-CndStd | MBT | Rec | cWVVG | CZ09 | 1040 | Cap-kBTUh | (blank) | Annual | 1 | 0.001 | 0.001 | 0.778 | 0.778
NG-HVAC-Blr-HW-gt2500kBtuh-94p0Et-CndStd | MBT | Rec | cWVVG | CZ10 | 1090 | Cap-kBTUh | (blank) | Annual | 1 | 0.00175 | 0.00175 | 0.763 | 0.763
NG-HVAC-Blr-HW-gt2500kBtuh-94p0Et-CndStd | MBT | Rec | cWVVG | CZ11 | 1370 | Cap-kBTUh | (blank) | Annual | 1 | 0.00525 | 0.00525 | 0.768 | 0.768
NG-HVAC-Blr-HW-gt2500kBtuh-94p0Et-CndStd | MBT | Rec | cWVVG | CZ12 | 1470 | Cap-kBTUh | (blank) | Annual | 1 | 0.00025 | 0.00025 | 0.731 | 0.731
NG-HVAC-Blr-HW-gt2500kBtuh-94p0Et-CndStd | MBT | Rec | cWVVG | CZ13 | 1390 | Cap-kBTUh | (blank) | Annual | 1 | -0.00075 | -0.00075 | 0.738 | 0.738
NG-HVAC-Blr-HW-gt2500kBtuh-94p0Et-CndStd | MBT | Rec | cWVVG | CZ14 | 1610 | Cap-kBTUh | (blank) | Annual | 1 | 0.00075 | 0.00075 | 0.721 | 0.721
NG-HVAC-Blr-HW-gt2500kBtuh-94p0Et-CndStd | MBT | Rec | cWVVG | CZ15 | 1080 | Cap-kBTUh | (blank) | Annual | 1 | -0.00875 | -0.00875 | 0.683 | 0.683
NG-HVAC-Blr-HW-gt2500kBtuh-94p0Et-CndStd | MBT | Rec | cWVVG | CZ16 | 2220 | Cap-kBTUh | (blank) | Annual | 1 | -0.0015 | -0.0015 | 0.844 | 0.844
NG-HVAC-Blr-HW-gt2500kBtuh-94p0Et-CndStd | MBT | Ex | cAVVG | CZ01 | 1790 | Cap-kBTUh | (blank) | Annual | 1 | 0.0308 | 0.0308 | 1.31 | 1.1
NG-HVAC-Blr-HW-gt2500kBtuh-94p0Et-CndStd | MBT | Ex | cAVVG | CZ02 | 1950 | Cap-kBTUh | (blank) | Annual | 1 | 0.257 | 0.257 | 1.14 | 0.984
NG-HVAC-Blr-HW-gt2500kBtuh-94p0Et-CndStd | MBT | Ex | cAVVG | CZ03 | 1770 | Cap-kBTUh | (blank) | Annual | 1 | 0.133 | 0.133 | 1.25 | 1.09
NG-HVAC-Blr-HW-gt2500kBtuh-94p0Et-CndStd | MBT | Ex | cAVVG | CZ04 | 1960 | Cap-kBTUh | (blank) | Annual | 1 | 0.265 | 0.265 | 1.08 | 0.943
NG-HVAC-Blr-HW-gt2500kBtuh-94p0Et-CndStd | MBT | Ex | cAVVG | CZ05 | 1730 | Cap-kBTUh | (blank) | Annual | 1 | 0.169 | 0.169 | 1.2 | 1.04
NG-HVAC-Blr-HW-gt2500kBtuh-94p0Et-CndStd | MBT | Ex | cAVVG | CZ06 | 1580 | Cap-kBTUh | (blank) | Annual | 1 | 0.385 | 0.385 | 1.16 | 1.01
NG-HVAC-Blr-HW-gt2500kBtuh-94p0Et-CndStd | MBT | Ex | cAVVG | CZ07 | 1200 | Cap-kBTUh | (blank) | Annual | 1 | 0.361 | 0.361 | 1.34 | 1.17
NG-HVAC-Blr-HW-gt2500kBtuh-94p0Et-CndStd | MBT | Ex | cAVVG | CZ08 | 1560 | Cap-kBTUh | (blank) | Annual | 1 | 0.359 | 0.359 | 1.13 | 0.992
NG-HVAC-Blr-HW-gt2500kBtuh-94p0Et-CndStd | MBT | Ex | cAVVG | CZ09 | 1500 | Cap-kBTUh | (blank) | Annual | 1 | 0.47 | 0.47 | 1.2 | 1.05
NG-HVAC-Blr-HW-gt2500kBtuh-94p0Et-CndStd | MBT | Ex | cAVVG | CZ10 | 1390 | Cap-kBTUh | (blank) | Annual | 1 | 0.454 | 0.454 | 1.24 | 1.08
NG-HVAC-Blr-HW-gt2500kBtuh-94p0Et-CndStd | MBT | Ex | cAVVG | CZ11 | 1850 | Cap-kBTUh | (blank) | Annual | 1 | 0.355 | 0.355 | 1.12 | 0.964
NG-HVAC-Blr-HW-gt2500kBtuh-94p0Et-CndStd | MBT | Ex | cAVVG | CZ12 | 1950 | Cap-kBTUh | (blank) | Annual | 1 | 0.268 | 0.268 | 1.09 | 0.949
NG-HVAC-Blr-HW-gt2500kBtuh-94p0Et-CndStd | MBT | Ex | cAVVG | CZ13 | 1870 | Cap-kBTUh | (blank) | Annual | 1 | 0.286 | 0.286 | 1.05 | 0.916
NG-HVAC-Blr-HW-gt2500kBtuh-94p0Et-CndStd | MBT | Ex | cAVVG | CZ14 | 2100 | Cap-kBTUh | (blank) | Annual | 1 | 0.335 | 0.335 | 1.06 | 0.913
NG-HVAC-Blr-HW-gt2500kBtuh-94p0Et-CndStd | MBT | Ex | cAVVG | CZ15 | 1280 | Cap-kBTUh | (blank) | Annual | 1 | 0.843 | 0.843 | 1.24 | 1.09
NG-HVAC-Blr-HW-gt2500kBtuh-94p0Et-CndStd | MBT | Ex | cAVVG | CZ16 | 2710 | Cap-kBTUh | (blank) | Annual | 1 | 0.0859 | 0.0859 | 1.19 | 0.994
NG-HVAC-Blr-HW-gt2500kBtuh-94p0Et-CndStd | MBT | Ex | cPVVG | CZ01 | 1810 | Cap-kBTUh | (blank) | Annual | 1 | 0.0286 | 0.0286 | 1.33 | 1.11
NG-HVAC-Blr-HW-gt2500kBtuh-94p0Et-CndStd | MBT | Ex | cPVVG | CZ02 | 1950 | Cap-kBTUh | (blank) | Annual | 1 | 0.131 | 0.131 | 1.15 | 0.988
NG-HVAC-Blr-HW-gt2500kBtuh-94p0Et-CndStd | MBT | Ex | cPVVG | CZ03 | 1780 | Cap-kBTUh | (blank) | Annual | 1 | 0.0983 | 0.0983 | 1.26 | 1.09
NG-HVAC-Blr-HW-gt2500kBtuh-94p0Et-CndStd | MBT | Ex | cPVVG | CZ04 | 1950 | Cap-kBTUh | (blank) | Annual | 1 | 0.147 | 0.147 | 1.09 | 0.948
NG-HVAC-Blr-HW-gt2500kBtuh-94p0Et-CndStd | MBT | Ex | cPVVG | CZ05 | 1750 | Cap-kBTUh | (blank) | Annual | 1 | 0.0843 | 0.0843 | 1.22 | 1.05
NG-HVAC-Blr-HW-gt2500kBtuh-94p0Et-CndStd | MBT | Ex | cPVVG | CZ06 | 1600 | Cap-kBTUh | (blank) | Annual | 1 | 0.203 | 0.203 | 1.17 | 1.02
NG-HVAC-Blr-HW-gt2500kBtuh-94p0Et-CndStd | MBT | Ex | cPVVG | CZ07 | 1220 | Cap-kBTUh | (blank) | Annual | 1 | 0.22 | 0.22 | 1.35 | 1.17
NG-HVAC-Blr-HW-gt2500kBtuh-94p0Et-CndStd | MBT | Ex | cPVVG | CZ08 | 1570 | Cap-kBTUh | (blank) | Annual | 1 | 0.237 | 0.237 | 1.14 | 0.993
NG-HVAC-Blr-HW-gt2500kBtuh-94p0Et-CndStd | MBT | Ex | cPVVG | CZ09 | 1540 | Cap-kBTUh | (blank) | Annual | 1 | 0.291 | 0.291 | 1.21 | 1.05
NG-HVAC-Blr-HW-gt2500kBtuh-94p0Et-CndStd | MBT | Ex | cPVVG | CZ10 | 1430 | Cap-kBTUh | (blank) | Annual | 1 | 0.29 | 0.29 | 1.24 | 1.07
NG-HVAC-Blr-HW-gt2500kBtuh-94p0Et-CndStd | MBT | Ex | cPVVG | CZ11 | 1910 | Cap-kBTUh | (blank) | Annual | 1 | 0.235 | 0.235 | 1.13 | 0.968
NG-HVAC-Blr-HW-gt2500kBtuh-94p0Et-CndStd | MBT | Ex | cPVVG | CZ12 | 1990 | Cap-kBTUh | (blank) | Annual | 1 | 0.18 | 0.18 | 1.11 | 0.953
NG-HVAC-Blr-HW-gt2500kBtuh-94p0Et-CndStd | MBT | Ex | cPVVG | CZ13 | 1930 | Cap-kBTUh | (blank) | Annual | 1 | 0.22 | 0.22 | 1.06 | 0.918
NG-HVAC-Blr-HW-gt2500kBtuh-94p0Et-CndStd | MBT | Ex | cPVVG | CZ14 | 2170 | Cap-kBTUh | (blank) | Annual | 1 | 0.238 | 0.238 | 1.06 | 0.917
NG-HVAC-Blr-HW-gt2500kBtuh-94p0Et-CndStd | MBT | Ex | cPVVG | CZ15 | 1370 | Cap-kBTUh | (blank) | Annual | 1 | 0.846 | 0.846 | 1.24 | 1.1
NG-HVAC-Blr-HW-gt2500kBtuh-94p0Et-CndStd | MBT | Ex | cPVVG | CZ16 | 2730 | Cap-kBTUh | (blank) | Annual | 1 | 0.06 | 0.06 | 1.21 | 1.01
NG-HVAC-Blr-HW-gt2500kBtuh-94p0Et-CndStd | MBT | Ex | cWVVG | CZ01 | 1790 | Cap-kBTUh | (blank) | Annual | 1 | 0.0222 | 0.0222 | 1.31 | 1.1
NG-HVAC-Blr-HW-gt2500kBtuh-94p0Et-CndStd | MBT | Ex | cWVVG | CZ02 | 1950 | Cap-kBTUh | (blank) | Annual | 1 | 0.202 | 0.202 | 1.14 | 0.984
NG-HVAC-Blr-HW-gt2500kBtuh-94p0Et-CndStd | MBT | Ex | cWVVG | CZ03 | 1770 | Cap-kBTUh | (blank) | Annual | 1 | 0.0945 | 0.0945 | 1.25 | 1.09
NG-HVAC-Blr-HW-gt2500kBtuh-94p0Et-CndStd | MBT | Ex | cWVVG | CZ04 | 1960 | Cap-kBTUh | (blank) | Annual | 1 | 0.206 | 0.206 | 1.08 | 0.943
NG-HVAC-Blr-HW-gt2500kBtuh-94p0Et-CndStd | MBT | Ex | cWVVG | CZ05 | 1730 | Cap-kBTUh | (blank) | Annual | 1 | 0.154 | 0.154 | 1.2 | 1.04
NG-HVAC-Blr-HW-gt2500kBtuh-94p0Et-CndStd | MBT | Ex | cWVVG | CZ06 | 1580 | Cap-kBTUh | (blank) | Annual | 1 | 0.304 | 0.304 | 1.16 | 1.01
NG-HVAC-Blr-HW-gt2500kBtuh-94p0Et-CndStd | MBT | Ex | cWVVG | CZ07 | 1200 | Cap-kBTUh | (blank) | Annual | 1 | 0.286 | 0.286 | 1.34 | 1.17
NG-HVAC-Blr-HW-gt2500kBtuh-94p0Et-CndStd | MBT | Ex | cWVVG | CZ08 | 1560 | Cap-kBTUh | (blank) | Annual | 1 | 0.268 | 0.268 | 1.13 | 0.992
NG-HVAC-Blr-HW-gt2500kBtuh-94p0Et-CndStd | MBT | Ex | cWVVG | CZ09 | 1500 | Cap-kBTUh | (blank) | Annual | 1 | 0.312 | 0.312 | 1.2 | 1.05
NG-HVAC-Blr-HW-gt2500kBtuh-94p0Et-CndStd | MBT | Ex | cWVVG | CZ10 | 1390 | Cap-kBTUh | (blank) | Annual | 1 | 0.314 | 0.314 | 1.24 | 1.08
NG-HVAC-Blr-HW-gt2500kBtuh-94p0Et-CndStd | MBT | Ex | cWVVG | CZ11 | 1850 | Cap-kBTUh | (blank) | Annual | 1 | 0.226 | 0.226 | 1.12 | 0.964
NG-HVAC-Blr-HW-gt2500kBtuh-94p0Et-CndStd | MBT | Ex | cWVVG | CZ12 | 1950 | Cap-kBTUh | (blank) | Annual | 1 | 0.186 | 0.186 | 1.09 | 0.949
NG-HVAC-Blr-HW-gt2500kBtuh-94p0Et-CndStd | MBT | Ex | cWVVG | CZ13 | 1870 | Cap-kBTUh | (blank) | Annual | 1 | 0.195 | 0.195 | 1.05 | 0.916
NG-HVAC-Blr-HW-gt2500kBtuh-94p0Et-CndStd | MBT | Ex | cWVVG | CZ14 | 2100 | Cap-kBTUh | (blank) | Annual | 1 | 0.206 | 0.206 | 1.06 | 0.913
NG-HVAC-Blr-HW-gt2500kBtuh-94p0Et-CndStd | MBT | Ex | cWVVG | CZ15 | 1280 | Cap-kBTUh | (blank) | Annual | 1 | 0.459 | 0.459 | 1.24 | 1.09
NG-HVAC-Blr-HW-gt2500kBtuh-94p0Et-CndStd | MBT | Ex | cWVVG | CZ16 | 2710 | Cap-kBTUh | (blank) | Annual | 1 | 0.0677 | 0.0677 | 1.19 | 0.994
NG-HVAC-Blr-HW-gt2500kBtuh-94p0Et-CndStd | MBT | Old | cAVVG | CZ01 | 1950 | Cap-kBTUh | (blank) | Annual | 1 | 0.351 | 0.351 | 1.6 | 1.37
NG-HVAC-Blr-HW-gt2500kBtuh-94p0Et-CndStd | MBT | Old | cAVVG | CZ02 | 2190 | Cap-kBTUh | (blank) | Annual | 1 | 0.721 | 0.721 | 1.47 | 1.29
NG-HVAC-Blr-HW-gt2500kBtuh-94p0Et-CndStd | MBT | Old | cAVVG | CZ03 | 1910 | Cap-kBTUh | (blank) | Annual | 1 | 0.513 | 0.513 | 1.57 | 1.39
NG-HVAC-Blr-HW-gt2500kBtuh-94p0Et-CndStd | MBT | Old | cAVVG | CZ04 | 2160 | Cap-kBTUh | (blank) | Annual | 1 | 0.832 | 0.832 | 1.49 | 1.32
NG-HVAC-Blr-HW-gt2500kBtuh-94p0Et-CndStd | MBT | Old | cAVVG | CZ05 | 1870 | Cap-kBTUh | (blank) | Annual | 1 | 0.638 | 0.638 | 1.63 | 1.44
NG-HVAC-Blr-HW-gt2500kBtuh-94p0Et-CndStd | MBT | Old | cAVVG | CZ06 | 1520 | Cap-kBTUh | (blank) | Annual | 1 | 1.39 | 1.39 | 1.88 | 1.68
NG-HVAC-Blr-HW-gt2500kBtuh-94p0Et-CndStd | MBT | Old | cAVVG | CZ07 | 1220 | Cap-kBTUh | (blank) | Annual | 1 | 1.52 | 1.52 | 2.1 | 1.89
NG-HVAC-Blr-HW-gt2500kBtuh-94p0Et-CndStd | MBT | Old | cAVVG | CZ08 | 1550 | Cap-kBTUh | (blank) | Annual | 1 | 1.5 | 1.5 | 1.85 | 1.66
NG-HVAC-Blr-HW-gt2500kBtuh-94p0Et-CndStd | MBT | Old | cAVVG | CZ09 | 1580 | Cap-kBTUh | (blank) | Annual | 1 | 1.73 | 1.73 | 1.85 | 1.64
NG-HVAC-Blr-HW-gt2500kBtuh-94p0Et-CndStd | MBT | Old | cAVVG | CZ10 | 1710 | Cap-kBTUh | (blank) | Annual | 1 | 1.45 | 1.45 | 1.74 | 1.56
NG-HVAC-Blr-HW-gt2500kBtuh-94p0Et-CndStd | MBT | Old | cAVVG | CZ11 | 2120 | Cap-kBTUh | (blank) | Annual | 1 | 1.11 | 1.11 | 1.53 | 1.34
NG-HVAC-Blr-HW-gt2500kBtuh-94p0Et-CndStd | MBT | Old | cAVVG | CZ12 | 2180 | Cap-kBTUh | (blank) | Annual | 1 | 0.99 | 0.99 | 1.49 | 1.31
NG-HVAC-Blr-HW-gt2500kBtuh-94p0Et-CndStd | MBT | Old | cAVVG | CZ13 | 2140 | Cap-kBTUh | (blank) | Annual | 1 | 1.21 | 1.21 | 1.5 | 1.32
NG-HVAC-Blr-HW-gt2500kBtuh-94p0Et-CndStd | MBT | Old | cAVVG | CZ14 | 2330 | Cap-kBTUh | (blank) | Annual | 1 | 1.1 | 1.1 | 1.46 | 1.28
NG-HVAC-Blr-HW-gt2500kBtuh-94p0Et-CndStd | MBT | Old | cAVVG | CZ15 | 1450 | Cap-kBTUh | (blank) | Annual | 1 | 3 | 3 | 1.99 | 1.79
NG-HVAC-Blr-HW-gt2500kBtuh-94p0Et-CndStd | MBT | Old | cAVVG | CZ16 | 2890 | Cap-kBTUh | (blank) | Annual | 1 | 0.366 | 0.366 | 1.51 | 1.26
NG-HVAC-Blr-HW-gt2500kBtuh-94p0Et-CndStd | MBT | Old | cPVVG | CZ01 | 1950 | Cap-kBTUh | (blank) | Annual | 1 | 0.197 | 0.197 | 1.57 | 1.35
NG-HVAC-Blr-HW-gt2500kBtuh-94p0Et-CndStd | MBT | Old | cPVVG | CZ02 | 2160 | Cap-kBTUh | (blank) | Annual | 1 | 0.49 | 0.49 | 1.44 | 1.26
NG-HVAC-Blr-HW-gt2500kBtuh-94p0Et-CndStd | MBT | Old | cPVVG | CZ03 | 1910 | Cap-kBTUh | (blank) | Annual | 1 | 0.324 | 0.324 | 1.53 | 1.36
NG-HVAC-Blr-HW-gt2500kBtuh-94p0Et-CndStd | MBT | Old | cPVVG | CZ04 | 2130 | Cap-kBTUh | (blank) | Annual | 1 | 0.513 | 0.513 | 1.45 | 1.29
NG-HVAC-Blr-HW-gt2500kBtuh-94p0Et-CndStd | MBT | Old | cPVVG | CZ05 | 1870 | Cap-kBTUh | (blank) | Annual | 1 | 0.402 | 0.402 | 1.59 | 1.4
NG-HVAC-Blr-HW-gt2500kBtuh-94p0Et-CndStd | MBT | Old | cPVVG | CZ06 | 1520 | Cap-kBTUh | (blank) | Annual | 1 | 0.905 | 0.905 | 1.82 | 1.63
NG-HVAC-Blr-HW-gt2500kBtuh-94p0Et-CndStd | MBT | Old | cPVVG | CZ07 | 1150 | Cap-kBTUh | (blank) | Annual | 1 | 1.08 | 1.08 | 2.15 | 1.93
NG-HVAC-Blr-HW-gt2500kBtuh-94p0Et-CndStd | MBT | Old | cPVVG | CZ08 | 1520 | Cap-kBTUh | (blank) | Annual | 1 | 1.01 | 1.01 | 1.79 | 1.6
NG-HVAC-Blr-HW-gt2500kBtuh-94p0Et-CndStd | MBT | Old | cPVVG | CZ09 | 1560 | Cap-kBTUh | (blank) | Annual | 1 | 1.16 | 1.16 | 1.84 | 1.64
NG-HVAC-Blr-HW-gt2500kBtuh-94p0Et-CndStd | MBT | Old | cPVVG | CZ10 | 1690 | Cap-kBTUh | (blank) | Annual | 1 | 1.07 | 1.07 | 1.7 | 1.52
NG-HVAC-Blr-HW-gt2500kBtuh-94p0Et-CndStd | MBT | Old | cPVVG | CZ11 | 2140 | Cap-kBTUh | (blank) | Annual | 1 | 0.857 | 0.857 | 1.5 | 1.32
NG-HVAC-Blr-HW-gt2500kBtuh-94p0Et-CndStd | MBT | Old | cPVVG | CZ12 | 2170 | Cap-kBTUh | (blank) | Annual | 1 | 0.681 | 0.681 | 1.44 | 1.27
NG-HVAC-Blr-HW-gt2500kBtuh-94p0Et-CndStd | MBT | Old | cPVVG | CZ13 | 2150 | Cap-kBTUh | (blank) | Annual | 1 | 0.846 | 0.846 | 1.46 | 1.29
NG-HVAC-Blr-HW-gt2500kBtuh-94p0Et-CndStd | MBT | Old | cPVVG | CZ14 | 2370 | Cap-kBTUh | (blank) | Annual | 1 | 0.849 | 0.849 | 1.42 | 1.25
NG-HVAC-Blr-HW-gt2500kBtuh-94p0Et-CndStd | MBT | Old | cPVVG | CZ15 | 1490 | Cap-kBTUh | (blank) | Annual | 1 | 2.49 | 2.49 | 2.1 | 1.89
NG-HVAC-Blr-HW-gt2500kBtuh-94p0Et-CndStd | MBT | Old | cPVVG | CZ16 | 2900 | Cap-kBTUh | (blank) | Annual | 1 | 0.247 | 0.247 | 1.48 | 1.24
NG-HVAC-Blr-HW-gt2500kBtuh-94p0Et-CndStd | MBT | Old | cWVVG | CZ01 | 1950 | Cap-kBTUh | (blank) | Annual | 1 | 0.35 | 0.35 | 1.6 | 1.37
NG-HVAC-Blr-HW-gt2500kBtuh-94p0Et-CndStd | MBT | Old | cWVVG | CZ02 | 2190 | Cap-kBTUh | (blank) | Annual | 1 | 0.548 | 0.548 | 1.47 | 1.29
NG-HVAC-Blr-HW-gt2500kBtuh-94p0Et-CndStd | MBT | Old | cWVVG | CZ03 | 1910 | Cap-kBTUh | (blank) | Annual | 1 | 0.516 | 0.516 | 1.57 | 1.39
NG-HVAC-Blr-HW-gt2500kBtuh-94p0Et-CndStd | MBT | Old | cWVVG | CZ04 | 2160 | Cap-kBTUh | (blank) | Annual | 1 | 0.744 | 0.744 | 1.49 | 1.32
NG-HVAC-Blr-HW-gt2500kBtuh-94p0Et-CndStd | MBT | Old | cWVVG | CZ05 | 1870 | Cap-kBTUh | (blank) | Annual | 1 | 0.61 | 0.61 | 1.63 | 1.44
NG-HVAC-Blr-HW-gt2500kBtuh-94p0Et-CndStd | MBT | Old | cWVVG | CZ06 | 1520 | Cap-kBTUh | (blank) | Annual | 1 | 1.19 | 1.19 | 1.88 | 1.68
NG-HVAC-Blr-HW-gt2500kBtuh-94p0Et-CndStd | MBT | Old | cWVVG | CZ07 | 1220 | Cap-kBTUh | (blank) | Annual | 1 | 1.32 | 1.32 | 2.1 | 1.89
NG-HVAC-Blr-HW-gt2500kBtuh-94p0Et-CndStd | MBT | Old | cWVVG | CZ08 | 1550 | Cap-kBTUh | (blank) | Annual | 1 | 1.22 | 1.22 | 1.85 | 1.66
NG-HVAC-Blr-HW-gt2500kBtuh-94p0Et-CndStd | MBT | Old | cWVVG | CZ09 | 1580 | Cap-kBTUh | (blank) | Annual | 1 | 1.44 | 1.44 | 1.85 | 1.64
NG-HVAC-Blr-HW-gt2500kBtuh-94p0Et-CndStd | MBT | Old | cWVVG | CZ10 | 1710 | Cap-kBTUh | (blank) | Annual | 1 | 1.25 | 1.25 | 1.74 | 1.56
NG-HVAC-Blr-HW-gt2500kBtuh-94p0Et-CndStd | MBT | Old | cWVVG | CZ11 | 2120 | Cap-kBTUh | (blank) | Annual | 1 | 0.826 | 0.826 | 1.53 | 1.34
NG-HVAC-Blr-HW-gt2500kBtuh-94p0Et-CndStd | MBT | Old | cWVVG | CZ12 | 2180 | Cap-kBTUh | (blank) | Annual | 1 | 0.812 | 0.812 | 1.49 | 1.31
NG-HVAC-Blr-HW-gt2500kBtuh-94p0Et-CndStd | MBT | Old | cWVVG | CZ13 | 2140 | Cap-kBTUh | (blank) | Annual | 1 | 1.05 | 1.05 | 1.5 | 1.32
NG-HVAC-Blr-HW-gt2500kBtuh-94p0Et-CndStd | MBT | Old | cWVVG | CZ14 | 2330 | Cap-kBTUh | (blank) | Annual | 1 | 0.935 | 0.935 | 1.46 | 1.28
NG-HVAC-Blr-HW-gt2500kBtuh-94p0Et-CndStd | MBT | Old | cWVVG | CZ15 | 1450 | Cap-kBTUh | (blank) | Annual | 1 | 1.94 | 1.94 | 1.99 | 1.79
NG-HVAC-Blr-HW-gt2500kBtuh-94p0Et-CndStd | MBT | Old | cWVVG | CZ16 | 2890 | Cap-kBTUh | (blank) | Annual | 1 | 0.331 | 0.331 | 1.51 | 1.26
NG-HVAC-Blr-HW-gt2500kBtuh-94p0Et-CndStd | Htl | New | cAVVG | CZ01 | 986 | Cap-kBTUh | (blank) | Annual | 1 | 0.004 | 0.004 | 2.08 | 2.08
NG-HVAC-Blr-HW-gt2500kBtuh-94p0Et-CndStd | Htl | New | cAVVG | CZ02 | 1120 | Cap-kBTUh | (blank) | Annual | 1 | 0 | 0 | 1.5 | 1.5
NG-HVAC-Blr-HW-gt2500kBtuh-94p0Et-CndStd | Htl | New | cAVVG | CZ03 | 974 | Cap-kBTUh | (blank) | Annual | 1 | 0.001 | 0.001 | 1.45 | 1.45
NG-HVAC-Blr-HW-gt2500kBtuh-94p0Et-CndStd | Htl | New | cAVVG | CZ04 | 1130 | Cap-kBTUh | (blank) | Annual | 1 | 0.001 | 0.001 | 1.3 | 1.3
NG-HVAC-Blr-HW-gt2500kBtuh-94p0Et-CndStd | Htl | New | cAVVG | CZ05 | 977 | Cap-kBTUh | (blank) | Annual | 1 | 0.001 | 0.001 | 1.52 | 1.52
NG-HVAC-Blr-HW-gt2500kBtuh-94p0Et-CndStd | Htl | New | cAVVG | CZ06 | 908 | Cap-kBTUh | (blank) | Annual | 1 | 0.001 | 0.001 | 1.1 | 1.1
NG-HVAC-Blr-HW-gt2500kBtuh-94p0Et-CndStd | Htl | New | cAVVG | CZ07 | 803 | Cap-kBTUh | (blank) | Annual | 1 | 0 | 0 | 1 | 1
NG-HVAC-Blr-HW-gt2500kBtuh-94p0Et-CndStd | Htl | New | cAVVG | CZ08 | 927 | Cap-kBTUh | (blank) | Annual | 1 | 0.001 | 0.001 | 1.02 | 1.02
NG-HVAC-Blr-HW-gt2500kBtuh-94p0Et-CndStd | Htl | New | cAVVG | CZ09 | 948 | Cap-kBTUh | (blank) | Annual | 1 | 0.001 | 0.001 | 1.08 | 1.08
NG-HVAC-Blr-HW-gt2500kBtuh-94p0Et-CndStd | Htl | New | cAVVG | CZ10 | 979 | Cap-kBTUh | (blank) | Annual | 1 | 0.002 | 0.002 | 1.12 | 1.12
NG-HVAC-Blr-HW-gt2500kBtuh-94p0Et-CndStd | Htl | New | cAVVG | CZ11 | 1070 | Cap-kBTUh | (blank) | Annual | 1 | 0.003 | 0.003 | 1.44 | 1.44
NG-HVAC-Blr-HW-gt2500kBtuh-94p0Et-CndStd | Htl | New | cAVVG | CZ12 | 1120 | Cap-kBTUh | (blank) | Annual | 1 | 0.002 | 0.002 | 1.41 | 1.41
NG-HVAC-Blr-HW-gt2500kBtuh-94p0Et-CndStd | Htl | New | cAVVG | CZ13 | 1060 | Cap-kBTUh | (blank) | Annual | 1 | 0.001 | 0.001 | 1.36 | 1.36
NG-HVAC-Blr-HW-gt2500kBtuh-94p0Et-CndStd | Htl | New | cAVVG | CZ14 | 1200 | Cap-kBTUh | (blank) | Annual | 1 | 0.002 | 0.002 | 1.34 | 1.34
NG-HVAC-Blr-HW-gt2500kBtuh-94p0Et-CndStd | Htl | New | cAVVG | CZ15 | 969 | Cap-kBTUh | (blank) | Annual | 1 | 0.001 | 0.001 | 0.779 | 0.779
NG-HVAC-Blr-HW-gt2500kBtuh-94p0Et-CndStd | Htl | New | cAVVG | CZ16 | 1430 | Cap-kBTUh | (blank) | Annual | 1 | 0.002 | 0.002 | 1.9 | 1.9
NG-HVAC-Blr-HW-gt2500kBtuh-94p0Et-CndStd | Htl | New | cPVVG | CZ01 | 1130 | Cap-kBTUh | (blank) | Annual | 1 | 0.003 | 0.003 | 1.92 | 1.92
NG-HVAC-Blr-HW-gt2500kBtuh-94p0Et-CndStd | Htl | New | cPVVG | CZ02 | 1260 | Cap-kBTUh | (blank) | Annual | 1 | 0.001 | 0.001 | 1.48 | 1.48
NG-HVAC-Blr-HW-gt2500kBtuh-94p0Et-CndStd | Htl | New | cPVVG | CZ03 | 1090 | Cap-kBTUh | (blank) | Annual | 1 | 0 | 0 | 1.51 | 1.51
NG-HVAC-Blr-HW-gt2500kBtuh-94p0Et-CndStd | Htl | New | cPVVG | CZ04 | 1270 | Cap-kBTUh | (blank) | Annual | 1 | 0 | 0 | 1.34 | 1.34
NG-HVAC-Blr-HW-gt2500kBtuh-94p0Et-CndStd | Htl | New | cPVVG | CZ05 | 1100 | Cap-kBTUh | (blank) | Annual | 1 | 0 | 0 | 1.57 | 1.57
NG-HVAC-Blr-HW-gt2500kBtuh-94p0Et-CndStd | Htl | New | cPVVG | CZ06 | 887 | Cap-kBTUh | (blank) | Annual | 1 | 0 | 0 | 1.39 | 1.39
NG-HVAC-Blr-HW-gt2500kBtuh-94p0Et-CndStd | Htl | New | cPVVG | CZ07 | 640 | Cap-kBTUh | (blank) | Annual | 1 | 0 | 0 | 1.42 | 1.42
NG-HVAC-Blr-HW-gt2500kBtuh-94p0Et-CndStd | Htl | New | cPVVG | CZ08 | 880 | Cap-kBTUh | (blank) | Annual | 1 | 0 | 0 | 1.29 | 1.29
NG-HVAC-Blr-HW-gt2500kBtuh-94p0Et-CndStd | Htl | New | cPVVG | CZ09 | 891 | Cap-kBTUh | (blank) | Annual | 1 | 0.001 | 0.001 | 1.37 | 1.37
NG-HVAC-Blr-HW-gt2500kBtuh-94p0Et-CndStd | Htl | New | cPVVG | CZ10 | 952 | Cap-kBTUh | (blank) | Annual | 1 | 0.001 | 0.001 | 1.38 | 1.38
NG-HVAC-Blr-HW-gt2500kBtuh-94p0Et-CndStd | Htl | New | cPVVG | CZ11 | 1150 | Cap-kBTUh | (blank) | Annual | 1 | 0 | 0 | 1.54 | 1.54
NG-HVAC-Blr-HW-gt2500kBtuh-94p0Et-CndStd | Htl | New | cPVVG | CZ12 | 1260 | Cap-kBTUh | (blank) | Annual | 1 | 0 | 0 | 1.43 | 1.43
NG-HVAC-Blr-HW-gt2500kBtuh-94p0Et-CndStd | Htl | New | cPVVG | CZ13 | 1150 | Cap-kBTUh | (blank) | Annual | 1 | 0.002 | 0.002 | 1.46 | 1.46
NG-HVAC-Blr-HW-gt2500kBtuh-94p0Et-CndStd | Htl | New | cPVVG | CZ14 | 1340 | Cap-kBTUh | (blank) | Annual | 1 | -0.001 | -0.001 | 1.42 | 1.42
NG-HVAC-Blr-HW-gt2500kBtuh-94p0Et-CndStd | Htl | New | cPVVG | CZ15 | 925 | Cap-kBTUh | (blank) | Annual | 1 | 0 | 0 | 0.973 | 0.973
NG-HVAC-Blr-HW-gt2500kBtuh-94p0Et-CndStd | Htl | New | cPVVG | CZ16 | 1660 | Cap-kBTUh | (blank) | Annual | 1 | -0.003 | -0.003 | 1.78 | 1.78
NG-HVAC-Blr-HW-gt2500kBtuh-94p0Et-CndStd | Htl | New | cWVVG | CZ01 | 986 | Cap-kBTUh | (blank) | Annual | 1 | 0.004 | 0.004 | 2.08 | 2.08
NG-HVAC-Blr-HW-gt2500kBtuh-94p0Et-CndStd | Htl | New | cWVVG | CZ02 | 1120 | Cap-kBTUh | (blank) | Annual | 1 | 0.001 | 0.001 | 1.5 | 1.5
NG-HVAC-Blr-HW-gt2500kBtuh-94p0Et-CndStd | Htl | New | cWVVG | CZ03 | 974 | Cap-kBTUh | (blank) | Annual | 1 | 0.001 | 0.001 | 1.45 | 1.45
NG-HVAC-Blr-HW-gt2500kBtuh-94p0Et-CndStd | Htl | New | cWVVG | CZ04 | 1130 | Cap-kBTUh | (blank) | Annual | 1 | 0.001 | 0.001 | 1.3 | 1.3
NG-HVAC-Blr-HW-gt2500kBtuh-94p0Et-CndStd | Htl | New | cWVVG | CZ05 | 977 | Cap-kBTUh | (blank) | Annual | 1 | 0.001 | 0.001 | 1.52 | 1.52
NG-HVAC-Blr-HW-gt2500kBtuh-94p0Et-CndStd | Htl | New | cWVVG | CZ06 | 908 | Cap-kBTUh | (blank) | Annual | 1 | 0.001 | 0.001 | 1.1 | 1.1
NG-HVAC-Blr-HW-gt2500kBtuh-94p0Et-CndStd | Htl | New | cWVVG | CZ07 | 803 | Cap-kBTUh | (blank) | Annual | 1 | 0 | 0 | 1 | 1
NG-HVAC-Blr-HW-gt2500kBtuh-94p0Et-CndStd | Htl | New | cWVVG | CZ08 | 927 | Cap-kBTUh | (blank) | Annual | 1 | 0.001 | 0.001 | 1.02 | 1.02
NG-HVAC-Blr-HW-gt2500kBtuh-94p0Et-CndStd | Htl | New | cWVVG | CZ09 | 948 | Cap-kBTUh | (blank) | Annual | 1 | 0.001 | 0.001 | 1.08 | 1.08
NG-HVAC-Blr-HW-gt2500kBtuh-94p0Et-CndStd | Htl | New | cWVVG | CZ10 | 979 | Cap-kBTUh | (blank) | Annual | 1 | 0.002 | 0.002 | 1.12 | 1.12
NG-HVAC-Blr-HW-gt2500kBtuh-94p0Et-CndStd | Htl | New | cWVVG | CZ11 | 1070 | Cap-kBTUh | (blank) | Annual | 1 | 0.003 | 0.003 | 1.44 | 1.44
NG-HVAC-Blr-HW-gt2500kBtuh-94p0Et-CndStd | Htl | New | cWVVG | CZ12 | 1120 | Cap-kBTUh | (blank) | Annual | 1 | 0.002 | 0.002 | 1.41 | 1.41
NG-HVAC-Blr-HW-gt2500kBtuh-94p0Et-CndStd | Htl | New | cWVVG | CZ13 | 1060 | Cap-kBTUh | (blank) | Annual | 1 | 0.001 | 0.001 | 1.36 | 1.36
NG-HVAC-Blr-HW-gt2500kBtuh-94p0Et-CndStd | Htl | New | cWVVG | CZ14 | 1200 | Cap-kBTUh | (blank) | Annual | 1 | 0.001 | 0.001 | 1.34 | 1.34
NG-HVAC-Blr-HW-gt2500kBtuh-94p0Et-CndStd | Htl | New | cWVVG | CZ15 | 969 | Cap-kBTUh | (blank) | Annual | 1 | 0 | 0 | 0.779 | 0.779
NG-HVAC-Blr-HW-gt2500kBtuh-94p0Et-CndStd | Htl | New | cWVVG | CZ16 | 1430 | Cap-kBTUh | (blank) | Annual | 1 | 0.002 | 0.002 | 1.9 | 1.9
NG-HVAC-Blr-HW-gt2500kBtuh-94p0Et-CndStd | Htl | Rec | cAVVG | CZ01 | 980 | Cap-kBTUh | (blank) | Annual | 1 | -0.0247 | -0.0247 | 1.89 | 1.89
NG-HVAC-Blr-HW-gt2500kBtuh-94p0Et-CndStd | Htl | Rec | cAVVG | CZ02 | 1120 | Cap-kBTUh | (blank) | Annual | 1 | -0.011 | -0.011 | 1.38 | 1.38
NG-HVAC-Blr-HW-gt2500kBtuh-94p0Et-CndStd | Htl | Rec | cAVVG | CZ03 | 971 | Cap-kBTUh | (blank) | Annual | 1 | -0.00725 | -0.00725 | 1.32 | 1.32
NG-HVAC-Blr-HW-gt2500kBtuh-94p0Et-CndStd | Htl | Rec | cAVVG | CZ04 | 1120 | Cap-kBTUh | (blank) | Annual | 1 | -0.008 | -0.008 | 1.18 | 1.18
NG-HVAC-Blr-HW-gt2500kBtuh-94p0Et-CndStd | Htl | Rec | cAVVG | CZ05 | 973 | Cap-kBTUh | (blank) | Annual | 1 | -0.0108 | -0.0108 | 1.39 | 1.39
NG-HVAC-Blr-HW-gt2500kBtuh-94p0Et-CndStd | Htl | Rec | cAVVG | CZ06 | 905 | Cap-kBTUh | (blank) | Annual | 1 | -0.003 | -0.003 | 0.997 | 0.997
NG-HVAC-Blr-HW-gt2500kBtuh-94p0Et-CndStd | Htl | Rec | cAVVG | CZ07 | 800 | Cap-kBTUh | (blank) | Annual | 1 | -0.001 | -0.001 | 0.916 | 0.916
NG-HVAC-Blr-HW-gt2500kBtuh-94p0Et-CndStd | Htl | Rec | cAVVG | CZ08 | 924 | Cap-kBTUh | (blank) | Annual | 1 | -0.00275 | -0.00275 | 0.911 | 0.911
NG-HVAC-Blr-HW-gt2500kBtuh-94p0Et-CndStd | Htl | Rec | cAVVG | CZ09 | 945 | Cap-kBTUh | (blank) | Annual | 1 | -0.003 | -0.003 | 0.972 | 0.972
NG-HVAC-Blr-HW-gt2500kBtuh-94p0Et-CndStd | Htl | Rec | cAVVG | CZ10 | 974 | Cap-kBTUh | (blank) | Annual | 1 | -0.005 | -0.005 | 1 | 1
NG-HVAC-Blr-HW-gt2500kBtuh-94p0Et-CndStd | Htl | Rec | cAVVG | CZ11 | 1070 | Cap-kBTUh | (blank) | Annual | 1 | -0.0178 | -0.0178 | 1.29 | 1.29
NG-HVAC-Blr-HW-gt2500kBtuh-94p0Et-CndStd | Htl | Rec | cAVVG | CZ12 | 1120 | Cap-kBTUh | (blank) | Annual | 1 | -0.00925 | -0.00925 | 1.27 | 1.27
NG-HVAC-Blr-HW-gt2500kBtuh-94p0Et-CndStd | Htl | Rec | cAVVG | CZ13 | 1060 | Cap-kBTUh | (blank) | Annual | 1 | -0.012 | -0.012 | 1.22 | 1.22
NG-HVAC-Blr-HW-gt2500kBtuh-94p0Et-CndStd | Htl | Rec | cAVVG | CZ14 | 1200 | Cap-kBTUh | (blank) | Annual | 1 | -0.0584 | -0.0584 | 1.2 | 1.2
NG-HVAC-Blr-HW-gt2500kBtuh-94p0Et-CndStd | Htl | Rec | cAVVG | CZ15 | 965 | Cap-kBTUh | (blank) | Annual | 1 | -0.011 | -0.011 | 0.687 | 0.687
NG-HVAC-Blr-HW-gt2500kBtuh-94p0Et-CndStd | Htl | Rec | cAVVG | CZ16 | 1420 | Cap-kBTUh | (blank) | Annual | 1 | -0.026 | -0.026 | 1.73 | 1.73
NG-HVAC-Blr-HW-gt2500kBtuh-94p0Et-CndStd | Htl | Rec | cPVVG | CZ01 | 1120 | Cap-kBTUh | (blank) | Annual | 1 | -0.0305 | -0.0305 | 1.79 | 1.79
NG-HVAC-Blr-HW-gt2500kBtuh-94p0Et-CndStd | Htl | Rec | cPVVG | CZ02 | 1260 | Cap-kBTUh | (blank) | Annual | 1 | -0.0143 | -0.0143 | 1.39 | 1.39
NG-HVAC-Blr-HW-gt2500kBtuh-94p0Et-CndStd | Htl | Rec | cPVVG | CZ03 | 1090 | Cap-kBTUh | (blank) | Annual | 1 | -0.011 | -0.011 | 1.4 | 1.4
NG-HVAC-Blr-HW-gt2500kBtuh-94p0Et-CndStd | Htl | Rec | cPVVG | CZ04 | 1260 | Cap-kBTUh | (blank) | Annual | 1 | -0.009 | -0.009 | 1.25 | 1.25
NG-HVAC-Blr-HW-gt2500kBtuh-94p0Et-CndStd | Htl | Rec | cPVVG | CZ05 | 1100 | Cap-kBTUh | (blank) | Annual | 1 | -0.0095 | -0.0095 | 1.45 | 1.45
NG-HVAC-Blr-HW-gt2500kBtuh-94p0Et-CndStd | Htl | Rec | cPVVG | CZ06 | 881 | Cap-kBTUh | (blank) | Annual | 1 | -0.011 | -0.011 | 1.27 | 1.27
NG-HVAC-Blr-HW-gt2500kBtuh-94p0Et-CndStd | Htl | Rec | cPVVG | CZ07 | 636 | Cap-kBTUh | (blank) | Annual | 1 | -0.001 | -0.001 | 1.31 | 1.31
NG-HVAC-Blr-HW-gt2500kBtuh-94p0Et-CndStd | Htl | Rec | cPVVG | CZ08 | 876 | Cap-kBTUh | (blank) | Annual | 1 | -0.003 | -0.003 | 1.19 | 1.19
NG-HVAC-Blr-HW-gt2500kBtuh-94p0Et-CndStd | Htl | Rec | cPVVG | CZ09 | 887 | Cap-kBTUh | (blank) | Annual | 1 | -0.008 | -0.008 | 1.17 | 1.17
NG-HVAC-Blr-HW-gt2500kBtuh-94p0Et-CndStd | Htl | Rec | cPVVG | CZ10 | 945 | Cap-kBTUh | (blank) | Annual | 1 | -0.012 | -0.012 | 1.26 | 1.26
NG-HVAC-Blr-HW-gt2500kBtuh-94p0Et-CndStd | Htl | Rec | cPVVG | CZ11 | 1150 | Cap-kBTUh | (blank) | Annual | 1 | -0.0273 | -0.0273 | 1.37 | 1.37
NG-HVAC-Blr-HW-gt2500kBtuh-94p0Et-CndStd | Htl | Rec | cPVVG | CZ12 | 1250 | Cap-kBTUh | (blank) | Annual | 1 | -0.0148 | -0.0148 | 1.32 | 1.32
NG-HVAC-Blr-HW-gt2500kBtuh-94p0Et-CndStd | Htl | Rec | cPVVG | CZ13 | 1150 | Cap-kBTUh | (blank) | Annual | 1 | -0.02 | -0.02 | 1.29 | 1.29
NG-HVAC-Blr-HW-gt2500kBtuh-94p0Et-CndStd | Htl | Rec | cPVVG | CZ14 | 1340 | Cap-kBTUh | (blank) | Annual | 1 | -0.0195 | -0.0195 | 1.23 | 1.23
NG-HVAC-Blr-HW-gt2500kBtuh-94p0Et-CndStd | Htl | Rec | cPVVG | CZ15 | 920 | Cap-kBTUh | (blank) | Annual | 1 | -0.00175 | -0.00175 | 0.779 | 0.779
NG-HVAC-Blr-HW-gt2500kBtuh-94p0Et-CndStd | Htl | Rec | cPVVG | CZ16 | 1650 | Cap-kBTUh | (blank) | Annual | 1 | -0.038 | -0.038 | 1.67 | 1.67
NG-HVAC-Blr-HW-gt2500kBtuh-94p0Et-CndStd | Htl | Rec | cWVVG | CZ01 | 980 | Cap-kBTUh | (blank) | Annual | 1 | -0.025 | -0.025 | 1.89 | 1.89
NG-HVAC-Blr-HW-gt2500kBtuh-94p0Et-CndStd | Htl | Rec | cWVVG | CZ02 | 1120 | Cap-kBTUh | (blank) | Annual | 1 | -0.011 | -0.011 | 1.38 | 1.38
NG-HVAC-Blr-HW-gt2500kBtuh-94p0Et-CndStd | Htl | Rec | cWVVG | CZ03 | 971 | Cap-kBTUh | (blank) | Annual | 1 | -0.00725 | -0.00725 | 1.32 | 1.32
NG-HVAC-Blr-HW-gt2500kBtuh-94p0Et-CndStd | Htl | Rec | cWVVG | CZ04 | 1120 | Cap-kBTUh | (blank) | Annual | 1 | -0.00875 | -0.00875 | 1.18 | 1.18
NG-HVAC-Blr-HW-gt2500kBtuh-94p0Et-CndStd | Htl | Rec | cWVVG | CZ05 | 973 | Cap-kBTUh | (blank) | Annual | 1 | -0.01 | -0.01 | 1.39 | 1.39
NG-HVAC-Blr-HW-gt2500kBtuh-94p0Et-CndStd | Htl | Rec | cWVVG | CZ06 | 905 | Cap-kBTUh | (blank) | Annual | 1 | -0.003 | -0.003 | 0.997 | 0.997
NG-HVAC-Blr-HW-gt2500kBtuh-94p0Et-CndStd | Htl | Rec | cWVVG | CZ07 | 800 | Cap-kBTUh | (blank) | Annual | 1 | -0.001 | -0.001 | 0.916 | 0.916
NG-HVAC-Blr-HW-gt2500kBtuh-94p0Et-CndStd | Htl | Rec | cWVVG | CZ08 | 924 | Cap-kBTUh | (blank) | Annual | 1 | -0.00275 | -0.00275 | 0.911 | 0.911
NG-HVAC-Blr-HW-gt2500kBtuh-94p0Et-CndStd | Htl | Rec | cWVVG | CZ09 | 945 | Cap-kBTUh | (blank) | Annual | 1 | -0.003 | -0.003 | 0.972 | 0.972
NG-HVAC-Blr-HW-gt2500kBtuh-94p0Et-CndStd | Htl | Rec | cWVVG | CZ10 | 974 | Cap-kBTUh | (blank) | Annual | 1 | -0.0065 | -0.0065 | 1 | 1
NG-HVAC-Blr-HW-gt2500kBtuh-94p0Et-CndStd | Htl | Rec | cWVVG | CZ11 | 1070 | Cap-kBTUh | (blank) | Annual | 1 | -0.0193 | -0.0193 | 1.29 | 1.29
NG-HVAC-Blr-HW-gt2500kBtuh-94p0Et-CndStd | Htl | Rec | cWVVG | CZ12 | 1120 | Cap-kBTUh | (blank) | Annual | 1 | -0.01 | -0.01 | 1.27 | 1.27
NG-HVAC-Blr-HW-gt2500kBtuh-94p0Et-CndStd | Htl | Rec | cWVVG | CZ13 | 1060 | Cap-kBTUh | (blank) | Annual | 1 | -0.011 | -0.011 | 1.22 | 1.22
NG-HVAC-Blr-HW-gt2500kBtuh-94p0Et-CndStd | Htl | Rec | cWVVG | CZ14 | 1200 | Cap-kBTUh | (blank) | Annual | 1 | -0.014 | -0.014 | 1.2 | 1.2
NG-HVAC-Blr-HW-gt2500kBtuh-94p0Et-CndStd | Htl | Rec | cWVVG | CZ15 | 965 | Cap-kBTUh | (blank) | Annual | 1 | -0.00125 | -0.00125 | 0.687 | 0.687
NG-HVAC-Blr-HW-gt2500kBtuh-94p0Et-CndStd | Htl | Rec | cWVVG | CZ16 | 1420 | Cap-kBTUh | (blank) | Annual | 1 | -0.026 | -0.026 | 1.73 | 1.73
NG-HVAC-Blr-HW-gt2500kBtuh-94p0Et-CndStd | Htl | Ex | cAVVG | CZ01 | 1170 | Cap-kBTUh | (blank) | Annual | 1 | 1.22 | 1.22 | 3.03 | 2.55
NG-HVAC-Blr-HW-gt2500kBtuh-94p0Et-CndStd | Htl | Ex | cAVVG | CZ02 | 1250 | Cap-kBTUh | (blank) | Annual | 1 | 2.13 | 2.13 | 2.47 | 2.12
NG-HVAC-Blr-HW-gt2500kBtuh-94p0Et-CndStd | Htl | Ex | cAVVG | CZ03 | 1150 | Cap-kBTUh | (blank) | Annual | 1 | 3 | 3 | 2.87 | 2.51
NG-HVAC-Blr-HW-gt2500kBtuh-94p0Et-CndStd | Htl | Ex | cAVVG | CZ04 | 1300 | Cap-kBTUh | (blank) | Annual | 1 | 2.17 | 2.17 | 2.2 | 1.92
NG-HVAC-Blr-HW-gt2500kBtuh-94p0Et-CndStd | Htl | Ex | cAVVG | CZ05 | 1130 | Cap-kBTUh | (blank) | Annual | 1 | 1.96 | 1.96 | 2.49 | 2.16
NG-HVAC-Blr-HW-gt2500kBtuh-94p0Et-CndStd | Htl | Ex | cAVVG | CZ06 | 1060 | Cap-kBTUh | (blank) | Annual | 1 | 3.14 | 3.14 | 2.35 | 2.09
NG-HVAC-Blr-HW-gt2500kBtuh-94p0Et-CndStd | Htl | Ex | cAVVG | CZ07 | 933 | Cap-kBTUh | (blank) | Annual | 1 | 3.2 | 3.2 | 2.25 | 2.04
NG-HVAC-Blr-HW-gt2500kBtuh-94p0Et-CndStd | Htl | Ex | cAVVG | CZ08 | 1090 | Cap-kBTUh | (blank) | Annual | 1 | 3 | 3 | 2.16 | 1.93
NG-HVAC-Blr-HW-gt2500kBtuh-94p0Et-CndStd | Htl | Ex | cAVVG | CZ09 | 1100 | Cap-kBTUh | (blank) | Annual | 1 | 2.17 | 2.17 | 1.92 | 1.7
NG-HVAC-Blr-HW-gt2500kBtuh-94p0Et-CndStd | Htl | Ex | cAVVG | CZ10 | 1110 | Cap-kBTUh | (blank) | Annual | 1 | 2.81 | 2.81 | 2.15 | 1.9
NG-HVAC-Blr-HW-gt2500kBtuh-94p0Et-CndStd | Htl | Ex | cAVVG | CZ11 | 1220 | Cap-kBTUh | (blank) | Annual | 1 | 2.36 | 2.36 | 2.36 | 2.03
NG-HVAC-Blr-HW-gt2500kBtuh-94p0Et-CndStd | Htl | Ex | cAVVG | CZ12 | 1260 | Cap-kBTUh | (blank) | Annual | 1 | 2.18 | 2.18 | 2.29 | 1.97
NG-HVAC-Blr-HW-gt2500kBtuh-94p0Et-CndStd | Htl | Ex | cAVVG | CZ13 | 1200 | Cap-kBTUh | (blank) | Annual | 1 | 2.38 | 2.38 | 2.26 | 1.95
NG-HVAC-Blr-HW-gt2500kBtuh-94p0Et-CndStd | Htl | Ex | cAVVG | CZ14 | 1500 | Cap-kBTUh | (blank) | Annual | 1 | 1.61 | 1.61 | 2.04 | 1.74
NG-HVAC-Blr-HW-gt2500kBtuh-94p0Et-CndStd | Htl | Ex | cAVVG | CZ15 | 1140 | Cap-kBTUh | (blank) | Annual | 1 | 4.44 | 4.44 | 2.02 | 1.82
NG-HVAC-Blr-HW-gt2500kBtuh-94p0Et-CndStd | Htl | Ex | cAVVG | CZ16 | 1640 | Cap-kBTUh | (blank) | Annual | 1 | 0.662 | 0.662 | 2.38 | 1.97
NG-HVAC-Blr-HW-gt2500kBtuh-94p0Et-CndStd | Htl | Ex | cPVVG | CZ01 | 1340 | Cap-kBTUh | (blank) | Annual | 1 | 0.953 | 0.953 | 2.5 | 2.06
NG-HVAC-Blr-HW-gt2500kBtuh-94p0Et-CndStd | Htl | Ex | cPVVG | CZ02 | 1400 | Cap-kBTUh | (blank) | Annual | 1 | 1.5 | 1.5 | 2.07 | 1.76
NG-HVAC-Blr-HW-gt2500kBtuh-94p0Et-CndStd | Htl | Ex | cPVVG | CZ03 | 1290 | Cap-kBTUh | (blank) | Annual | 1 | 2.29 | 2.29 | 2.32 | 2
NG-HVAC-Blr-HW-gt2500kBtuh-94p0Et-CndStd | Htl | Ex | cPVVG | CZ04 | 1460 | Cap-kBTUh | (blank) | Annual | 1 | 1.52 | 1.52 | 1.88 | 1.63
NG-HVAC-Blr-HW-gt2500kBtuh-94p0Et-CndStd | Htl | Ex | cPVVG | CZ05 | 1290 | Cap-kBTUh | (blank) | Annual | 1 | 1.52 | 1.52 | 2.14 | 1.83
NG-HVAC-Blr-HW-gt2500kBtuh-94p0Et-CndStd | Htl | Ex | cPVVG | CZ06 | 1110 | Cap-kBTUh | (blank) | Annual | 1 | 2.77 | 2.77 | 2.15 | 1.9
NG-HVAC-Blr-HW-gt2500kBtuh-94p0Et-CndStd | Htl | Ex | cPVVG | CZ07 | 806 | Cap-kBTUh | (blank) | Annual | 1 | 3.44 | 3.44 | 2.33 | 2.08
NG-HVAC-Blr-HW-gt2500kBtuh-94p0Et-CndStd | Htl | Ex | cPVVG | CZ08 | 1090 | Cap-kBTUh | (blank) | Annual | 1 | 2.51 | 2.51 | 2.01 | 1.79
NG-HVAC-Blr-HW-gt2500kBtuh-94p0Et-CndStd | Htl | Ex | cPVVG | CZ09 | 1080 | Cap-kBTUh | (blank) | Annual | 1 | 1.48 | 1.48 | 1.76 | 1.52
NG-HVAC-Blr-HW-gt2500kBtuh-94p0Et-CndStd | Htl | Ex | cPVVG | CZ10 | 1070 | Cap-kBTUh | (blank) | Annual | 1 | 1.97 | 1.97 | 1.98 | 1.72
NG-HVAC-Blr-HW-gt2500kBtuh-94p0Et-CndStd | Htl | Ex | cPVVG | CZ11 | 1290 | Cap-kBTUh | (blank) | Annual | 1 | 1.07 | 1.07 | 1.96 | 1.64
NG-HVAC-Blr-HW-gt2500kBtuh-94p0Et-CndStd | Htl | Ex | cPVVG | CZ12 | 1400 | Cap-kBTUh | (blank) | Annual | 1 | 1.27 | 1.27 | 1.92 | 1.63
NG-HVAC-Blr-HW-gt2500kBtuh-94p0Et-CndStd | Htl | Ex | cPVVG | CZ13 | 1280 | Cap-kBTUh | (blank) | Annual | 1 | 1.12 | 1.12 | 1.84 | 1.55
NG-HVAC-Blr-HW-gt2500kBtuh-94p0Et-CndStd | Htl | Ex | cPVVG | CZ14 | 1670 | Cap-kBTUh | (blank) | Annual | 1 | 0.741 | 0.741 | 1.68 | 1.41
NG-HVAC-Blr-HW-gt2500kBtuh-94p0Et-CndStd | Htl | Ex | cPVVG | CZ15 | 1100 | Cap-kBTUh | (blank) | Annual | 1 | 1.53 | 1.53 | 1.38 | 1.21
NG-HVAC-Blr-HW-gt2500kBtuh-94p0Et-CndStd | Htl | Ex | cPVVG | CZ16 | 1900 | Cap-kBTUh | (blank) | Annual | 1 | 0.467 | 0.467 | 2.15 | 1.77
NG-HVAC-Blr-HW-gt2500kBtuh-94p0Et-CndStd | Htl | Ex | cWVVG | CZ01 | 1170 | Cap-kBTUh | (blank) | Annual | 1 | 0.911 | 0.911 | 3.03 | 2.55
NG-HVAC-Blr-HW-gt2500kBtuh-94p0Et-CndStd | Htl | Ex | cWVVG | CZ02 | 1250 | Cap-kBTUh | (blank) | Annual | 1 | 1.57 | 1.57 | 2.47 | 2.12
NG-HVAC-Blr-HW-gt2500kBtuh-94p0Et-CndStd | Htl | Ex | cWVVG | CZ03 | 1150 | Cap-kBTUh | (blank) | Annual | 1 | 2.48 | 2.48 | 2.87 | 2.51
NG-HVAC-Blr-HW-gt2500kBtuh-94p0Et-CndStd | Htl | Ex | cWVVG | CZ04 | 1300 | Cap-kBTUh | (blank) | Annual | 1 | 1.66 | 1.66 | 2.2 | 1.92
NG-HVAC-Blr-HW-gt2500kBtuh-94p0Et-CndStd | Htl | Ex | cWVVG | CZ05 | 1130 | Cap-kBTUh | (blank) | Annual | 1 | 1.48 | 1.48 | 2.49 | 2.16
NG-HVAC-Blr-HW-gt2500kBtuh-94p0Et-CndStd | Htl | Ex | cWVVG | CZ06 | 1060 | Cap-kBTUh | (blank) | Annual | 1 | 2.4 | 2.4 | 2.35 | 2.09
NG-HVAC-Blr-HW-gt2500kBtuh-94p0Et-CndStd | Htl | Ex | cWVVG | CZ07 | 933 | Cap-kBTUh | (blank) | Annual | 1 | 2.31 | 2.31 | 2.25 | 2.04
NG-HVAC-Blr-HW-gt2500kBtuh-94p0Et-CndStd | Htl | Ex | cWVVG | CZ08 | 1090 | Cap-kBTUh | (blank) | Annual | 1 | 2.21 | 2.21 | 2.16 | 1.93
NG-HVAC-Blr-HW-gt2500kBtuh-94p0Et-CndStd | Htl | Ex | cWVVG | CZ09 | 1100 | Cap-kBTUh | (blank) | Annual | 1 | 1.57 | 1.57 | 1.92 | 1.7
NG-HVAC-Blr-HW-gt2500kBtuh-94p0Et-CndStd | Htl | Ex | cWVVG | CZ10 | 1110 | Cap-kBTUh | (blank) | Annual | 1 | 2.03 | 2.03 | 2.15 | 1.9
NG-HVAC-Blr-HW-gt2500kBtuh-94p0Et-CndStd | Htl | Ex | cWVVG | CZ11 | 1220 | Cap-kBTUh | (blank) | Annual | 1 | 1.62 | 1.62 | 2.36 | 2.03
NG-HVAC-Blr-HW-gt2500kBtuh-94p0Et-CndStd | Htl | Ex | cWVVG | CZ12 | 1260 | Cap-kBTUh | (blank) | Annual | 1 | 1.55 | 1.55 | 2.29 | 1.97
NG-HVAC-Blr-HW-gt2500kBtuh-94p0Et-CndStd | Htl | Ex | cWVVG | CZ13 | 1200 | Cap-kBTUh | (blank) | Annual | 1 | 1.69 | 1.69 | 2.26 | 1.95
NG-HVAC-Blr-HW-gt2500kBtuh-94p0Et-CndStd | Htl | Ex | cWVVG | CZ14 | 1500 | Cap-kBTUh | (blank) | Annual | 1 | 1.12 | 1.12 | 2.04 | 1.74
NG-HVAC-Blr-HW-gt2500kBtuh-94p0Et-CndStd | Htl | Ex | cWVVG | CZ15 | 1140 | Cap-kBTUh | (blank) | Annual | 1 | 2.86 | 2.86 | 2.02 | 1.82
NG-HVAC-Blr-HW-gt2500kBtuh-94p0Et-CndStd | Htl | Ex | cWVVG | CZ16 | 1640 | Cap-kBTUh | (blank) | Annual | 1 | 0.477 | 0.477 | 2.38 | 1.97
NG-HVAC-Blr-HW-gt2500kBtuh-94p0Et-CndStd | Htl | Old | cAVVG | CZ01 | 1530 | Cap-kBTUh | (blank) | Annual | 1 | 3.24 | 3.24 | 3.71 | 3.17
NG-HVAC-Blr-HW-gt2500kBtuh-94p0Et-CndStd | Htl | Old | cAVVG | CZ02 | 1800 | Cap-kBTUh | (blank) | Annual | 1 | 5.22 | 5.22 | 3.54 | 3.07
NG-HVAC-Blr-HW-gt2500kBtuh-94p0Et-CndStd | Htl | Old | cAVVG | CZ03 | 1630 | Cap-kBTUh | (blank) | Annual | 1 | 4.44 | 4.44 | 3.61 | 3.17
NG-HVAC-Blr-HW-gt2500kBtuh-94p0Et-CndStd | Htl | Old | cAVVG | CZ04 | 1830 | Cap-kBTUh | (blank) | Annual | 1 | 5.3 | 5.3 | 3.5 | 3.09
NG-HVAC-Blr-HW-gt2500kBtuh-94p0Et-CndStd | Htl | Old | cAVVG | CZ05 | 1650 | Cap-kBTUh | (blank) | Annual | 1 | 4.23 | 4.23 | 3.57 | 3.13
NG-HVAC-Blr-HW-gt2500kBtuh-94p0Et-CndStd | Htl | Old | cAVVG | CZ06 | 1580 | Cap-kBTUh | (blank) | Annual | 1 | 5.72 | 5.72 | 3.64 | 3.27
NG-HVAC-Blr-HW-gt2500kBtuh-94p0Et-CndStd | Htl | Old | cAVVG | CZ07 | 1440 | Cap-kBTUh | (blank) | Annual | 1 | 6.97 | 6.97 | 3.75 | 3.42
NG-HVAC-Blr-HW-gt2500kBtuh-94p0Et-CndStd | Htl | Old | cAVVG | CZ08 | 1620 | Cap-kBTUh | (blank) | Annual | 1 | 6.96 | 6.96 | 3.72 | 3.36
NG-HVAC-Blr-HW-gt2500kBtuh-94p0Et-CndStd | Htl | Old | cAVVG | CZ09 | 1640 | Cap-kBTUh | (blank) | Annual | 1 | 7.6 | 7.6 | 3.81 | 3.43
NG-HVAC-Blr-HW-gt2500kBtuh-94p0Et-CndStd | Htl | Old | cAVVG | CZ10 | 1700 | Cap-kBTUh | (blank) | Annual | 1 | 7.75 | 7.75 | 3.79 | 3.4
NG-HVAC-Blr-HW-gt2500kBtuh-94p0Et-CndStd | Htl | Old | cAVVG | CZ11 | 1780 | Cap-kBTUh | (blank) | Annual | 1 | 6.45 | 6.45 | 3.74 | 3.27
NG-HVAC-Blr-HW-gt2500kBtuh-94p0Et-CndStd | Htl | Old | cAVVG | CZ12 | 1760 | Cap-kBTUh | (blank) | Annual | 1 | 6.11 | 6.11 | 3.64 | 3.19
NG-HVAC-Blr-HW-gt2500kBtuh-94p0Et-CndStd | Htl | Old | cAVVG | CZ13 | 1750 | Cap-kBTUh | (blank) | Annual | 1 | 6.76 | 6.76 | 3.7 | 3.26
NG-HVAC-Blr-HW-gt2500kBtuh-94p0Et-CndStd | Htl | Old | cAVVG | CZ14 | 1760 | Cap-kBTUh | (blank) | Annual | 1 | 6.35 | 6.35 | 3.56 | 3.12
NG-HVAC-Blr-HW-gt2500kBtuh-94p0Et-CndStd | Htl | Old | cAVVG | CZ15 | 1630 | Cap-kBTUh | (blank) | Annual | 1 | 10.7 | 10.7 | 3.82 | 3.49
NG-HVAC-Blr-HW-gt2500kBtuh-94p0Et-CndStd | Htl | Old | cAVVG | CZ16 | 2000 | Cap-kBTUh | (blank) | Annual | 1 | 3.22 | 3.22 | 3.36 | 2.81
NG-HVAC-Blr-HW-gt2500kBtuh-94p0Et-CndStd | Htl | Old | cPVVG | CZ01 | 1560 | Cap-kBTUh | (blank) | Annual | 1 | 2.3 | 2.3 | 2.96 | 2.46
NG-HVAC-Blr-HW-gt2500kBtuh-94p0Et-CndStd | Htl | Old | cPVVG | CZ02 | 1960 | Cap-kBTUh | (blank) | Annual | 1 | 2.75 | 2.75 | 2.56 | 2.19
NG-HVAC-Blr-HW-gt2500kBtuh-94p0Et-CndStd | Htl | Old | cPVVG | CZ03 | 1770 | Cap-kBTUh | (blank) | Annual | 1 | 2.84 | 2.84 | 2.65 | 2.29
NG-HVAC-Blr-HW-gt2500kBtuh-94p0Et-CndStd | Htl | Old | cPVVG | CZ04 | 2010 | Cap-kBTUh | (blank) | Annual | 1 | 2.8 | 2.8 | 2.48 | 2.16
NG-HVAC-Blr-HW-gt2500kBtuh-94p0Et-CndStd | Htl | Old | cPVVG | CZ05 | 1800 | Cap-kBTUh | (blank) | Annual | 1 | 2.72 | 2.72 | 2.63 | 2.27
NG-HVAC-Blr-HW-gt2500kBtuh-94p0Et-CndStd | Htl | Old | cPVVG | CZ06 | 1500 | Cap-kBTUh | (blank) | Annual | 1 | 4.66 | 4.66 | 2.87 | 2.55
NG-HVAC-Blr-HW-gt2500kBtuh-94p0Et-CndStd | Htl | Old | cPVVG | CZ07 | 1150 | Cap-kBTUh | (blank) | Annual | 1 | 6.75 | 6.75 | 3.29 | 2.98
NG-HVAC-Blr-HW-gt2500kBtuh-94p0Et-CndStd | Htl | Old | cPVVG | CZ08 | 1470 | Cap-kBTUh | (blank) | Annual | 1 | 4.98 | 4.98 | 2.88 | 2.59
NG-HVAC-Blr-HW-gt2500kBtuh-94p0Et-CndStd | Htl | Old | cPVVG | CZ09 | 1460 | Cap-kBTUh | (blank) | Annual | 1 | 4.91 | 4.91 | 3.12 | 2.78
NG-HVAC-Blr-HW-gt2500kBtuh-94p0Et-CndStd | Htl | Old | cPVVG | CZ10 | 1570 | Cap-kBTUh | (blank) | Annual | 1 | 4.48 | 4.48 | 2.95 | 2.62
NG-HVAC-Blr-HW-gt2500kBtuh-94p0Et-CndStd | Htl | Old | cPVVG | CZ11 | 1810 | Cap-kBTUh | (blank) | Annual | 1 | 3.15 | 3.15 | 2.86 | 2.46
NG-HVAC-Blr-HW-gt2500kBtuh-94p0Et-CndStd | Htl | Old | cPVVG | CZ12 | 1870 | Cap-kBTUh | (blank) | Annual | 1 | 2.85 | 2.85 | 2.65 | 2.29
NG-HVAC-Blr-HW-gt2500kBtuh-94p0Et-CndStd | Htl | Old | cPVVG | CZ13 | 1730 | Cap-kBTUh | (blank) | Annual | 1 | 3.3 | 3.3 | 2.84 | 2.46
NG-HVAC-Blr-HW-gt2500kBtuh-94p0Et-CndStd | Htl | Old | cPVVG | CZ14 | 1860 | Cap-kBTUh | (blank) | Annual | 1 | 3.48 | 3.48 | 2.68 | 2.32
NG-HVAC-Blr-HW-gt2500kBtuh-94p0Et-CndStd | Htl | Old | cPVVG | CZ15 | 1210 | Cap-kBTUh | (blank) | Annual | 1 | 9.21 | 9.21 | 3.68 | 3.35
NG-HVAC-Blr-HW-gt2500kBtuh-94p0Et-CndStd | Htl | Old | cPVVG | CZ16 | 2230 | Cap-kBTUh | (blank) | Annual | 1 | 2.23 | 2.23 | 2.68 | 2.2
NG-HVAC-Blr-HW-gt2500kBtuh-94p0Et-CndStd | Htl | Old | cWVVG | CZ01 | 1530 | Cap-kBTUh | (blank) | Annual | 1 | 2.98 | 2.98 | 3.71 | 3.17
NG-HVAC-Blr-HW-gt2500kBtuh-94p0Et-CndStd | Htl | Old | cWVVG | CZ02 | 1800 | Cap-kBTUh | (blank) | Annual | 1 | 4.68 | 4.68 | 3.54 | 3.07
NG-HVAC-Blr-HW-gt2500kBtuh-94p0Et-CndStd | Htl | Old | cWVVG | CZ03 | 1630 | Cap-kBTUh | (blank) | Annual | 1 | 3.94 | 3.94 | 3.61 | 3.17
NG-HVAC-Blr-HW-gt2500kBtuh-94p0Et-CndStd | Htl | Old | cWVVG | CZ04 | 1830 | Cap-kBTUh | (blank) | Annual | 1 | 4.8 | 4.8 | 3.5 | 3.09
NG-HVAC-Blr-HW-gt2500kBtuh-94p0Et-CndStd | Htl | Old | cWVVG | CZ05 | 1650 | Cap-kBTUh | (blank) | Annual | 1 | 3.82 | 3.82 | 3.57 | 3.13
NG-HVAC-Blr-HW-gt2500kBtuh-94p0Et-CndStd | Htl | Old | cWVVG | CZ06 | 1580 | Cap-kBTUh | (blank) | Annual | 1 | 5.07 | 5.07 | 3.64 | 3.27
NG-HVAC-Blr-HW-gt2500kBtuh-94p0Et-CndStd | Htl | Old | cWVVG | CZ07 | 1440 | Cap-kBTUh | (blank) | Annual | 1 | 5.95 | 5.95 | 3.75 | 3.42
NG-HVAC-Blr-HW-gt2500kBtuh-94p0Et-CndStd | Htl | Old | cWVVG | CZ08 | 1620 | Cap-kBTUh | (blank) | Annual | 1 | 5.97 | 5.97 | 3.72 | 3.36
NG-HVAC-Blr-HW-gt2500kBtuh-94p0Et-CndStd | Htl | Old | cWVVG | CZ09 | 1640 | Cap-kBTUh | (blank) | Annual | 1 | 6.48 | 6.48 | 3.81 | 3.43
NG-HVAC-Blr-HW-gt2500kBtuh-94p0Et-CndStd | Htl | Old | cWVVG | CZ10 | 1700 | Cap-kBTUh | (blank) | Annual | 1 | 6.58 | 6.58 | 3.79 | 3.4
NG-HVAC-Blr-HW-gt2500kBtuh-94p0Et-CndStd | Htl | Old | cWVVG | CZ11 | 1780 | Cap-kBTUh | (blank) | Annual | 1 | 5.18 | 5.18 | 3.74 | 3.27
NG-HVAC-Blr-HW-gt2500kBtuh-94p0Et-CndStd | Htl | Old | cWVVG | CZ12 | 1760 | Cap-kBTUh | (blank) | Annual | 1 | 5.41 | 5.41 | 3.64 | 3.19
NG-HVAC-Blr-HW-gt2500kBtuh-94p0Et-CndStd | Htl | Old | cWVVG | CZ13 | 1750 | Cap-kBTUh | (blank) | Annual | 1 | 5.48 | 5.48 | 3.7 | 3.26
NG-HVAC-Blr-HW-gt2500kBtuh-94p0Et-CndStd | Htl | Old | cWVVG | CZ14 | 1760 | Cap-kBTUh | (blank) | Annual | 1 | 5.11 | 5.11 | 3.56 | 3.12
NG-HVAC-Blr-HW-gt2500kBtuh-94p0Et-CndStd | Htl | Old | cWVVG | CZ15 | 1630 | Cap-kBTUh | (blank) | Annual | 1 | 8.29 | 8.29 | 3.82 | 3.49
NG-HVAC-Blr-HW-gt2500kBtuh-94p0Et-CndStd | Htl | Old | cWVVG | CZ16 | 2000 | Cap-kBTUh | (blank) | Annual | 1 | 2.67 | 2.67 | 3.36 | 2.81
NG-HVAC-Blr-HW-gt2500kBtuh-94p0Et-CndStd | ESe | New | cAVVG | CZ01 | 3310 | Cap-kBTUh | (blank) | Annual | 1 | 0.004 | 0.004 | 0.965 | 0.965
NG-HVAC-Blr-HW-gt2500kBtuh-94p0Et-CndStd | ESe | New | cAVVG | CZ02 | 3460 | Cap-kBTUh | (blank) | Annual | 1 | 0.006 | 0.006 | 0.735 | 0.735
NG-HVAC-Blr-HW-gt2500kBtuh-94p0Et-CndStd | ESe | New | cAVVG | CZ03 | 3320 | Cap-kBTUh | (blank) | Annual | 1 | 0.001 | 0.001 | 0.694 | 0.694
NG-HVAC-Blr-HW-gt2500kBtuh-94p0Et-CndStd | ESe | New | cAVVG | CZ04 | 3400 | Cap-kBTUh | (blank) | Annual | 1 | 0.001 | 0.001 | 0.625 | 0.625
NG-HVAC-Blr-HW-gt2500kBtuh-94p0Et-CndStd | ESe | New | cAVVG | CZ05 | 3200 | Cap-kBTUh | (blank) | Annual | 1 | 0.001 | 0.001 | 0.722 | 0.722
NG-HVAC-Blr-HW-gt2500kBtuh-94p0Et-CndStd | ESe | New | cAVVG | CZ06 | 2860 | Cap-kBTUh | (blank) | Annual | 1 | 0 | 0 | 0.5 | 0.5
NG-HVAC-Blr-HW-gt2500kBtuh-94p0Et-CndStd | ESe | New | cAVVG | CZ07 | 2440 | Cap-kBTUh | (blank) | Annual | 1 | 0 | 0 | 0.468 | 0.468
NG-HVAC-Blr-HW-gt2500kBtuh-94p0Et-CndStd | ESe | New | cAVVG | CZ08 | 2900 | Cap-kBTUh | (blank) | Annual | 1 | 0 | 0 | 0.457 | 0.457
NG-HVAC-Blr-HW-gt2500kBtuh-94p0Et-CndStd | ESe | New | cAVVG | CZ09 | 2890 | Cap-kBTUh | (blank) | Annual | 1 | 0 | 0 | 0.509 | 0.509
NG-HVAC-Blr-HW-gt2500kBtuh-94p0Et-CndStd | ESe | New | cAVVG | CZ10 | 3060 | Cap-kBTUh | (blank) | Annual | 1 | 0 | 0 | 0.512 | 0.512
NG-HVAC-Blr-HW-gt2500kBtuh-94p0Et-CndStd | ESe | New | cAVVG | CZ11 | 3190 | Cap-kBTUh | (blank) | Annual | 1 | 0.003 | 0.003 | 0.655 | 0.655
NG-HVAC-Blr-HW-gt2500kBtuh-94p0Et-CndStd | ESe | New | cAVVG | CZ12 | 3370 | Cap-kBTUh | (blank) | Annual | 1 | 0.002 | 0.002 | 0.67 | 0.67
NG-HVAC-Blr-HW-gt2500kBtuh-94p0Et-CndStd | ESe | New | cAVVG | CZ13 | 3270 | Cap-kBTUh | (blank) | Annual | 1 | 0.002 | 0.002 | 0.623 | 0.623
NG-HVAC-Blr-HW-gt2500kBtuh-94p0Et-CndStd | ESe | New | cAVVG | CZ14 | 3320 | Cap-kBTUh | (blank) | Annual | 1 | 0.001 | 0.001 | 0.653 | 0.653
NG-HVAC-Blr-HW-gt2500kBtuh-94p0Et-CndStd | ESe | New | cAVVG | CZ15 | 2520 | Cap-kBTUh | (blank) | Annual | 1 | 0 | 0 | 0.354 | 0.354
NG-HVAC-Blr-HW-gt2500kBtuh-94p0Et-CndStd | ESe | New | cAVVG | CZ16 | 3770 | Cap-kBTUh | (blank) | Annual | 1 | 0.004 | 0.004 | 1.01 | 1.01
NG-HVAC-Blr-HW-gt2500kBtuh-94p0Et-CndStd | ESe | New | cPVVG | CZ01 | 3330 | Cap-kBTUh | (blank) | Annual | 1 | 0.002 | 0.002 | 0.969 | 0.969
NG-HVAC-Blr-HW-gt2500kBtuh-94p0Et-CndStd | ESe | New | cPVVG | CZ02 | 3370 | Cap-kBTUh | (blank) | Annual | 1 | 0 | 0 | 0.725 | 0.725
NG-HVAC-Blr-HW-gt2500kBtuh-94p0Et-CndStd | ESe | New | cPVVG | CZ03 | 3330 | Cap-kBTUh | (blank) | Annual | 1 | 0 | 0 | 0.702 | 0.702
NG-HVAC-Blr-HW-gt2500kBtuh-94p0Et-CndStd | ESe | New | cPVVG | CZ04 | 3300 | Cap-kBTUh | (blank) | Annual | 1 | 0 | 0 | 0.629 | 0.629
NG-HVAC-Blr-HW-gt2500kBtuh-94p0Et-CndStd | ESe | New | cPVVG | CZ05 | 3200 | Cap-kBTUh | (blank) | Annual | 1 | 0.001 | 0.001 | 0.735 | 0.735
NG-HVAC-Blr-HW-gt2500kBtuh-94p0Et-CndStd | ESe | New | cPVVG | CZ06 | 2850 | Cap-kBTUh | (blank) | Annual | 1 | 0 | 0 | 0.518 | 0.518
NG-HVAC-Blr-HW-gt2500kBtuh-94p0Et-CndStd | ESe | New | cPVVG | CZ07 | 2430 | Cap-kBTUh | (blank) | Annual | 1 | 0 | 0 | 0.488 | 0.488
NG-HVAC-Blr-HW-gt2500kBtuh-94p0Et-CndStd | ESe | New | cPVVG | CZ08 | 2850 | Cap-kBTUh | (blank) | Annual | 1 | 0 | 0 | 0.467 | 0.467
NG-HVAC-Blr-HW-gt2500kBtuh-94p0Et-CndStd | ESe | New | cPVVG | CZ09 | 2860 | Cap-kBTUh | (blank) | Annual | 1 | 0 | 0 | 0.512 | 0.512
NG-HVAC-Blr-HW-gt2500kBtuh-94p0Et-CndStd | ESe | New | cPVVG | CZ10 | 3000 | Cap-kBTUh | (blank) | Annual | 1 | 0 | 0 | 0.521 | 0.521
NG-HVAC-Blr-HW-gt2500kBtuh-94p0Et-CndStd | ESe | New | cPVVG | CZ11 | 3170 | Cap-kBTUh | (blank) | Annual | 1 | 0.001 | 0.001 | 0.656 | 0.656
NG-HVAC-Blr-HW-gt2500kBtuh-94p0Et-CndStd | ESe | New | cPVVG | CZ12 | 3330 | Cap-kBTUh | (blank) | Annual | 1 | 0.001 | 0.001 | 0.674 | 0.674
NG-HVAC-Blr-HW-gt2500kBtuh-94p0Et-CndStd | ESe | New | cPVVG | CZ13 | 3250 | Cap-kBTUh | (blank) | Annual | 1 | 0 | 0 | 0.625 | 0.625
NG-HVAC-Blr-HW-gt2500kBtuh-94p0Et-CndStd | ESe | New | cPVVG | CZ14 | 3280 | Cap-kBTUh | (blank) | Annual | 1 | 0 | 0 | 0.655 | 0.655
NG-HVAC-Blr-HW-gt2500kBtuh-94p0Et-CndStd | ESe | New | cPVVG | CZ15 | 2530 | Cap-kBTUh | (blank) | Annual | 1 | 0 | 0 | 0.357 | 0.357
NG-HVAC-Blr-HW-gt2500kBtuh-94p0Et-CndStd | ESe | New | cPVVG | CZ16 | 3770 | Cap-kBTUh | (blank) | Annual | 1 | 0.001 | 0.001 | 0.998 | 0.998
NG-HVAC-Blr-HW-gt2500kBtuh-94p0Et-CndStd | ESe | New | cWVVG | CZ01 | 3310 | Cap-kBTUh | (blank) | Annual | 1 | 0.004 | 0.004 | 0.965 | 0.965
NG-HVAC-Blr-HW-gt2500kBtuh-94p0Et-CndStd | ESe | New | cWVVG | CZ02 | 3460 | Cap-kBTUh | (blank) | Annual | 1 | 0.002 | 0.002 | 0.735 | 0.735
NG-HVAC-Blr-HW-gt2500kBtuh-94p0Et-CndStd | ESe | New | cWVVG | CZ03 | 3320 | Cap-kBTUh | (blank) | Annual | 1 | 0.001 | 0.001 | 0.694 | 0.694
NG-HVAC-Blr-HW-gt2500kBtuh-94p0Et-CndStd | ESe | New | cWVVG | CZ04 | 3400 | Cap-kBTUh | (blank) | Annual | 1 | 0.001 | 0.001 | 0.625 | 0.625
NG-HVAC-Blr-HW-gt2500kBtuh-94p0Et-CndStd | ESe | New | cWVVG | CZ05 | 3200 | Cap-kBTUh | (blank) | Annual | 1 | 0.001 | 0.001 | 0.722 | 0.722
NG-HVAC-Blr-HW-gt2500kBtuh-94p0Et-CndStd | ESe | New | cWVVG | CZ06 | 2860 | Cap-kBTUh | (blank) | Annual | 1 | 0 | 0 | 0.5 | 0.5
NG-HVAC-Blr-HW-gt2500kBtuh-94p0Et-CndStd | ESe | New | cWVVG | CZ07 | 2440 | Cap-kBTUh | (blank) | Annual | 1 | 0 | 0 | 0.468 | 0.468
NG-HVAC-Blr-HW-gt2500kBtuh-94p0Et-CndStd | ESe | New | cWVVG | CZ08 | 2900 | Cap-kBTUh | (blank) | Annual | 1 | 0 | 0 | 0.457 | 0.457
NG-HVAC-Blr-HW-gt2500kBtuh-94p0Et-CndStd | ESe | New | cWVVG | CZ09 | 2890 | Cap-kBTUh | (blank) | Annual | 1 | 0 | 0 | 0.509 | 0.509
NG-HVAC-Blr-HW-gt2500kBtuh-94p0Et-CndStd | ESe | New | cWVVG | CZ10 | 3060 | Cap-kBTUh | (blank) | Annual | 1 | 0 | 0 | 0.512 | 0.512
NG-HVAC-Blr-HW-gt2500kBtuh-94p0Et-CndStd | ESe | New | cWVVG | CZ11 | 3190 | Cap-kBTUh | (blank) | Annual | 1 | 0.003 | 0.003 | 0.655 | 0.655
NG-HVAC-Blr-HW-gt2500kBtuh-94p0Et-CndStd | ESe | New | cWVVG | CZ12 | 3370 | Cap-kBTUh | (blank) | Annual | 1 | 0.002 | 0.002 | 0.67 | 0.67
NG-HVAC-Blr-HW-gt2500kBtuh-94p0Et-CndStd | ESe | New | cWVVG | CZ13 | 3270 | Cap-kBTUh | (blank) | Annual | 1 | 0.002 | 0.002 | 0.623 | 0.623
NG-HVAC-Blr-HW-gt2500kBtuh-94p0Et-CndStd | ESe | New | cWVVG | CZ14 | 3320 | Cap-kBTUh | (blank) | Annual | 1 | 0.001 | 0.001 | 0.653 | 0.653
NG-HVAC-Blr-HW-gt2500kBtuh-94p0Et-CndStd | ESe | New | cWVVG | CZ15 | 2520 | Cap-kBTUh | (blank) | Annual | 1 | 0 | 0 | 0.354 | 0.354
NG-HVAC-Blr-HW-gt2500kBtuh-94p0Et-CndStd | ESe | New | cWVVG | CZ16 | 3770 | Cap-kBTUh | (blank) | Annual | 1 | 0.004 | 0.004 | 1.01 | 1.01
NG-HVAC-Blr-HW-gt2500kBtuh-94p0Et-CndStd | ESe | Rec | cAVVG | CZ01 | 3210 | Cap-kBTUh | (blank) | Annual | 1 | -0.001 | -0.001 | 0.825 | 0.825
NG-HVAC-Blr-HW-gt2500kBtuh-94p0Et-CndStd | ESe | Rec | cAVVG | CZ02 | 3380 | Cap-kBTUh | (blank) | Annual | 1 | 0 | 0 | 0.606 | 0.606
NG-HVAC-Blr-HW-gt2500kBtuh-94p0Et-CndStd | ESe | Rec | cAVVG | CZ03 | 3230 | Cap-kBTUh | (blank) | Annual | 1 | -0.00225 | -0.00225 | 0.582 | 0.582
NG-HVAC-Blr-HW-gt2500kBtuh-94p0Et-CndStd | ESe | Rec | cAVVG | CZ04 | 3340 | Cap-kBTUh | (blank) | Annual | 1 | -0.00375 | -0.00375 | 0.509 | 0.509
NG-HVAC-Blr-HW-gt2500kBtuh-94p0Et-CndStd | ESe | Rec | cAVVG | CZ05 | 3110 | Cap-kBTUh | (blank) | Annual | 1 | 0.00097 | 0.00097 | 0.594 | 0.594
NG-HVAC-Blr-HW-gt2500kBtuh-94p0Et-CndStd | ESe | Rec | cAVVG | CZ06 | 2790 | Cap-kBTUh | (blank) | Annual | 1 | -0.00075 | -0.00075 | 0.4 | 0.4
NG-HVAC-Blr-HW-gt2500kBtuh-94p0Et-CndStd | ESe | Rec | cAVVG | CZ07 | 2350 | Cap-kBTUh | (blank) | Annual | 1 | 0.00025 | 0.00025 | 0.373 | 0.373
NG-HVAC-Blr-HW-gt2500kBtuh-94p0Et-CndStd | ESe | Rec | cAVVG | CZ08 | 2820 | Cap-kBTUh | (blank) | Annual | 1 | 0 | 0 | 0.364 | 0.364
NG-HVAC-Blr-HW-gt2500kBtuh-94p0Et-CndStd | ESe | Rec | cAVVG | CZ09 | 2820 | Cap-kBTUh | (blank) | Annual | 1 | 0 | 0 | 0.408 | 0.408
NG-HVAC-Blr-HW-gt2500kBtuh-94p0Et-CndStd | ESe | Rec | cAVVG | CZ10 | 2960 | Cap-kBTUh | (blank) | Annual | 1 | 0 | 0 | 0.414 | 0.414
NG-HVAC-Blr-HW-gt2500kBtuh-94p0Et-CndStd | ESe | Rec | cAVVG | CZ11 | 3120 | Cap-kBTUh | (blank) | Annual | 1 | 0.00125 | 0.00125 | 0.535 | 0.535
NG-HVAC-Blr-HW-gt2500kBtuh-94p0Et-CndStd | ESe | Rec | cAVVG | CZ12 | 3300 | Cap-kBTUh | (blank) | Annual | 1 | -0.0025 | -0.0025 | 0.554 | 0.554
NG-HVAC-Blr-HW-gt2500kBtuh-94p0Et-CndStd | ESe | Rec | cAVVG | CZ13 | 3210 | Cap-kBTUh | (blank) | Annual | 1 | -0.00025 | -0.00025 | 0.511 | 0.511
NG-HVAC-Blr-HW-gt2500kBtuh-94p0Et-CndStd | ESe | Rec | cAVVG | CZ14 | 3250 | Cap-kBTUh | (blank) | Annual | 1 | -0.001 | -0.001 | 0.527 | 0.527
NG-HVAC-Blr-HW-gt2500kBtuh-94p0Et-CndStd | ESe | Rec | cAVVG | CZ15 | 2420 | Cap-kBTUh | (blank) | Annual | 1 | 0.00178 | 0.00178 | 0.265 | 0.265
NG-HVAC-Blr-HW-gt2500kBtuh-94p0Et-CndStd | ESe | Rec | cAVVG | CZ16 | 3710 | Cap-kBTUh | (blank) | Annual | 1 | -0.00525 | -0.00525 | 0.85 | 0.85
NG-HVAC-Blr-HW-gt2500kBtuh-94p0Et-CndStd | ESe | Rec | cPVVG | CZ01 | 3220 | Cap-kBTUh | (blank) | Annual | 1 | -0.00476 | -0.00476 | 0.837 | 0.837
NG-HVAC-Blr-HW-gt2500kBtuh-94p0Et-CndStd | ESe | Rec | cPVVG | CZ02 | 3290 | Cap-kBTUh | (blank) | Annual | 1 | -0.00225 | -0.00225 | 0.614 | 0.614
NG-HVAC-Blr-HW-gt2500kBtuh-94p0Et-CndStd | ESe | Rec | cPVVG | CZ03 | 3240 | Cap-kBTUh | (blank) | Annual | 1 | -0.0025 | -0.0025 | 0.592 | 0.592
NG-HVAC-Blr-HW-gt2500kBtuh-94p0Et-CndStd | ESe | Rec | cPVVG | CZ04 | 3260 | Cap-kBTUh | (blank) | Annual | 1 | -0.00125 | -0.00125 | 0.523 | 0.523
NG-HVAC-Blr-HW-gt2500kBtuh-94p0Et-CndStd | ESe | Rec | cPVVG | CZ05 | 3110 | Cap-kBTUh | (blank) | Annual | 1 | -0.00079 | -0.00079 | 0.611 | 0.611
NG-HVAC-Blr-HW-gt2500kBtuh-94p0Et-CndStd | ESe | Rec | cPVVG | CZ06 | 2780 | Cap-kBTUh | (blank) | Annual | 1 | -0.00075 | -0.00075 | 0.421 | 0.421
NG-HVAC-Blr-HW-gt2500kBtuh-94p0Et-CndStd | ESe | Rec | cPVVG | CZ07 | 2340 | Cap-kBTUh | (blank) | Annual | 1 | 0 | 0 | 0.397 | 0.397
NG-HVAC-Blr-HW-gt2500kBtuh-94p0Et-CndStd | ESe | Rec | cPVVG | CZ08 | 2790 | Cap-kBTUh | (blank) | Annual | 1 | -0.00025 | -0.00025 | 0.38 | 0.38
NG-HVAC-Blr-HW-gt2500kBtuh-94p0Et-CndStd | ESe | Rec | cPVVG | CZ09 | 2790 | Cap-kBTUh | (blank) | Annual | 1 | -0.00175 | -0.00175 | 0.419 | 0.419
NG-HVAC-Blr-HW-gt2500kBtuh-94p0Et-CndStd | ESe | Rec | cPVVG | CZ10 | 2910 | Cap-kBTUh | (blank) | Annual | 1 | -0.0005 | -0.0005 | 0.43 | 0.43
NG-HVAC-Blr-HW-gt2500kBtuh-94p0Et-CndStd | ESe | Rec | cPVVG | CZ11 | 3090 | Cap-kBTUh | (blank) | Annual | 1 | -0.003 | -0.003 | 0.548 | 0.548
NG-HVAC-Blr-HW-gt2500kBtuh-94p0Et-CndStd | ESe | Rec | cPVVG | CZ12 | 3260 | Cap-kBTUh | (blank) | Annual | 1 | -0.0035 | -0.0035 | 0.567 | 0.567
NG-HVAC-Blr-HW-gt2500kBtuh-94p0Et-CndStd | ESe | Rec | cPVVG | CZ13 | 3200 | Cap-kBTUh | (blank) | Annual | 1 | -0.00225 | -0.00225 | 0.525 | 0.525
NG-HVAC-Blr-HW-gt2500kBtuh-94p0Et-CndStd | ESe | Rec | cPVVG | CZ14 | 3240 | Cap-kBTUh | (blank) | Annual | 1 | -0.00375 | -0.00375 | 0.536 | 0.536
NG-HVAC-Blr-HW-gt2500kBtuh-94p0Et-CndStd | ESe | Rec | cPVVG | CZ15 | 2420 | Cap-kBTUh | (blank) | Annual | 1 | 0 | 0 | 0.279 | 0.279
NG-HVAC-Blr-HW-gt2500kBtuh-94p0Et-CndStd | ESe | Rec | cPVVG | CZ16 | 3710 | Cap-kBTUh | (blank) | Annual | 1 | -0.00801 | -0.00801 | 0.853 | 0.853
NG-HVAC-Blr-HW-gt2500kBtuh-94p0Et-CndStd | ESe | Rec | cWVVG | CZ01 | 3210 | Cap-kBTUh | (blank) | Annual | 1 | -0.001 | -0.001 | 0.825 | 0.825
NG-HVAC-Blr-HW-gt2500kBtuh-94p0Et-CndStd | ESe | Rec | cWVVG | CZ02 | 3380 | Cap-kBTUh | (blank) | Annual | 1 | -0.00025 | -0.00025 | 0.606 | 0.606
NG-HVAC-Blr-HW-gt2500kBtuh-94p0Et-CndStd | ESe | Rec | cWVVG | CZ03 | 3230 | Cap-kBTUh | (blank) | Annual | 1 | -0.00225 | -0.00225 | 0.582 | 0.582
NG-HVAC-Blr-HW-gt2500kBtuh-94p0Et-CndStd | ESe | Rec | cWVVG | CZ04 | 3340 | Cap-kBTUh | (blank) | Annual | 1 | 0.00125 | 0.00125 | 0.509 | 0.509
NG-HVAC-Blr-HW-gt2500kBtuh-94p0Et-CndStd | ESe | Rec | cWVVG | CZ05 | 3110 | Cap-kBTUh | (blank) | Annual | 1 | 0.00024 | 0.00024 | 0.594 | 0.594
NG-HVAC-Blr-HW-gt2500kBtuh-94p0Et-CndStd | ESe | Rec | cWVVG | CZ06 | 2790 | Cap-kBTUh | (blank) | Annual | 1 | 0 | 0 | 0.4 | 0.4
NG-HVAC-Blr-HW-gt2500kBtuh-94p0Et-CndStd | ESe | Rec | cWVVG | CZ07 | 2350 | Cap-kBTUh | (blank) | Annual | 1 | 0.001 | 0.001 | 0.373 | 0.373
NG-HVAC-Blr-HW-gt2500kBtuh-94p0Et-CndStd | ESe | Rec | cWVVG | CZ08 | 2820 | Cap-kBTUh | (blank) | Annual | 1 | 0 | 0 | 0.364 | 0.364
NG-HVAC-Blr-HW-gt2500kBtuh-94p0Et-CndStd | ESe | Rec | cWVVG | CZ09 | 2820 | Cap-kBTUh | (blank) | Annual | 1 | 0 | 0 | 0.408 | 0.408
NG-HVAC-Blr-HW-gt2500kBtuh-94p0Et-CndStd | ESe | Rec | cWVVG | CZ10 | 2960 | Cap-kBTUh | (blank) | Annual | 1 | 0 | 0 | 0.414 | 0.414
NG-HVAC-Blr-HW-gt2500kBtuh-94p0Et-CndStd | ESe | Rec | cWVVG | CZ11 | 3120 | Cap-kBTUh | (blank) | Annual | 1 | 0.00125 | 0.00125 | 0.535 | 0.535
NG-HVAC-Blr-HW-gt2500kBtuh-94p0Et-CndStd | ESe | Rec | cWVVG | CZ12 | 3300 | Cap-kBTUh | (blank) | Annual | 1 | -0.00475 | -0.00475 | 0.554 | 0.554
NG-HVAC-Blr-HW-gt2500kBtuh-94p0Et-CndStd | ESe | Rec | cWVVG | CZ13 | 3210 | Cap-kBTUh | (blank) | Annual | 1 | -0.00025 | -0.00025 | 0.511 | 0.511
NG-HVAC-Blr-HW-gt2500kBtuh-94p0Et-CndStd | ESe | Rec | cWVVG | CZ14 | 3250 | Cap-kBTUh | (blank) | Annual | 1 | -0.00125 | -0.00125 | 0.527 | 0.527
NG-HVAC-Blr-HW-gt2500kBtuh-94p0Et-CndStd | ESe | Rec | cWVVG | CZ15 | 2420 | Cap-kBTUh | (blank) | Annual | 1 | 0 | 0 | 0.265 | 0.265
NG-HVAC-Blr-HW-gt2500kBtuh-94p0Et-CndStd | ESe | Rec | cWVVG | CZ16 | 3710 | Cap-kBTUh | (blank) | Annual | 1 | -0.00525 | -0.00525 | 0.85 | 0.85
NG-HVAC-Blr-HW-gt2500kBtuh-94p0Et-CndStd | ESe | Ex | cAVVG | CZ01 | 3290 | Cap-kBTUh | (blank) | Annual | 1 | 0.0174 | 0.0174 | 1.14 | 0.953
NG-HVAC-Blr-HW-gt2500kBtuh-94p0Et-CndStd | ESe | Ex | cAVVG | CZ02 | 3510 | Cap-kBTUh | (blank) | Annual | 1 | 0.258 | 0.258 | 0.867 | 0.734
NG-HVAC-Blr-HW-gt2500kBtuh-94p0Et-CndStd | ESe | Ex | cAVVG | CZ03 | 3370 | Cap-kBTUh | (blank) | Annual | 1 | 0.242 | 0.242 | 0.836 | 0.721
NG-HVAC-Blr-HW-gt2500kBtuh-94p0Et-CndStd | ESe | Ex | cAVVG | CZ04 | 3560 | Cap-kBTUh | (blank) | Annual | 1 | 0.381 | 0.381 | 0.777 | 0.673
NG-HVAC-Blr-HW-gt2500kBtuh-94p0Et-CndStd | ESe | Ex | cAVVG | CZ05 | 3210 | Cap-kBTUh | (blank) | Annual | 1 | 0.295 | 0.295 | 0.871 | 0.747
NG-HVAC-Blr-HW-gt2500kBtuh-94p0Et-CndStd | ESe | Ex | cAVVG | CZ06 | 2880 | Cap-kBTUh | (blank) | Annual | 1 | 0.556 | 0.556 | 0.69 | 0.608
NG-HVAC-Blr-HW-gt2500kBtuh-94p0Et-CndStd | ESe | Ex | cAVVG | CZ07 | 2460 | Cap-kBTUh | (blank) | Annual | 1 | 0.702 | 0.702 | 0.714 | 0.637
NG-HVAC-Blr-HW-gt2500kBtuh-94p0Et-CndStd | ESe | Ex | cAVVG | CZ08 | 2920 | Cap-kBTUh | (blank) | Annual | 1 | 0.656 | 0.656 | 0.657 | 0.582
NG-HVAC-Blr-HW-gt2500kBtuh-94p0Et-CndStd | ESe | Ex | cAVVG | CZ09 | 2950 | Cap-kBTUh | (blank) | Annual | 1 | 0.681 | 0.681 | 0.733 | 0.645
NG-HVAC-Blr-HW-gt2500kBtuh-94p0Et-CndStd | ESe | Ex | cAVVG | CZ10 | 3060 | Cap-kBTUh | (blank) | Annual | 1 | 0.563 | 0.563 | 0.702 | 0.613
NG-HVAC-Blr-HW-gt2500kBtuh-94p0Et-CndStd | ESe | Ex | cAVVG | CZ11 | 3430 | Cap-kBTUh | (blank) | Annual | 1 | 0.355 | 0.355 | 0.833 | 0.709
NG-HVAC-Blr-HW-gt2500kBtuh-94p0Et-CndStd | ESe | Ex | cAVVG | CZ12 | 3530 | Cap-kBTUh | (blank) | Annual | 1 | 0.356 | 0.356 | 0.829 | 0.707
NG-HVAC-Blr-HW-gt2500kBtuh-94p0Et-CndStd | ESe | Ex | cAVVG | CZ13 | 3440 | Cap-kBTUh | (blank) | Annual | 1 | 0.397 | 0.397 | 0.78 | 0.668
NG-HVAC-Blr-HW-gt2500kBtuh-94p0Et-CndStd | ESe | Ex | cAVVG | CZ14 | 3630 | Cap-kBTUh | (blank) | Annual | 1 | 0.458 | 0.458 | 0.848 | 0.723
NG-HVAC-Blr-HW-gt2500kBtuh-94p0Et-CndStd | ESe | Ex | cAVVG | CZ15 | 2720 | Cap-kBTUh | (blank) | Annual | 1 | 1.05 | 1.05 | 0.598 | 0.536
NG-HVAC-Blr-HW-gt2500kBtuh-94p0Et-CndStd | ESe | Ex | cAVVG | CZ16 | 4100 | Cap-kBTUh | (blank) | Annual | 1 | 0.183 | 0.183 | 1.22 | 1
NG-HVAC-Blr-HW-gt2500kBtuh-94p0Et-CndStd | ESe | Ex | cPVVG | CZ01 | 3310 | Cap-kBTUh | (blank) | Annual | 1 | 0.0606 | 0.0606 | 1.14 | 0.952
NG-HVAC-Blr-HW-gt2500kBtuh-94p0Et-CndStd | ESe | Ex | cPVVG | CZ02 | 3480 | Cap-kBTUh | (blank) | Annual | 1 | 0.208 | 0.208 | 0.882 | 0.749
NG-HVAC-Blr-HW-gt2500kBtuh-94p0Et-CndStd | ESe | Ex | cPVVG | CZ03 | 3360 | Cap-kBTUh | (blank) | Annual | 1 | 0.226 | 0.226 | 0.849 | 0.728
NG-HVAC-Blr-HW-gt2500kBtuh-94p0Et-CndStd | ESe | Ex | cPVVG | CZ04 | 3510 | Cap-kBTUh | (blank) | Annual | 1 | 0.351 | 0.351 | 0.798 | 0.691
NG-HVAC-Blr-HW-gt2500kBtuh-94p0Et-CndStd | ESe | Ex | cPVVG | CZ05 | 3210 | Cap-kBTUh | (blank) | Annual | 1 | 0.229 | 0.229 | 0.879 | 0.753
NG-HVAC-Blr-HW-gt2500kBtuh-94p0Et-CndStd | ESe | Ex | cPVVG | CZ06 | 2860 | Cap-kBTUh | (blank) | Annual | 1 | 0.479 | 0.479 | 0.7 | 0.618
NG-HVAC-Blr-HW-gt2500kBtuh-94p0Et-CndStd | ESe | Ex | cPVVG | CZ07 | 2420 | Cap-kBTUh | (blank) | Annual | 1 | 0.577 | 0.577 | 0.728 | 0.648
NG-HVAC-Blr-HW-gt2500kBtuh-94p0Et-CndStd | ESe | Ex | cPVVG | CZ08 | 2880 | Cap-kBTUh | (blank) | Annual | 1 | 0.546 | 0.546 | 0.686 | 0.608
NG-HVAC-Blr-HW-gt2500kBtuh-94p0Et-CndStd | ESe | Ex | cPVVG | CZ09 | 2890 | Cap-kBTUh | (blank) | Annual | 1 | 0.51 | 0.51 | 0.775 | 0.683
NG-HVAC-Blr-HW-gt2500kBtuh-94p0Et-CndStd | ESe | Ex | cPVVG | CZ10 | 3010 | Cap-kBTUh | (blank) | Annual | 1 | 0.467 | 0.467 | 0.738 | 0.646
NG-HVAC-Blr-HW-gt2500kBtuh-94p0Et-CndStd | ESe | Ex | cPVVG | CZ11 | 3420 | Cap-kBTUh | (blank) | Annual | 1 | 0.271 | 0.271 | 0.856 | 0.728
NG-HVAC-Blr-HW-gt2500kBtuh-94p0Et-CndStd | ESe | Ex | cPVVG | CZ12 | 3510 | Cap-kBTUh | (blank) | Annual | 1 | 0.261 | 0.261 | 0.847 | 0.723
NG-HVAC-Blr-HW-gt2500kBtuh-94p0Et-CndStd | ESe | Ex | cPVVG | CZ13 | 3440 | Cap-kBTUh | (blank) | Annual | 1 | 0.313 | 0.313 | 0.804 | 0.688
NG-HVAC-Blr-HW-gt2500kBtuh-94p0Et-CndStd | ESe | Ex | cPVVG | CZ14 | 3630 | Cap-kBTUh | (blank) | Annual | 1 | 0.404 | 0.404 | 0.87 | 0.744
NG-HVAC-Blr-HW-gt2500kBtuh-94p0Et-CndStd | ESe | Ex | cPVVG | CZ15 | 2640 | Cap-kBTUh | (blank) | Annual | 1 | 1.11 | 1.11 | 0.705 | 0.636
NG-HVAC-Blr-HW-gt2500kBtuh-94p0Et-CndStd | ESe | Ex | cPVVG | CZ16 | 4090 | Cap-kBTUh | (blank) | Annual | 1 | 0.139 | 0.139 | 1.22 | 1.01
NG-HVAC-Blr-HW-gt2500kBtuh-94p0Et-CndStd | ESe | Ex | cWVVG | CZ01 | 3290 | Cap-kBTUh | (blank) | Annual | 1 | 0.0189 | 0.0189 | 1.14 | 0.953
NG-HVAC-Blr-HW-gt2500kBtuh-94p0Et-CndStd | ESe | Ex | cWVVG | CZ02 | 3510 | Cap-kBTUh | (blank) | Annual | 1 | 0.215 | 0.215 | 0.867 | 0.734
NG-HVAC-Blr-HW-gt2500kBtuh-94p0Et-CndStd | ESe | Ex | cWVVG | CZ03 | 3370 | Cap-kBTUh | (blank) | Annual | 1 | 0.218 | 0.218 | 0.836 | 0.721
NG-HVAC-Blr-HW-gt2500kBtuh-94p0Et-CndStd | ESe | Ex | cWVVG | CZ04 | 3560 | Cap-kBTUh | (blank) | Annual | 1 | 0.341 | 0.341 | 0.777 | 0.673
NG-HVAC-Blr-HW-gt2500kBtuh-94p0Et-CndStd | ESe | Ex | cWVVG | CZ05 | 3210 | Cap-kBTUh | (blank) | Annual | 1 | 0.276 | 0.276 | 0.871 | 0.747
NG-HVAC-Blr-HW-gt2500kBtuh-94p0Et-CndStd | ESe | Ex | cWVVG | CZ06 | 2880 | Cap-kBTUh | (blank) | Annual | 1 | 0.496 | 0.496 | 0.69 | 0.608
NG-HVAC-Blr-HW-gt2500kBtuh-94p0Et-CndStd | ESe | Ex | cWVVG | CZ07 | 2460 | Cap-kBTUh | (blank) | Annual | 1 | 0.714 | 0.714 | 0.714 | 0.637
NG-HVAC-Blr-HW-gt2500kBtuh-94p0Et-CndStd | ESe | Ex | cWVVG | CZ08 | 2920 | Cap-kBTUh | (blank) | Annual | 1 | 0.584 | 0.584 | 0.657 | 0.582
NG-HVAC-Blr-HW-gt2500kBtuh-94p0Et-CndStd | ESe | Ex | cWVVG | CZ09 | 2950 | Cap-kBTUh | (blank) | Annual | 1 | 0.621 | 0.621 | 0.733 | 0.645
NG-HVAC-Blr-HW-gt2500kBtuh-94p0Et-CndStd | ESe | Ex | cWVVG | CZ10 | 3060 | Cap-kBTUh | (blank) | Annual | 1 | 0.548 | 0.548 | 0.702 | 0.613
NG-HVAC-Blr-HW-gt2500kBtuh-94p0Et-CndStd | ESe | Ex | cWVVG | CZ11 | 3430 | Cap-kBTUh | (blank) | Annual | 1 | 0.308 | 0.308 | 0.833 | 0.709
NG-HVAC-Blr-HW-gt2500kBtuh-94p0Et-CndStd | ESe | Ex | cWVVG | CZ12 | 3530 | Cap-kBTUh | (blank) | Annual | 1 | 0.31 | 0.31 | 0.829 | 0.707
NG-HVAC-Blr-HW-gt2500kBtuh-94p0Et-CndStd | ESe | Ex | cWVVG | CZ13 | 3440 | Cap-kBTUh | (blank) | Annual | 1 | 0.335 | 0.335 | 0.78 | 0.668
NG-HVAC-Blr-HW-gt2500kBtuh-94p0Et-CndStd | ESe | Ex | cWVVG | CZ14 | 3630 | Cap-kBTUh | (blank) | Annual | 1 | 0.376 | 0.376 | 0.848 | 0.723
NG-HVAC-Blr-HW-gt2500kBtuh-94p0Et-CndStd | ESe | Ex | cWVVG | CZ15 | 2720 | Cap-kBTUh | (blank) | Annual | 1 | 0.806 | 0.806 | 0.598 | 0.536
NG-HVAC-Blr-HW-gt2500kBtuh-94p0Et-CndStd | ESe | Ex | cWVVG | CZ16 | 4100 | Cap-kBTUh | (blank) | Annual | 1 | 0.159 | 0.159 | 1.22 | 1
NG-HVAC-Blr-HW-gt2500kBtuh-94p0Et-CndStd | ESe | Old | cAVVG | CZ01 | 3450 | Cap-kBTUh | (blank) | Annual | 1 | 0.118 | 0.118 | 1.25 | 1.05
NG-HVAC-Blr-HW-gt2500kBtuh-94p0Et-CndStd | ESe | Old | cAVVG | CZ02 | 3760 | Cap-kBTUh | (blank) | Annual | 1 | 0.549 | 0.549 | 1.01 | 0.859
NG-HVAC-Blr-HW-gt2500kBtuh-94p0Et-CndStd | ESe | Old | cAVVG | CZ03 | 3500 | Cap-kBTUh | (blank) | Annual | 1 | 0.355 | 0.355 | 0.998 | 0.863
NG-HVAC-Blr-HW-gt2500kBtuh-94p0Et-CndStd | ESe | Old | cAVVG | CZ04 | 3700 | Cap-kBTUh | (blank) | Annual | 1 | 0.655 | 0.655 | 0.939 | 0.818
NG-HVAC-Blr-HW-gt2500kBtuh-94p0Et-CndStd | ESe | Old | cAVVG | CZ05 | 3390 | Cap-kBTUh | (blank) | Annual | 1 | 0.578 | 0.578 | 1.03 | 0.883
NG-HVAC-Blr-HW-gt2500kBtuh-94p0Et-CndStd | ESe | Old | cAVVG | CZ06 | 2910 | Cap-kBTUh | (blank) | Annual | 1 | 1.04 | 1.04 | 0.889 | 0.791
NG-HVAC-Blr-HW-gt2500kBtuh-94p0Et-CndStd | ESe | Old | cAVVG | CZ07 | 2430 | Cap-kBTUh | (blank) | Annual | 1 | 1.25 | 1.25 | 0.905 | 0.813
NG-HVAC-Blr-HW-gt2500kBtuh-94p0Et-CndStd | ESe | Old | cAVVG | CZ08 | 2970 | Cap-kBTUh | (blank) | Annual | 1 | 1.17 | 1.17 | 0.852 | 0.761
NG-HVAC-Blr-HW-gt2500kBtuh-94p0Et-CndStd | ESe | Old | cAVVG | CZ09 | 3010 | Cap-kBTUh | (blank) | Annual | 1 | 1.09 | 1.09 | 0.907 | 0.803
NG-HVAC-Blr-HW-gt2500kBtuh-94p0Et-CndStd | ESe | Old | cAVVG | CZ10 | 3200 | Cap-kBTUh | (blank) | Annual | 1 | 1.08 | 1.08 | 0.893 | 0.788
NG-HVAC-Blr-HW-gt2500kBtuh-94p0Et-CndStd | ESe | Old | cAVVG | CZ11 | 3660 | Cap-kBTUh | (blank) | Annual | 1 | 0.829 | 0.829 | 1.02 | 0.877
NG-HVAC-Blr-HW-gt2500kBtuh-94p0Et-CndStd | ESe | Old | cAVVG | CZ12 | 3700 | Cap-kBTUh | (blank) | Annual | 1 | 0.759 | 0.759 | 0.976 | 0.838
NG-HVAC-Blr-HW-gt2500kBtuh-94p0Et-CndStd | ESe | Old | cAVVG | CZ13 | 3610 | Cap-kBTUh | (blank) | Annual | 1 | 0.888 | 0.888 | 0.967 | 0.835
NG-HVAC-Blr-HW-gt2500kBtuh-94p0Et-CndStd | ESe | Old | cAVVG | CZ14 | 3890 | Cap-kBTUh | (blank) | Annual | 1 | 0.827 | 0.827 | 0.983 | 0.846
NG-HVAC-Blr-HW-gt2500kBtuh-94p0Et-CndStd | ESe | Old | cAVVG | CZ15 | 2780 | Cap-kBTUh | (blank) | Annual | 1 | 1.99 | 1.99 | 0.837 | 0.758
NG-HVAC-Blr-HW-gt2500kBtuh-94p0Et-CndStd | ESe | Old | cAVVG | CZ16 | 4450 | Cap-kBTUh | (blank) | Annual | 1 | 0.351 | 0.351 | 1.3 | 1.06
NG-HVAC-Blr-HW-gt2500kBtuh-94p0Et-CndStd | ESe | Old | cPVVG | CZ01 | 3460 | Cap-kBTUh | (blank) | Annual | 1 | 0.0778 | 0.0778 | 1.26 | 1.05
NG-HVAC-Blr-HW-gt2500kBtuh-94p0Et-CndStd | ESe | Old | cPVVG | CZ02 | 3720 | Cap-kBTUh | (blank) | Annual | 1 | 0.46 | 0.46 | 1.03 | 0.879
NG-HVAC-Blr-HW-gt2500kBtuh-94p0Et-CndStd | ESe | Old | cPVVG | CZ03 | 3470 | Cap-kBTUh | (blank) | Annual | 1 | 0.269 | 0.269 | 1 | 0.865
NG-HVAC-Blr-HW-gt2500kBtuh-94p0Et-CndStd | ESe | Old | cPVVG | CZ04 | 3640 | Cap-kBTUh | (blank) | Annual | 1 | 0.541 | 0.541 | 0.962 | 0.839
NG-HVAC-Blr-HW-gt2500kBtuh-94p0Et-CndStd | ESe | Old | cPVVG | CZ05 | 3350 | Cap-kBTUh | (blank) | Annual | 1 | 0.423 | 0.423 | 1.03 | 0.888
NG-HVAC-Blr-HW-gt2500kBtuh-94p0Et-CndStd | ESe | Old | cPVVG | CZ06 | 2850 | Cap-kBTUh | (blank) | Annual | 1 | 0.786 | 0.786 | 0.895 | 0.796
NG-HVAC-Blr-HW-gt2500kBtuh-94p0Et-CndStd | ESe | Old | cPVVG | CZ07 | 2390 | Cap-kBTUh | (blank) | Annual | 1 | 0.896 | 0.896 | 0.904 | 0.813
NG-HVAC-Blr-HW-gt2500kBtuh-94p0Et-CndStd | ESe | Old | cPVVG | CZ08 | 2860 | Cap-kBTUh | (blank) | Annual | 1 | 0.974 | 0.974 | 0.896 | 0.803
NG-HVAC-Blr-HW-gt2500kBtuh-94p0Et-CndStd | ESe | Old | cPVVG | CZ09 | 2860 | Cap-kBTUh | (blank) | Annual | 1 | 0.864 | 0.864 | 0.978 | 0.87
NG-HVAC-Blr-HW-gt2500kBtuh-94p0Et-CndStd | ESe | Old | cPVVG | CZ10 | 3080 | Cap-kBTUh | (blank) | Annual | 1 | 0.897 | 0.897 | 0.943 | 0.835
NG-HVAC-Blr-HW-gt2500kBtuh-94p0Et-CndStd | ESe | Old | cPVVG | CZ11 | 3610 | Cap-kBTUh | (blank) | Annual | 1 | 0.75 | 0.75 | 1.04 | 0.899
NG-HVAC-Blr-HW-gt2500kBtuh-94p0Et-CndStd | ESe | Old | cPVVG | CZ12 | 3650 | Cap-kBTUh | (blank) | Annual | 1 | 0.596 | 0.596 | 0.994 | 0.857
NG-HVAC-Blr-HW-gt2500kBtuh-94p0Et-CndStd | ESe | Old | cPVVG | CZ13 | 3570 | Cap-kBTUh | (blank) | Annual | 1 | 0.743 | 0.743 | 0.997 | 0.862
NG-HVAC-Blr-HW-gt2500kBtuh-94p0Et-CndStd | ESe | Old | cPVVG | CZ14 | 3830 | Cap-kBTUh | (blank) | Annual | 1 | 0.663 | 0.663 | 1.02 | 0.882
NG-HVAC-Blr-HW-gt2500kBtuh-94p0Et-CndStd | ESe | Old | cPVVG | CZ15 | 2630 | Cap-kBTUh | (blank) | Annual | 1 | 1.93 | 1.93 | 1 | 0.917
NG-HVAC-Blr-HW-gt2500kBtuh-94p0Et-CndStd | ESe | Old | cPVVG | CZ16 | 4450 | Cap-kBTUh | (blank) | Annual | 1 | 0.234 | 0.234 | 1.3 | 1.06
NG-HVAC-Blr-HW-gt2500kBtuh-94p0Et-CndStd | ESe | Old | cWVVG | CZ01 | 3450 | Cap-kBTUh | (blank) | Annual | 1 | 0.12 | 0.12 | 1.25 | 1.05
NG-HVAC-Blr-HW-gt2500kBtuh-94p0Et-CndStd | ESe | Old | cWVVG | CZ02 | 3760 | Cap-kBTUh | (blank) | Annual | 1 | 0.541 | 0.541 | 1.01 | 0.859
NG-HVAC-Blr-HW-gt2500kBtuh-94p0Et-CndStd | ESe | Old | cWVVG | CZ03 | 3500 | Cap-kBTUh | (blank) | Annual | 1 | 0.343 | 0.343 | 0.998 | 0.863
NG-HVAC-Blr-HW-gt2500kBtuh-94p0Et-CndStd | ESe | Old | cWVVG | CZ04 | 3700 | Cap-kBTUh | (blank) | Annual | 1 | 0.612 | 0.612 | 0.939 | 0.818
NG-HVAC-Blr-HW-gt2500kBtuh-94p0Et-CndStd | ESe | Old | cWVVG | CZ05 | 3390 | Cap-kBTUh | (blank) | Annual | 1 | 0.563 | 0.563 | 1.03 | 0.883
NG-HVAC-Blr-HW-gt2500kBtuh-94p0Et-CndStd | ESe | Old | cWVVG | CZ06 | 2910 | Cap-kBTUh | (blank) | Annual | 1 | 0.999 | 0.999 | 0.889 | 0.791
NG-HVAC-Blr-HW-gt2500kBtuh-94p0Et-CndStd | ESe | Old | cWVVG | CZ07 | 2430 | Cap-kBTUh | (blank) | Annual | 1 | 1.3 | 1.3 | 0.905 | 0.813
NG-HVAC-Blr-HW-gt2500kBtuh-94p0Et-CndStd | ESe | Old | cWVVG | CZ08 | 2970 | Cap-kBTUh | (blank) | Annual | 1 | 1.15 | 1.15 | 0.852 | 0.761
NG-HVAC-Blr-HW-gt2500kBtuh-94p0Et-CndStd | ESe | Old | cWVVG | CZ09 | 3010 | Cap-kBTUh | (blank) | Annual | 1 | 1.02 | 1.02 | 0.907 | 0.803
NG-HVAC-Blr-HW-gt2500kBtuh-94p0Et-CndStd | ESe | Old | cWVVG | CZ10 | 3200 | Cap-kBTUh | (blank) | Annual | 1 | 1.04 | 1.04 | 0.893 | 0.788
NG-HVAC-Blr-HW-gt2500kBtuh-94p0Et-CndStd | ESe | Old | cWVVG | CZ11 | 3660 | Cap-kBTUh | (blank) | Annual | 1 | 0.752 | 0.752 | 1.02 | 0.877
NG-HVAC-Blr-HW-gt2500kBtuh-94p0Et-CndStd | ESe | Old | cWVVG | CZ12 | 3700 | Cap-kBTUh | (blank) | Annual | 1 | 0.665 | 0.665 | 0.975 | 0.838
NG-HVAC-Blr-HW-gt2500kBtuh-94p0Et-CndStd | ESe | Old | cWVVG | CZ13 | 3610 | Cap-kBTUh | (blank) | Annual | 1 | 0.779 | 0.779 | 0.967 | 0.835
NG-HVAC-Blr-HW-gt2500kBtuh-94p0Et-CndStd | ESe | Old | cWVVG | CZ14 | 3890 | Cap-kBTUh | (blank) | Annual | 1 | 0.762 | 0.762 | 0.983 | 0.846
NG-HVAC-Blr-HW-gt2500kBtuh-94p0Et-CndStd | ESe | Old | cWVVG | CZ15 | 2780 | Cap-kBTUh | (blank) | Annual | 1 | 1.71 | 1.71 | 0.837 | 0.758
NG-HVAC-Blr-HW-gt2500kBtuh-94p0Et-CndStd | ESe | Old | cWVVG | CZ16 | 4450 | Cap-kBTUh | (blank) | Annual | 1 | 0.346 | 0.346 | 1.3 | 1.06
NG-HVAC-Blr-HW-gt2500kBtuh-94p0Et-CndStd | EUn | New | cAVVG | CZ01 | 15700 | Cap-kBTUh | (blank) | Annual | 1 | 0.007 | 0.007 | 1.3 | 1.3
NG-HVAC-Blr-HW-gt2500kBtuh-94p0Et-CndStd | EUn | New | cAVVG | CZ02 | 17100 | Cap-kBTUh | (blank) | Annual | 1 | 0.004 | 0.004 | 0.887 | 0.887
NG-HVAC-Blr-HW-gt2500kBtuh-94p0Et-CndStd | EUn | New | cAVVG | CZ03 | 15700 | Cap-kBTUh | (blank) | Annual | 1 | 0.004 | 0.004 | 0.856 | 0.856
NG-HVAC-Blr-HW-gt2500kBtuh-94p0Et-CndStd | EUn | New | cAVVG | CZ04 | 17000 | Cap-kBTUh | (blank) | Annual | 1 | 0.002 | 0.002 | 0.721 | 0.721
NG-HVAC-Blr-HW-gt2500kBtuh-94p0Et-CndStd | EUn | New | cAVVG | CZ05 | 15700 | Cap-kBTUh | (blank) | Annual | 1 | 0.004 | 0.004 | 0.908 | 0.908
NG-HVAC-Blr-HW-gt2500kBtuh-94p0Et-CndStd | EUn | New | cAVVG | CZ06 | 14000 | Cap-kBTUh | (blank) | Annual | 1 | 0.001 | 0.001 | 0.593 | 0.593
NG-HVAC-Blr-HW-gt2500kBtuh-94p0Et-CndStd | EUn | New | cAVVG | CZ07 | 11500 | Cap-kBTUh | (blank) | Annual | 1 | 0.001 | 0.001 | 0.557 | 0.557
NG-HVAC-Blr-HW-gt2500kBtuh-94p0Et-CndStd | EUn | New | cAVVG | CZ08 | 14200 | Cap-kBTUh | (blank) | Annual | 1 | 0.001 | 0.001 | 0.538 | 0.538
NG-HVAC-Blr-HW-gt2500kBtuh-94p0Et-CndStd | EUn | New | cAVVG | CZ09 | 14000 | Cap-kBTUh | (blank) | Annual | 1 | 0.001 | 0.001 | 0.587 | 0.587
NG-HVAC-Blr-HW-gt2500kBtuh-94p0Et-CndStd | EUn | New | cAVVG | CZ10 | 14700 | Cap-kBTUh | (blank) | Annual | 1 | 0.002 | 0.002 | 0.602 | 0.602
NG-HVAC-Blr-HW-gt2500kBtuh-94p0Et-CndStd | EUn | New | cAVVG | CZ11 | 15900 | Cap-kBTUh | (blank) | Annual | 1 | 0.004 | 0.004 | 0.752 | 0.752
NG-HVAC-Blr-HW-gt2500kBtuh-94p0Et-CndStd | EUn | New | cAVVG | CZ12 | 16900 | Cap-kBTUh | (blank) | Annual | 1 | 0.003 | 0.003 | 0.771 | 0.771
NG-HVAC-Blr-HW-gt2500kBtuh-94p0Et-CndStd | EUn | New | cAVVG | CZ13 | 16200 | Cap-kBTUh | (blank) | Annual | 1 | 0.003 | 0.003 | 0.7 | 0.7
NG-HVAC-Blr-HW-gt2500kBtuh-94p0Et-CndStd | EUn | New | cAVVG | CZ14 | 17300 | Cap-kBTUh | (blank) | Annual | 1 | 0.003 | 0.003 | 0.725 | 0.725
NG-HVAC-Blr-HW-gt2500kBtuh-94p0Et-CndStd | EUn | New | cAVVG | CZ15 | 12900 | Cap-kBTUh | (blank) | Annual | 1 | 0.001 | 0.001 | 0.32 | 0.32
NG-HVAC-Blr-HW-gt2500kBtuh-94p0Et-CndStd | EUn | New | cAVVG | CZ16 | 18400 | Cap-kBTUh | (blank) | Annual | 1 | 0.008 | 0.008 | 1.27 | 1.27
NG-HVAC-Blr-HW-gt2500kBtuh-94p0Et-CndStd | EUn | New | cPVVG | CZ01 | 15700 | Cap-kBTUh | (blank) | Annual | 1 | 0.001 | 0.001 | 1.13 | 1.13
NG-HVAC-Blr-HW-gt2500kBtuh-94p0Et-CndStd | EUn | New | cPVVG | CZ02 | 17100 | Cap-kBTUh | (blank) | Annual | 1 | 0 | 0 | 0.789 | 0.789
NG-HVAC-Blr-HW-gt2500kBtuh-94p0Et-CndStd | EUn | New | cPVVG | CZ03 | 15800 | Cap-kBTUh | (blank) | Annual | 1 | 0.001 | 0.001 | 0.78 | 0.78
NG-HVAC-Blr-HW-gt2500kBtuh-94p0Et-CndStd | EUn | New | cPVVG | CZ04 | 16800 | Cap-kBTUh | (blank) | Annual | 1 | 0 | 0 | 0.661 | 0.661
NG-HVAC-Blr-HW-gt2500kBtuh-94p0Et-CndStd | EUn | New | cPVVG | CZ05 | 15800 | Cap-kBTUh | (blank) | Annual | 1 | 0.001 | 0.001 | 0.825 | 0.825
NG-HVAC-Blr-HW-gt2500kBtuh-94p0Et-CndStd | EUn | New | cPVVG | CZ06 | 14000 | Cap-kBTUh | (blank) | Annual | 1 | 0 | 0 | 0.559 | 0.559
NG-HVAC-Blr-HW-gt2500kBtuh-94p0Et-CndStd | EUn | New | cPVVG | CZ07 | 11500 | Cap-kBTUh | (blank) | Annual | 1 | 0 | 0 | 0.522 | 0.522
NG-HVAC-Blr-HW-gt2500kBtuh-94p0Et-CndStd | EUn | New | cPVVG | CZ08 | 13900 | Cap-kBTUh | (blank) | Annual | 1 | 0.001 | 0.001 | 0.502 | 0.502
NG-HVAC-Blr-HW-gt2500kBtuh-94p0Et-CndStd | EUn | New | cPVVG | CZ09 | 13900 | Cap-kBTUh | (blank) | Annual | 1 | 0.001 | 0.001 | 0.531 | 0.531
NG-HVAC-Blr-HW-gt2500kBtuh-94p0Et-CndStd | EUn | New | cPVVG | CZ10 | 14500 | Cap-kBTUh | (blank) | Annual | 1 | 0.001 | 0.001 | 0.548 | 0.548
NG-HVAC-Blr-HW-gt2500kBtuh-94p0Et-CndStd | EUn | New | cPVVG | CZ11 | 15600 | Cap-kBTUh | (blank) | Annual | 1 | 0.001 | 0.001 | 0.659 | 0.659
NG-HVAC-Blr-HW-gt2500kBtuh-94p0Et-CndStd | EUn | New | cPVVG | CZ12 | 16700 | Cap-kBTUh | (blank) | Annual | 1 | 0 | 0 | 0.685 | 0.685
NG-HVAC-Blr-HW-gt2500kBtuh-94p0Et-CndStd | EUn | New | cPVVG | CZ13 | 16000 | Cap-kBTUh | (blank) | Annual | 1 | 0.001 | 0.001 | 0.601 | 0.601
NG-HVAC-Blr-HW-gt2500kBtuh-94p0Et-CndStd | EUn | New | cPVVG | CZ14 | 17100 | Cap-kBTUh | (blank) | Annual | 1 | 0 | 0 | 0.626 | 0.626
NG-HVAC-Blr-HW-gt2500kBtuh-94p0Et-CndStd | EUn | New | cPVVG | CZ15 | 12900 | Cap-kBTUh | (blank) | Annual | 1 | 0 | 0 | 0.322 | 0.322
NG-HVAC-Blr-HW-gt2500kBtuh-94p0Et-CndStd | EUn | New | cPVVG | CZ16 | 18700 | Cap-kBTUh | (blank) | Annual | 1 | 0 | 0 | 1.12 | 1.12
NG-HVAC-Blr-HW-gt2500kBtuh-94p0Et-CndStd | EUn | New | cWVVG | CZ01 | 15700 | Cap-kBTUh | (blank) | Annual | 1 | 0.007 | 0.007 | 1.3 | 1.3
NG-HVAC-Blr-HW-gt2500kBtuh-94p0Et-CndStd | EUn | New | cWVVG | CZ02 | 17100 | Cap-kBTUh | (blank) | Annual | 1 | 0.004 | 0.004 | 0.887 | 0.887
NG-HVAC-Blr-HW-gt2500kBtuh-94p0Et-CndStd | EUn | New | cWVVG | CZ03 | 15700 | Cap-kBTUh | (blank) | Annual | 1 | 0.004 | 0.004 | 0.856 | 0.856
NG-HVAC-Blr-HW-gt2500kBtuh-94p0Et-CndStd | EUn | New | cWVVG | CZ04 | 17000 | Cap-kBTUh | (blank) | Annual | 1 | 0.002 | 0.002 | 0.721 | 0.721
NG-HVAC-Blr-HW-gt2500kBtuh-94p0Et-CndStd | EUn | New | cWVVG | CZ05 | 15700 | Cap-kBTUh | (blank) | Annual | 1 | 0.004 | 0.004 | 0.908 | 0.908
NG-HVAC-Blr-HW-gt2500kBtuh-94p0Et-CndStd | EUn | New | cWVVG | CZ06 | 14000 | Cap-kBTUh | (blank) | Annual | 1 | 0.001 | 0.001 | 0.593 | 0.593
NG-HVAC-Blr-HW-gt2500kBtuh-94p0Et-CndStd | EUn | New | cWVVG | CZ07 | 11500 | Cap-kBTUh | (blank) | Annual | 1 | 0.001 | 0.001 | 0.557 | 0.557
NG-HVAC-Blr-HW-gt2500kBtuh-94p0Et-CndStd | EUn | New | cWVVG | CZ08 | 14200 | Cap-kBTUh | (blank) | Annual | 1 | 0.001 | 0.001 | 0.538 | 0.538
NG-HVAC-Blr-HW-gt2500kBtuh-94p0Et-CndStd | EUn | New | cWVVG | CZ09 | 14000 | Cap-kBTUh | (blank) | Annual | 1 | 0.002 | 0.002 | 0.587 | 0.587
NG-HVAC-Blr-HW-gt2500kBtuh-94p0Et-CndStd | EUn | New | cWVVG | CZ10 | 14700 | Cap-kBTUh | (blank) | Annual | 1 | 0.002 | 0.002 | 0.602 | 0.602
NG-HVAC-Blr-HW-gt2500kBtuh-94p0Et-CndStd | EUn | New | cWVVG | CZ11 | 15900 | Cap-kBTUh | (blank) | Annual | 1 | 0.004 | 0.004 | 0.752 | 0.752
NG-HVAC-Blr-HW-gt2500kBtuh-94p0Et-CndStd | EUn | New | cWVVG | CZ12 | 16900 | Cap-kBTUh | (blank) | Annual | 1 | 0.004 | 0.004 | 0.771 | 0.771
NG-HVAC-Blr-HW-gt2500kBtuh-94p0Et-CndStd | EUn | New | cWVVG | CZ13 | 16200 | Cap-kBTUh | (blank) | Annual | 1 | 0.003 | 0.003 | 0.7 | 0.7
NG-HVAC-Blr-HW-gt2500kBtuh-94p0Et-CndStd | EUn | New | cWVVG | CZ14 | 17300 | Cap-kBTUh | (blank) | Annual | 1 | 0.003 | 0.003 | 0.725 | 0.725
NG-HVAC-Blr-HW-gt2500kBtuh-94p0Et-CndStd | EUn | New | cWVVG | CZ15 | 12900 | Cap-kBTUh | (blank) | Annual | 1 | 0.001 | 0.001 | 0.32 | 0.32
NG-HVAC-Blr-HW-gt2500kBtuh-94p0Et-CndStd | EUn | New | cWVVG | CZ16 | 18400 | Cap-kBTUh | (blank) | Annual | 1 | 0.008 | 0.008 | 1.27 | 1.27
NG-HVAC-Blr-HW-gt2500kBtuh-94p0Et-CndStd | EUn | Rec | cAVVG | CZ01 | 15500 | Cap-kBTUh | (blank) | Annual | 1 | -0.002 | -0.002 | 1.01 | 1.01
NG-HVAC-Blr-HW-gt2500kBtuh-94p0Et-CndStd | EUn | Rec | cAVVG | CZ02 | 17000 | Cap-kBTUh | (blank) | Annual | 1 | -0.00125 | -0.00125 | 0.678 | 0.678
NG-HVAC-Blr-HW-gt2500kBtuh-94p0Et-CndStd | EUn | Rec | cAVVG | CZ03 | 15600 | Cap-kBTUh | (blank) | Annual | 1 | -0.001 | -0.001 | 0.673 | 0.673
NG-HVAC-Blr-HW-gt2500kBtuh-94p0Et-CndStd | EUn | Rec | cAVVG | CZ04 | 16900 | Cap-kBTUh | (blank) | Annual | 1 | -0.00025 | -0.00025 | 0.551 | 0.551
NG-HVAC-Blr-HW-gt2500kBtuh-94p0Et-CndStd | EUn | Rec | cAVVG | CZ05 | 15600 | Cap-kBTUh | (blank) | Annual | 1 | -0.00125 | -0.00125 | 0.704 | 0.704
NG-HVAC-Blr-HW-gt2500kBtuh-94p0Et-CndStd | EUn | Rec | cAVVG | CZ06 | 13900 | Cap-kBTUh | (blank) | Annual | 1 | 0 | 0 | 0.433 | 0.433
NG-HVAC-Blr-HW-gt2500kBtuh-94p0Et-CndStd | EUn | Rec | cAVVG | CZ07 | 11400 | Cap-kBTUh | (blank) | Annual | 1 | 0.00325 | 0.00325 | 0.402 | 0.402
NG-HVAC-Blr-HW-gt2500kBtuh-94p0Et-CndStd | EUn | Rec | cAVVG | CZ08 | 14000 | Cap-kBTUh | (blank) | Annual | 1 | -0.001 | -0.001 | 0.383 | 0.383
NG-HVAC-Blr-HW-gt2500kBtuh-94p0Et-CndStd | EUn | Rec | cAVVG | CZ09 | 13900 | Cap-kBTUh | (blank) | Annual | 1 | 0.00225 | 0.00225 | 0.426 | 0.426
NG-HVAC-Blr-HW-gt2500kBtuh-94p0Et-CndStd | EUn | Rec | cAVVG | CZ10 | 14500 | Cap-kBTUh | (blank) | Annual | 1 | -0.00025 | -0.00025 | 0.433 | 0.433
NG-HVAC-Blr-HW-gt2500kBtuh-94p0Et-CndStd | EUn | Rec | cAVVG | CZ11 | 15700 | Cap-kBTUh | (blank) | Annual | 1 | 0.00024 | 0.00024 | 0.554 | 0.554
NG-HVAC-Blr-HW-gt2500kBtuh-94p0Et-CndStd | EUn | Rec | cAVVG | CZ12 | 16800 | Cap-kBTUh | (blank) | Annual | 1 | -0.002 | -0.002 | 0.576 | 0.576
NG-HVAC-Blr-HW-gt2500kBtuh-94p0Et-CndStd | EUn | Rec | cAVVG | CZ13 | 16000 | Cap-kBTUh | (blank) | Annual | 1 | -0.00025 | -0.00025 | 0.51 | 0.51
NG-HVAC-Blr-HW-gt2500kBtuh-94p0Et-CndStd | EUn | Rec | cAVVG | CZ14 | 17200 | Cap-kBTUh | (blank) | Annual | 1 | -0.00076 | -0.00076 | 0.525 | 0.525
NG-HVAC-Blr-HW-gt2500kBtuh-94p0Et-CndStd | EUn | Rec | cAVVG | CZ15 | 12700 | Cap-kBTUh | (blank) | Annual | 1 | 0.00125 | 0.00125 | 0.213 | 0.213
NG-HVAC-Blr-HW-gt2500kBtuh-94p0Et-CndStd | EUn | Rec | cAVVG | CZ16 | 18400 | Cap-kBTUh | (blank) | Annual | 1 | -0.00575 | -0.00575 | 0.982 | 0.982
NG-HVAC-Blr-HW-gt2500kBtuh-94p0Et-CndStd | EUn | Rec | cPVVG | CZ01 | 15600 | Cap-kBTUh | (blank) | Annual | 1 | -0.0115 | -0.0115 | 0.947 | 0.947
NG-HVAC-Blr-HW-gt2500kBtuh-94p0Et-CndStd | EUn | Rec | cPVVG | CZ02 | 16900 | Cap-kBTUh | (blank) | Annual | 1 | -0.00875 | -0.00875 | 0.634 | 0.634
NG-HVAC-Blr-HW-gt2500kBtuh-94p0Et-CndStd | EUn | Rec | cPVVG | CZ03 | 15700 | Cap-kBTUh | (blank) | Annual | 1 | -0.005 | -0.005 | 0.65 | 0.65
NG-HVAC-Blr-HW-gt2500kBtuh-94p0Et-CndStd | EUn | Rec | cPVVG | CZ04 | 16800 | Cap-kBTUh | (blank) | Annual | 1 | -0.0035 | -0.0035 | 0.53 | 0.53
NG-HVAC-Blr-HW-gt2500kBtuh-94p0Et-CndStd | EUn | Rec | cPVVG | CZ05 | 15700 | Cap-kBTUh | (blank) | Annual | 1 | -0.00625 | -0.00625 | 0.676 | 0.676
NG-HVAC-Blr-HW-gt2500kBtuh-94p0Et-CndStd | EUn | Rec | cPVVG | CZ06 | 13900 | Cap-kBTUh | (blank) | Annual | 1 | -0.00275 | -0.00275 | 0.43 | 0.43
NG-HVAC-Blr-HW-gt2500kBtuh-94p0Et-CndStd | EUn | Rec | cPVVG | CZ07 | 11400 | Cap-kBTUh | (blank) | Annual | 1 | -0.002 | -0.002 | 0.404 | 0.404
NG-HVAC-Blr-HW-gt2500kBtuh-94p0Et-CndStd | EUn | Rec | cPVVG | CZ08 | 13800 | Cap-kBTUh | (blank) | Annual | 1 | -0.001 | -0.001 | 0.38 | 0.38
NG-HVAC-Blr-HW-gt2500kBtuh-94p0Et-CndStd | EUn | Rec | cPVVG | CZ09 | 13800 | Cap-kBTUh | (blank) | Annual | 1 | -0.00275 | -0.00275 | 0.411 | 0.411
NG-HVAC-Blr-HW-gt2500kBtuh-94p0Et-CndStd | EUn | Rec | cPVVG | CZ10 | 14400 | Cap-kBTUh | (blank) | Annual | 1 | -0.004 | -0.004 | 0.417 | 0.417
NG-HVAC-Blr-HW-gt2500kBtuh-94p0Et-CndStd | EUn | Rec | cPVVG | CZ11 | 15600 | Cap-kBTUh | (blank) | Annual | 1 | -0.00625 | -0.00625 | 0.517 | 0.517
NG-HVAC-Blr-HW-gt2500kBtuh-94p0Et-CndStd | EUn | Rec | cPVVG | CZ12 | 16700 | Cap-kBTUh | (blank) | Annual | 1 | -0.00525 | -0.00525 | 0.544 | 0.544
NG-HVAC-Blr-HW-gt2500kBtuh-94p0Et-CndStd | EUn | Rec | cPVVG | CZ13 | 15900 | Cap-kBTUh | (blank) | Annual | 1 | -0.00475 | -0.00475 | 0.474 | 0.474
NG-HVAC-Blr-HW-gt2500kBtuh-94p0Et-CndStd | EUn | Rec | cPVVG | CZ14 | 17100 | Cap-kBTUh | (blank) | Annual | 1 | -0.006 | -0.006 | 0.489 | 0.489
NG-HVAC-Blr-HW-gt2500kBtuh-94p0Et-CndStd | EUn | Rec | cPVVG | CZ15 | 12900 | Cap-kBTUh | (blank) | Annual | 1 | -0.00076 | -0.00076 | 0.241 | 0.241
NG-HVAC-Blr-HW-gt2500kBtuh-94p0Et-CndStd | EUn | Rec | cPVVG | CZ16 | 18800 | Cap-kBTUh | (blank) | Annual | 1 | -0.017 | -0.017 | 0.918 | 0.918
NG-HVAC-Blr-HW-gt2500kBtuh-94p0Et-CndStd | EUn | Rec | cWVVG | CZ01 | 15500 | Cap-kBTUh | (blank) | Annual | 1 | -0.00225 | -0.00225 | 1.01 | 1.01
NG-HVAC-Blr-HW-gt2500kBtuh-94p0Et-CndStd | EUn | Rec | cWVVG | CZ02 | 17000 | Cap-kBTUh | (blank) | Annual | 1 | -0.002 | -0.002 | 0.678 | 0.678
NG-HVAC-Blr-HW-gt2500kBtuh-94p0Et-CndStd | EUn | Rec | cWVVG | CZ03 | 15600 | Cap-kBTUh | (blank) | Annual | 1 | -0.0025 | -0.0025 | 0.673 | 0.673
NG-HVAC-Blr-HW-gt2500kBtuh-94p0Et-CndStd | EUn | Rec | cWVVG | CZ04 | 16900 | Cap-kBTUh | (blank) | Annual | 1 | -0.001 | -0.001 | 0.551 | 0.551
NG-HVAC-Blr-HW-gt2500kBtuh-94p0Et-CndStd | EUn | Rec | cWVVG | CZ05 | 15600 | Cap-kBTUh | (blank) | Annual | 1 | -0.00125 | -0.00125 | 0.704 | 0.704
NG-HVAC-Blr-HW-gt2500kBtuh-94p0Et-CndStd | EUn | Rec | cWVVG | CZ06 | 13900 | Cap-kBTUh | (blank) | Annual | 1 | -0.00125 | -0.00125 | 0.433 | 0.433
NG-HVAC-Blr-HW-gt2500kBtuh-94p0Et-CndStd | EUn | Rec | cWVVG | CZ07 | 11400 | Cap-kBTUh | (blank) | Annual | 1 | 0.0055 | 0.0055 | 0.402 | 0.402
NG-HVAC-Blr-HW-gt2500kBtuh-94p0Et-CndStd | EUn | Rec | cWVVG | CZ08 | 14000 | Cap-kBTUh | (blank) | Annual | 1 | 0 | 0 | 0.384 | 0.384
NG-HVAC-Blr-HW-gt2500kBtuh-94p0Et-CndStd | EUn | Rec | cWVVG | CZ09 | 13900 | Cap-kBTUh | (blank) | Annual | 1 | -0.002 | -0.002 | 0.426 | 0.426
NG-HVAC-Blr-HW-gt2500kBtuh-94p0Et-CndStd | EUn | Rec | cWVVG | CZ10 | 14500 | Cap-kBTUh | (blank) | Annual | 1 | -0.00025 | -0.00025 | 0.433 | 0.433
NG-HVAC-Blr-HW-gt2500kBtuh-94p0Et-CndStd | EUn | Rec | cWVVG | CZ11 | 15700 | Cap-kBTUh | (blank) | Annual | 1 | -0.00125 | -0.00125 | 0.554 | 0.554
NG-HVAC-Blr-HW-gt2500kBtuh-94p0Et-CndStd | EUn | Rec | cWVVG | CZ12 | 16800 | Cap-kBTUh | (blank) | Annual | 1 | -0.0025 | -0.0025 | 0.576 | 0.576
NG-HVAC-Blr-HW-gt2500kBtuh-94p0Et-CndStd | EUn | Rec | cWVVG | CZ13 | 16000 | Cap-kBTUh | (blank) | Annual | 1 | -0.0005 | -0.0005 | 0.51 | 0.51
NG-HVAC-Blr-HW-gt2500kBtuh-94p0Et-CndStd | EUn | Rec | cWVVG | CZ14 | 17200 | Cap-kBTUh | (blank) | Annual | 1 | -0.00151 | -0.00151 | 0.525 | 0.525
NG-HVAC-Blr-HW-gt2500kBtuh-94p0Et-CndStd | EUn | Rec | cWVVG | CZ15 | 12700 | Cap-kBTUh | (blank) | Annual | 1 | 0.0015 | 0.0015 | 0.213 | 0.213
NG-HVAC-Blr-HW-gt2500kBtuh-94p0Et-CndStd | EUn | Rec | cWVVG | CZ16 | 18400 | Cap-kBTUh | (blank) | Annual | 1 | -0.00575 | -0.00575 | 0.982 | 0.982
NG-HVAC-Blr-HW-gt2500kBtuh-94p0Et-CndStd | EUn | Ex | cAVVG | CZ01 | 16700 | Cap-kBTUh | (blank) | Annual | 1 | 0.0914 | 0.0914 | 1.32 | 1.1
NG-HVAC-Blr-HW-gt2500kBtuh-94p0Et-CndStd | EUn | Ex | cAVVG | CZ02 | 18300 | Cap-kBTUh | (blank) | Annual | 1 | 0.411 | 0.411 | 0.952 | 0.8
NG-HVAC-Blr-HW-gt2500kBtuh-94p0Et-CndStd | EUn | Ex | cAVVG | CZ03 | 17500 | Cap-kBTUh | (blank) | Annual | 1 | 0.415 | 0.415 | 1.01 | 0.86
NG-HVAC-Blr-HW-gt2500kBtuh-94p0Et-CndStd | EUn | Ex | cAVVG | CZ04 | 19100 | Cap-kBTUh | (blank) | Annual | 1 | 0.463 | 0.463 | 0.849 | 0.72
NG-HVAC-Blr-HW-gt2500kBtuh-94p0Et-CndStd | EUn | Ex | cAVVG | CZ05 | 17500 | Cap-kBTUh | (blank) | Annual | 1 | 0.439 | 0.439 | 1.04 | 0.883
NG-HVAC-Blr-HW-gt2500kBtuh-94p0Et-CndStd | EUn | Ex | cAVVG | CZ06 | 15900 | Cap-kBTUh | (blank) | Annual | 1 | 0.683 | 0.683 | 0.718 | 0.622
NG-HVAC-Blr-HW-gt2500kBtuh-94p0Et-CndStd | EUn | Ex | cAVVG | CZ07 | 13200 | Cap-kBTUh | (blank) | Annual | 1 | 0.72 | 0.72 | 0.697 | 0.61
NG-HVAC-Blr-HW-gt2500kBtuh-94p0Et-CndStd | EUn | Ex | cAVVG | CZ08 | 16100 | Cap-kBTUh | (blank) | Annual | 1 | 0.6 | 0.6 | 0.652 | 0.566
NG-HVAC-Blr-HW-gt2500kBtuh-94p0Et-CndStd | EUn | Ex | cAVVG | CZ09 | 16100 | Cap-kBTUh | (blank) | Annual | 1 | 0.551 | 0.551 | 0.709 | 0.609
NG-HVAC-Blr-HW-gt2500kBtuh-94p0Et-CndStd | EUn | Ex | cAVVG | CZ10 | 15800 | Cap-kBTUh | (blank) | Annual | 1 | 0.443 | 0.443 | 0.658 | 0.563
NG-HVAC-Blr-HW-gt2500kBtuh-94p0Et-CndStd | EUn | Ex | cAVVG | CZ11 | 17700 | Cap-kBTUh | (blank) | Annual | 1 | 0.304 | 0.304 | 0.831 | 0.692
NG-HVAC-Blr-HW-gt2500kBtuh-94p0Et-CndStd | EUn | Ex | cAVVG | CZ12 | 18400 | Cap-kBTUh | (blank) | Annual | 1 | 0.374 | 0.374 | 0.837 | 0.702
NG-HVAC-Blr-HW-gt2500kBtuh-94p0Et-CndStd | EUn | Ex | cAVVG | CZ13 | 17800 | Cap-kBTUh | (blank) | Annual | 1 | 0.297 | 0.297 | 0.758 | 0.634
NG-HVAC-Blr-HW-gt2500kBtuh-94p0Et-CndStd | EUn | Ex | cAVVG | CZ14 | 19000 | Cap-kBTUh | (blank) | Annual | 1 | 0.353 | 0.353 | 0.797 | 0.665
NG-HVAC-Blr-HW-gt2500kBtuh-94p0Et-CndStd | EUn | Ex | cAVVG | CZ15 | 14600 | Cap-kBTUh | (blank) | Annual | 1 | 0.354 | 0.354 | 0.371 | 0.322
NG-HVAC-Blr-HW-gt2500kBtuh-94p0Et-CndStd | EUn | Ex | cAVVG | CZ16 | 21400 | Cap-kBTUh | (blank) | Annual | 1 | 0.273 | 0.273 | 1.33 | 1.08
NG-HVAC-Blr-HW-gt2500kBtuh-94p0Et-CndStd | EUn | Ex | cPVVG | CZ01 | 16700 | Cap-kBTUh | (blank) | Annual | 1 | 0.441 | 0.441 | 1.29 | 1.07
NG-HVAC-Blr-HW-gt2500kBtuh-94p0Et-CndStd | EUn | Ex | cPVVG | CZ02 | 18200 | Cap-kBTUh | (blank) | Annual | 1 | 0.821 | 0.821 | 0.983 | 0.825
NG-HVAC-Blr-HW-gt2500kBtuh-94p0Et-CndStd | EUn | Ex | cPVVG | CZ03 | 17500 | Cap-kBTUh | (blank) | Annual | 1 | 0.997 | 0.997 | 1.05 | 0.897
NG-HVAC-Blr-HW-gt2500kBtuh-94p0Et-CndStd | EUn | Ex | cPVVG | CZ04 | 19000 | Cap-kBTUh | (blank) | Annual | 1 | 1.01 | 1.01 | 0.903 | 0.77
NG-HVAC-Blr-HW-gt2500kBtuh-94p0Et-CndStd | EUn | Ex | cPVVG | CZ05 | 17500 | Cap-kBTUh | (blank) | Annual | 1 | 0.971 | 0.971 | 1.07 | 0.906
NG-HVAC-Blr-HW-gt2500kBtuh-94p0Et-CndStd | EUn | Ex | cPVVG | CZ06 | 15700 | Cap-kBTUh | (blank) | Annual | 1 | 1.26 | 1.26 | 0.797 | 0.694
NG-HVAC-Blr-HW-gt2500kBtuh-94p0Et-CndStd | EUn | Ex | cPVVG | CZ07 | 12900 | Cap-kBTUh | (blank) | Annual | 1 | 1.7 | 1.7 | 0.826 | 0.73
NG-HVAC-Blr-HW-gt2500kBtuh-94p0Et-CndStd | EUn | Ex | cPVVG | CZ08 | 16100 | Cap-kBTUh | (blank) | Annual | 1 | 1.23 | 1.23 | 0.741 | 0.65
NG-HVAC-Blr-HW-gt2500kBtuh-94p0Et-CndStd | EUn | Ex | cPVVG | CZ09 | 16900 | Cap-kBTUh | (blank) | Annual | 1 | 1.21 | 1.21 | 0.796 | 0.694
NG-HVAC-Blr-HW-gt2500kBtuh-94p0Et-CndStd | EUn | Ex | cPVVG | CZ10 | 16200 | Cap-kBTUh | (blank) | Annual | 1 | 1.07 | 1.07 | 0.728 | 0.63
NG-HVAC-Blr-HW-gt2500kBtuh-94p0Et-CndStd | EUn | Ex | cPVVG | CZ11 | 18100 | Cap-kBTUh | (blank) | Annual | 1 | 0.73 | 0.73 | 0.849 | 0.713
NG-HVAC-Blr-HW-gt2500kBtuh-94p0Et-CndStd | EUn | Ex | cPVVG | CZ12 | 18600 | Cap-kBTUh | (blank) | Annual | 1 | 0.818 | 0.818 | 0.871 | 0.733
NG-HVAC-Blr-HW-gt2500kBtuh-94p0Et-CndStd | EUn | Ex | cPVVG | CZ13 | 18300 | Cap-kBTUh | (blank) | Annual | 1 | 0.752 | 0.752 | 0.776 | 0.655
NG-HVAC-Blr-HW-gt2500kBtuh-94p0Et-CndStd | EUn | Ex | cPVVG | CZ14 | 19700 | Cap-kBTUh | (blank) | Annual | 1 | 0.738 | 0.738 | 0.822 | 0.693
NG-HVAC-Blr-HW-gt2500kBtuh-94p0Et-CndStd | EUn | Ex | cPVVG | CZ15 | 16700 | Cap-kBTUh | (blank) | Annual | 1 | 1.15 | 1.15 | 0.529 | 0.47
NG-HVAC-Blr-HW-gt2500kBtuh-94p0Et-CndStd | EUn | Ex | cPVVG | CZ16 | 21400 | Cap-kBTUh | (blank) | Annual | 1 | 0.503 | 0.503 | 1.31 | 1.06
NG-HVAC-Blr-HW-gt2500kBtuh-94p0Et-CndStd | EUn | Ex | cWVVG | CZ01 | 16700 | Cap-kBTUh | (blank) | Annual | 1 | 0.0643 | 0.0643 | 1.32 | 1.1
NG-HVAC-Blr-HW-gt2500kBtuh-94p0Et-CndStd | EUn | Ex | cWVVG | CZ02 | 18300 | Cap-kBTUh | (blank) | Annual | 1 | 0.272 | 0.272 | 0.952 | 0.799
NG-HVAC-Blr-HW-gt2500kBtuh-94p0Et-CndStd | EUn | Ex | cWVVG | CZ03 | 17500 | Cap-kBTUh | (blank) | Annual | 1 | 0.311 | 0.311 | 1.01 | 0.86
NG-HVAC-Blr-HW-gt2500kBtuh-94p0Et-CndStd | EUn | Ex | cWVVG | CZ04 | 19100 | Cap-kBTUh | (blank) | Annual | 1 | 0.318 | 0.318 | 0.849 | 0.72
NG-HVAC-Blr-HW-gt2500kBtuh-94p0Et-CndStd | EUn | Ex | cWVVG | CZ05 | 17500 | Cap-kBTUh | (blank) | Annual | 1 | 0.314 | 0.314 | 1.04 | 0.883
NG-HVAC-Blr-HW-gt2500kBtuh-94p0Et-CndStd | EUn | Ex | cWVVG | CZ06 | 15900 | Cap-kBTUh | (blank) | Annual | 1 | 0.524 | 0.524 | 0.718 | 0.622
NG-HVAC-Blr-HW-gt2500kBtuh-94p0Et-CndStd | EUn | Ex | cWVVG | CZ07 | 13200 | Cap-kBTUh | (blank) | Annual | 1 | 0.571 | 0.571 | 0.697 | 0.61
NG-HVAC-Blr-HW-gt2500kBtuh-94p0Et-CndStd | EUn | Ex | cWVVG | CZ08 | 16100 | Cap-kBTUh | (blank) | Annual | 1 | 0.438 | 0.438 | 0.652 | 0.566
NG-HVAC-Blr-HW-gt2500kBtuh-94p0Et-CndStd | EUn | Ex | cWVVG | CZ09 | 16100 | Cap-kBTUh | (blank) | Annual | 1 | 0.39 | 0.39 | 0.709 | 0.609
NG-HVAC-Blr-HW-gt2500kBtuh-94p0Et-CndStd | EUn | Ex | cWVVG | CZ10 | 15800 | Cap-kBTUh | (blank) | Annual | 1 | 0.311 | 0.311 | 0.658 | 0.563
NG-HVAC-Blr-HW-gt2500kBtuh-94p0Et-CndStd | EUn | Ex | cWVVG | CZ11 | 17700 | Cap-kBTUh | (blank) | Annual | 1 | 0.2 | 0.2 | 0.831 | 0.692
NG-HVAC-Blr-HW-gt2500kBtuh-94p0Et-CndStd | EUn | Ex | cWVVG | CZ12 | 18400 | Cap-kBTUh | (blank) | Annual | 1 | 0.242 | 0.242 | 0.837 | 0.702
NG-HVAC-Blr-HW-gt2500kBtuh-94p0Et-CndStd | EUn | Ex | cWVVG | CZ13 | 17800 | Cap-kBTUh | (blank) | Annual | 1 | 0.202 | 0.202 | 0.758 | 0.634
NG-HVAC-Blr-HW-gt2500kBtuh-94p0Et-CndStd | EUn | Ex | cWVVG | CZ14 | 19000 | Cap-kBTUh | (blank) | Annual | 1 | 0.261 | 0.261 | 0.797 | 0.665
NG-HVAC-Blr-HW-gt2500kBtuh-94p0Et-CndStd | EUn | Ex | cWVVG | CZ15 | 14600 | Cap-kBTUh | (blank) | Annual | 1 | 0.218 | 0.218 | 0.371 | 0.322
NG-HVAC-Blr-HW-gt2500kBtuh-94p0Et-CndStd | EUn | Ex | cWVVG | CZ16 | 21400 | Cap-kBTUh | (blank) | Annual | 1 | 0.193 | 0.193 | 1.33 | 1.08
NG-HVAC-Blr-HW-gt2500kBtuh-94p0Et-CndStd | EUn | Old | cAVVG | CZ01 | 18500 | Cap-kBTUh | (blank) | Annual | 1 | 0.297 | 0.297 | 1.51 | 1.24
NG-HVAC-Blr-HW-gt2500kBtuh-94p0Et-CndStd | EUn | Old | cAVVG | CZ02 | 21200 | Cap-kBTUh | (blank) | Annual | 1 | 0.867 | 0.867 | 1.17 | 0.98
NG-HVAC-Blr-HW-gt2500kBtuh-94p0Et-CndStd | EUn | Old | cAVVG | CZ03 | 19300 | Cap-kBTUh | (blank) | Annual | 1 | 0.745 | 0.745 | 1.17 | 0.997
NG-HVAC-Blr-HW-gt2500kBtuh-94p0Et-CndStd | EUn | Old | cAVVG | CZ04 | 21300 | Cap-kBTUh | (blank) | Annual | 1 | 0.991 | 0.991 | 1.04 | 0.892
NG-HVAC-Blr-HW-gt2500kBtuh-94p0Et-CndStd | EUn | Old | cAVVG | CZ05 | 19100 | Cap-kBTUh | (blank) | Annual | 1 | 0.824 | 0.824 | 1.19 | 1.01
NG-HVAC-Blr-HW-gt2500kBtuh-94p0Et-CndStd | EUn | Old | cAVVG | CZ06 | 16900 | Cap-kBTUh | (blank) | Annual | 1 | 1.28 | 1.28 | 0.924 | 0.805
NG-HVAC-Blr-HW-gt2500kBtuh-94p0Et-CndStd | EUn | Old | cAVVG | CZ07 | 14000 | Cap-kBTUh | (blank) | Annual | 1 | 1.16 | 1.16 | 0.841 | 0.739
NG-HVAC-Blr-HW-gt2500kBtuh-94p0Et-CndStd | EUn | Old | cAVVG | CZ08 | 17100 | Cap-kBTUh | (blank) | Annual | 1 | 1.35 | 1.35 | 0.882 | 0.772
NG-HVAC-Blr-HW-gt2500kBtuh-94p0Et-CndStd | EUn | Old | cAVVG | CZ09 | 17200 | Cap-kBTUh | (blank) | Annual | 1 | 1.27 | 1.27 | 0.95 | 0.822
NG-HVAC-Blr-HW-gt2500kBtuh-94p0Et-CndStd | EUn | Old | cAVVG | CZ10 | 18100 | Cap-kBTUh | (blank) | Annual | 1 | 1.27 | 1.27 | 0.952 | 0.822
NG-HVAC-Blr-HW-gt2500kBtuh-94p0Et-CndStd | EUn | Old | cAVVG | CZ11 | 20200 | Cap-kBTUh | (blank) | Annual | 1 | 0.958 | 0.958 | 1.09 | 0.91
NG-HVAC-Blr-HW-gt2500kBtuh-94p0Et-CndStd | EUn | Old | cAVVG | CZ12 | 20800 | Cap-kBTUh | (blank) | Annual | 1 | 0.96 | 0.96 | 1.07 | 0.897
NG-HVAC-Blr-HW-gt2500kBtuh-94p0Et-CndStd | EUn | Old | cAVVG | CZ13 | 20000 | Cap-kBTUh | (blank) | Annual | 1 | 0.982 | 0.982 | 1 | 0.844
NG-HVAC-Blr-HW-gt2500kBtuh-94p0Et-CndStd | EUn | Old | cAVVG | CZ14 | 21900 | Cap-kBTUh | (blank) | Annual | 1 | 1.05 | 1.05 | 1.04 | 0.876
NG-HVAC-Blr-HW-gt2500kBtuh-94p0Et-CndStd | EUn | Old | cAVVG | CZ15 | 16100 | Cap-kBTUh | (blank) | Annual | 1 | 1.4 | 1.4 | 0.671 | 0.594
NG-HVAC-Blr-HW-gt2500kBtuh-94p0Et-CndStd | EUn | Old | cAVVG | CZ16 | 25200 | Cap-kBTUh | (blank) | Annual | 1 | 0.699 | 0.699 | 1.44 | 1.16
NG-HVAC-Blr-HW-gt2500kBtuh-94p0Et-CndStd | EUn | Old | cPVVG | CZ01 | 18400 | Cap-kBTUh | (blank) | Annual | 1 | 1.25 | 1.25 | 1.57 | 1.3
NG-HVAC-Blr-HW-gt2500kBtuh-94p0Et-CndStd | EUn | Old | cPVVG | CZ02 | 21200 | Cap-kBTUh | (blank) | Annual | 1 | 1.89 | 1.89 | 1.3 | 1.1
NG-HVAC-Blr-HW-gt2500kBtuh-94p0Et-CndStd | EUn | Old | cPVVG | CZ03 | 19200 | Cap-kBTUh | (blank) | Annual | 1 | 1.9 | 1.9 | 1.31 | 1.13
NG-HVAC-Blr-HW-gt2500kBtuh-94p0Et-CndStd | EUn | Old | cPVVG | CZ04 | 21200 | Cap-kBTUh | (blank) | Annual | 1 | 2.11 | 2.11 | 1.22 | 1.05
NG-HVAC-Blr-HW-gt2500kBtuh-94p0Et-CndStd | EUn | Old | cPVVG | CZ05 | 19000 | Cap-kBTUh | (blank) | Annual | 1 | 2.03 | 2.03 | 1.33 | 1.15
NG-HVAC-Blr-HW-gt2500kBtuh-94p0Et-CndStd | EUn | Old | cPVVG | CZ06 | 16700 | Cap-kBTUh | (blank) | Annual | 1 | 2.73 | 2.73 | 1.12 | 0.984
NG-HVAC-Blr-HW-gt2500kBtuh-94p0Et-CndStd | EUn | Old | cPVVG | CZ07 | 13600 | Cap-kBTUh | (blank) | Annual | 1 | 3.15 | 3.15 | 1.1 | 0.982
NG-HVAC-Blr-HW-gt2500kBtuh-94p0Et-CndStd | EUn | Old | cPVVG | CZ08 | 17200 | Cap-kBTUh | (blank) | Annual | 1 | 2.86 | 2.86 | 1.11 | 0.984
NG-HVAC-Blr-HW-gt2500kBtuh-94p0Et-CndStd | EUn | Old | cPVVG | CZ09 | 18100 | Cap-kBTUh | (blank) | Annual | 1 | 2.83 | 2.83 | 1.19 | 1.05
NG-HVAC-Blr-HW-gt2500kBtuh-94p0Et-CndStd | EUn | Old | cPVVG | CZ10 | 18600 | Cap-kBTUh | (blank) | Annual | 1 | 2.62 | 2.62 | 1.15 | 1.02
NG-HVAC-Blr-HW-gt2500kBtuh-94p0Et-CndStd | EUn | Old | cPVVG | CZ11 | 20600 | Cap-kBTUh | (blank) | Annual | 1 | 1.98 | 1.98 | 1.2 | 1.03
NG-HVAC-Blr-HW-gt2500kBtuh-94p0Et-CndStd | EUn | Old | cPVVG | CZ12 | 21000 | Cap-kBTUh | (blank) | Annual | 1 | 2.03 | 2.03 | 1.2 | 1.03
NG-HVAC-Blr-HW-gt2500kBtuh-94p0Et-CndStd | EUn | Old | cPVVG | CZ13 | 20500 | Cap-kBTUh | (blank) | Annual | 1 | 2.03 | 2.03 | 1.13 | 0.966
NG-HVAC-Blr-HW-gt2500kBtuh-94p0Et-CndStd | EUn | Old | cPVVG | CZ14 | 22500 | Cap-kBTUh | (blank) | Annual | 1 | 2.01 | 2.01 | 1.17 | 1.01
NG-HVAC-Blr-HW-gt2500kBtuh-94p0Et-CndStd | EUn | Old | cPVVG | CZ15 | 18300 | Cap-kBTUh | (blank) | Annual | 1 | 3.55 | 3.55 | 1.01 | 0.914
NG-HVAC-Blr-HW-gt2500kBtuh-94p0Et-CndStd | EUn | Old | cPVVG | CZ16 | 25200 | Cap-kBTUh | (blank) | Annual | 1 | 1.18 | 1.18 | 1.48 | 1.2
NG-HVAC-Blr-HW-gt2500kBtuh-94p0Et-CndStd | EUn | Old | cWVVG | CZ01 | 18500 | Cap-kBTUh | (blank) | Annual | 1 | 0.286 | 0.286 | 1.51 | 1.24
NG-HVAC-Blr-HW-gt2500kBtuh-94p0Et-CndStd | EUn | Old | cWVVG | CZ02 | 21200 | Cap-kBTUh | (blank) | Annual | 1 | 0.713 | 0.713 | 1.17 | 0.98
NG-HVAC-Blr-HW-gt2500kBtuh-94p0Et-CndStd | EUn | Old | cWVVG | CZ03 | 19300 | Cap-kBTUh | (blank) | Annual | 1 | 0.686 | 0.686 | 1.17 | 0.997
NG-HVAC-Blr-HW-gt2500kBtuh-94p0Et-CndStd | EUn | Old | cWVVG | CZ04 | 21300 | Cap-kBTUh | (blank) | Annual | 1 | 0.866 | 0.866 | 1.04 | 0.892
NG-HVAC-Blr-HW-gt2500kBtuh-94p0Et-CndStd | EUn | Old | cWVVG | CZ05 | 19100 | Cap-kBTUh | (blank) | Annual | 1 | 0.716 | 0.716 | 1.19 | 1.01
NG-HVAC-Blr-HW-gt2500kBtuh-94p0Et-CndStd | EUn | Old | cWVVG | CZ06 | 16900 | Cap-kBTUh | (blank) | Annual | 1 | 1.16 | 1.16 | 0.924 | 0.805
NG-HVAC-Blr-HW-gt2500kBtuh-94p0Et-CndStd | EUn | Old | cWVVG | CZ07 | 14000 | Cap-kBTUh | (blank) | Annual | 1 | 1.09 | 1.09 | 0.841 | 0.739
NG-HVAC-Blr-HW-gt2500kBtuh-94p0Et-CndStd | EUn | Old | cWVVG | CZ08 | 17100 | Cap-kBTUh | (blank) | Annual | 1 | 1.16 | 1.16 | 0.882 | 0.772
NG-HVAC-Blr-HW-gt2500kBtuh-94p0Et-CndStd | EUn | Old | cWVVG | CZ09 | 17200 | Cap-kBTUh | (blank) | Annual | 1 | 1.09 | 1.09 | 0.95 | 0.822
NG-HVAC-Blr-HW-gt2500kBtuh-94p0Et-CndStd | EUn | Old | cWVVG | CZ10 | 18100 | Cap-kBTUh | (blank) | Annual | 1 | 1.01 | 1.01 | 0.952 | 0.822
NG-HVAC-Blr-HW-gt2500kBtuh-94p0Et-CndStd | EUn | Old | cWVVG | CZ11 | 20200 | Cap-kBTUh | (blank) | Annual | 1 | 0.769 | 0.769 | 1.09 | 0.91
NG-HVAC-Blr-HW-gt2500kBtuh-94p0Et-CndStd | EUn | Old | cWVVG | CZ12 | 20800 | Cap-kBTUh | (blank) | Annual | 1 | 0.789 | 0.789 | 1.06 | 0.897
NG-HVAC-Blr-HW-gt2500kBtuh-94p0Et-CndStd | EUn | Old | cWVVG | CZ13 | 20000 | Cap-kBTUh | (blank) | Annual | 1 | 0.76 | 0.76 | 1 | 0.844
NG-HVAC-Blr-HW-gt2500kBtuh-94p0Et-CndStd | EUn | Old | cWVVG | CZ14 | 21900 | Cap-kBTUh | (blank) | Annual | 1 | 0.878 | 0.878 | 1.04 | 0.876
NG-HVAC-Blr-HW-gt2500kBtuh-94p0Et-CndStd | EUn | Old | cWVVG | CZ15 | 16100 | Cap-kBTUh | (blank) | Annual | 1 | 1.09 | 1.09 | 0.671 | 0.594
NG-HVAC-Blr-HW-gt2500kBtuh-94p0Et-CndStd | EUn | Old | cWVVG | CZ16 | 25200 | Cap-kBTUh | (blank) | Annual | 1 | 0.633 | 0.633 | 1.44 | 1.16
NG-HVAC-Blr-HW-gt2500kBtuh-94p0Et-CndStd | Rt3 | New | cAVVG | CZ01 | 1140 | Cap-kBTUh | (blank) | Annual | 1 | 0.005 | 0.005 | 0.955 | 0.955
NG-HVAC-Blr-HW-gt2500kBtuh-94p0Et-CndStd | Rt3 | New | cAVVG | CZ02 | 1380 | Cap-kBTUh | (blank) | Annual | 1 | 0.004 | 0.004 | 0.685 | 0.685
NG-HVAC-Blr-HW-gt2500kBtuh-94p0Et-CndStd | Rt3 | New | cAVVG | CZ03 | 1240 | Cap-kBTUh | (blank) | Annual | 1 | 0.003 | 0.003 | 0.602 | 0.602
NG-HVAC-Blr-HW-gt2500kBtuh-94p0Et-CndStd | Rt3 | New | cAVVG | CZ04 | 1300 | Cap-kBTUh | (blank) | Annual | 1 | 0.003 | 0.003 | 0.542 | 0.542
NG-HVAC-Blr-HW-gt2500kBtuh-94p0Et-CndStd | Rt3 | New | cAVVG | CZ05 | 1100 | Cap-kBTUh | (blank) | Annual | 1 | 0.004 | 0.004 | 0.61 | 0.61
NG-HVAC-Blr-HW-gt2500kBtuh-94p0Et-CndStd | Rt3 | New | cAVVG | CZ06 | 874 | Cap-kBTUh | (blank) | Annual | 1 | 0.005 | 0.005 | 0.431 | 0.431
NG-HVAC-Blr-HW-gt2500kBtuh-94p0Et-CndStd | Rt3 | New | cAVVG | CZ07 | 608 | Cap-kBTUh | (blank) | Annual | 1 | 0.038 | 0.038 | 0.4 | 0.4
NG-HVAC-Blr-HW-gt2500kBtuh-94p0Et-CndStd | Rt3 | New | cAVVG | CZ08 | 933 | Cap-kBTUh | (blank) | Annual | 1 | 0.001 | 0.001 | 0.368 | 0.368
NG-HVAC-Blr-HW-gt2500kBtuh-94p0Et-CndStd | Rt3 | New | cAVVG | CZ09 | 958 | Cap-kBTUh | (blank) | Annual | 1 | 0.001 | 0.001 | 0.41 | 0.41
NG-HVAC-Blr-HW-gt2500kBtuh-94p0Et-CndStd | Rt3 | New | cAVVG | CZ10 | 1090 | Cap-kBTUh | (blank) | Annual | 1 | 0.002 | 0.002 | 0.414 | 0.414
NG-HVAC-Blr-HW-gt2500kBtuh-94p0Et-CndStd | Rt3 | New | cAVVG | CZ11 | 1160 | Cap-kBTUh | (blank) | Annual | 1 | 0.003 | 0.003 | 0.608 | 0.608
NG-HVAC-Blr-HW-gt2500kBtuh-94p0Et-CndStd | Rt3 | New | cAVVG | CZ12 | 1330 | Cap-kBTUh | (blank) | Annual | 1 | 0.002 | 0.002 | 0.621 | 0.621
NG-HVAC-Blr-HW-gt2500kBtuh-94p0Et-CndStd | Rt3 | New | cAVVG | CZ13 | 1280 | Cap-kBTUh | (blank) | Annual | 1 | 0.002 | 0.002 | 0.564 | 0.564
NG-HVAC-Blr-HW-gt2500kBtuh-94p0Et-CndStd | Rt3 | New | cAVVG | CZ14 | 1240 | Cap-kBTUh | (blank) | Annual | 1 | 0.003 | 0.003 | 0.591 | 0.591
NG-HVAC-Blr-HW-gt2500kBtuh-94p0Et-CndStd | Rt3 | New | cAVVG | CZ15 | 563 | Cap-kBTUh | (blank) | Annual | 1 | 0.014 | 0.014 | 0.257 | 0.257
NG-HVAC-Blr-HW-gt2500kBtuh-94p0Et-CndStd | Rt3 | New | cAVVG | CZ16 | 1540 | Cap-kBTUh | (blank) | Annual | 1 | 0.01 | 0.01 | 1.1 | 1.1
NG-HVAC-Blr-HW-gt2500kBtuh-94p0Et-CndStd | Rt3 | New | cPVVG | CZ01 | 1130 | Cap-kBTUh | (blank) | Annual | 1 | 0.004 | 0.004 | 0.957 | 0.957
NG-HVAC-Blr-HW-gt2500kBtuh-94p0Et-CndStd | Rt3 | New | cPVVG | CZ02 | 1380 | Cap-kBTUh | (blank) | Annual | 1 | 0.003 | 0.003 | 0.612 | 0.612
NG-HVAC-Blr-HW-gt2500kBtuh-94p0Et-CndStd | Rt3 | New | cPVVG | CZ03 | 1240 | Cap-kBTUh | (blank) | Annual | 1 | 0.002 | 0.002 | 0.609 | 0.609
NG-HVAC-Blr-HW-gt2500kBtuh-94p0Et-CndStd | Rt3 | New | cPVVG | CZ04 | 1310 | Cap-kBTUh | (blank) | Annual | 1 | 0.002 | 0.002 | 0.444 | 0.444
NG-HVAC-Blr-HW-gt2500kBtuh-94p0Et-CndStd | Rt3 | New | cPVVG | CZ05 | 1090 | Cap-kBTUh | (blank) | Annual | 1 | 0.003 | 0.003 | 0.619 | 0.619
NG-HVAC-Blr-HW-gt2500kBtuh-94p0Et-CndStd | Rt3 | New | cPVVG | CZ06 | 862 | Cap-kBTUh | (blank) | Annual | 1 | 0.022 | 0.022 | 0.448 | 0.448
NG-HVAC-Blr-HW-gt2500kBtuh-94p0Et-CndStd | Rt3 | New | cPVVG | CZ07 | 605 | Cap-kBTUh | (blank) | Annual | 1 | 0.04 | 0.04 | 0.414 | 0.414
NG-HVAC-Blr-HW-gt2500kBtuh-94p0Et-CndStd | Rt3 | New | cPVVG | CZ08 | 956 | Cap-kBTUh | (blank) | Annual | 1 | 0 | 0 | 0.193 | 0.193
NG-HVAC-Blr-HW-gt2500kBtuh-94p0Et-CndStd | Rt3 | New | cPVVG | CZ09 | 1050 | Cap-kBTUh | (blank) | Annual | 1 | 0.001 | 0.001 | 0.315 | 0.315
NG-HVAC-Blr-HW-gt2500kBtuh-94p0Et-CndStd | Rt3 | New | cPVVG | CZ10 | 1160 | Cap-kBTUh | (blank) | Annual | 1 | 0.001 | 0.001 | 0.263 | 0.263
NG-HVAC-Blr-HW-gt2500kBtuh-94p0Et-CndStd | Rt3 | New | cPVVG | CZ11 | 1260 | Cap-kBTUh | (blank) | Annual | 1 | 0.002 | 0.002 | 0.458 | 0.458
NG-HVAC-Blr-HW-gt2500kBtuh-94p0Et-CndStd | Rt3 | New | cPVVG | CZ12 | 1420 | Cap-kBTUh | (blank) | Annual | 1 | 0.001 | 0.001 | 0.468 | 0.468
NG-HVAC-Blr-HW-gt2500kBtuh-94p0Et-CndStd | Rt3 | New | cPVVG | CZ13 | 1390 | Cap-kBTUh | (blank) | Annual | 1 | 0.001 | 0.001 | 0.421 | 0.421
NG-HVAC-Blr-HW-gt2500kBtuh-94p0Et-CndStd | Rt3 | New | cPVVG | CZ14 | 1360 | Cap-kBTUh | (blank) | Annual | 1 | 0.001 | 0.001 | 0.456 | 0.456
NG-HVAC-Blr-HW-gt2500kBtuh-94p0Et-CndStd | Rt3 | New | cPVVG | CZ15 | 726 | Cap-kBTUh | (blank) | Annual | 1 | 0.021 | 0.021 | 0.31 | 0.31
NG-HVAC-Blr-HW-gt2500kBtuh-94p0Et-CndStd | Rt3 | New | cPVVG | CZ16 | 1540 | Cap-kBTUh | (blank) | Annual | 1 | 0.006 | 0.006 | 1.1 | 1.1
NG-HVAC-Blr-HW-gt2500kBtuh-94p0Et-CndStd | Rt3 | New | cWVVG | CZ01 | 1140 | Cap-kBTUh | (blank) | Annual | 1 | 0.005 | 0.005 | 0.955 | 0.955
NG-HVAC-Blr-HW-gt2500kBtuh-94p0Et-CndStd | Rt3 | New | cWVVG | CZ02 | 1380 | Cap-kBTUh | (blank) | Annual | 1 | 0.004 | 0.004 | 0.685 | 0.685
NG-HVAC-Blr-HW-gt2500kBtuh-94p0Et-CndStd | Rt3 | New | cWVVG | CZ03 | 1240 | Cap-kBTUh | (blank) | Annual | 1 | 0.003 | 0.003 | 0.602 | 0.602
NG-HVAC-Blr-HW-gt2500kBtuh-94p0Et-CndStd | Rt3 | New | cWVVG | CZ04 | 1300 | Cap-kBTUh | (blank) | Annual | 1 | 0.002 | 0.002 | 0.542 | 0.542
NG-HVAC-Blr-HW-gt2500kBtuh-94p0Et-CndStd | Rt3 | New | cWVVG | CZ05 | 1100 | Cap-kBTUh | (blank) | Annual | 1 | 0.003 | 0.003 | 0.61 | 0.61
NG-HVAC-Blr-HW-gt2500kBtuh-94p0Et-CndStd | Rt3 | New | cWVVG | CZ06 | 874 | Cap-kBTUh | (blank) | Annual | 1 | 0.005 | 0.005 | 0.431 | 0.431
NG-HVAC-Blr-HW-gt2500kBtuh-94p0Et-CndStd | Rt3 | New | cWVVG | CZ07 | 608 | Cap-kBTUh | (blank) | Annual | 1 | 0.031 | 0.031 | 0.4 | 0.4
NG-HVAC-Blr-HW-gt2500kBtuh-94p0Et-CndStd | Rt3 | New | cWVVG | CZ08 | 933 | Cap-kBTUh | (blank) | Annual | 1 | 0.001 | 0.001 | 0.368 | 0.368
NG-HVAC-Blr-HW-gt2500kBtuh-94p0Et-CndStd | Rt3 | New | cWVVG | CZ09 | 958 | Cap-kBTUh | (blank) | Annual | 1 | 0.001 | 0.001 | 0.41 | 0.41
NG-HVAC-Blr-HW-gt2500kBtuh-94p0Et-CndStd | Rt3 | New | cWVVG | CZ10 | 1090 | Cap-kBTUh | (blank) | Annual | 1 | 0.002 | 0.002 | 0.414 | 0.414
NG-HVAC-Blr-HW-gt2500kBtuh-94p0Et-CndStd | Rt3 | New | cWVVG | CZ11 | 1160 | Cap-kBTUh | (blank) | Annual | 1 | 0.003 | 0.003 | 0.608 | 0.608
NG-HVAC-Blr-HW-gt2500kBtuh-94p0Et-CndStd | Rt3 | New | cWVVG | CZ12 | 1330 | Cap-kBTUh | (blank) | Annual | 1 | 0.002 | 0.002 | 0.621 | 0.621
NG-HVAC-Blr-HW-gt2500kBtuh-94p0Et-CndStd | Rt3 | New | cWVVG | CZ13 | 1280 | Cap-kBTUh | (blank) | Annual | 1 | 0.002 | 0.002 | 0.564 | 0.564
NG-HVAC-Blr-HW-gt2500kBtuh-94p0Et-CndStd | Rt3 | New | cWVVG | CZ14 | 1240 | Cap-kBTUh | (blank) | Annual | 1 | 0.004 | 0.004 | 0.591 | 0.591
NG-HVAC-Blr-HW-gt2500kBtuh-94p0Et-CndStd | Rt3 | New | cWVVG | CZ15 | 563 | Cap-kBTUh | (blank) | Annual | 1 | 0.025 | 0.025 | 0.257 | 0.257
NG-HVAC-Blr-HW-gt2500kBtuh-94p0Et-CndStd | Rt3 | New | cWVVG | CZ16 | 1540 | Cap-kBTUh | (blank) | Annual | 1 | 0.01 | 0.01 | 1.1 | 1.1
NG-HVAC-Blr-HW-gt2500kBtuh-94p0Et-CndStd | Rt3 | Rec | cAVVG | CZ01 | 1060 | Cap-kBTUh | (blank) | Annual | 1 | 0.0143 | 0.0143 | 0.667 | 0.667
NG-HVAC-Blr-HW-gt2500kBtuh-94p0Et-CndStd | Rt3 | Rec | cAVVG | CZ02 | 1320 | Cap-kBTUh | (blank) | Annual | 1 | 0.00825 | 0.00825 | 0.42 | 0.42
NG-HVAC-Blr-HW-gt2500kBtuh-94p0Et-CndStd | Rt3 | Rec | cAVVG | CZ03 | 1180 | Cap-kBTUh | (blank) | Annual | 1 | 0.0085 | 0.0085 | 0.373 | 0.373
NG-HVAC-Blr-HW-gt2500kBtuh-94p0Et-CndStd | Rt3 | Rec | cAVVG | CZ04 | 1230 | Cap-kBTUh | (blank) | Annual | 1 | 0.00825 | 0.00825 | 0.298 | 0.298
NG-HVAC-Blr-HW-gt2500kBtuh-94p0Et-CndStd | Rt3 | Rec | cAVVG | CZ05 | 1030 | Cap-kBTUh | (blank) | Annual | 1 | 0.0145 | 0.0145 | 0.383 | 0.383
NG-HVAC-Blr-HW-gt2500kBtuh-94p0Et-CndStd | Rt3 | Rec | cAVVG | CZ06 | 835 | Cap-kBTUh | (blank) | Annual | 1 | 0.00375 | 0.00375 | 0.161 | 0.161
NG-HVAC-Blr-HW-gt2500kBtuh-94p0Et-CndStd | Rt3 | Rec | cAVVG | CZ07 | 568 | Cap-kBTUh | (blank) | Annual | 1 | 0.00225 | 0.00225 | 0.114 | 0.114
NG-HVAC-Blr-HW-gt2500kBtuh-94p0Et-CndStd | Rt3 | Rec | cAVVG | CZ08 | 892 | Cap-kBTUh | (blank) | Annual | 1 | 0.00325 | 0.00325 | 0.123 | 0.123
NG-HVAC-Blr-HW-gt2500kBtuh-94p0Et-CndStd | Rt3 | Rec | cAVVG | CZ09 | 911 | Cap-kBTUh | (blank) | Annual | 1 | 0.00175 | 0.00175 | 0.162 | 0.162
NG-HVAC-Blr-HW-gt2500kBtuh-94p0Et-CndStd | Rt3 | Rec | cAVVG | CZ10 | 1030 | Cap-kBTUh | (blank) | Annual | 1 | 0.00525 | 0.00525 | 0.171 | 0.171
NG-HVAC-Blr-HW-gt2500kBtuh-94p0Et-CndStd | Rt3 | Rec | cAVVG | CZ11 | 1130 | Cap-kBTUh | (blank) | Annual | 1 | 0.004 | 0.004 | 0.316 | 0.316
NG-HVAC-Blr-HW-gt2500kBtuh-94p0Et-CndStd | Rt3 | Rec | cAVVG | CZ12 | 1280 | Cap-kBTUh | (blank) | Annual | 1 | 0.004 | 0.004 | 0.352 | 0.352
NG-HVAC-Blr-HW-gt2500kBtuh-94p0Et-CndStd | Rt3 | Rec | cAVVG | CZ13 | 1230 | Cap-kBTUh | (blank) | Annual | 1 | 0.00925 | 0.00925 | 0.304 | 0.304
NG-HVAC-Blr-HW-gt2500kBtuh-94p0Et-CndStd | Rt3 | Rec | cAVVG | CZ14 | 1210 | Cap-kBTUh | (blank) | Annual | 1 | 0.003 | 0.003 | 0.302 | 0.302
NG-HVAC-Blr-HW-gt2500kBtuh-94p0Et-CndStd | Rt3 | Rec | cAVVG | CZ15 | 531 | Cap-kBTUh | (blank) | Annual | 1 | 0.00375 | 0.00375 | 0.0529 | 0.0529
NG-HVAC-Blr-HW-gt2500kBtuh-94p0Et-CndStd | Rt3 | Rec | cAVVG | CZ16 | 1550 | Cap-kBTUh | (blank) | Annual | 1 | -0.00175 | -0.00175 | 0.759 | 0.759
NG-HVAC-Blr-HW-gt2500kBtuh-94p0Et-CndStd | Rt3 | Rec | cPVVG | CZ01 | 1060 | Cap-kBTUh | (blank) | Annual | 1 | 0.0138 | 0.0138 | 0.681 | 0.681
NG-HVAC-Blr-HW-gt2500kBtuh-94p0Et-CndStd | Rt3 | Rec | cPVVG | CZ02 | 1330 | Cap-kBTUh | (blank) | Annual | 1 | 0.001 | 0.001 | 0.365 | 0.365
NG-HVAC-Blr-HW-gt2500kBtuh-94p0Et-CndStd | Rt3 | Rec | cPVVG | CZ03 | 1180 | Cap-kBTUh | (blank) | Annual | 1 | 0.0095 | 0.0095 | 0.379 | 0.379
NG-HVAC-Blr-HW-gt2500kBtuh-94p0Et-CndStd | Rt3 | Rec | cPVVG | CZ04 | 1250 | Cap-kBTUh | (blank) | Annual | 1 | 0.003 | 0.003 | 0.26 | 0.26
NG-HVAC-Blr-HW-gt2500kBtuh-94p0Et-CndStd | Rt3 | Rec | cPVVG | CZ05 | 1020 | Cap-kBTUh | (blank) | Annual | 1 | 0.014 | 0.014 | 0.393 | 0.393
NG-HVAC-Blr-HW-gt2500kBtuh-94p0Et-CndStd | Rt3 | Rec | cPVVG | CZ06 | 832 | Cap-kBTUh | (blank) | Annual | 1 | 0.005 | 0.005 | 0.167 | 0.167
NG-HVAC-Blr-HW-gt2500kBtuh-94p0Et-CndStd | Rt3 | Rec | cPVVG | CZ07 | 564 | Cap-kBTUh | (blank) | Annual | 1 | 0.0065 | 0.0065 | 0.12 | 0.12
NG-HVAC-Blr-HW-gt2500kBtuh-94p0Et-CndStd | Rt3 | Rec | cPVVG | CZ08 | 929 | Cap-kBTUh | (blank) | Annual | 1 | 0.0005 | 0.0005 | 0.0848 | 0.0848
NG-HVAC-Blr-HW-gt2500kBtuh-94p0Et-CndStd | Rt3 | Rec | cPVVG | CZ09 | 977 | Cap-kBTUh | (blank) | Annual | 1 | 0.00025 | 0.00025 | 0.149 | 0.149
NG-HVAC-Blr-HW-gt2500kBtuh-94p0Et-CndStd | Rt3 | Rec | cPVVG | CZ10 | 1100 | Cap-kBTUh | (blank) | Annual | 1 | 0.001 | 0.001 | 0.141 | 0.141
NG-HVAC-Blr-HW-gt2500kBtuh-94p0Et-CndStd | Rt3 | Rec | cPVVG | CZ11 | 1200 | Cap-kBTUh | (blank) | Annual | 1 | -0.00225 | -0.00225 | 0.283 | 0.283
NG-HVAC-Blr-HW-gt2500kBtuh-94p0Et-CndStd | Rt3 | Rec | cPVVG | CZ12 | 1360 | Cap-kBTUh | (blank) | Annual | 1 | -0.00175 | -0.00175 | 0.311 | 0.311
NG-HVAC-Blr-HW-gt2500kBtuh-94p0Et-CndStd | Rt3 | Rec | cPVVG | CZ13 | 1330 | Cap-kBTUh | (blank) | Annual | 1 | -0.00175 | -0.00175 | 0.268 | 0.268
NG-HVAC-Blr-HW-gt2500kBtuh-94p0Et-CndStd | Rt3 | Rec | cPVVG | CZ14 | 1300 | Cap-kBTUh | (blank) | Annual | 1 | -0.00125 | -0.00125 | 0.273 | 0.273
NG-HVAC-Blr-HW-gt2500kBtuh-94p0Et-CndStd | Rt3 | Rec | cPVVG | CZ15 | 700 | Cap-kBTUh | (blank) | Annual | 1 | 0.00025 | 0.00025 | 0.0857 | 0.0857
NG-HVAC-Blr-HW-gt2500kBtuh-94p0Et-CndStd | Rt3 | Rec | cPVVG | CZ16 | 1540 | Cap-kBTUh | (blank) | Annual | 1 | -0.00749 | -0.00749 | 0.758 | 0.758
NG-HVAC-Blr-HW-gt2500kBtuh-94p0Et-CndStd | Rt3 | Rec | cWVVG | CZ01 | 1060 | Cap-kBTUh | (blank) | Annual | 1 | 0.00725 | 0.00725 | 0.667 | 0.667
NG-HVAC-Blr-HW-gt2500kBtuh-94p0Et-CndStd | Rt3 | Rec | cWVVG | CZ02 | 1320 | Cap-kBTUh | (blank) | Annual | 1 | -0.0188 | -0.0188 | 0.42 | 0.42
NG-HVAC-Blr-HW-gt2500kBtuh-94p0Et-CndStd | Rt3 | Rec | cWVVG | CZ03 | 1180 | Cap-kBTUh | (blank) | Annual | 1 | 0.012 | 0.012 | 0.373 | 0.373
NG-HVAC-Blr-HW-gt2500kBtuh-94p0Et-CndStd | Rt3 | Rec | cWVVG | CZ04 | 1230 | Cap-kBTUh | (blank) | Annual | 1 | 0.0128 | 0.0128 | 0.298 | 0.298
NG-HVAC-Blr-HW-gt2500kBtuh-94p0Et-CndStd | Rt3 | Rec | cWVVG | CZ05 | 1030 | Cap-kBTUh | (blank) | Annual | 1 | 0.0233 | 0.0233 | 0.383 | 0.383
NG-HVAC-Blr-HW-gt2500kBtuh-94p0Et-CndStd | Rt3 | Rec | cWVVG | CZ06 | 835 | Cap-kBTUh | (blank) | Annual | 1 | 0.0045 | 0.0045 | 0.161 | 0.161
NG-HVAC-Blr-HW-gt2500kBtuh-94p0Et-CndStd | Rt3 | Rec | cWVVG | CZ07 | 568 | Cap-kBTUh | (blank) | Annual | 1 | 0.0065 | 0.0065 | 0.114 | 0.114
NG-HVAC-Blr-HW-gt2500kBtuh-94p0Et-CndStd | Rt3 | Rec | cWVVG | CZ08 | 892 | Cap-kBTUh | (blank) | Annual | 1 | -0.005 | -0.005 | 0.123 | 0.123
NG-HVAC-Blr-HW-gt2500kBtuh-94p0Et-CndStd | Rt3 | Rec | cWVVG | CZ09 | 911 | Cap-kBTUh | (blank) | Annual | 1 | 0.0035 | 0.0035 | 0.162 | 0.162
NG-HVAC-Blr-HW-gt2500kBtuh-94p0Et-CndStd | Rt3 | Rec | cWVVG | CZ10 | 1030 | Cap-kBTUh | (blank) | Annual | 1 | 0.0095 | 0.0095 | 0.171 | 0.171
NG-HVAC-Blr-HW-gt2500kBtuh-94p0Et-CndStd | Rt3 | Rec | cWVVG | CZ11 | 1130 | Cap-kBTUh | (blank) | Annual | 1 | -0.00024 | -0.00024 | 0.316 | 0.316
NG-HVAC-Blr-HW-gt2500kBtuh-94p0Et-CndStd | Rt3 | Rec | cWVVG | CZ12 | 1280 | Cap-kBTUh | (blank) | Annual | 1 | -0.0065 | -0.0065 | 0.352 | 0.352
NG-HVAC-Blr-HW-gt2500kBtuh-94p0Et-CndStd | Rt3 | Rec | cWVVG | CZ13 | 1230 | Cap-kBTUh | (blank) | Annual | 1 | 0.00425 | 0.00425 | 0.304 | 0.304
NG-HVAC-Blr-HW-gt2500kBtuh-94p0Et-CndStd | Rt3 | Rec | cWVVG | CZ14 | 1210 | Cap-kBTUh | (blank) | Annual | 1 | 0.00225 | 0.00225 | 0.302 | 0.302
NG-HVAC-Blr-HW-gt2500kBtuh-94p0Et-CndStd | Rt3 | Rec | cWVVG | CZ15 | 531 | Cap-kBTUh | (blank) | Annual | 1 | -0.011 | -0.011 | 0.0529 | 0.0529
NG-HVAC-Blr-HW-gt2500kBtuh-94p0Et-CndStd | Rt3 | Rec | cWVVG | CZ16 | 1550 | Cap-kBTUh | (blank) | Annual | 1 | -0.001 | -0.001 | 0.759 | 0.759
NG-HVAC-Blr-HW-gt2500kBtuh-94p0Et-CndStd | Rt3 | Ex | cAVVG | CZ01 | 1030 | Cap-kBTUh | (blank) | Annual | 1 | 0.448 | 0.448 | 0.965 | 0.838
NG-HVAC-Blr-HW-gt2500kBtuh-94p0Et-CndStd | Rt3 | Ex | cAVVG | CZ02 | 1240 | Cap-kBTUh | (blank) | Annual | 1 | 0.289 | 0.289 | 0.514 | 0.446
NG-HVAC-Blr-HW-gt2500kBtuh-94p0Et-CndStd | Rt3 | Ex | cAVVG | CZ03 | 1090 | Cap-kBTUh | (blank) | Annual | 1 | 0.313 | 0.313 | 0.5 | 0.443
NG-HVAC-Blr-HW-gt2500kBtuh-94p0Et-CndStd | Rt3 | Ex | cAVVG | CZ04 | 1150 | Cap-kBTUh | (blank) | Annual | 1 | 0.304 | 0.304 | 0.41 | 0.363
NG-HVAC-Blr-HW-gt2500kBtuh-94p0Et-CndStd | Rt3 | Ex | cAVVG | CZ05 | 922 | Cap-kBTUh | (blank) | Annual | 1 | 0.582 | 0.582 | 0.613 | 0.548
NG-HVAC-Blr-HW-gt2500kBtuh-94p0Et-CndStd | Rt3 | Ex | cAVVG | CZ06 | 734 | Cap-kBTUh | (blank) | Annual | 1 | 0.351 | 0.351 | 0.262 | 0.236
NG-HVAC-Blr-HW-gt2500kBtuh-94p0Et-CndStd | Rt3 | Ex | cAVVG | CZ07 | 462 | Cap-kBTUh | (blank) | Annual | 1 | 0.195 | 0.195 | 0.2 | 0.182
NG-HVAC-Blr-HW-gt2500kBtuh-94p0Et-CndStd | Rt3 | Ex | cAVVG | CZ08 | 809 | Cap-kBTUh | (blank) | Annual | 1 | 0.294 | 0.294 | 0.186 | 0.168
NG-HVAC-Blr-HW-gt2500kBtuh-94p0Et-CndStd | Rt3 | Ex | cAVVG | CZ09 | 852 | Cap-kBTUh | (blank) | Annual | 1 | 0.293 | 0.293 | 0.244 | 0.217
NG-HVAC-Blr-HW-gt2500kBtuh-94p0Et-CndStd | Rt3 | Ex | cAVVG | CZ10 | 938 | Cap-kBTUh | (blank) | Annual | 1 | 0.272 | 0.272 | 0.264 | 0.235
NG-HVAC-Blr-HW-gt2500kBtuh-94p0Et-CndStd | Rt3 | Ex | cAVVG | CZ11 | 1270 | Cap-kBTUh | (blank) | Annual | 1 | 0.189 | 0.189 | 0.457 | 0.39
NG-HVAC-Blr-HW-gt2500kBtuh-94p0Et-CndStd | Rt3 | Ex | cAVVG | CZ12 | 1290 | Cap-kBTUh | (blank) | Annual | 1 | 0.205 | 0.205 | 0.472 | 0.406
NG-HVAC-Blr-HW-gt2500kBtuh-94p0Et-CndStd | Rt3 | Ex | cAVVG | CZ13 | 1320 | Cap-kBTUh | (blank) | Annual | 1 | 0.115 | 0.115 | 0.392 | 0.334
NG-HVAC-Blr-HW-gt2500kBtuh-94p0Et-CndStd | Rt3 | Ex | cAVVG | CZ14 | 1350 | Cap-kBTUh | (blank) | Annual | 1 | 0.218 | 0.218 | 0.436 | 0.372
NG-HVAC-Blr-HW-gt2500kBtuh-94p0Et-CndStd | Rt3 | Ex | cAVVG | CZ15 | 674 | Cap-kBTUh | (blank) | Annual | 1 | 0.11 | 0.11 | 0.101 | 0.0899
NG-HVAC-Blr-HW-gt2500kBtuh-94p0Et-CndStd | Rt3 | Ex | cAVVG | CZ16 | 1700 | Cap-kBTUh | (blank) | Annual | 1 | 0.0576 | 0.0576 | 0.939 | 0.76
NG-HVAC-Blr-HW-gt2500kBtuh-94p0Et-CndStd | Rt3 | Ex | cPVVG | CZ01 | 1030 | Cap-kBTUh | (blank) | Annual | 1 | 0.428 | 0.428 | 0.976 | 0.846
NG-HVAC-Blr-HW-gt2500kBtuh-94p0Et-CndStd | Rt3 | Ex | cPVVG | CZ02 | 1270 | Cap-kBTUh | (blank) | Annual | 1 | 0.151 | 0.151 | 0.476 | 0.412
NG-HVAC-Blr-HW-gt2500kBtuh-94p0Et-CndStd | Rt3 | Ex | cPVVG | CZ03 | 1090 | Cap-kBTUh | (blank) | Annual | 1 | 0.285 | 0.285 | 0.506 | 0.448
NG-HVAC-Blr-HW-gt2500kBtuh-94p0Et-CndStd | Rt3 | Ex | cPVVG | CZ04 | 1190 | Cap-kBTUh | (blank) | Annual | 1 | 0.171 | 0.171 | 0.375 | 0.331
NG-HVAC-Blr-HW-gt2500kBtuh-94p0Et-CndStd | Rt3 | Ex | cPVVG | CZ05 | 941 | Cap-kBTUh | (blank) | Annual | 1 | 0.413 | 0.413 | 0.591 | 0.527
NG-HVAC-Blr-HW-gt2500kBtuh-94p0Et-CndStd | Rt3 | Ex | cPVVG | CZ06 | 732 | Cap-kBTUh | (blank) | Annual | 1 | 0.238 | 0.238 | 0.264 | 0.238
NG-HVAC-Blr-HW-gt2500kBtuh-94p0Et-CndStd | Rt3 | Ex | cPVVG | CZ07 | 458 | Cap-kBTUh | (blank) | Annual | 1 | 0.204 | 0.204 | 0.198 | 0.18
NG-HVAC-Blr-HW-gt2500kBtuh-94p0Et-CndStd | Rt3 | Ex | cPVVG | CZ08 | 876 | Cap-kBTUh | (blank) | Annual | 1 | 0.0489 | 0.0489 | 0.143 | 0.128
NG-HVAC-Blr-HW-gt2500kBtuh-94p0Et-CndStd | Rt3 | Ex | cPVVG | CZ09 | 952 | Cap-kBTUh | (blank) | Annual | 1 | 0.0461 | 0.0461 | 0.239 | 0.213
NG-HVAC-Blr-HW-gt2500kBtuh-94p0Et-CndStd | Rt3 | Ex | cPVVG | CZ10 | 1010 | Cap-kBTUh | (blank) | Annual | 1 | 0.0449 | 0.0449 | 0.232 | 0.206
NG-HVAC-Blr-HW-gt2500kBtuh-94p0Et-CndStd | Rt3 | Ex | cPVVG | CZ11 | 1340 | Cap-kBTUh | (blank) | Annual | 1 | 0.034 | 0.034 | 0.467 | 0.398
NG-HVAC-Blr-HW-gt2500kBtuh-94p0Et-CndStd | Rt3 | Ex | cPVVG | CZ12 | 1370 | Cap-kBTUh | (blank) | Annual | 1 | 0.0407 | 0.0407 | 0.445 | 0.381
NG-HVAC-Blr-HW-gt2500kBtuh-94p0Et-CndStd | Rt3 | Ex | cPVVG | CZ13 | 1400 | Cap-kBTUh | (blank) | Annual | 1 | 0.0224 | 0.0224 | 0.396 | 0.338
NG-HVAC-Blr-HW-gt2500kBtuh-94p0Et-CndStd | Rt3 | Ex | cPVVG | CZ14 | 1430 | Cap-kBTUh | (blank) | Annual | 1 | 0.0344 | 0.0344 | 0.439 | 0.375
NG-HVAC-Blr-HW-gt2500kBtuh-94p0Et-CndStd | Rt3 | Ex | cPVVG | CZ15 | 799 | Cap-kBTUh | (blank) | Annual | 1 | 0.0414 | 0.0414 | 0.213 | 0.193
NG-HVAC-Blr-HW-gt2500kBtuh-94p0Et-CndStd | Rt3 | Ex | cPVVG | CZ16 | 1700 | Cap-kBTUh | (blank) | Annual | 1 | 0.0316 | 0.0316 | 0.939 | 0.76
NG-HVAC-Blr-HW-gt2500kBtuh-94p0Et-CndStd | Rt3 | Ex | cWVVG | CZ01 | 1030 | Cap-kBTUh | (blank) | Annual | 1 | 0.384 | 0.384 | 0.965 | 0.838
NG-HVAC-Blr-HW-gt2500kBtuh-94p0Et-CndStd | Rt3 | Ex | cWVVG | CZ02 | 1240 | Cap-kBTUh | (blank) | Annual | 1 | 0.246 | 0.246 | 0.514 | 0.446
NG-HVAC-Blr-HW-gt2500kBtuh-94p0Et-CndStd | Rt3 | Ex | cWVVG | CZ03 | 1090 | Cap-kBTUh | (blank) | Annual | 1 | 0.279 | 0.279 | 0.5 | 0.443
NG-HVAC-Blr-HW-gt2500kBtuh-94p0Et-CndStd | Rt3 | Ex | cWVVG | CZ04 | 1150 | Cap-kBTUh | (blank) | Annual | 1 | 0.25 | 0.25 | 0.41 | 0.363
NG-HVAC-Blr-HW-gt2500kBtuh-94p0Et-CndStd | Rt3 | Ex | cWVVG | CZ05 | 922 | Cap-kBTUh | (blank) | Annual | 1 | 0.503 | 0.503 | 0.613 | 0.548
NG-HVAC-Blr-HW-gt2500kBtuh-94p0Et-CndStd | Rt3 | Ex | cWVVG | CZ06 | 734 | Cap-kBTUh | (blank) | Annual | 1 | 0.285 | 0.285 | 0.262 | 0.236
NG-HVAC-Blr-HW-gt2500kBtuh-94p0Et-CndStd | Rt3 | Ex | cWVVG | CZ07 | 462 | Cap-kBTUh | (blank) | Annual | 1 | 0.185 | 0.185 | 0.2 | 0.182
NG-HVAC-Blr-HW-gt2500kBtuh-94p0Et-CndStd | Rt3 | Ex | cWVVG | CZ08 | 809 | Cap-kBTUh | (blank) | Annual | 1 | 0.186 | 0.186 | 0.186 | 0.168
NG-HVAC-Blr-HW-gt2500kBtuh-94p0Et-CndStd | Rt3 | Ex | cWVVG | CZ09 | 852 | Cap-kBTUh | (blank) | Annual | 1 | 0.241 | 0.241 | 0.244 | 0.217
NG-HVAC-Blr-HW-gt2500kBtuh-94p0Et-CndStd | Rt3 | Ex | cWVVG | CZ10 | 938 | Cap-kBTUh | (blank) | Annual | 1 | 0.233 | 0.233 | 0.264 | 0.235
NG-HVAC-Blr-HW-gt2500kBtuh-94p0Et-CndStd | Rt3 | Ex | cWVVG | CZ11 | 1270 | Cap-kBTUh | (blank) | Annual | 1 | 0.149 | 0.149 | 0.457 | 0.39
NG-HVAC-Blr-HW-gt2500kBtuh-94p0Et-CndStd | Rt3 | Ex | cWVVG | CZ12 | 1290 | Cap-kBTUh | (blank) | Annual | 1 | 0.151 | 0.151 | 0.472 | 0.406
NG-HVAC-Blr-HW-gt2500kBtuh-94p0Et-CndStd | Rt3 | Ex | cWVVG | CZ13 | 1320 | Cap-kBTUh | (blank) | Annual | 1 | 0.0669 | 0.0669 | 0.392 | 0.334
NG-HVAC-Blr-HW-gt2500kBtuh-94p0Et-CndStd | Rt3 | Ex | cWVVG | CZ14 | 1350 | Cap-kBTUh | (blank) | Annual | 1 | 0.161 | 0.161 | 0.436 | 0.372
NG-HVAC-Blr-HW-gt2500kBtuh-94p0Et-CndStd | Rt3 | Ex | cWVVG | CZ15 | 674 | Cap-kBTUh | (blank) | Annual | 1 | 0.0455 | 0.0455 | 0.101 | 0.0899
NG-HVAC-Blr-HW-gt2500kBtuh-94p0Et-CndStd | Rt3 | Ex | cWVVG | CZ16 | 1700 | Cap-kBTUh | (blank) | Annual | 1 | 0.0541 | 0.0541 | 0.939 | 0.76
NG-HVAC-Blr-HW-gt2500kBtuh-94p0Et-CndStd | Rt3 | Old | cAVVG | CZ01 | 990 | Cap-kBTUh | (blank) | Annual | 1 | 0.761 | 0.761 | 1.14 | 0.993
NG-HVAC-Blr-HW-gt2500kBtuh-94p0Et-CndStd | Rt3 | Old | cAVVG | CZ02 | 1170 | Cap-kBTUh | (blank) | Annual | 1 | 0.367 | 0.367 | 0.593 | 0.518
NG-HVAC-Blr-HW-gt2500kBtuh-94p0Et-CndStd | Rt3 | Old | cAVVG | CZ03 | 1020 | Cap-kBTUh | (blank) | Annual | 1 | 0.498 | 0.498 | 0.611 | 0.548
NG-HVAC-Blr-HW-gt2500kBtuh-94p0Et-CndStd | Rt3 | Old | cAVVG | CZ04 | 1060 | Cap-kBTUh | (blank) | Annual | 1 | 0.396 | 0.396 | 0.517 | 0.462
NG-HVAC-Blr-HW-gt2500kBtuh-94p0Et-CndStd | Rt3 | Old | cAVVG | CZ05 | 853 | Cap-kBTUh | (blank) | Annual | 1 | 0.808 | 0.808 | 0.736 | 0.661
NG-HVAC-Blr-HW-gt2500kBtuh-94p0Et-CndStd | Rt3 | Old | cAVVG | CZ06 | 637 | Cap-kBTUh | (blank) | Annual | 1 | 0.351 | 0.351 | 0.33 | 0.3
NG-HVAC-Blr-HW-gt2500kBtuh-94p0Et-CndStd | Rt3 | Old | cAVVG | CZ07 | 380 | Cap-kBTUh | (blank) | Annual | 1 | 0.207 | 0.207 | 0.163 | 0.148
NG-HVAC-Blr-HW-gt2500kBtuh-94p0Et-CndStd | Rt3 | Old | cAVVG | CZ08 | 717 | Cap-kBTUh | (blank) | Annual | 1 | 0.251 | 0.251 | 0.233 | 0.211
NG-HVAC-Blr-HW-gt2500kBtuh-94p0Et-CndStd | Rt3 | Old | cAVVG | CZ09 | 769 | Cap-kBTUh | (blank) | Annual | 1 | 0.266 | 0.266 | 0.31 | 0.278
NG-HVAC-Blr-HW-gt2500kBtuh-94p0Et-CndStd | Rt3 | Old | cAVVG | CZ10 | 865 | Cap-kBTUh | (blank) | Annual | 1 | 0.267 | 0.267 | 0.323 | 0.29
NG-HVAC-Blr-HW-gt2500kBtuh-94p0Et-CndStd | Rt3 | Old | cAVVG | CZ11 | 1350 | Cap-kBTUh | (blank) | Annual | 1 | 0.197 | 0.197 | 0.545 | 0.465
NG-HVAC-Blr-HW-gt2500kBtuh-94p0Et-CndStd | Rt3 | Old | cAVVG | CZ12 | 1280 | Cap-kBTUh | (blank) | Annual | 1 | 0.234 | 0.234 | 0.534 | 0.462
NG-HVAC-Blr-HW-gt2500kBtuh-94p0Et-CndStd | Rt3 | Old | cAVVG | CZ13 | 1380 | Cap-kBTUh | (blank) | Annual | 1 | 0.166 | 0.166 | 0.468 | 0.403
NG-HVAC-Blr-HW-gt2500kBtuh-94p0Et-CndStd | Rt3 | Old | cAVVG | CZ14 | 1420 | Cap-kBTUh | (blank) | Annual | 1 | 0.213 | 0.213 | 0.521 | 0.447
NG-HVAC-Blr-HW-gt2500kBtuh-94p0Et-CndStd | Rt3 | Old | cAVVG | CZ15 | 702 | Cap-kBTUh | (blank) | Annual | 1 | 0.12 | 0.12 | 0.142 | 0.127
NG-HVAC-Blr-HW-gt2500kBtuh-94p0Et-CndStd | Rt3 | Old | cAVVG | CZ16 | 1780 | Cap-kBTUh | (blank) | Annual | 1 | 0.108 | 0.108 | 0.967 | 0.762
NG-HVAC-Blr-HW-gt2500kBtuh-94p0Et-CndStd | Rt3 | Old | cPVVG | CZ01 | 981 | Cap-kBTUh | (blank) | Annual | 1 | 0.476 | 0.476 | 1.15 | 0.995
NG-HVAC-Blr-HW-gt2500kBtuh-94p0Et-CndStd | Rt3 | Old | cPVVG | CZ02 | 1200 | Cap-kBTUh | (blank) | Annual | 1 | 0.144 | 0.144 | 0.575 | 0.503
NG-HVAC-Blr-HW-gt2500kBtuh-94p0Et-CndStd | Rt3 | Old | cPVVG | CZ03 | 1010 | Cap-kBTUh | (blank) | Annual | 1 | 0.318 | 0.318 | 0.612 | 0.548
NG-HVAC-Blr-HW-gt2500kBtuh-94p0Et-CndStd | Rt3 | Old | cPVVG | CZ04 | 1090 | Cap-kBTUh | (blank) | Annual | 1 | 0.152 | 0.152 | 0.512 | 0.458
NG-HVAC-Blr-HW-gt2500kBtuh-94p0Et-CndStd | Rt3 | Old | cPVVG | CZ05 | 845 | Cap-kBTUh | (blank) | Annual | 1 | 0.485 | 0.485 | 0.724 | 0.65
NG-HVAC-Blr-HW-gt2500kBtuh-94p0Et-CndStd | Rt3 | Old | cPVVG | CZ06 | 633 | Cap-kBTUh | (blank) | Annual | 1 | 0.201 | 0.201 | 0.322 | 0.293
NG-HVAC-Blr-HW-gt2500kBtuh-94p0Et-CndStd | Rt3 | Old | cPVVG | CZ07 | 372 | Cap-kBTUh | (blank) | Annual | 1 | 0.108 | 0.108 | 0.156 | 0.141
NG-HVAC-Blr-HW-gt2500kBtuh-94p0Et-CndStd | Rt3 | Old | cPVVG | CZ08 | 751 | Cap-kBTUh | (blank) | Annual | 1 | 0.0883 | 0.0883 | 0.208 | 0.189
NG-HVAC-Blr-HW-gt2500kBtuh-94p0Et-CndStd | Rt3 | Old | cPVVG | CZ09 | 819 | Cap-kBTUh | (blank) | Annual | 1 | 0.108 | 0.108 | 0.389 | 0.351
NG-HVAC-Blr-HW-gt2500kBtuh-94p0Et-CndStd | Rt3 | Old | cPVVG | CZ10 | 886 | Cap-kBTUh | (blank) | Annual | 1 | 0.0867 | 0.0867 | 0.332 | 0.299
NG-HVAC-Blr-HW-gt2500kBtuh-94p0Et-CndStd | Rt3 | Old | cPVVG | CZ11 | 1360 | Cap-kBTUh | (blank) | Annual | 1 | 0.0635 | 0.0635 | 0.659 | 0.569
NG-HVAC-Blr-HW-gt2500kBtuh-94p0Et-CndStd | Rt3 | Old | cPVVG | CZ12 | 1300 | Cap-kBTUh | (blank) | Annual | 1 | 0.0802 | 0.0802 | 0.565 | 0.49
NG-HVAC-Blr-HW-gt2500kBtuh-94p0Et-CndStd | Rt3 | Old | cPVVG | CZ13 | 1390 | Cap-kBTUh | (blank) | Annual | 1 | 0.0453 | 0.0453 | 0.548 | 0.474
NG-HVAC-Blr-HW-gt2500kBtuh-94p0Et-CndStd | Rt3 | Old | cPVVG | CZ14 | 1430 | Cap-kBTUh | (blank) | Annual | 1 | 0.0887 | 0.0887 | 0.628 | 0.543
NG-HVAC-Blr-HW-gt2500kBtuh-94p0Et-CndStd | Rt3 | Old | cPVVG | CZ15 | 755 | Cap-kBTUh | (blank) | Annual | 1 | 0.655 | 0.655 | 0.584 | 0.535
NG-HVAC-Blr-HW-gt2500kBtuh-94p0Et-CndStd | Rt3 | Old | cPVVG | CZ16 | 1780 | Cap-kBTUh | (blank) | Annual | 1 | 0.0638 | 0.0638 | 0.967 | 0.761
NG-HVAC-Blr-HW-gt2500kBtuh-94p0Et-CndStd | Rt3 | Old | cWVVG | CZ01 | 990 | Cap-kBTUh | (blank) | Annual | 1 | 0.764 | 0.764 | 1.14 | 0.993
NG-HVAC-Blr-HW-gt2500kBtuh-94p0Et-CndStd | Rt3 | Old | cWVVG | CZ02 | 1170 | Cap-kBTUh | (blank) | Annual | 1 | 0.386 | 0.386 | 0.593 | 0.518
NG-HVAC-Blr-HW-gt2500kBtuh-94p0Et-CndStd | Rt3 | Old | cWVVG | CZ03 | 1020 | Cap-kBTUh | (blank) | Annual | 1 | 0.503 | 0.503 | 0.611 | 0.548
NG-HVAC-Blr-HW-gt2500kBtuh-94p0Et-CndStd | Rt3 | Old | cWVVG | CZ04 | 1060 | Cap-kBTUh | (blank) | Annual | 1 | 0.409 | 0.409 | 0.517 | 0.462
NG-HVAC-Blr-HW-gt2500kBtuh-94p0Et-CndStd | Rt3 | Old | cWVVG | CZ05 | 853 | Cap-kBTUh | (blank) | Annual | 1 | 0.825 | 0.825 | 0.725 | 0.651
NG-HVAC-Blr-HW-gt2500kBtuh-94p0Et-CndStd | Rt3 | Old | cWVVG | CZ06 | 637 | Cap-kBTUh | (blank) | Annual | 1 | 0.364 | 0.364 | 0.33 | 0.3
NG-HVAC-Blr-HW-gt2500kBtuh-94p0Et-CndStd | Rt3 | Old | cWVVG | CZ07 | 380 | Cap-kBTUh | (blank) | Annual | 1 | 0.216 | 0.216 | 0.163 | 0.148
NG-HVAC-Blr-HW-gt2500kBtuh-94p0Et-CndStd | Rt3 | Old | cWVVG | CZ08 | 717 | Cap-kBTUh | (blank) | Annual | 1 | 0.24 | 0.24 | 0.23 | 0.209
NG-HVAC-Blr-HW-gt2500kBtuh-94p0Et-CndStd | Rt3 | Old | cWVVG | CZ09 | 769 | Cap-kBTUh | (blank) | Annual | 1 | 0.209 | 0.209 | 0.31 | 0.278
NG-HVAC-Blr-HW-gt2500kBtuh-94p0Et-CndStd | Rt3 | Old | cWVVG | CZ10 | 865 | Cap-kBTUh | (blank) | Annual | 1 | 0.281 | 0.281 | 0.323 | 0.29
NG-HVAC-Blr-HW-gt2500kBtuh-94p0Et-CndStd | Rt3 | Old | cWVVG | CZ11 | 1350 | Cap-kBTUh | (blank) | Annual | 1 | 0.203 | 0.203 | 0.545 | 0.465
NG-HVAC-Blr-HW-gt2500kBtuh-94p0Et-CndStd | Rt3 | Old | cWVVG | CZ12 | 1280 | Cap-kBTUh | (blank) | Annual | 1 | 0.222 | 0.222 | 0.534 | 0.462
NG-HVAC-Blr-HW-gt2500kBtuh-94p0Et-CndStd | Rt3 | Old | cWVVG | CZ13 | 1380 | Cap-kBTUh | (blank) | Annual | 1 | 0.156 | 0.156 | 0.468 | 0.403
NG-HVAC-Blr-HW-gt2500kBtuh-94p0Et-CndStd | Rt3 | Old | cWVVG | CZ14 | 1420 | Cap-kBTUh | (blank) | Annual | 1 | 0.223 | 0.223 | 0.521 | 0.447
NG-HVAC-Blr-HW-gt2500kBtuh-94p0Et-CndStd | Rt3 | Old | cWVVG | CZ15 | 702 | Cap-kBTUh | (blank) | Annual | 1 | 0.126 | 0.126 | 0.142 | 0.127
NG-HVAC-Blr-HW-gt2500kBtuh-94p0Et-CndStd | Rt3 | Old | cWVVG | CZ16 | 1780 | Cap-kBTUh | (blank) | Annual | 1 | 0.115 | 0.115 | 0.967 | 0.762
NG-HVAC-Blr-HW-gt2500kBtuh-94p0Et-CndStd | Hsp | New | cAVVG | CZ01 | 2220 | Cap-kBTUh | (blank) | Annual | 1 | 0.014 | 0.014 | 2.94 | 2.94
NG-HVAC-Blr-HW-gt2500kBtuh-94p0Et-CndStd | Hsp | New | cAVVG | CZ02 | 2540 | Cap-kBTUh | (blank) | Annual | 1 | 0.01 | 0.01 | 2.07 | 2.07
NG-HVAC-Blr-HW-gt2500kBtuh-94p0Et-CndStd | Hsp | New | cAVVG | CZ03 | 2230 | Cap-kBTUh | (blank) | Annual | 1 | 0.007 | 0.007 | 2.01 | 2.01
NG-HVAC-Blr-HW-gt2500kBtuh-94p0Et-CndStd | Hsp | New | cAVVG | CZ04 | 2560 | Cap-kBTUh | (blank) | Annual | 1 | 0.007 | 0.007 | 1.78 | 1.78
NG-HVAC-Blr-HW-gt2500kBtuh-94p0Et-CndStd | Hsp | New | cAVVG | CZ05 | 2260 | Cap-kBTUh | (blank) | Annual | 1 | 0.006 | 0.006 | 2.2 | 2.2
NG-HVAC-Blr-HW-gt2500kBtuh-94p0Et-CndStd | Hsp | New | cAVVG | CZ06 | 1900 | Cap-kBTUh | (blank) | Annual | 1 | 0.004 | 0.004 | 1.88 | 1.88
NG-HVAC-Blr-HW-gt2500kBtuh-94p0Et-CndStd | Hsp | New | cAVVG | CZ07 | 1430 | Cap-kBTUh | (blank) | Annual | 1 | 0.006 | 0.006 | 2.06 | 2.06
NG-HVAC-Blr-HW-gt2500kBtuh-94p0Et-CndStd | Hsp | New | cAVVG | CZ08 | 1930 | Cap-kBTUh | (blank) | Annual | 1 | 0.002 | 0.002 | 1.64 | 1.64
NG-HVAC-Blr-HW-gt2500kBtuh-94p0Et-CndStd | Hsp | New | cAVVG | CZ09 | 1930 | Cap-kBTUh | (blank) | Annual | 1 | 0.004 | 0.004 | 1.8 | 1.8
NG-HVAC-Blr-HW-gt2500kBtuh-94p0Et-CndStd | Hsp | New | cAVVG | CZ10 | 2050 | Cap-kBTUh | (blank) | Annual | 1 | 0.005 | 0.005 | 1.82 | 1.82
NG-HVAC-Blr-HW-gt2500kBtuh-94p0Et-CndStd | Hsp | New | cAVVG | CZ11 | 2280 | Cap-kBTUh | (blank) | Annual | 1 | 0.006 | 0.006 | 2.12 | 2.12
NG-HVAC-Blr-HW-gt2500kBtuh-94p0Et-CndStd | Hsp | New | cAVVG | CZ12 | 2520 | Cap-kBTUh | (blank) | Annual | 1 | 0.008 | 0.008 | 1.89 | 1.89
NG-HVAC-Blr-HW-gt2500kBtuh-94p0Et-CndStd | Hsp | New | cAVVG | CZ13 | 2320 | Cap-kBTUh | (blank) | Annual | 1 | 0.008 | 0.008 | 1.96 | 1.96
NG-HVAC-Blr-HW-gt2500kBtuh-94p0Et-CndStd | Hsp | New | cAVVG | CZ14 | 2620 | Cap-kBTUh | (blank) | Annual | 1 | 0.008 | 0.008 | 2.01 | 2.01
NG-HVAC-Blr-HW-gt2500kBtuh-94p0Et-CndStd | Hsp | New | cAVVG | CZ15 | 1770 | Cap-kBTUh | (blank) | Annual | 1 | 0.001 | 0.001 | 1.49 | 1.49
NG-HVAC-Blr-HW-gt2500kBtuh-94p0Et-CndStd | Hsp | New | cAVVG | CZ16 | 3020 | Cap-kBTUh | (blank) | Annual | 1 | 0.017 | 0.017 | 2.63 | 2.63
NG-HVAC-Blr-HW-gt2500kBtuh-94p0Et-CndStd | Hsp | New | cPVVG | CZ01 | 2240 | Cap-kBTUh | (blank) | Annual | 1 | 0.002 | 0.002 | 2.68 | 2.68
NG-HVAC-Blr-HW-gt2500kBtuh-94p0Et-CndStd | Hsp | New | cPVVG | CZ02 | 2560 | Cap-kBTUh | (blank) | Annual | 1 | 0.001 | 0.001 | 1.94 | 1.94
NG-HVAC-Blr-HW-gt2500kBtuh-94p0Et-CndStd | Hsp | New | cPVVG | CZ03 | 2250 | Cap-kBTUh | (blank) | Annual | 1 | 0.001 | 0.001 | 1.86 | 1.86
NG-HVAC-Blr-HW-gt2500kBtuh-94p0Et-CndStd | Hsp | New | cPVVG | CZ04 | 2580 | Cap-kBTUh | (blank) | Annual | 1 | 0.001 | 0.001 | 1.68 | 1.68
NG-HVAC-Blr-HW-gt2500kBtuh-94p0Et-CndStd | Hsp | New | cPVVG | CZ05 | 2280 | Cap-kBTUh | (blank) | Annual | 1 | 0.001 | 0.001 | 2.02 | 2.02
NG-HVAC-Blr-HW-gt2500kBtuh-94p0Et-CndStd | Hsp | New | cPVVG | CZ06 | 1920 | Cap-kBTUh | (blank) | Annual | 1 | 0 | 0 | 1.67 | 1.67
NG-HVAC-Blr-HW-gt2500kBtuh-94p0Et-CndStd | Hsp | New | cPVVG | CZ07 | 1440 | Cap-kBTUh | (blank) | Annual | 1 | 0 | 0 | 1.72 | 1.72
NG-HVAC-Blr-HW-gt2500kBtuh-94p0Et-CndStd | Hsp | New | cPVVG | CZ08 | 1940 | Cap-kBTUh | (blank) | Annual | 1 | 0 | 0 | 1.48 | 1.48
NG-HVAC-Blr-HW-gt2500kBtuh-94p0Et-CndStd | Hsp | New | cPVVG | CZ09 | 1940 | Cap-kBTUh | (blank) | Annual | 1 | 0.001 | 0.001 | 1.63 | 1.63
NG-HVAC-Blr-HW-gt2500kBtuh-94p0Et-CndStd | Hsp | New | cPVVG | CZ10 | 2060 | Cap-kBTUh | (blank) | Annual | 1 | 0 | 0 | 1.67 | 1.67
NG-HVAC-Blr-HW-gt2500kBtuh-94p0Et-CndStd | Hsp | New | cPVVG | CZ11 | 2300 | Cap-kBTUh | (blank) | Annual | 1 | 0 | 0 | 1.95 | 1.95
NG-HVAC-Blr-HW-gt2500kBtuh-94p0Et-CndStd | Hsp | New | cPVVG | CZ12 | 2540 | Cap-kBTUh | (blank) | Annual | 1 | 0.001 | 0.001 | 1.78 | 1.78
NG-HVAC-Blr-HW-gt2500kBtuh-94p0Et-CndStd | Hsp | New | cPVVG | CZ13 | 2340 | Cap-kBTUh | (blank) | Annual | 1 | 0.002 | 0.002 | 1.82 | 1.82
NG-HVAC-Blr-HW-gt2500kBtuh-94p0Et-CndStd | Hsp | New | cPVVG | CZ14 | 2640 | Cap-kBTUh | (blank) | Annual | 1 | 0.001 | 0.001 | 1.87 | 1.87
NG-HVAC-Blr-HW-gt2500kBtuh-94p0Et-CndStd | Hsp | New | cPVVG | CZ15 | 1780 | Cap-kBTUh | (blank) | Annual | 1 | 0 | 0 | 1.35 | 1.35
NG-HVAC-Blr-HW-gt2500kBtuh-94p0Et-CndStd | Hsp | New | cPVVG | CZ16 | 3050 | Cap-kBTUh | (blank) | Annual | 1 | 0.004 | 0.004 | 2.51 | 2.51
NG-HVAC-Blr-HW-gt2500kBtuh-94p0Et-CndStd | Hsp | New | cWVVG | CZ01 | 2220 | Cap-kBTUh | (blank) | Annual | 1 | 0.014 | 0.014 | 2.94 | 2.94
NG-HVAC-Blr-HW-gt2500kBtuh-94p0Et-CndStd | Hsp | New | cWVVG | CZ02 | 2540 | Cap-kBTUh | (blank) | Annual | 1 | 0.01 | 0.01 | 2.07 | 2.07
NG-HVAC-Blr-HW-gt2500kBtuh-94p0Et-CndStd | Hsp | New | cWVVG | CZ03 | 2230 | Cap-kBTUh | (blank) | Annual | 1 | 0.007 | 0.007 | 2.01 | 2.01
NG-HVAC-Blr-HW-gt2500kBtuh-94p0Et-CndStd | Hsp | New | cWVVG | CZ04 | 2560 | Cap-kBTUh | (blank) | Annual | 1 | 0.007 | 0.007 | 1.78 | 1.78
NG-HVAC-Blr-HW-gt2500kBtuh-94p0Et-CndStd | Hsp | New | cWVVG | CZ05 | 2260 | Cap-kBTUh | (blank) | Annual | 1 | 0.007 | 0.007 | 2.2 | 2.2
NG-HVAC-Blr-HW-gt2500kBtuh-94p0Et-CndStd | Hsp | New | cWVVG | CZ06 | 1900 | Cap-kBTUh | (blank) | Annual | 1 | 0.004 | 0.004 | 1.88 | 1.88
NG-HVAC-Blr-HW-gt2500kBtuh-94p0Et-CndStd | Hsp | New | cWVVG | CZ07 | 1430 | Cap-kBTUh | (blank) | Annual | 1 | 0.007 | 0.007 | 2.06 | 2.06
NG-HVAC-Blr-HW-gt2500kBtuh-94p0Et-CndStd | Hsp | New | cWVVG | CZ08 | 1930 | Cap-kBTUh | (blank) | Annual | 1 | 0.003 | 0.003 | 1.64 | 1.64
NG-HVAC-Blr-HW-gt2500kBtuh-94p0Et-CndStd | Hsp | New | cWVVG | CZ09 | 1930 | Cap-kBTUh | (blank) | Annual | 1 | 0.004 | 0.004 | 1.8 | 1.8
NG-HVAC-Blr-HW-gt2500kBtuh-94p0Et-CndStd | Hsp | New | cWVVG | CZ10 | 2050 | Cap-kBTUh | (blank) | Annual | 1 | 0.005 | 0.005 | 1.82 | 1.82
NG-HVAC-Blr-HW-gt2500kBtuh-94p0Et-CndStd | Hsp | New | cWVVG | CZ11 | 2280 | Cap-kBTUh | (blank) | Annual | 1 | 0.006 | 0.006 | 2.12 | 2.12
NG-HVAC-Blr-HW-gt2500kBtuh-94p0Et-CndStd | Hsp | New | cWVVG | CZ12 | 2520 | Cap-kBTUh | (blank) | Annual | 1 | 0.008 | 0.008 | 1.89 | 1.89
NG-HVAC-Blr-HW-gt2500kBtuh-94p0Et-CndStd | Hsp | New | cWVVG | CZ13 | 2320 | Cap-kBTUh | (blank) | Annual | 1 | 0.008 | 0.008 | 1.96 | 1.96
NG-HVAC-Blr-HW-gt2500kBtuh-94p0Et-CndStd | Hsp | New | cWVVG | CZ14 | 2620 | Cap-kBTUh | (blank) | Annual | 1 | 0.008 | 0.008 | 2.01 | 2.01
NG-HVAC-Blr-HW-gt2500kBtuh-94p0Et-CndStd | Hsp | New | cWVVG | CZ15 | 1770 | Cap-kBTUh | (blank) | Annual | 1 | 0.001 | 0.001 | 1.49 | 1.49
NG-HVAC-Blr-HW-gt2500kBtuh-94p0Et-CndStd | Hsp | New | cWVVG | CZ16 | 3020 | Cap-kBTUh | (blank) | Annual | 1 | 0.017 | 0.017 | 2.63 | 2.63
NG-HVAC-Blr-HW-gt2500kBtuh-94p0Et-CndStd | Hsp | Rec | cAVVG | CZ01 | 2130 | Cap-kBTUh | (blank) | Annual | 1 | 0.00152 | 0.00152 | 2.07 | 2.07
NG-HVAC-Blr-HW-gt2500kBtuh-94p0Et-CndStd | Hsp | Rec | cAVVG | CZ02 | 2460 | Cap-kBTUh | (blank) | Annual | 1 | 0.00225 | 0.00225 | 1.56 | 1.56
NG-HVAC-Blr-HW-gt2500kBtuh-94p0Et-CndStd | Hsp | Rec | cAVVG | CZ03 | 2140 | Cap-kBTUh | (blank) | Annual | 1 | 0.00275 | 0.00275 | 1.5 | 1.5
NG-HVAC-Blr-HW-gt2500kBtuh-94p0Et-CndStd | Hsp | Rec | cAVVG | CZ04 | 2480 | Cap-kBTUh | (blank) | Annual | 1 | 0.00075 | 0.00075 | 1.38 | 1.38
NG-HVAC-Blr-HW-gt2500kBtuh-94p0Et-CndStd | Hsp | Rec | cAVVG | CZ05 | 2180 | Cap-kBTUh | (blank) | Annual | 1 | 0.00151 | 0.00151 | 1.62 | 1.62
NG-HVAC-Blr-HW-gt2500kBtuh-94p0Et-CndStd | Hsp | Rec | cAVVG | CZ06 | 1810 | Cap-kBTUh | (blank) | Annual | 1 | 0.0025 | 0.0025 | 1.4 | 1.4
NG-HVAC-Blr-HW-gt2500kBtuh-94p0Et-CndStd | Hsp | Rec | cAVVG | CZ07 | 1340 | Cap-kBTUh | (blank) | Annual | 1 | 0.003 | 0.003 | 1.5 | 1.5
NG-HVAC-Blr-HW-gt2500kBtuh-94p0Et-CndStd | Hsp | Rec | cAVVG | CZ08 | 1840 | Cap-kBTUh | (blank) | Annual | 1 | 0.00325 | 0.00325 | 1.25 | 1.25
NG-HVAC-Blr-HW-gt2500kBtuh-94p0Et-CndStd | Hsp | Rec | cAVVG | CZ09 | 1840 | Cap-kBTUh | (blank) | Annual | 1 | 0.00325 | 0.00325 | 1.35 | 1.35
NG-HVAC-Blr-HW-gt2500kBtuh-94p0Et-CndStd | Hsp | Rec | cAVVG | CZ10 | 1960 | Cap-kBTUh | (blank) | Annual | 1 | 0.00275 | 0.00275 | 1.37 | 1.37
NG-HVAC-Blr-HW-gt2500kBtuh-94p0Et-CndStd | Hsp | Rec | cAVVG | CZ11 | 2200 | Cap-kBTUh | (blank) | Annual | 1 | 0.002 | 0.002 | 1.55 | 1.55
NG-HVAC-Blr-HW-gt2500kBtuh-94p0Et-CndStd | Hsp | Rec | cAVVG | CZ12 | 2440 | Cap-kBTUh | (blank) | Annual | 1 | 0.0015 | 0.0015 | 1.44 | 1.44
NG-HVAC-Blr-HW-gt2500kBtuh-94p0Et-CndStd | Hsp | Rec | cAVVG | CZ13 | 2240 | Cap-kBTUh | (blank) | Annual | 1 | 0.00175 | 0.00175 | 1.46 | 1.46
NG-HVAC-Blr-HW-gt2500kBtuh-94p0Et-CndStd | Hsp | Rec | cAVVG | CZ14 | 2540 | Cap-kBTUh | (blank) | Annual | 1 | 0.00025 | 0.00025 | 1.5 | 1.5
NG-HVAC-Blr-HW-gt2500kBtuh-94p0Et-CndStd | Hsp | Rec | cAVVG | CZ15 | 1680 | Cap-kBTUh | (blank) | Annual | 1 | 0.002 | 0.002 | 1.16 | 1.16
NG-HVAC-Blr-HW-gt2500kBtuh-94p0Et-CndStd | Hsp | Rec | cAVVG | CZ16 | 2950 | Cap-kBTUh | (blank) | Annual | 1 | -0.00049 | -0.00049 | 2.01 | 2.01
NG-HVAC-Blr-HW-gt2500kBtuh-94p0Et-CndStd | Hsp | Rec | cPVVG | CZ01 | 2160 | Cap-kBTUh | (blank) | Annual | 1 | -0.026 | -0.026 | 2.1 | 2.1
NG-HVAC-Blr-HW-gt2500kBtuh-94p0Et-CndStd | Hsp | Rec | cPVVG | CZ02 | 2480 | Cap-kBTUh | (blank) | Annual | 1 | -0.0145 | -0.0145 | 1.57 | 1.57
NG-HVAC-Blr-HW-gt2500kBtuh-94p0Et-CndStd | Hsp | Rec | cPVVG | CZ03 | 2170 | Cap-kBTUh | (blank) | Annual | 1 | -0.0108 | -0.0108 | 1.52 | 1.52
NG-HVAC-Blr-HW-gt2500kBtuh-94p0Et-CndStd | Hsp | Rec | cPVVG | CZ04 | 2490 | Cap-kBTUh | (blank) | Annual | 1 | -0.013 | -0.013 | 1.38 | 1.38
NG-HVAC-Blr-HW-gt2500kBtuh-94p0Et-CndStd | Hsp | Rec | cPVVG | CZ05 | 2190 | Cap-kBTUh | (blank) | Annual | 1 | -0.0132 | -0.0132 | 1.63 | 1.63
NG-HVAC-Blr-HW-gt2500kBtuh-94p0Et-CndStd | Hsp | Rec | cPVVG | CZ06 | 1830 | Cap-kBTUh | (blank) | Annual | 1 | -0.0108 | -0.0108 | 1.4 | 1.4
NG-HVAC-Blr-HW-gt2500kBtuh-94p0Et-CndStd | Hsp | Rec | cPVVG | CZ07 | 1350 | Cap-kBTUh | (blank) | Annual | 1 | -0.0115 | -0.0115 | 1.48 | 1.48
NG-HVAC-Blr-HW-gt2500kBtuh-94p0Et-CndStd | Hsp | Rec | cPVVG | CZ08 | 1850 | Cap-kBTUh | (blank) | Annual | 1 | -0.00625 | -0.00625 | 1.26 | 1.26
NG-HVAC-Blr-HW-gt2500kBtuh-94p0Et-CndStd | Hsp | Rec | cPVVG | CZ09 | 1860 | Cap-kBTUh | (blank) | Annual | 1 | -0.008 | -0.008 | 1.36 | 1.36
NG-HVAC-Blr-HW-gt2500kBtuh-94p0Et-CndStd | Hsp | Rec | cPVVG | CZ10 | 1980 | Cap-kBTUh | (blank) | Annual | 1 | -0.0108 | -0.0108 | 1.38 | 1.38
NG-HVAC-Blr-HW-gt2500kBtuh-94p0Et-CndStd | Hsp | Rec | cPVVG | CZ11 | 2230 | Cap-kBTUh | (blank) | Annual | 1 | -0.0133 | -0.0133 | 1.58 | 1.58
NG-HVAC-Blr-HW-gt2500kBtuh-94p0Et-CndStd | Hsp | Rec | cPVVG | CZ12 | 2460 | Cap-kBTUh | (blank) | Annual | 1 | -0.0123 | -0.0123 | 1.45 | 1.45
NG-HVAC-Blr-HW-gt2500kBtuh-94p0Et-CndStd | Hsp | Rec | cPVVG | CZ13 | 2270 | Cap-kBTUh | (blank) | Annual | 1 | -0.013 | -0.013 | 1.48 | 1.48
NG-HVAC-Blr-HW-gt2500kBtuh-94p0Et-CndStd | Hsp | Rec | cPVVG | CZ14 | 2560 | Cap-kBTUh | (blank) | Annual | 1 | -0.0165 | -0.0165 | 1.51 | 1.51
NG-HVAC-Blr-HW-gt2500kBtuh-94p0Et-CndStd | Hsp | Rec | cPVVG | CZ15 | 1690 | Cap-kBTUh | (blank) | Annual | 1 | -0.0015 | -0.0015 | 1.18 | 1.18
NG-HVAC-Blr-HW-gt2500kBtuh-94p0Et-CndStd | Hsp | Rec | cPVVG | CZ16 | 2970 | Cap-kBTUh | (blank) | Annual | 1 | -0.0295 | -0.0295 | 2.04 | 2.04
NG-HVAC-Blr-HW-gt2500kBtuh-94p0Et-CndStd | Hsp | Rec | cWVVG | CZ01 | 2130 | Cap-kBTUh | (blank) | Annual | 1 | 0.00078 | 0.00078 | 2.07 | 2.07
NG-HVAC-Blr-HW-gt2500kBtuh-94p0Et-CndStd | Hsp | Rec | cWVVG | CZ02 | 2460 | Cap-kBTUh | (blank) | Annual | 1 | 0.00225 | 0.00225 | 1.56 | 1.56
NG-HVAC-Blr-HW-gt2500kBtuh-94p0Et-CndStd | Hsp | Rec | cWVVG | CZ03 | 2140 | Cap-kBTUh | (blank) | Annual | 1 | 0.00225 | 0.00225 | 1.5 | 1.5
NG-HVAC-Blr-HW-gt2500kBtuh-94p0Et-CndStd | Hsp | Rec | cWVVG | CZ04 | 2480 | Cap-kBTUh | (blank) | Annual | 1 | -0.00075 | -0.00075 | 1.38 | 1.38
NG-HVAC-Blr-HW-gt2500kBtuh-94p0Et-CndStd | Hsp | Rec | cWVVG | CZ05 | 2180 | Cap-kBTUh | (blank) | Annual | 1 | 0.00151 | 0.00151 | 1.62 | 1.62
NG-HVAC-Blr-HW-gt2500kBtuh-94p0Et-CndStd | Hsp | Rec | cWVVG | CZ06 | 1810 | Cap-kBTUh | (blank) | Annual | 1 | 0.00225 | 0.00225 | 1.4 | 1.4
NG-HVAC-Blr-HW-gt2500kBtuh-94p0Et-CndStd | Hsp | Rec | cWVVG | CZ07 | 1340 | Cap-kBTUh | (blank) | Annual | 1 | 0.00474 | 0.00474 | 1.5 | 1.5
NG-HVAC-Blr-HW-gt2500kBtuh-94p0Et-CndStd | Hsp | Rec | cWVVG | CZ08 | 1840 | Cap-kBTUh | (blank) | Annual | 1 | 0.003 | 0.003 | 1.25 | 1.25
NG-HVAC-Blr-HW-gt2500kBtuh-94p0Et-CndStd | Hsp | Rec | cWVVG | CZ09 | 1840 | Cap-kBTUh | (blank) | Annual | 1 | 0.00325 | 0.00325 | 1.35 | 1.35
NG-HVAC-Blr-HW-gt2500kBtuh-94p0Et-CndStd | Hsp | Rec | cWVVG | CZ10 | 1960 | Cap-kBTUh | (blank) | Annual | 1 | 0.0025 | 0.0025 | 1.37 | 1.37
NG-HVAC-Blr-HW-gt2500kBtuh-94p0Et-CndStd | Hsp | Rec | cWVVG | CZ11 | 2200 | Cap-kBTUh | (blank) | Annual | 1 | 0.002 | 0.002 | 1.55 | 1.55
NG-HVAC-Blr-HW-gt2500kBtuh-94p0Et-CndStd | Hsp | Rec | cWVVG | CZ12 | 2440 | Cap-kBTUh | (blank) | Annual | 1 | 0.00125 | 0.00125 | 1.44 | 1.44
NG-HVAC-Blr-HW-gt2500kBtuh-94p0Et-CndStd | Hsp | Rec | cWVVG | CZ13 | 2240 | Cap-kBTUh | (blank) | Annual | 1 | 0.0015 | 0.0015 | 1.46 | 1.46
NG-HVAC-Blr-HW-gt2500kBtuh-94p0Et-CndStd | Hsp | Rec | cWVVG | CZ14 | 2540 | Cap-kBTUh | (blank) | Annual | 1 | -0.00051 | -0.00051 | 1.5 | 1.5
NG-HVAC-Blr-HW-gt2500kBtuh-94p0Et-CndStd | Hsp | Rec | cWVVG | CZ15 | 1680 | Cap-kBTUh | (blank) | Annual | 1 | 0.002 | 0.002 | 1.16 | 1.16
NG-HVAC-Blr-HW-gt2500kBtuh-94p0Et-CndStd | Hsp | Rec | cWVVG | CZ16 | 2950 | Cap-kBTUh | (blank) | Annual | 1 | -0.00125 | -0.00125 | 2.01 | 2.01
NG-HVAC-Blr-HW-gt2500kBtuh-94p0Et-CndStd | Hsp | Ex | cAVVG | CZ01 | 2180 | Cap-kBTUh | (blank) | Annual | 1 | 0.0167 | 0.0167 | 2.57 | 2.07
NG-HVAC-Blr-HW-gt2500kBtuh-94p0Et-CndStd | Hsp | Ex | cAVVG | CZ02 | 2470 | Cap-kBTUh | (blank) | Annual | 1 | 0.199 | 0.199 | 1.93 | 1.59
NG-HVAC-Blr-HW-gt2500kBtuh-94p0Et-CndStd | Hsp | Ex | cAVVG | CZ03 | 2160 | Cap-kBTUh | (blank) | Annual | 1 | 0.0874 | 0.0874 | 1.78 | 1.48
NG-HVAC-Blr-HW-gt2500kBtuh-94p0Et-CndStd | Hsp | Ex | cAVVG | CZ04 | 2500 | Cap-kBTUh | (blank) | Annual | 1 | 0.273 | 0.273 | 1.72 | 1.43
NG-HVAC-Blr-HW-gt2500kBtuh-94p0Et-CndStd | Hsp | Ex | cAVVG | CZ05 | 2200 | Cap-kBTUh | (blank) | Annual | 1 | 0.117 | 0.117 | 1.96 | 1.62
NG-HVAC-Blr-HW-gt2500kBtuh-94p0Et-CndStd | Hsp | Ex | cAVVG | CZ06 | 1820 | Cap-kBTUh | (blank) | Annual | 1 | 0.393 | 0.393 | 1.76 | 1.46
NG-HVAC-Blr-HW-gt2500kBtuh-94p0Et-CndStd | Hsp | Ex | cAVVG | CZ07 | 1340 | Cap-kBTUh | (blank) | Annual | 1 | 0.51 | 0.51 | 1.94 | 1.61
NG-HVAC-Blr-HW-gt2500kBtuh-94p0Et-CndStd | Hsp | Ex | cAVVG | CZ08 | 1850 | Cap-kBTUh | (blank) | Annual | 1 | 0.449 | 0.449 | 1.61 | 1.34
NG-HVAC-Blr-HW-gt2500kBtuh-94p0Et-CndStd | Hsp | Ex | cAVVG | CZ09 | 1860 | Cap-kBTUh | (blank) | Annual | 1 | 0.435 | 0.435 | 1.72 | 1.43
NG-HVAC-Blr-HW-gt2500kBtuh-94p0Et-CndStd | Hsp | Ex | cAVVG | CZ10 | 1960 | Cap-kBTUh | (blank) | Annual | 1 | 0.278 | 0.278 | 1.67 | 1.39
NG-HVAC-Blr-HW-gt2500kBtuh-94p0Et-CndStd | Hsp | Ex | cAVVG | CZ11 | 2330 | Cap-kBTUh | (blank) | Annual | 1 | 0.4 | 0.4 | 1.98 | 1.63
NG-HVAC-Blr-HW-gt2500kBtuh-94p0Et-CndStd | Hsp | Ex | cAVVG | CZ12 | 2490 | Cap-kBTUh | (blank) | Annual | 1 | 0.275 | 0.275 | 1.79 | 1.49
NG-HVAC-Blr-HW-gt2500kBtuh-94p0Et-CndStd | Hsp | Ex | cAVVG | CZ13 | 2340 | Cap-kBTUh | (blank) | Annual | 1 | 0.466 | 0.466 | 1.86 | 1.54
NG-HVAC-Blr-HW-gt2500kBtuh-94p0Et-CndStd | Hsp | Ex | cAVVG | CZ14 | 2660 | Cap-kBTUh | (blank) | Annual | 1 | 0.348 | 0.348 | 1.88 | 1.56
NG-HVAC-Blr-HW-gt2500kBtuh-94p0Et-CndStd | Hsp | Ex | cAVVG | CZ15 | 1740 | Cap-kBTUh | (blank) | Annual | 1 | 0.45 | 0.45 | 1.44 | 1.21
NG-HVAC-Blr-HW-gt2500kBtuh-94p0Et-CndStd | Hsp | Ex | cAVVG | CZ16 | 3140 | Cap-kBTUh | (blank) | Annual | 1 | 0.164 | 0.164 | 2.52 | 2.05
NG-HVAC-Blr-HW-gt2500kBtuh-94p0Et-CndStd | Hsp | Ex | cPVVG | CZ01 | 2210 | Cap-kBTUh | (blank) | Annual | 1 | -0.0204 | -0.0204 | 2.64 | 2.13
NG-HVAC-Blr-HW-gt2500kBtuh-94p0Et-CndStd | Hsp | Ex | cPVVG | CZ02 | 2500 | Cap-kBTUh | (blank) | Annual | 1 | 0.233 | 0.233 | 1.97 | 1.62
NG-HVAC-Blr-HW-gt2500kBtuh-94p0Et-CndStd | Hsp | Ex | cPVVG | CZ03 | 2190 | Cap-kBTUh | (blank) | Annual | 1 | 0.0838 | 0.0838 | 1.82 | 1.52
NG-HVAC-Blr-HW-gt2500kBtuh-94p0Et-CndStd | Hsp | Ex | cPVVG | CZ04 | 2530 | Cap-kBTUh | (blank) | Annual | 1 | 0.319 | 0.319 | 1.78 | 1.47
NG-HVAC-Blr-HW-gt2500kBtuh-94p0Et-CndStd | Hsp | Ex | cPVVG | CZ05 | 2220 | Cap-kBTUh | (blank) | Annual | 1 | 0.13 | 0.13 | 2.02 | 1.66
NG-HVAC-Blr-HW-gt2500kBtuh-94p0Et-CndStd | Hsp | Ex | cPVVG | CZ06 | 1840 | Cap-kBTUh | (blank) | Annual | 1 | 0.466 | 0.466 | 1.82 | 1.51
NG-HVAC-Blr-HW-gt2500kBtuh-94p0Et-CndStd | Hsp | Ex | cPVVG | CZ07 | 1350 | Cap-kBTUh | (blank) | Annual | 1 | 0.507 | 0.507 | 1.98 | 1.65
NG-HVAC-Blr-HW-gt2500kBtuh-94p0Et-CndStd | Hsp | Ex | cPVVG | CZ08 | 1870 | Cap-kBTUh | (blank) | Annual | 1 | 0.533 | 0.533 | 1.68 | 1.4
NG-HVAC-Blr-HW-gt2500kBtuh-94p0Et-CndStd | Hsp | Ex | cPVVG | CZ09 | 1880 | Cap-kBTUh | (blank) | Annual | 1 | 0.544 | 0.544 | 1.78 | 1.48
NG-HVAC-Blr-HW-gt2500kBtuh-94p0Et-CndStd | Hsp | Ex | cPVVG | CZ10 | 1980 | Cap-kBTUh | (blank) | Annual | 1 | 0.337 | 0.337 | 1.71 | 1.43
NG-HVAC-Blr-HW-gt2500kBtuh-94p0Et-CndStd | Hsp | Ex | cPVVG | CZ11 | 2360 | Cap-kBTUh | (blank) | Annual | 1 | 0.532 | 0.532 | 2.05 | 1.69
NG-HVAC-Blr-HW-gt2500kBtuh-94p0Et-CndStd | Hsp | Ex | cPVVG | CZ12 | 2510 | Cap-kBTUh | (blank) | Annual | 1 | 0.349 | 0.349 | 1.84 | 1.53
NG-HVAC-Blr-HW-gt2500kBtuh-94p0Et-CndStd | Hsp | Ex | cPVVG | CZ13 | 2370 | Cap-kBTUh | (blank) | Annual | 1 | 0.58 | 0.58 | 1.93 | 1.6
NG-HVAC-Blr-HW-gt2500kBtuh-94p0Et-CndStd | Hsp | Ex | cPVVG | CZ14 | 2680 | Cap-kBTUh | (blank) | Annual | 1 | 0.396 | 0.396 | 1.93 | 1.6
NG-HVAC-Blr-HW-gt2500kBtuh-94p0Et-CndStd | Hsp | Ex | cPVVG | CZ15 | 1760 | Cap-kBTUh | (blank) | Annual | 1 | 0.647 | 0.647 | 1.5 | 1.26
NG-HVAC-Blr-HW-gt2500kBtuh-94p0Et-CndStd | Hsp | Ex | cPVVG | CZ16 | 3170 | Cap-kBTUh | (blank) | Annual | 1 | 0.112 | 0.112 | 2.56 | 2.09
NG-HVAC-Blr-HW-gt2500kBtuh-94p0Et-CndStd | Hsp | Ex | cWVVG | CZ01 | 2180 | Cap-kBTUh | (blank) | Annual | 1 | 0.00327 | 0.00327 | 2.57 | 2.07
NG-HVAC-Blr-HW-gt2500kBtuh-94p0Et-CndStd | Hsp | Ex | cWVVG | CZ02 | 2470 | Cap-kBTUh | (blank) | Annual | 1 | 0.125 | 0.125 | 1.93 | 1.59
NG-HVAC-Blr-HW-gt2500kBtuh-94p0Et-CndStd | Hsp | Ex | cWVVG | CZ03 | 2160 | Cap-kBTUh | (blank) | Annual | 1 | 0.0568 | 0.0568 | 1.78 | 1.48
NG-HVAC-Blr-HW-gt2500kBtuh-94p0Et-CndStd | Hsp | Ex | cWVVG | CZ04 | 2500 | Cap-kBTUh | (blank) | Annual | 1 | 0.17 | 0.17 | 1.72 | 1.43
NG-HVAC-Blr-HW-gt2500kBtuh-94p0Et-CndStd | Hsp | Ex | cWVVG | CZ05 | 2200 | Cap-kBTUh | (blank) | Annual | 1 | 0.0671 | 0.0671 | 1.96 | 1.62
NG-HVAC-Blr-HW-gt2500kBtuh-94p0Et-CndStd | Hsp | Ex | cWVVG | CZ06 | 1820 | Cap-kBTUh | (blank) | Annual | 1 | 0.231 | 0.231 | 1.76 | 1.46
NG-HVAC-Blr-HW-gt2500kBtuh-94p0Et-CndStd | Hsp | Ex | cWVVG | CZ07 | 1340 | Cap-kBTUh | (blank) | Annual | 1 | 0.332 | 0.332 | 1.94 | 1.61
NG-HVAC-Blr-HW-gt2500kBtuh-94p0Et-CndStd | Hsp | Ex | cWVVG | CZ08 | 1850 | Cap-kBTUh | (blank) | Annual | 1 | 0.265 | 0.265 | 1.61 | 1.34
NG-HVAC-Blr-HW-gt2500kBtuh-94p0Et-CndStd | Hsp | Ex | cWVVG | CZ09 | 1860 | Cap-kBTUh | (blank) | Annual | 1 | 0.264 | 0.264 | 1.72 | 1.43
NG-HVAC-Blr-HW-gt2500kBtuh-94p0Et-CndStd | Hsp | Ex | cWVVG | CZ10 | 1960 | Cap-kBTUh | (blank) | Annual | 1 | 0.177 | 0.177 | 1.67 | 1.39
NG-HVAC-Blr-HW-gt2500kBtuh-94p0Et-CndStd | Hsp | Ex | cWVVG | CZ11 | 2330 | Cap-kBTUh | (blank) | Annual | 1 | 0.248 | 0.248 | 1.98 | 1.63
NG-HVAC-Blr-HW-gt2500kBtuh-94p0Et-CndStd | Hsp | Ex | cWVVG | CZ12 | 2490 | Cap-kBTUh | (blank) | Annual | 1 | 0.159 | 0.159 | 1.79 | 1.49
NG-HVAC-Blr-HW-gt2500kBtuh-94p0Et-CndStd | Hsp | Ex | cWVVG | CZ13 | 2340 | Cap-kBTUh | (blank) | Annual | 1 | 0.236 | 0.236 | 1.86 | 1.54
NG-HVAC-Blr-HW-gt2500kBtuh-94p0Et-CndStd | Hsp | Ex | cWVVG | CZ14 | 2660 | Cap-kBTUh | (blank) | Annual | 1 | 0.182 | 0.182 | 1.88 | 1.56
NG-HVAC-Blr-HW-gt2500kBtuh-94p0Et-CndStd | Hsp | Ex | cWVVG | CZ15 | 1740 | Cap-kBTUh | (blank) | Annual | 1 | 0.216 | 0.216 | 1.44 | 1.21
NG-HVAC-Blr-HW-gt2500kBtuh-94p0Et-CndStd | Hsp | Ex | cWVVG | CZ16 | 3140 | Cap-kBTUh | (blank) | Annual | 1 | 0.117 | 0.117 | 2.52 | 2.05
NG-HVAC-Blr-HW-gt2500kBtuh-94p0Et-CndStd | Hsp | Old | cAVVG | CZ01 | 2020 | Cap-kBTUh | (blank) | Annual | 1 | 0.0499 | 0.0499 | 2.47 | 1.97
NG-HVAC-Blr-HW-gt2500kBtuh-94p0Et-CndStd | Hsp | Old | cAVVG | CZ02 | 2340 | Cap-kBTUh | (blank) | Annual | 1 | 0.431 | 0.431 | 2 | 1.63
NG-HVAC-Blr-HW-gt2500kBtuh-94p0Et-CndStd | Hsp | Old | cAVVG | CZ03 | 2020 | Cap-kBTUh | (blank) | Annual | 1 | 0.29 | 0.29 | 1.92 | 1.57
NG-HVAC-Blr-HW-gt2500kBtuh-94p0Et-CndStd | Hsp | Old | cAVVG | CZ04 | 2340 | Cap-kBTUh | (blank) | Annual | 1 | 0.492 | 0.492 | 1.84 | 1.51
NG-HVAC-Blr-HW-gt2500kBtuh-94p0Et-CndStd | Hsp | Old | cAVVG | CZ05 | 2020 | Cap-kBTUh | (blank) | Annual | 1 | 0.262 | 0.262 | 2.02 | 1.64
NG-HVAC-Blr-HW-gt2500kBtuh-94p0Et-CndStd | Hsp | Old | cAVVG | CZ06 | 1630 | Cap-kBTUh | (blank) | Annual | 1 | 0.625 | 0.625 | 1.9 | 1.56
NG-HVAC-Blr-HW-gt2500kBtuh-94p0Et-CndStd | Hsp | Old | cAVVG | CZ07 | 1170 | Cap-kBTUh | (blank) | Annual | 1 | 0.778 | 0.778 | 2.18 | 1.8
NG-HVAC-Blr-HW-gt2500kBtuh-94p0Et-CndStd | Hsp | Old | cAVVG | CZ08 | 1660 | Cap-kBTUh | (blank) | Annual | 1 | 0.748 | 0.748 | 1.78 | 1.47
NG-HVAC-Blr-HW-gt2500kBtuh-94p0Et-CndStd | Hsp | Old | cAVVG | CZ09 | 1680 | Cap-kBTUh | (blank) | Annual | 1 | 0.776 | 0.776 | 1.88 | 1.54
NG-HVAC-Blr-HW-gt2500kBtuh-94p0Et-CndStd | Hsp | Old | cAVVG | CZ10 | 1820 | Cap-kBTUh | (blank) | Annual | 1 | 0.737 | 0.737 | 1.88 | 1.55
NG-HVAC-Blr-HW-gt2500kBtuh-94p0Et-CndStd | Hsp | Old | cAVVG | CZ11 | 2260 | Cap-kBTUh | (blank) | Annual | 1 | 0.773 | 0.773 | 2.11 | 1.72
NG-HVAC-Blr-HW-gt2500kBtuh-94p0Et-CndStd | Hsp | Old | cAVVG | CZ12 | 2360 | Cap-kBTUh | (blank) | Annual | 1 | 0.592 | 0.592 | 1.94 | 1.59
NG-HVAC-Blr-HW-gt2500kBtuh-94p0Et-CndStd | Hsp | Old | cAVVG | CZ13 | 2250 | Cap-kBTUh | (blank) | Annual | 1 | 0.807 | 0.807 | 1.98 | 1.62
NG-HVAC-Blr-HW-gt2500kBtuh-94p0Et-CndStd | Hsp | Old | cAVVG | CZ14 | 2580 | Cap-kBTUh | (blank) | Annual | 1 | 0.772 | 0.772 | 2.05 | 1.68
NG-HVAC-Blr-HW-gt2500kBtuh-94p0Et-CndStd | Hsp | Old | cAVVG | CZ15 | 1610 | Cap-kBTUh | (blank) | Annual | 1 | 1.4 | 1.4 | 1.82 | 1.5
NG-HVAC-Blr-HW-gt2500kBtuh-94p0Et-CndStd | Hsp | Old | cAVVG | CZ16 | 3130 | Cap-kBTUh | (blank) | Annual | 1 | 0.509 | 0.509 | 2.63 | 2.09
NG-HVAC-Blr-HW-gt2500kBtuh-94p0Et-CndStd | Hsp | Old | cPVVG | CZ01 | 2080 | Cap-kBTUh | (blank) | Annual | 1 | 0.0123 | 0.0123 | 2.6 | 2.07
NG-HVAC-Blr-HW-gt2500kBtuh-94p0Et-CndStd | Hsp | Old | cPVVG | CZ02 | 2400 | Cap-kBTUh | (blank) | Annual | 1 | 0.538 | 0.538 | 2.1 | 1.71
NG-HVAC-Blr-HW-gt2500kBtuh-94p0Et-CndStd | Hsp | Old | cPVVG | CZ03 | 2080 | Cap-kBTUh | (blank) | Annual | 1 | 0.288 | 0.288 | 2.02 | 1.66
NG-HVAC-Blr-HW-gt2500kBtuh-94p0Et-CndStd | Hsp | Old | cPVVG | CZ04 | 2390 | Cap-kBTUh | (blank) | Annual | 1 | 0.62 | 0.62 | 1.95 | 1.61
NG-HVAC-Blr-HW-gt2500kBtuh-94p0Et-CndStd | Hsp | Old | cPVVG | CZ05 | 2070 | Cap-kBTUh | (blank) | Annual | 1 | 0.253 | 0.253 | 2.13 | 1.73
NG-HVAC-Blr-HW-gt2500kBtuh-94p0Et-CndStd | Hsp | Old | cPVVG | CZ06 | 1680 | Cap-kBTUh | (blank) | Annual | 1 | 0.756 | 0.756 | 1.99 | 1.64
NG-HVAC-Blr-HW-gt2500kBtuh-94p0Et-CndStd | Hsp | Old | cPVVG | CZ07 | 1210 | Cap-kBTUh | (blank) | Annual | 1 | 0.828 | 0.828 | 2.2 | 1.83
NG-HVAC-Blr-HW-gt2500kBtuh-94p0Et-CndStd | Hsp | Old | cPVVG | CZ08 | 1710 | Cap-kBTUh | (blank) | Annual | 1 | 0.887 | 0.887 | 1.86 | 1.55
NG-HVAC-Blr-HW-gt2500kBtuh-94p0Et-CndStd | Hsp | Old | cPVVG | CZ09 | 1730 | Cap-kBTUh | (blank) | Annual | 1 | 0.918 | 0.918 | 1.97 | 1.62
NG-HVAC-Blr-HW-gt2500kBtuh-94p0Et-CndStd | Hsp | Old | cPVVG | CZ10 | 1870 | Cap-kBTUh | (blank) | Annual | 1 | 0.94 | 0.94 | 1.98 | 1.63
NG-HVAC-Blr-HW-gt2500kBtuh-94p0Et-CndStd | Hsp | Old | cPVVG | CZ11 | 2320 | Cap-kBTUh | (blank) | Annual | 1 | 0.966 | 0.966 | 2.21 | 1.81
NG-HVAC-Blr-HW-gt2500kBtuh-94p0Et-CndStd | Hsp | Old | cPVVG | CZ12 | 2420 | Cap-kBTUh | (blank) | Annual | 1 | 0.786 | 0.786 | 2.05 | 1.69
NG-HVAC-Blr-HW-gt2500kBtuh-94p0Et-CndStd | Hsp | Old | cPVVG | CZ13 | 2310 | Cap-kBTUh | (blank) | Annual | 1 | 1.02 | 1.02 | 2.1 | 1.73
NG-HVAC-Blr-HW-gt2500kBtuh-94p0Et-CndStd | Hsp | Old | cPVVG | CZ14 | 2640 | Cap-kBTUh | (blank) | Annual | 1 | 0.967 | 0.967 | 2.15 | 1.77
NG-HVAC-Blr-HW-gt2500kBtuh-94p0Et-CndStd | Hsp | Old | cPVVG | CZ15 | 1660 | Cap-kBTUh | (blank) | Annual | 1 | 1.69 | 1.69 | 1.89 | 1.58
NG-HVAC-Blr-HW-gt2500kBtuh-94p0Et-CndStd | Hsp | Old | cPVVG | CZ16 | 3190 | Cap-kBTUh | (blank) | Annual | 1 | 0.393 | 0.393 | 2.73 | 2.17
NG-HVAC-Blr-HW-gt2500kBtuh-94p0Et-CndStd | Hsp | Old | cWVVG | CZ01 | 2020 | Cap-kBTUh | (blank) | Annual | 1 | 0.0432 | 0.0432 | 2.47 | 1.97
NG-HVAC-Blr-HW-gt2500kBtuh-94p0Et-CndStd | Hsp | Old | cWVVG | CZ02 | 2340 | Cap-kBTUh | (blank) | Annual | 1 | 0.3 | 0.3 | 2 | 1.63
NG-HVAC-Blr-HW-gt2500kBtuh-94p0Et-CndStd | Hsp | Old | cWVVG | CZ03 | 2020 | Cap-kBTUh | (blank) | Annual | 1 | 0.23 | 0.23 | 1.92 | 1.57
NG-HVAC-Blr-HW-gt2500kBtuh-94p0Et-CndStd | Hsp | Old | cWVVG | CZ04 | 2340 | Cap-kBTUh | (blank) | Annual | 1 | 0.36 | 0.36 | 1.84 | 1.51
NG-HVAC-Blr-HW-gt2500kBtuh-94p0Et-CndStd | Hsp | Old | cWVVG | CZ05 | 2020 | Cap-kBTUh | (blank) | Annual | 1 | 0.199 | 0.199 | 2.02 | 1.64
NG-HVAC-Blr-HW-gt2500kBtuh-94p0Et-CndStd | Hsp | Old | cWVVG | CZ06 | 1630 | Cap-kBTUh | (blank) | Annual | 1 | 0.509 | 0.509 | 1.9 | 1.56
NG-HVAC-Blr-HW-gt2500kBtuh-94p0Et-CndStd | Hsp | Old | cWVVG | CZ07 | 1170 | Cap-kBTUh | (blank) | Annual | 1 | 0.649 | 0.649 | 2.18 | 1.8
NG-HVAC-Blr-HW-gt2500kBtuh-94p0Et-CndStd | Hsp | Old | cWVVG | CZ08 | 1660 | Cap-kBTUh | (blank) | Annual | 1 | 0.604 | 0.604 | 1.78 | 1.47
NG-HVAC-Blr-HW-gt2500kBtuh-94p0Et-CndStd | Hsp | Old | cWVVG | CZ09 | 1680 | Cap-kBTUh | (blank) | Annual | 1 | 0.533 | 0.533 | 1.88 | 1.54
NG-HVAC-Blr-HW-gt2500kBtuh-94p0Et-CndStd | Hsp | Old | cWVVG | CZ10 | 1820 | Cap-kBTUh | (blank) | Annual | 1 | 0.597 | 0.597 | 1.88 | 1.55
NG-HVAC-Blr-HW-gt2500kBtuh-94p0Et-CndStd | Hsp | Old | cWVVG | CZ11 | 2260 | Cap-kBTUh | (blank) | Annual | 1 | 0.561 | 0.561 | 2.11 | 1.72
NG-HVAC-Blr-HW-gt2500kBtuh-94p0Et-CndStd | Hsp | Old | cWVVG | CZ12 | 2360 | Cap-kBTUh | (blank) | Annual | 1 | 0.423 | 0.423 | 1.94 | 1.59
NG-HVAC-Blr-HW-gt2500kBtuh-94p0Et-CndStd | Hsp | Old | cWVVG | CZ13 | 2250 | Cap-kBTUh | (blank) | Annual | 1 | 0.601 | 0.601 | 1.98 | 1.62
NG-HVAC-Blr-HW-gt2500kBtuh-94p0Et-CndStd | Hsp | Old | cWVVG | CZ14 | 2580 | Cap-kBTUh | (blank) | Annual | 1 | 0.498 | 0.498 | 2.05 | 1.68
NG-HVAC-Blr-HW-gt2500kBtuh-94p0Et-CndStd | Hsp | Old | cWVVG | CZ15 | 1610 | Cap-kBTUh | (blank) | Annual | 1 | 0.954 | 0.954 | 1.82 | 1.5
NG-HVAC-Blr-HW-gt2500kBtuh-94p0Et-CndStd | Hsp | Old | cWVVG | CZ16 | 3130 | Cap-kBTUh | (blank) | Annual | 1 | 0.432 | 0.432 | 2.63 | 2.09
NG-HVAC-Blr-HW-gt2500to10000kBtuh-87p3Ec-Drft | Com | New | cAVVG | CZ01 | 2790 | Cap-kBTUh | (blank) | WinterOnly | [5 empty] | 1 | 0 | 0 | 0.695 | 0.309
NG-HVAC-Blr-HW-gt2500to10000kBtuh-87p3Ec-Drft | Com | New | cAVVG | CZ02 | 2780 | Cap-kBTUh | (blank) | WinterOnly | [5 empty] | 1 | 0 | 0 | 0.46 | 0.197
NG-HVAC-Blr-HW-gt2500to10000kBtuh-87p3Ec-Drft | Com | New | cAVVG | CZ03 | 2180 | Cap-kBTUh | (blank) | WinterOnly | [5 empty] | 1 | 0 | 0 | 0.309 | 0.135
NG-HVAC-Blr-HW-gt2500to10000kBtuh-87p3Ec-Drft | Com | New | cAVVG | CZ04 | 1980 | Cap-kBTUh | (blank) | WinterOnly | [5 empty] | 1 | 0 | 0 | 0.253 | 0.112
NG-HVAC-Blr-HW-gt2500to10000kBtuh-87p3Ec-Drft | Com | New | cAVVG | CZ05 | 3740 | Cap-kBTUh | (blank) | WinterOnly | [5 empty] | 1 | 0 | 0 | 0.391 | 0.168
NG-HVAC-Blr-HW-gt2500to10000kBtuh-87p3Ec-Drft | Com | New | cAVVG | CZ06 | 1700 | Cap-kBTUh | (blank) | WinterOnly | [5 empty] | 1 | 0 | 0 | 0.251 | 0.11
NG-HVAC-Blr-HW-gt2500to10000kBtuh-87p3Ec-Drft | Com | New | cAVVG | CZ07 | 1270 | Cap-kBTUh | (blank) | WinterOnly | [5 empty] | 1 | 0 | 0 | 0.279 | 0.123
NG-HVAC-Blr-HW-gt2500to10000kBtuh-87p3Ec-Drft | Com | New | cAVVG | CZ08 | 1890 | Cap-kBTUh | (blank) | WinterOnly | [5 empty] | 1 | 0 | 0 | 0.227 | 0.0992
NG-HVAC-Blr-HW-gt2500to10000kBtuh-87p3Ec-Drft | Com | New | cAVVG | CZ09 | 1470 | Cap-kBTUh | (blank) | WinterOnly | [5 empty] | 1 | 0 | 0 | 0.251 | 0.109
NG-HVAC-Blr-HW-gt2500to10000kBtuh-87p3Ec-Drft | Com | New | cAVVG | CZ10 | 1680 | Cap-kBTUh | (blank) | WinterOnly | [5 empty] | 1 | 0 | 0 | 0.283 | 0.125
NG-HVAC-Blr-HW-gt2500to10000kBtuh-87p3Ec-Drft | Com | New | cAVVG | CZ11 | 3160 | Cap-kBTUh | (blank) | WinterOnly | [5 empty] | 1 | 0 | 0 | 0.412 | 0.179
NG-HVAC-Blr-HW-gt2500to10000kBtuh-87p3Ec-Drft | Com | New | cAVVG | CZ12 | 2190 | Cap-kBTUh | (blank) | WinterOnly | [5 empty] | 1 | 0 | 0 | 0.343 | 0.151
NG-HVAC-Blr-HW-gt2500to10000kBtuh-87p3Ec-Drft | Com | New | cAVVG | CZ13 | 2430 | Cap-kBTUh | (blank) | WinterOnly | [5 empty] | 1 | 0 | 0 | 0.341 | 0.151
NG-HVAC-Blr-HW-gt2500to10000kBtuh-87p3Ec-Drft | Com | New | cAVVG | CZ14 | 2840 | Cap-kBTUh | (blank) | WinterOnly | [5 empty] | 1 | 0 | 0 | 0.321 | 0.139
NG-HVAC-Blr-HW-gt2500to10000kBtuh-87p3Ec-Drft | Com | New | cAVVG | CZ15 | 1390 | Cap-kBTUh | (blank) | WinterOnly | [5 empty] | 1 | 0 | 0 | 0.241 | 0.104
NG-HVAC-Blr-HW-gt2500to10000kBtuh-87p3Ec-Drft | Com | New | cAVVG | CZ16 | 5780 | Cap-kBTUh | (blank) | WinterOnly | [5 empty] | 1 | 0 | 0 | 0.631 | 0.27
NG-HVAC-Blr-HW-gt2500to10000kBtuh-87p3Ec-Drft | Com | New | cPVVG | CZ01 | 2780 | Cap-kBTUh | (blank) | WinterOnly | [5 empty] | 1 | 0 | 0 | 0.717 | 0.318
NG-HVAC-Blr-HW-gt2500to10000kBtuh-87p3Ec-Drft | Com | New | cPVVG | CZ02 | 2730 | Cap-kBTUh | (blank) | WinterOnly | [5 empty] | 1 | 0 | 0 | 0.496 | 0.212
NG-HVAC-Blr-HW-gt2500to10000kBtuh-87p3Ec-Drft | Com | New | cPVVG | CZ03 | 2160 | Cap-kBTUh | (blank) | WinterOnly | [5 empty] | 1 | 0 | 0 | 0.336 | 0.146
NG-HVAC-Blr-HW-gt2500to10000kBtuh-87p3Ec-Drft | Com | New | cPVVG | CZ04 | 1950 | Cap-kBTUh | (blank) | WinterOnly | [5 empty] | 1 | 0 | 0 | 0.274 | 0.121
NG-HVAC-Blr-HW-gt2500to10000kBtuh-87p3Ec-Drft | Com | New | cPVVG | CZ05 | 3730 | Cap-kBTUh | (blank) | WinterOnly | [5 empty] | 1 | 0 | 0 | 0.434 | 0.185
NG-HVAC-Blr-HW-gt2500to10000kBtuh-87p3Ec-Drft | Com | New | cPVVG | CZ06 | 1670 | Cap-kBTUh | (blank) | WinterOnly | [5 empty] | 1 | 0 | 0 | 0.296 | 0.128
NG-HVAC-Blr-HW-gt2500to10000kBtuh-87p3Ec-Drft | Com | New | cPVVG | CZ07 | 1230 | Cap-kBTUh | (blank) | WinterOnly | [5 empty] | 1 | 0 | 0 | 0.348 | 0.152
NG-HVAC-Blr-HW-gt2500to10000kBtuh-87p3Ec-Drft | Com | New | cPVVG | CZ08 | 1850 | Cap-kBTUh | (blank) | WinterOnly | [5 empty] | 1 | 0 | 0 | 0.254 | 0.111
NG-HVAC-Blr-HW-gt2500to10000kBtuh-87p3Ec-Drft | Com | New | cPVVG | CZ09 | 1450 | Cap-kBTUh | (blank) | WinterOnly | [5 empty] | 1 | 0 | 0 | 0.282 | 0.122
NG-HVAC-Blr-HW-gt2500to10000kBtuh-87p3Ec-Drft | Com | New | cPVVG | CZ10 | 1670 | Cap-kBTUh | (blank) | WinterOnly | [5 empty] | 1 | 0 | 0 | 0.304 | 0.133
NG-HVAC-Blr-HW-gt2500to10000kBtuh-87p3Ec-Drft | Com | New | cPVVG | CZ11 | 3130 | Cap-kBTUh | (blank) | WinterOnly | [5 empty] | 1 | 0 | 0 | 0.444 | 0.193
NG-HVAC-Blr-HW-gt2500to10000kBtuh-87p3Ec-Drft | Com | New | cPVVG | CZ12 | 2170 | Cap-kBTUh | (blank) | WinterOnly | [5 empty] | 1 | 0 | 0 | 0.369 | 0.161
NG-HVAC-Blr-HW-gt2500to10000kBtuh-87p3Ec-Drft | Com | New | cPVVG | CZ13 | 2410 | Cap-kBTUh | (blank) | WinterOnly | [5 empty] | 1 | 0 | 0 | 0.373 | 0.164
NG-HVAC-Blr-HW-gt2500to10000kBtuh-87p3Ec-Drft | Com | New | cPVVG | CZ14 | 2850 | Cap-kBTUh | (blank) | WinterOnly | [5 empty] | 1 | 0 | 0 | 0.335 | 0.145
NG-HVAC-Blr-HW-gt2500to10000kBtuh-87p3Ec-Drft | Com | New | cPVVG | CZ15 | 1410 | Cap-kBTUh | (blank) | WinterOnly | [5 empty] | 1 | 0 | 0 | 0.269 | 0.116
NG-HVAC-Blr-HW-gt2500to10000kBtuh-87p3Ec-Drft | Com | New | cPVVG | CZ16 | 5840 | Cap-kBTUh | (blank) | WinterOnly | [5 empty] | 1 | 0 | 0 | 0.646 | 0.276
NG-HVAC-Blr-HW-gt2500to10000kBtuh-87p3Ec-Drft | Com | New | cWVVG | CZ01 | 2790 | Cap-kBTUh | (blank) | WinterOnly | [5 empty] | 1 | 0 | 0 | 0.695 | 0.309
NG-HVAC-Blr-HW-gt2500to10000kBtuh-87p3Ec-Drft | Com | New | cWVVG | CZ02 | 2780 | Cap-kBTUh | (blank) | WinterOnly | [5 empty] | 1 | 0 | 0 | 0.46 | 0.197
NG-HVAC-Blr-HW-gt2500to10000kBtuh-87p3Ec-Drft | Com | New | cWVVG | CZ03 | 2180 | Cap-kBTUh | (blank) | WinterOnly | [5 empty] | 1 | 0 | 0 | 0.309 | 0.135
NG-HVAC-Blr-HW-gt2500to10000kBtuh-87p3Ec-Drft | Com | New | cWVVG | CZ04 | 1980 | Cap-kBTUh | (blank) | WinterOnly | [5 empty] | 1 | 0 | 0 | 0.253 | 0.112
NG-HVAC-Blr-HW-gt2500to10000kBtuh-87p3Ec-Drft | Com | New | cWVVG | CZ05 | 3740 | Cap-kBTUh | (blank) | WinterOnly | [5 empty] | 1 | 0 | 0 | 0.391 | 0.168
NG-HVAC-Blr-HW-gt2500to10000kBtuh-87p3Ec-Drft | Com | New | cWVVG | CZ06 | 1700 | Cap-kBTUh | (blank) | WinterOnly | [5 empty] | 1 | 0 | 0 | 0.251 | 0.11
NG-HVAC-Blr-HW-gt2500to10000kBtuh-87p3Ec-Drft | Com | New | cWVVG | CZ07 | 1270 | Cap-kBTUh | (blank) | WinterOnly | [5 empty] | 1 | 0 | 0 | 0.279 | 0.123
NG-HVAC-Blr-HW-gt2500to10000kBtuh-87p3Ec-Drft | Com | New | cWVVG | CZ08 | 1890 | Cap-kBTUh | (blank) | WinterOnly | [5 empty] | 1 | 0 | 0 | 0.227 | 0.0992
NG-HVAC-Blr-HW-gt2500to10000kBtuh-87p3Ec-Drft | Com | New | cWVVG | CZ09 | 1470 | Cap-kBTUh | (blank) | WinterOnly | [5 empty] | 1 | 0 | 0 | 0.251 | 0.109
NG-HVAC-Blr-HW-gt2500to10000kBtuh-87p3Ec-Drft | Com | New | cWVVG | CZ10 | 1680 | Cap-kBTUh | (blank) | WinterOnly | [5 empty] | 1 | 0 | 0 | 0.283 | 0.125
NG-HVAC-Blr-HW-gt2500to10000kBtuh-87p3Ec-Drft | Com | New | cWVVG | CZ11 | 3160 | Cap-kBTUh | (blank) | WinterOnly | [5 empty] | 1 | 0 | 0 | 0.412 | 0.179
NG-HVAC-Blr-HW-gt2500to10000kBtuh-87p3Ec-Drft | Com | New | cWVVG | CZ12 | 2190 | Cap-kBTUh | (blank) | WinterOnly | [5 empty] | 1 | 0 | 0 | 0.343 | 0.151
NG-HVAC-Blr-HW-gt2500to10000kBtuh-87p3Ec-Drft | Com | New | cWVVG | CZ13 | 2430 | Cap-kBTUh | (blank) | WinterOnly | [5 empty] | 1 | 0 | 0 | 0.341 | 0.151
NG-HVAC-Blr-HW-gt2500to10000kBtuh-87p3Ec-Drft | Com | New | cWVVG | CZ14 | 2840 | Cap-kBTUh | (blank) | WinterOnly | [5 empty] | 1 | 0 | 0 | 0.321 | 0.139
NG-HVAC-Blr-HW-gt2500to10000kBtuh-87p3Ec-Drft | Com | New | cWVVG | CZ15 | 1390 | Cap-kBTUh | (blank) | WinterOnly | [5 empty] | 1 | 0 | 0 | 0.241 | 0.104
NG-HVAC-Blr-HW-gt2500to10000kBtuh-87p3Ec-Drft | Com | New | cWVVG | CZ16 | 5780 | Cap-kBTUh | (blank) | WinterOnly | [5 empty] | 1 | 0 | 0 | 0.631 | 0.27
NG-HVAC-Blr-HW-gt2500to10000kBtuh-87p3Ec-Drft | Com | Rec | cAVVG | CZ01 | 2770 | Cap-kBTUh | (blank) | WinterOnly | [5 empty] | 1 | 0 | 0 | 0.657 | 0.292
NG-HVAC-Blr-HW-gt2500to10000kBtuh-87p3Ec-Drft | Com | Rec | cAVVG | CZ02 | 2720 | Cap-kBTUh | (blank) | WinterOnly | [5 empty] | 1 | 0 | 0 | 0.437 | 0.188
NG-HVAC-Blr-HW-gt2500to10000kBtuh-87p3Ec-Drft | Com | Rec | cAVVG | CZ03 | 2120 | Cap-kBTUh | (blank) | WinterOnly | [5 empty] | 1 | 0 | 0 | 0.293 | 0.128
NG-HVAC-Blr-HW-gt2500to10000kBtuh-87p3Ec-Drft | Com | Rec | cAVVG | CZ04 | 1930 | Cap-kBTUh | (blank) | WinterOnly | [5 empty] | 1 | 0 | 0 | 0.239 | 0.106
NG-HVAC-Blr-HW-gt2500to10000kBtuh-87p3Ec-Drft | Com | Rec | cAVVG | CZ05 | 3690 | Cap-kBTUh | (blank) | WinterOnly | [5 empty] | 1 | 0 | 0 | 0.373 | 0.16
NG-HVAC-Blr-HW-gt2500to10000kBtuh-87p3Ec-Drft | Com | Rec | cAVVG | CZ06 | 1640 | Cap-kBTUh | (blank) | WinterOnly | [5 empty] | 1 | 0 | 0 | 0.235 | 0.103
NG-HVAC-Blr-HW-gt2500to10000kBtuh-87p3Ec-Drft | Com | Rec | cAVVG | CZ07 | 1230 | Cap-kBTUh | (blank) | WinterOnly | [5 empty] | 1 | 0 | 0 | 0.266 | 0.117
NG-HVAC-Blr-HW-gt2500to10000kBtuh-87p3Ec-Drft | Com | Rec | cAVVG | CZ08 | 1840 | Cap-kBTUh | (blank) | WinterOnly | [5 empty] | 1 | 0 | 0 | 0.213 | 0.093
NG-HVAC-Blr-HW-gt2500to10000kBtuh-87p3Ec-Drft | Com | Rec | cAVVG | CZ09 | 1420 | Cap-kBTUh | (blank) | WinterOnly | [5 empty] | 1 | 0 | 0 | 0.235 | 0.102
NG-HVAC-Blr-HW-gt2500to10000kBtuh-87p3Ec-Drft | Com | Rec | cAVVG | CZ10 | 1630 | Cap-kBTUh | (blank) | WinterOnly | [5 empty] | 1 | 0 | 0 | 0.265 | 0.117
NG-HVAC-Blr-HW-gt2500to10000kBtuh-87p3Ec-Drft | Com | Rec | cAVVG | CZ11 | 3100 | Cap-kBTUh | (blank) | WinterOnly | [5 empty] | 1 | 0 | 0 | 0.39 | 0.17
NG-HVAC-Blr-HW-gt2500to10000kBtuh-87p3Ec-Drft | Com | Rec | cAVVG | CZ12 | 2130 | Cap-kBTUh | (blank) | WinterOnly | [5 empty] | 1 | 0 | 0 | 0.325 | 0.143
NG-HVAC-Blr-HW-gt2500to10000kBtuh-87p3Ec-Drft | Com | Rec | cAVVG | CZ13 | 2380 | Cap-kBTUh | (blank) | WinterOnly | [5 empty] | 1 | 0 | 0 | 0.322 | 0.143
NG-HVAC-Blr-HW-gt2500to10000kBtuh-87p3Ec-Drft | Com | Rec | cAVVG | CZ14 | 2800 | Cap-kBTUh | (blank) | WinterOnly | [5 empty] | 1 | 0 | 0 | 0.3 | 0.13
NG-HVAC-Blr-HW-gt2500to10000kBtuh-87p3Ec-Drft | Com | Rec | cAVVG | CZ15 | 1370 | Cap-kBTUh | (blank) | WinterOnly | [5 empty] | 1 | 0 | 0 | 0.227 | 0.0977
NG-HVAC-Blr-HW-gt2500to10000kBtuh-87p3Ec-Drft | Com | Rec | cAVVG | CZ16 | 5750 | Cap-kBTUh | (blank) | WinterOnly | [5 empty] | 1 | 0 | 0 | 0.605 | 0.259
NG-HVAC-Blr-HW-gt2500to10000kBtuh-87p3Ec-Drft | Com | Rec | cPVVG | CZ01 | 2770 | Cap-kBTUh | (blank) | WinterOnly | [5 empty] | 1 | 0 | 0 | 0.687 | 0.305
NG-HVAC-Blr-HW-gt2500to10000kBtuh-87p3Ec-Drft | Com | Rec | cPVVG | CZ02 | 2670 | Cap-kBTUh | (blank) | WinterOnly | [5 empty] | 1 | 0 | 0 | 0.479 | 0.205
NG-HVAC-Blr-HW-gt2500to10000kBtuh-87p3Ec-Drft | Com | Rec | cPVVG | CZ03 | 2110 | Cap-kBTUh | (blank) | WinterOnly | [5 empty] | 1 | 0 | 0 | 0.323 | 0.14
NG-HVAC-Blr-HW-gt2500to10000kBtuh-87p3Ec-Drft | Com | Rec | cPVVG | CZ04 | 1900 | Cap-kBTUh | (blank) | WinterOnly | [5 empty] | 1 | 0 | 0 | 0.264 | 0.117
NG-HVAC-Blr-HW-gt2500to10000kBtuh-87p3Ec-Drft | Com | Rec | cPVVG | CZ05 | 3690 | Cap-kBTUh | (blank) | WinterOnly | [5 empty] | 1 | 0 | 0 | 0.418 | 0.178
NG-HVAC-Blr-HW-gt2500to10000kBtuh-87p3Ec-Drft | Com | Rec | cPVVG | CZ06 | 1610 | Cap-kBTUh | (blank) | WinterOnly | [5 empty] | 1 | 0 | 0 | 0.282 | 0.123
NG-HVAC-Blr-HW-gt2500to10000kBtuh-87p3Ec-Drft | Com | Rec | cPVVG | CZ07 | 1190 | Cap-kBTUh | (blank) | WinterOnly | [5 empty] | 1 | 0 | 0 | 0.337 | 0.147
NG-HVAC-Blr-HW-gt2500to10000kBtuh-87p3Ec-Drft | Com | Rec | cPVVG | CZ08 | 1810 | Cap-kBTUh | (blank) | WinterOnly | [5 empty] | 1 | 0 | 0 | 0.245 | 0.107
NG-HVAC-Blr-HW-gt2500to10000kBtuh-87p3Ec-Drft | Com | Rec | cPVVG | CZ09 | 1410 | Cap-kBTUh | (blank) | WinterOnly | [5 empty] | 1 | 0 | 0 | 0.27 | 0.117
NG-HVAC-Blr-HW-gt2500to10000kBtuh-87p3Ec-Drft | Com | Rec | cPVVG | CZ10 | 1630 | Cap-kBTUh | (blank) | WinterOnly | [5 empty] | 1 | 0 | 0 | 0.292 | 0.128
NG-HVAC-Blr-HW-gt2500to10000kBtuh-87p3Ec-Drft | Com | Rec | cPVVG | CZ11 | 3080 | Cap-kBTUh | (blank) | WinterOnly | [5 empty] | 1 | 0 | 0 | 0.426 | 0.185
NG-HVAC-Blr-HW-gt2500to10000kBtuh-87p3Ec-Drft | Com | Rec | cPVVG | CZ12 | 2110 | Cap-kBTUh | (blank) | WinterOnly | [5 empty] | 1 | 0 | 0 | 0.357 | 0.156
NG-HVAC-Blr-HW-gt2500to10000kBtuh-87p3Ec-Drft | Com | Rec | cPVVG | CZ13 | 2370 | Cap-kBTUh | (blank) | WinterOnly | [5 empty] | 1 | 0 | 0 | 0.358 | 0.157
NG-HVAC-Blr-HW-gt2500to10000kBtuh-87p3Ec-Drft | Com | Rec | cPVVG | CZ14 | 2810 | Cap-kBTUh | (blank) | WinterOnly | [5 empty] | 1 | 0 | 0 | 0.319 | 0.138
NG-HVAC-Blr-HW-gt2500to10000kBtuh-87p3Ec-Drft | Com | Rec | cPVVG | CZ15 | 1380 | Cap-kBTUh | (blank) | WinterOnly | [5 empty] | 1 | 0 | 0 | 0.256 | 0.11
NG-HVAC-Blr-HW-gt2500to10000kBtuh-87p3Ec-Drft | Com | Rec | cPVVG | CZ16 | 5820 | Cap-kBTUh | (blank) | WinterOnly | [5 empty] | 1 | 0 | 0 | 0.624 | 0.267
NG-HVAC-Blr-HW-gt2500to10000kBtuh-87p3Ec-Drft | Com | Rec | cWVVG | CZ01 | 2770 | Cap-kBTUh | (blank) | WinterOnly | [5 empty] | 1 | 0 | 0 | 0.657 | 0.292
NG-HVAC-Blr-HW-gt2500to10000kBtuh-87p3Ec-Drft | Com | Rec | cWVVG | CZ02 | 2720 | Cap-kBTUh | (blank) | WinterOnly | [5 empty] | 1 | 0 | 0 | 0.437 | 0.188
NG-HVAC-Blr-HW-gt2500to10000kBtuh-87p3Ec-Drft | Com | Rec | cWVVG | CZ03 | 2120 | Cap-kBTUh | (blank) | WinterOnly | [5 empty] | 1 | 0 | 0 | 0.293 | 0.128
NG-HVAC-Blr-HW-gt2500to10000kBtuh-87p3Ec-Drft | Com | Rec | cWVVG | CZ04 | 1930 | Cap-kBTUh | (blank) | WinterOnly | [5 empty] | 1 | 0 | 0 | 0.239 | 0.106
NG-HVAC-Blr-HW-gt2500to10000kBtuh-87p3Ec-Drft | Com | Rec | cWVVG | CZ05 | 3690 | Cap-kBTUh | (blank) | WinterOnly | [5 empty] | 1 | 0 | 0 | 0.373 | 0.16
NG-HVAC-Blr-HW-gt2500to10000kBtuh-87p3Ec-Drft | Com | Rec | cWVVG | CZ06 | 1640 | Cap-kBTUh | (blank) | WinterOnly | [5 empty] | 1 | 0 | 0 | 0.235 | 0.103
NG-HVAC-Blr-HW-gt2500to10000kBtuh-87p3Ec-Drft | Com | Rec | cWVVG | CZ07 | 1230 | Cap-kBTUh | (blank) | WinterOnly | [5 empty] | 1 | 0 | 0 | 0.266 | 0.117
NG-HVAC-Blr-HW-gt2500to10000kBtuh-87p3Ec-Drft | Com | Rec | cWVVG | CZ08 | 1840 | Cap-kBTUh | (blank) | WinterOnly | [5 empty] | 1 | 0 | 0 | 0.213 | 0.093
NG-HVAC-Blr-HW-gt2500to10000kBtuh-87p3Ec-Drft | Com | Rec | cWVVG | CZ09 | 1420 | Cap-kBTUh | (blank) | WinterOnly | [5 empty] | 1 | 0 | 0 | 0.235 | 0.102
NG-HVAC-Blr-HW-gt2500to10000kBtuh-87p3Ec-Drft | Com | Rec | cWVVG | CZ10 | 1630 | Cap-kBTUh | (blank) | WinterOnly | [5 empty] | 1 | 0 | 0 | 0.265 | 0.117
NG-HVAC-Blr-HW-gt2500to10000kBtuh-87p3Ec-Drft | Com | Rec | cWVVG | CZ11 | 3100 | Cap-kBTUh | (blank) | WinterOnly | [5 empty] | 1 | 0 | 0 | 0.39 | 0.17
NG-HVAC-Blr-HW-gt2500to10000kBtuh-87p3Ec-Drft | Com | Rec | cWVVG | CZ12 | 2130 | Cap-kBTUh | (blank) | WinterOnly | [5 empty] | 1 | 0 | 0 | 0.325 | 0.143
NG-HVAC-Blr-HW-gt2500to10000kBtuh-87p3Ec-Drft | Com | Rec | cWVVG | CZ13 | 2380 | Cap-kBTUh | (blank) | WinterOnly | [5 empty] | 1 | 0 | 0 | 0.322 | 0.143
NG-HVAC-Blr-HW-gt2500to10000kBtuh-87p3Ec-Drft | Com | Rec | cWVVG | CZ14 | 2800 | Cap-kBTUh | (blank) | WinterOnly | [5 empty] | 1 | 0 | 0 | 0.3 | 0.13
NG-HVAC-Blr-HW-gt2500to10000kBtuh-87p3Ec-Drft | Com | Rec | cWVVG | CZ15 | 1370 | Cap-kBTUh | (blank) | WinterOnly | [5 empty] | 1 | 0 | 0 | 0.227 | 0.0977
NG-HVAC-Blr-HW-gt2500to10000kBtuh-87p3Ec-Drft | Com | Rec | cWVVG | CZ16 | 5750 | Cap-kBTUh | (blank) | WinterOnly | [5 empty] | 1 | 0 | 0 | 0.605 | 0.259
NG-HVAC-Blr-HW-gt2500to10000kBtuh-87p3Ec-Drft | Com | Ex | cAVVG | CZ01 | 2640 | Cap-kBTUh | (blank) | WinterOnly | [5 empty] | 1 | 0 | 0 | 0.962 | 0.31
NG-HVAC-Blr-HW-gt2500to10000kBtuh-87p3Ec-Drft | Com | Ex | cAVVG | CZ02 | 2940 | Cap-kBTUh | (blank) | WinterOnly | [5 empty] | 1 | 0 | 0 | 0.609 | 0.192
NG-HVAC-Blr-HW-gt2500to10000kBtuh-87p3Ec-Drft | Com | Ex | cAVVG | CZ03 | 2510 | Cap-kBTUh | (blank) | WinterOnly | [5 empty] | 1 | 0 | 0 | 0.442 | 0.14
NG-HVAC-Blr-HW-gt2500to10000kBtuh-87p3Ec-Drft | Com | Ex | cAVVG | CZ04 | 2300 | Cap-kBTUh | (blank) | WinterOnly | [5 empty] | 1 | 0 | 0 | 0.371 | 0.119
NG-HVAC-Blr-HW-gt2500to10000kBtuh-87p3Ec-Drft | Com | Ex | cAVVG | CZ05 | 4350 | Cap-kBTUh | (blank) | WinterOnly | [5 empty] | 1 | 0 | 0 | 0.551 | 0.173
NG-HVAC-Blr-HW-gt2500to10000kBtuh-87p3Ec-Drft | Com | Ex | cAVVG | CZ06 | 2030 | Cap-kBTUh | (blank) | WinterOnly | [5 empty] | 1 | 0 | 0 | 0.381 | 0.121
NG-HVAC-Blr-HW-gt2500to10000kBtuh-87p3Ec-Drft | Com | Ex | cAVVG | CZ07 | 1730 | Cap-kBTUh | (blank) | WinterOnly | [5 empty] | 1 | 0 | 0 | 0.428 | 0.137
NG-HVAC-Blr-HW-gt2500to10000kBtuh-87p3Ec-Drft | Com | Ex | cAVVG | CZ08 | 2280 | Cap-kBTUh | (blank) | WinterOnly | [5 empty] | 1 | 0 | 0 | 0.34 | 0.108
NG-HVAC-Blr-HW-gt2500to10000kBtuh-87p3Ec-Drft | Com | Ex | cAVVG | CZ09 | 1810 | Cap-kBTUh | (blank) | WinterOnly | [5 empty] | 1 | 0 | 0 | 0.376 | 0.12
NG-HVAC-Blr-HW-gt2500to10000kBtuh-87p3Ec-Drft | Com | Ex | cAVVG | CZ10 | 1810 | Cap-kBTUh | (blank) | WinterOnly | [5 empty] | 1 | 0 | 0 | 0.37 | 0.12
NG-HVAC-Blr-HW-gt2500to10000kBtuh-87p3Ec-Drft | Com | Ex | cAVVG | CZ11 | 3550 | Cap-kBTUh | (blank) | WinterOnly | [5 empty] | 1 | 0 | 0 | 0.573 | 0.183
NG-HVAC-Blr-HW-gt2500to10000kBtuh-87p3Ec-Drft | Com | Ex | cAVVG | CZ12 | 2290 | Cap-kBTUh | (blank) | WinterOnly | [5 empty] | 1 | 0 | 0 | 0.451 | 0.145
NG-HVAC-Blr-HW-gt2500to10000kBtuh-87p3Ec-Drft | Com | Ex | cAVVG | CZ13 | 2690 | Cap-kBTUh | (blank) | WinterOnly | [5 empty] | 1 | 0 | 0 | 0.474 | 0.154
NG-HVAC-Blr-HW-gt2500to10000kBtuh-87p3Ec-Drft | Com | Ex | cAVVG | CZ14 | 3260 | Cap-kBTUh | (blank) | WinterOnly | [5 empty] | 1 | 0 | 0 | 0.419 | 0.134
NG-HVAC-Blr-HW-gt2500to10000kBtuh-87p3Ec-Drft | Com | Ex | cAVVG | CZ15 | 1610 | Cap-kBTUh | (blank) | WinterOnly | [5 empty] | 1 | 0 | 0 | 0.375 | 0.118
NG-HVAC-Blr-HW-gt2500to10000kBtuh-87p3Ec-Drft | Com | Ex | cAVVG | CZ16 | 6930 | Cap-kBTUh | (blank) | WinterOnly | [5 empty] | 1 | 0 | 0 | 0.834 | 0.264
NG-HVAC-Blr-HW-gt2500to10000kBtuh-87p3Ec-Drft | Com | Ex | cPVVG | CZ01 | 2620 | Cap-kBTUh | (blank) | WinterOnly | [5 empty] | 1 | 0 | 0 | 0.965 | 0.311
NG-HVAC-Blr-HW-gt2500to10000kBtuh-87p3Ec-Drft | Com | Ex | cPVVG | CZ02 | 2900 | Cap-kBTUh | (blank) | WinterOnly | [5 empty] | 1 | 0 | 0 | 0.636 | 0.201
NG-HVAC-Blr-HW-gt2500to10000kBtuh-87p3Ec-Drft | Com | Ex | cPVVG | CZ03 | 2500 | Cap-kBTUh | (blank) | WinterOnly | [5 empty] | 1 | 0 | 0 | 0.455 | 0.144
NG-HVAC-Blr-HW-gt2500to10000kBtuh-87p3Ec-Drft | Com | Ex | cPVVG | CZ04 | 2280 | Cap-kBTUh | (blank) | WinterOnly | [5 empty] | 1 | 0 | 0 | 0.383 | 0.123
NG-HVAC-Blr-HW-gt2500to10000kBtuh-87p3Ec-Drft | Com | Ex | cPVVG | CZ05 | 4340 | Cap-kBTUh | (blank) | WinterOnly | [5 empty] | 1 | 0 | 0 | 0.574 | 0.18
NG-HVAC-Blr-HW-gt2500to10000kBtuh-87p3Ec-Drft | Com | Ex | cPVVG | CZ06 | 1980 | Cap-kBTUh | (blank) | WinterOnly | [5 empty] | 1 | 0 | 0 | 0.423 | 0.134
NG-HVAC-Blr-HW-gt2500to10000kBtuh-87p3Ec-Drft | Com | Ex | cPVVG | CZ07 | 1670 | Cap-kBTUh | (blank) | WinterOnly | [5 empty] | 1 | 0 | 0 | 0.482 | 0.154
NG-HVAC-Blr-HW-gt2500to10000kBtuh-87p3Ec-Drft | Com | Ex | cPVVG | CZ08 | 2260 | Cap-kBTUh | (blank) | WinterOnly | [5 empty] | 1 | 0 | 0 | 0.375 | 0.119
NG-HVAC-Blr-HW-gt2500to10000kBtuh-87p3Ec-Drft | Com | Ex | cPVVG | CZ09 | 1820 | Cap-kBTUh | (blank) | WinterOnly | [5 empty] | 1 | 0 | 0 | 0.415 | 0.132
NG-HVAC-Blr-HW-gt2500to10000kBtuh-87p3Ec-Drft | Com | Ex | cPVVG | CZ10 | 1820 | Cap-kBTUh | (blank) | WinterOnly | [5 empty] | 1 | 0 | 0 | 0.395 | 0.128
NG-HVAC-Blr-HW-gt2500to10000kBtuh-87p3Ec-Drft | Com | Ex | cPVVG | CZ11 | 3570 | Cap-kBTUh | (blank) | WinterOnly | [5 empty] | 1 | 0 | 0 | 0.606 | 0.193
NG-HVAC-Blr-HW-gt2500to10000kBtuh-87p3Ec-Drft | Com | Ex | cPVVG | CZ12 | 2270 | Cap-kBTUh | (blank) | WinterOnly | [5 empty] | 1 | 0 | 0 | 0.472 | 0.152
NG-HVAC-Blr-HW-gt2500to10000kBtuh-87p3Ec-Drft | Com | Ex | cPVVG | CZ13 | 2690 | Cap-kBTUh | (blank) | WinterOnly | [5 empty] | 1 | 0 | 0 | 0.51 | 0.165
NG-HVAC-Blr-HW-gt2500to10000kBtuh-87p3Ec-Drft | Com | Ex | cPVVG | CZ14 | 3320 | Cap-kBTUh | (blank) | WinterOnly | [5 empty] | 1 | 0 | 0 | 0.436 | 0.139
NG-HVAC-Blr-HW-gt2500to10000kBtuh-87p3Ec-Drft | Com | Ex | cPVVG | CZ15 | 1710 | Cap-kBTUh | (blank) | WinterOnly | [5 empty] | 1 | 0 | 0 | 0.38 | 0.12
NG-HVAC-Blr-HW-gt2500to10000kBtuh-87p3Ec-Drft | Com | Ex | cPVVG | CZ16 | 6950 | Cap-kBTUh | (blank) | WinterOnly | [5 empty] | 1 | 0 | 0 | 0.84 | 0.266
NG-HVAC-Blr-HW-gt2500to10000kBtuh-87p3Ec-Drft | Com | Ex | cWVVG | CZ01 | 2640 | Cap-kBTUh | (blank) | WinterOnly | [5 empty] | 1 | 0 | 0 | 0.962 | 0.31
NG-HVAC-Blr-HW-gt2500to10000kBtuh-87p3Ec-Drft | Com | Ex | cWVVG | CZ02 | 2940 | Cap-kBTUh | (blank) | WinterOnly | [5 empty] | 1 | 0 | 0 | 0.609 | 0.192
NG-HVAC-Blr-HW-gt2500to10000kBtuh-87p3Ec-Drft | Com | Ex | cWVVG | CZ03 | 2510 | Cap-kBTUh | (blank) | WinterOnly | [5 empty] | 1 | 0 | 0 | 0.442 | 0.14
NG-HVAC-Blr-HW-gt2500to10000kBtuh-87p3Ec-Drft | Com | Ex | cWVVG | CZ04 | 2300 | Cap-kBTUh | (blank) | WinterOnly | [5 empty] | 1 | 0 | 0 | 0.371 | 0.119
NG-HVAC-Blr-HW-gt2500to10000kBtuh-87p3Ec-Drft | Com | Ex | cWVVG | CZ05 | 4350 | Cap-kBTUh | (blank) | WinterOnly | [5 empty] | 1 | 0 | 0 | 0.551 | 0.173
NG-HVAC-Blr-HW-gt2500to10000kBtuh-87p3Ec-Drft | Com | Ex | cWVVG | CZ06 | 2030 | Cap-kBTUh | (blank) | WinterOnly | [5 empty] | 1 | 0 | 0 | 0.381 | 0.121
NG-HVAC-Blr-HW-gt2500to10000kBtuh-87p3Ec-Drft | Com | Ex | cWVVG | CZ07 | 1730 | Cap-kBTUh | (blank) | WinterOnly | [5 empty] | 1 | 0 | 0 | 0.428 | 0.137
NG-HVAC-Blr-HW-gt2500to10000kBtuh-87p3Ec-Drft | Com | Ex | cWVVG | CZ08 | 2280 | Cap-kBTUh | (blank) | WinterOnly | [5 empty] | 1 | 0 | 0 | 0.34 | 0.108
NG-HVAC-Blr-HW-gt2500to10000kBtuh-87p3Ec-Drft | Com | Ex | cWVVG | CZ09 | 1810 | Cap-kBTUh | (blank) | WinterOnly | [5 empty] | 1 | 0 | 0 | 0.376 | 0.12
NG-HVAC-Blr-HW-gt2500to10000kBtuh-87p3Ec-Drft | Com | Ex | cWVVG | CZ10 | 1810 | Cap-kBTUh | (blank) | WinterOnly | [5 empty] | 1 | 0 | 0 | 0.37 | 0.12
NG-HVAC-Blr-HW-gt2500to10000kBtuh-87p3Ec-Drft | Com | Ex | cWVVG | CZ11 | 3550 | Cap-kBTUh | (blank) | WinterOnly | [5 empty] | 1 | 0 | 0 | 0.573 | 0.183
NG-HVAC-Blr-HW-gt2500to10000kBtuh-87p3Ec-Drft | Com | Ex | cWVVG | CZ12 | 2290 | Cap-kBTUh | (blank) | WinterOnly | [5 empty] | 1 | 0 | 0 | 0.451 | 0.145
NG-HVAC-Blr-HW-gt2500to10000kBtuh-87p3Ec-Drft | Com | Ex | cWVVG | CZ13 | 2690 | Cap-kBTUh | (blank) | WinterOnly | [5 empty] | 1 | 0 | 0 | 0.474 | 0.154
NG-HVAC-Blr-HW-gt2500to10000kBtuh-87p3Ec-Drft | Com | Ex | cWVVG | CZ14 | 3260 | Cap-kBTUh | (blank) | WinterOnly | [5 empty] | 1 | 0 | 0 | 0.419 | 0.134
NG-HVAC-Blr-HW-gt2500to10000kBtuh-87p3Ec-Drft | Com | Ex | cWVVG | CZ15 | 1610 | Cap-kBTUh | (blank) | WinterOnly | [5 empty] | 1 | 0 | 0 | 0.375 | 0.118
NG-HVAC-Blr-HW-gt2500to10000kBtuh-87p3Ec-Drft | Com | Ex | cWVVG | CZ16 | 6930 | Cap-kBTUh | (blank) | WinterOnly | [5 empty] | 1 | 0 | 0 | 0.834 | 0.264
NG-HVAC-Blr-HW-gt2500to10000kBtuh-87p3Ec-Drft | Com | Old | cAVVG | CZ01 | 4590 | Cap-kBTUh | (blank) | WinterOnly | [5 empty] | 1 | 0 | 0 | 0.928 | 0.292
NG-HVAC-Blr-HW-gt2500to10000kBtuh-87p3Ec-Drft | Com | Old | cAVVG | CZ02 | 3470 | Cap-kBTUh | (blank) | WinterOnly | [5 empty] | 1 | 0 | 0 | 0.703 | 0.214
NG-HVAC-Blr-HW-gt2500to10000kBtuh-87p3Ec-Drft | Com | Old | cAVVG | CZ03 | 2920 | Cap-kBTUh | (blank) | WinterOnly | [5 empty] | 1 | 0 | 0 | 0.554 | 0.169
NG-HVAC-Blr-HW-gt2500to10000kBtuh-87p3Ec-Drft | Com | Old | cAVVG | CZ04 | 2620 | Cap-kBTUh | (blank) | WinterOnly | [5 empty] | 1 | 0 | 0 | 0.475 | 0.149
NG-HVAC-Blr-HW-gt2500to10000kBtuh-87p3Ec-Drft | Com | Old | cAVVG | CZ05 | 4670 | Cap-kBTUh | (blank) | WinterOnly | [5 empty] | 1 | 0 | 0 | 0.644 | 0.195
NG-HVAC-Blr-HW-gt2500to10000kBtuh-87p3Ec-Drft | Com | Old | cAVVG | CZ06 | 2080 | Cap-kBTUh | (blank) | WinterOnly | [5 empty] | 1 | 0 | 0 | 0.492 | 0.151
NG-HVAC-Blr-HW-gt2500to10000kBtuh-87p3Ec-Drft | Com | Old | cAVVG | CZ07 | 1560 | Cap-kBTUh | (blank) | WinterOnly | [5 empty] | 1 | 0 | 0 | 0.551 | 0.175
NG-HVAC-Blr-HW-gt2500to10000kBtuh-87p3Ec-Drft | Com | Old | cAVVG | CZ08 | 2380 | Cap-kBTUh | (blank) | WinterOnly | [5 empty] | 1 | 0 | 0 | 0.447 | 0.137
NG-HVAC-Blr-HW-gt2500to10000kBtuh-87p3Ec-Drft | Com | Old | cAVVG | CZ09 | 2190 | Cap-kBTUh | (blank) | WinterOnly | [5 empty] | 1 | 0 | 0 | 0.488 | 0.15
NG-HVAC-Blr-HW-gt2500to10000kBtuh-87p3Ec-Drft | Com | Old | cAVVG | CZ10 | 2120 | Cap-kBTUh | (blank) | WinterOnly | [5 empty] | 1 | 0 | 0 | 0.487 | 0.154
NG-HVAC-Blr-HW-gt2500to10000kBtuh-87p3Ec-Drft | Com | Old | cAVVG | CZ11 | 4060 | Cap-kBTUh | (blank) | WinterOnly | [5 empty] | 1 | 0 | 0 | 0.678 | 0.212
NG-HVAC-Blr-HW-gt2500to10000kBtuh-87p3Ec-Drft | Com | Old | cAVVG | CZ12 | 2700 | Cap-kBTUh | (blank) | WinterOnly | [5 empty] | 1 | 0 | 0 | 0.574 | 0.181
NG-HVAC-Blr-HW-gt2500to10000kBtuh-87p3Ec-Drft | Com | Old | cAVVG | CZ13 | 3020 | Cap-kBTUh | (blank) | WinterOnly | [5 empty] | 1 | 0 | 0 | 0.57 | 0.182
NG-HVAC-Blr-HW-gt2500to10000kBtuh-87p3Ec-Drft | Com | Old | cAVVG | CZ14 | 3460 | Cap-kBTUh | (blank) | WinterOnly | [5 empty] | 1 | 0 | 0 | 0.521 | 0.161
NG-HVAC-Blr-HW-gt2500to10000kBtuh-87p3Ec-Drft | Com | Old | cAVVG | CZ15 | 1880 | Cap-kBTUh | (blank) | WinterOnly | [5 empty] | 1 | 0 | 0 | 0.55 | 0.17
NG-HVAC-Blr-HW-gt2500to10000kBtuh-87p3Ec-Drft | Com | Old | cAVVG | CZ16 | 6750 | Cap-kBTUh | (blank) | WinterOnly | [5 empty] | 1 | 0 | 0 | 0.941 | 0.287
NG-HVAC-Blr-HW-gt2500to10000kBtuh-87p3Ec-Drft | Com | Old | cPVVG | CZ01 | 4550 | Cap-kBTUh | (blank) | WinterOnly | [5 empty] | 1 | 0 | 0 | 0.924 | 0.291
NG-HVAC-Blr-HW-gt2500to10000kBtuh-87p3Ec-Drft | Com | Old | cPVVG | CZ02 | 3430 | Cap-kBTUh | (blank) | WinterOnly | [5 empty] | 1 | 0 | 0 | 0.678 | 0.207
NG-HVAC-Blr-HW-gt2500to10000kBtuh-87p3Ec-Drft | Com | Old | cPVVG | CZ03 | 2900 | Cap-kBTUh | (blank) | WinterOnly | [5 empty] | 1 | 0 | 0 | 0.543 | 0.166
NG-HVAC-Blr-HW-gt2500to10000kBtuh-87p3Ec-Drft | Com | Old | cPVVG | CZ04 | 2580 | Cap-kBTUh | (blank) | WinterOnly | [5 empty] | 1 | 0 | 0 | 0.46 | 0.144
NG-HVAC-Blr-HW-gt2500to10000kBtuh-87p3Ec-Drft | Com | Old | cPVVG | CZ05 | 4640 | Cap-kBTUh | (blank) | WinterOnly | [5 empty] | 1 | 0 | 0 | 0.624 | 0.189
NG-HVAC-Blr-HW-gt2500to10000kBtuh-87p3Ec-Drft | Com | Old | cPVVG | CZ06 | 2030 | Cap-kBTUh | (blank) | WinterOnly | [5 empty] | 1 | 0 | 0 | 0.499 | 0.153
NG-HVAC-Blr-HW-gt2500to10000kBtuh-87p3Ec-Drft | Com | Old | cPVVG | CZ07 | 1470 | Cap-kBTUh | (blank) | WinterOnly | [5 empty] | 1 | 0 | 0 | 0.58 | 0.183
NG-HVAC-Blr-HW-gt2500to10000kBtuh-87p3Ec-Drft | Com | Old | cPVVG | CZ08 | 2340 | Cap-kBTUh | (blank) | WinterOnly | [5 empty] | 1 | 0 | 0 | 0.454 | 0.139
NG-HVAC-Blr-HW-gt2500to10000kBtuh-87p3Ec-Drft | Com | Old | cPVVG | CZ09 | 2160 | Cap-kBTUh | (blank) | WinterOnly | [5 empty] | 1 | 0 | 0 | 0.495 | 0.152
NG-HVAC-Blr-HW-gt2500to10000kBtuh-87p3Ec-Drft | Com | Old | cPVVG | CZ10 | 2090 | Cap-kBTUh | (blank) | WinterOnly | [5 empty] | 1 | 0 | 0 | 0.495 | 0.156
NG-HVAC-Blr-HW-gt2500to10000kBtuh-87p3Ec-Drft | Com | Old | cPVVG | CZ11 | 4060 | Cap-kBTUh | (blank) | WinterOnly | [5 empty] | 1 | 0 | 0 | 0.674 | 0.21
NG-HVAC-Blr-HW-gt2500to10000kBtuh-87p3Ec-Drft | Com | Old | cPVVG | CZ12 | 2670 | Cap-kBTUh | (blank) | WinterOnly | [5 empty] | 1 | 0 | 0 | 0.567 | 0.179
NG-HVAC-Blr-HW-gt2500to10000kBtuh-87p3Ec-Drft | Com | Old | cPVVG | CZ13 | 3010 | Cap-kBTUh | (blank) | WinterOnly | [5 empty] | 1 | 0 | 0 | 0.569 | 0.181
NG-HVAC-Blr-HW-gt2500to10000kBtuh-87p3Ec-Drft | Com | Old | cPVVG | CZ14 | 3450 | Cap-kBTUh | (blank) | WinterOnly | [5 empty] | 1 | 0 | 0 | 0.515 | 0.159
NG-HVAC-Blr-HW-gt2500to10000kBtuh-87p3Ec-Drft | Com | Old | cPVVG | CZ15 | 1860 | Cap-kBTUh | (blank) | WinterOnly | [5 empty] | 1 | 0 | 0 | 0.584 | 0.18
NG-HVAC-Blr-HW-gt2500to10000kBtuh-87p3Ec-Drft | Com | Old | cPVVG | CZ16 | 6760 | Cap-kBTUh | (blank) | WinterOnly | [5 empty] | 1 | 0 | 0 | 0.902 | 0.276
NG-HVAC-Blr-HW-gt2500to10000kBtuh-87p3Ec-Drft | Com | Old | cWVVG | CZ01 | 4590 | Cap-kBTUh | (blank) | WinterOnly | [5 empty] | 1 | 0 | 0 | 0.928 | 0.292
NG-HVAC-Blr-HW-gt2500to10000kBtuh-87p3Ec-Drft | Com | Old | cWVVG | CZ02 | 3470 | Cap-kBTUh | (blank) | WinterOnly | [5 empty] | 1 | 0 | 0 | 0.703 | 0.214
NG-HVAC-Blr-HW-gt2500to10000kBtuh-87p3Ec-Drft | Com | Old | cWVVG | CZ03 | 2920 | Cap-kBTUh | (blank) | WinterOnly | [5 empty] | 1 | 0 | 0 | 0.554 | 0.169
NG-HVAC-Blr-HW-gt2500to10000kBtuh-87p3Ec-Drft | Com | Old | cWVVG | CZ04 | 2620 | Cap-kBTUh | (blank) | WinterOnly | [5 empty] | 1 | 0 | 0 | 0.475 | 0.149
NG-HVAC-Blr-HW-gt2500to10000kBtuh-87p3Ec-Drft | Com | Old | cWVVG | CZ05 | 4670 | Cap-kBTUh | (blank) | WinterOnly | [5 empty] | 1 | 0 | 0 | 0.644 | 0.195
NG-HVAC-Blr-HW-gt2500to10000kBtuh-87p3Ec-Drft | Com | Old | cWVVG | CZ06 | 2080 | Cap-kBTUh | (blank) | WinterOnly | [5 empty] | 1 | 0 | 0 | 0.492 | 0.151
NG-HVAC-Blr-HW-gt2500to10000kBtuh-87p3Ec-Drft | Com | Old | cWVVG | CZ07 | 1560 | Cap-kBTUh | (blank) | WinterOnly | [5 empty] | 1 | 0 | 0 | 0.551 | 0.175
NG-HVAC-Blr-HW-gt2500to10000kBtuh-87p3Ec-Drft | Com | Old | cWVVG | CZ08 | 2380 | Cap-kBTUh | (blank) | WinterOnly | [5 empty] | 1 | 0 | 0 | 0.447 | 0.137
NG-HVAC-Blr-HW-gt2500to10000kBtuh-87p3Ec-Drft | Com | Old | cWVVG | CZ09 | 2190 | Cap-kBTUh | (blank) | WinterOnly | [5 empty] | 1 | 0 | 0 | 0.488 | 0.15
NG-HVAC-Blr-HW-gt2500to10000kBtuh-87p3Ec-Drft | Com | Old | cWVVG | CZ10 | 2120 | Cap-kBTUh | (blank) | WinterOnly | [5 empty] | 1 | 0 | 0 | 0.487 | 0.154
NG-HVAC-Blr-HW-gt2500to10000kBtuh-87p3Ec-Drft | Com | Old | cWVVG | CZ11 | 4060 | Cap-kBTUh | (blank) | WinterOnly | [5 empty] | 1 | 0 | 0 | 0.678 | 0.212
NG-HVAC-Blr-HW-gt2500to10000kBtuh-87p3Ec-Drft | Com | Old | cWVVG | CZ12 | 2700 | Cap-kBTUh | (blank) | WinterOnly | [5 empty] | 1 | 0 | 0 | 0.574 | 0.181
NG-HVAC-Blr-HW-gt2500to10000kBtuh-87p3Ec-Drft | Com | Old | cWVVG | CZ13 | 3020 | Cap-kBTUh | (blank) | WinterOnly | [5 empty] | 1 | 0 | 0 | 0.57 | 0.182
NG-HVAC-Blr-HW-gt2500to10000kBtuh-87p3Ec-Drft | Com | Old | cWVVG | CZ14 | 3460 | Cap-kBTUh | (blank) | WinterOnly | [5 empty] | 1 | 0 | 0 | 0.521 | 0.161
NG-HVAC-Blr-HW-gt2500to10000kBtuh-87p3Ec-Drft | Com | Old | cWVVG | CZ15 | 1880 | Cap-kBTUh | (blank) | WinterOnly | [5 empty] | 1 | 0 | 0 | 0.55 | 0.17
NG-HVAC-Blr-HW-gt2500to10000kBtuh-87p3Ec-Drft | Com | Old | cWVVG | CZ16 | 6750 | Cap-kBTUh | (blank) | WinterOnly | [5 empty] | 1 | 0 | 0 | 0.941 | 0.287
NG-HVAC-Blr-HW-gt2500to10000kBtuh-87p3Ec-Drft | ECC | New | cAVVG | CZ01 | 5210 | Cap-kBTUh | (blank) | WinterOnly | [5 empty] | 1 | 0 | 0 | 0.611 | 0.256
NG-HVAC-Blr-HW-gt2500to10000kBtuh-87p3Ec-Drft | ECC | New | cAVVG | CZ02 | 5660 | Cap-kBTUh | (blank) | WinterOnly | [5 empty] | 1 | 0 | 0 | 0.391 | 0.163
NG-HVAC-Blr-HW-gt2500to10000kBtuh-87p3Ec-Drft | ECC | New | cAVVG | CZ03 | 5330 | Cap-kBTUh | (blank) | WinterOnly | [5 empty] | 1 | 0 | 0 | 0.358 | 0.15
NG-HVAC-Blr-HW-gt2500to10000kBtuh-87p3Ec-Drft | ECC | New | cAVVG | CZ04 | 5590 | Cap-kBTUh | (blank) | WinterOnly | [5 empty] | 1 | 0 | 0 | 0.286 | 0.12
NG-HVAC-Blr-HW-gt2500to10000kBtuh-87p3Ec-Drft | ECC | New | cAVVG | CZ05 | 5170 | Cap-kBTUh | (blank) | WinterOnly | [5 empty] | 1 | 0 | 0 | 0.339 | 0.142
NG-HVAC-Blr-HW-gt2500to10000kBtuh-87p3Ec-Drft | ECC | New | cAVVG | CZ06 | 4250 | Cap-kBTUh | (blank) | WinterOnly | [5 empty] | 1 | 0 | 0 | 0.234 | 0.098
NG-HVAC-Blr-HW-gt2500to10000kBtuh-87p3Ec-Drft | ECC | New | cAVVG | CZ07 | 3370 | Cap-kBTUh | (blank) | WinterOnly | [5 empty] | 1 | 0 | 0 | 0.256 | 0.107
NG-HVAC-Blr-HW-gt2500to10000kBtuh-87p3Ec-Drft | ECC | New | cAVVG | CZ08 | 4470 | Cap-kBTUh | (blank) | WinterOnly | [5 empty] | 1 | 0 | 0 | 0.198 | 0.0829
NG-HVAC-Blr-HW-gt2500to10000kBtuh-87p3Ec-Drft | ECC | New | cAVVG | CZ09 | 4540 | Cap-kBTUh | (blank) | WinterOnly | [5 empty] | 1 | 0 | 0 | 0.223 | 0.0932
NG-HVAC-Blr-HW-gt2500to10000kBtuh-87p3Ec-Drft | ECC | New | cAVVG | CZ10 | 4900 | Cap-kBTUh | (blank) | WinterOnly | [5 empty] | 1 | 0 | 0 | 0.243 | 0.102
NG-HVAC-Blr-HW-gt2500to10000kBtuh-87p3Ec-Drft | ECC | New | cAVVG | CZ11 | 5300 | Cap-kBTUh | (blank) | WinterOnly | [5 empty] | 1 | 0 | 0 | 0.339 | 0.142
NG-HVAC-Blr-HW-gt2500to10000kBtuh-87p3Ec-Drft | ECC | New | cAVVG | CZ12 | 5580 | Cap-kBTUh | (blank) | WinterOnly | [5 empty] | 1 | 0 | 0 | 0.334 | 0.14
NG-HVAC-Blr-HW-gt2500to10000kBtuh-87p3Ec-Drft | ECC | New | cAVVG | CZ13 | 5340 | Cap-kBTUh | (blank) | WinterOnly | [5 empty] | 1 | 0 | 0 | 0.295 | 0.124
NG-HVAC-Blr-HW-gt2500to10000kBtuh-87p3Ec-Drft | ECC | New | cAVVG | CZ14 | 5570 | Cap-kBTUh | (blank) | WinterOnly | [5 empty] | 1 | 0 | 0 | 0.303 | 0.127
NG-HVAC-Blr-HW-gt2500to10000kBtuh-87p3Ec-Drft | ECC | New | cAVVG | CZ15 | 3850 | Cap-kBTUh | (blank) | WinterOnly | [5 empty] | 1 | 0 | 0 | 0.147 | 0.0614
NG-HVAC-Blr-HW-gt2500to10000kBtuh-87p3Ec-Drft | ECC | New | cAVVG | CZ16 | 6120 | Cap-kBTUh | (blank) | WinterOnly | [5 empty] | 1 | 0 | 0 | 0.599 | 0.251
NG-HVAC-Blr-HW-gt2500to10000kBtuh-87p3Ec-Drft | ECC | New | cPVVG | CZ01 | 5210 | Cap-kBTUh | (blank) | WinterOnly | [5 empty] | 1 | 0 | 0 | 0.626 | 0.262
NG-HVAC-Blr-HW-gt2500to10000kBtuh-87p3Ec-Drft | ECC | New | cPVVG | CZ02 | 5610 | Cap-kBTUh | (blank) | WinterOnly | [5 empty] | 1 | 0 | 0 | 0.402 | 0.168
NG-HVAC-Blr-HW-gt2500to10000kBtuh-87p3Ec-Drft | ECC | New | cPVVG | CZ03 | 5320 | Cap-kBTUh | (blank) | WinterOnly | [5 empty] | 1 | 0 | 0 | 0.371 | 0.155
NG-HVAC-Blr-HW-gt2500to10000kBtuh-87p3Ec-Drft | ECC | New | cPVVG | CZ04 | 5540 | Cap-kBTUh | (blank) | WinterOnly | [5 empty] | 1 | 0 | 0 | 0.296 | 0.124
NG-HVAC-Blr-HW-gt2500to10000kBtuh-87p3Ec-Drft | ECC | New | cPVVG | CZ05 | 5160 | Cap-kBTUh | (blank) | WinterOnly | [5 empty] | 1 | 0 | 0 | 0.351 | 0.147
NG-HVAC-Blr-HW-gt2500to10000kBtuh-87p3Ec-Drft | ECC | New | cPVVG | CZ06 | 4240 | Cap-kBTUh | (blank) | WinterOnly | [5 empty] | 1 | 0 | 0 | 0.246 | 0.103
NG-HVAC-Blr-HW-gt2500to10000kBtuh-87p3Ec-Drft | ECC | New | cPVVG | CZ07 | 3360 | Cap-kBTUh | (blank) | WinterOnly | [5 empty] | 1 | 0 | 0 | 0.268 | 0.112
NG-HVAC-Blr-HW-gt2500to10000kBtuh-87p3Ec-Drft | ECC | New | cPVVG | CZ08 | 4430 | Cap-kBTUh | (blank) | WinterOnly | [5 empty] | 1 | 0 | 0 | 0.207 | 0.0867
NG-HVAC-Blr-HW-gt2500to10000kBtuh-87p3Ec-Drft | ECC | New | cPVVG | CZ09 | 4510 | Cap-kBTUh | (blank) | WinterOnly | [5 empty] | 1 | 0 | 0 | 0.227 | 0.0951
NG-HVAC-Blr-HW-gt2500to10000kBtuh-87p3Ec-Drft | ECC | New | cPVVG | CZ10 | 4830 | Cap-kBTUh | (blank) | WinterOnly | [5 empty] | 1 | 0 | 0 | 0.252 | 0.105
NG-HVAC-Blr-HW-gt2500to10000kBtuh-87p3Ec-Drft | ECC | New | cPVVG | CZ11 | 5260 | Cap-kBTUh | (blank) | WinterOnly | [5 empty] | 1 | 0 | 0 | 0.35 | 0.147
NG-HVAC-Blr-HW-gt2500to10000kBtuh-87p3Ec-Drft | ECC | New | cPVVG | CZ12 | 5550 | Cap-kBTUh | (blank) | WinterOnly | [5 empty] | 1 | 0 | 0 | 0.345 | 0.144
NG-HVAC-Blr-HW-gt2500to10000kBtuh-87p3Ec-Drft | ECC | New | cPVVG | CZ13 | 5370 | Cap-kBTUh | (blank) | WinterOnly | [5 empty] | 1 | 0 | 0 | 0.303 | 0.127
NG-HVAC-Blr-HW-gt2500to10000kBtuh-87p3Ec-Drft | ECC | New | cPVVG | CZ14 | 5510 | Cap-kBTUh | (blank) | WinterOnly | [5 empty] | 1 | 0 | 0 | 0.312 | 0.13
NG-HVAC-Blr-HW-gt2500to10000kBtuh-87p3Ec-Drft | ECC | New | cPVVG | CZ15 | 3770 | Cap-kBTUh | (blank) | WinterOnly | [5 empty] | 1 | 0 | 0 | 0.153 | 0.0639
NG-HVAC-Blr-HW-gt2500to10000kBtuh-87p3Ec-Drft | ECC | New | cPVVG | CZ16 | 6120 | Cap-kBTUh | (blank) | WinterOnly | [5 empty] | 1 | 0 | 0 | 0.613 | 0.256
NG-HVAC-Blr-HW-gt2500to10000kBtuh-87p3Ec-Drft | ECC | New | cWVVG | CZ01 | 5210 | Cap-kBTUh | (blank) | WinterOnly | [5 empty] | 1 | 0 | 0 | 0.611 | 0.256
NG-HVAC-Blr-HW-gt2500to10000kBtuh-87p3Ec-Drft | ECC | New | cWVVG | CZ02 | 5660 | Cap-kBTUh | (blank) | WinterOnly | [5 empty] | 1 | 0 | 0 | 0.391 | 0.163
NG-HVAC-Blr-HW-gt2500to10000kBtuh-87p3Ec-Drft | ECC | New | cWVVG | CZ03 | 5330 | Cap-kBTUh | (blank) | WinterOnly | [5 empty] | 1 | 0 | 0 | 0.358 | 0.15
NG-HVAC-Blr-HW-gt2500to10000kBtuh-87p3Ec-Drft | ECC | New | cWVVG | CZ04 | 5590 | Cap-kBTUh | (blank) | WinterOnly | [5 empty] | 1 | 0 | 0 | 0.286 | 0.12
NG-HVAC-Blr-HW-gt2500to10000kBtuh-87p3Ec-Drft | ECC | New | cWVVG | CZ05 | 5170 | Cap-kBTUh | (blank) | WinterOnly | [5 empty] | 1 | 0 | 0 | 0.339 | 0.142
NG-HVAC-Blr-HW-gt2500to10000kBtuh-87p3Ec-Drft | ECC | New | cWVVG | CZ06 | 4250 | Cap-kBTUh | (blank) | WinterOnly | [5 empty] | 1 | 0 | 0 | 0.234 | 0.098
NG-HVAC-Blr-HW-gt2500to10000kBtuh-87p3Ec-Drft | ECC | New | cWVVG | CZ07 | 3370 | Cap-kBTUh | (blank) | WinterOnly | [5 empty] | 1 | 0 | 0 | 0.256 | 0.107
NG-HVAC-Blr-HW-gt2500to10000kBtuh-87p3Ec-Drft | ECC | New | cWVVG | CZ08 | 4470 | Cap-kBTUh | (blank) | WinterOnly | [5 empty] | 1 | 0 | 0 | 0.198 | 0.0829
NG-HVAC-Blr-HW-gt2500to10000kBtuh-87p3Ec-Drft | ECC | New | cWVVG | CZ09 | 4540 | Cap-kBTUh | (blank) | WinterOnly | [5 empty] | 1 | 0 | 0 | 0.223 | 0.0932
NG-HVAC-Blr-HW-gt2500to10000kBtuh-87p3Ec-Drft | ECC | New | cWVVG | CZ10 | 4900 | Cap-kBTUh | (blank) | WinterOnly | [5 empty] | 1 | 0 | 0 | 0.243 | 0.102
NG-HVAC-Blr-HW-gt2500to10000kBtuh-87p3Ec-Drft | ECC | New | cWVVG | CZ11 | 5300 | Cap-kBTUh | (blank) | WinterOnly | [5 empty] | 1 | 0 | 0 | 0.339 | 0.142
NG-HVAC-Blr-HW-gt2500to10000kBtuh-87p3Ec-Drft | ECC | New | cWVVG | CZ12 | 5580 | Cap-kBTUh | (blank) | WinterOnly | [5 empty] | 1 | 0 | 0 | 0.334 | 0.14
NG-HVAC-Blr-HW-gt2500to10000kBtuh-87p3Ec-Drft | ECC | New | cWVVG | CZ13 | 5340 | Cap-kBTUh | (blank) | WinterOnly | [5 empty] | 1 | 0 | 0 | 0.295 | 0.124
NG-HVAC-Blr-HW-gt2500to10000kBtuh-87p3Ec-Drft | ECC | New | cWVVG | CZ14 | 5570 | Cap-kBTUh | (blank) | WinterOnly | [5 empty] | 1 | 0 | 0 | 0.303 | 0.127
NG-HVAC-Blr-HW-gt2500to10000kBtuh-87p3Ec-Drft | ECC | New | cWVVG | CZ15 | 3850 | Cap-kBTUh | (blank) | WinterOnly | [5 empty] | 1 | 0 | 0 | 0.147 | 0.0614
NG-HVAC-Blr-HW-gt2500to10000kBtuh-87p3Ec-Drft | ECC | New | cWVVG | CZ16 | 6120 | Cap-kBTUh | (blank) | WinterOnly | [5 empty] | 1 | 0 | 0 | 0.599 | 0.251
NG-HVAC-Blr-HW-gt2500to10000kBtuh-87p3Ec-Drft | ECC | Rec | cAVVG | CZ01 | 5210 | Cap-kBTUh | (blank) | WinterOnly | [5 empty] | 1 | 0 | 0 | 0.554 | 0.232
NG-HVAC-Blr-HW-gt2500to10000kBtuh-87p3Ec-Drft | ECC | Rec | cAVVG | CZ02 | 5580 | Cap-kBTUh | (blank) | WinterOnly | [5 empty] | 1 | 0 | 0 | 0.359 | 0.15
NG-HVAC-Blr-HW-gt2500to10000kBtuh-87p3Ec-Drft | ECC | Rec | cAVVG | CZ03 | 5250 | Cap-kBTUh | (blank) | WinterOnly | [5 empty] | 1 | 0 | 0 | 0.324 | 0.136
NG-HVAC-Blr-HW-gt2500to10000kBtuh-87p3Ec-Drft | ECC | Rec | cAVVG | CZ04 | 5530 | Cap-kBTUh | (blank) | WinterOnly | [5 empty] | 1 | 0 | 0 | 0.26 | 0.109
NG-HVAC-Blr-HW-gt2500to10000kBtuh-87p3Ec-Drft | ECC | Rec | cAVVG | CZ05 | 5040 | Cap-kBTUh | (blank) | WinterOnly | [5 empty] | 1 | 0 | 0 | 0.308 | 0.129
NG-HVAC-Blr-HW-gt2500to10000kBtuh-87p3Ec-Drft | ECC | Rec | cAVVG | CZ06 | 4110 | Cap-kBTUh | (blank) | WinterOnly | [5 empty] | 1 | 0 | 0 | 0.212 | 0.0884
NG-HVAC-Blr-HW-gt2500to10000kBtuh-87p3Ec-Drft | ECC | Rec | cAVVG | CZ07 | 3230 | Cap-kBTUh | (blank) | WinterOnly | [5 empty] | 1 | 0 | 0 | 0.229 | 0.0961
NG-HVAC-Blr-HW-gt2500to10000kBtuh-87p3Ec-Drft | ECC | Rec | cAVVG | CZ08 | 4340 | Cap-kBTUh | (blank) | WinterOnly | [5 empty] | 1 | 0 | 0 | 0.179 | 0.0748
NG-HVAC-Blr-HW-gt2500to10000kBtuh-87p3Ec-Drft | ECC | Rec | cAVVG | CZ09 | 4390 | Cap-kBTUh | (blank) | WinterOnly | [5 empty] | 1 | 0 | 0 | 0.203 | 0.0848
NG-HVAC-Blr-HW-gt2500to10000kBtuh-87p3Ec-Drft | ECC | Rec | cAVVG | CZ10 | 4800 | Cap-kBTUh | (blank) | WinterOnly | [5 empty] | 1 | 0 | 0 | 0.223 | 0.0934
NG-HVAC-Blr-HW-gt2500to10000kBtuh-87p3Ec-Drft | ECC | Rec | cAVVG | CZ11 | 5230 | Cap-kBTUh | (blank) | WinterOnly | [5 empty] | 1 | 0 | 0 | 0.312 | 0.131
NG-HVAC-Blr-HW-gt2500to10000kBtuh-87p3Ec-Drft | ECC | Rec | cAVVG | CZ12 | 5560 | Cap-kBTUh | (blank) | WinterOnly | [5 empty] | 1 | 0 | 0 | 0.306 | 0.128
NG-HVAC-Blr-HW-gt2500to10000kBtuh-87p3Ec-Drft | ECC | Rec | cAVVG | CZ13 | 5310 | Cap-kBTUh | (blank) | WinterOnly | [5 empty] | 1 | 0 | 0 | 0.271 | 0.113
NG-HVAC-Blr-HW-gt2500to10000kBtuh-87p3Ec-Drft | ECC | Rec | cAVVG | CZ14 | 5570 | Cap-kBTUh | (blank) | WinterOnly | [5 empty] | 1 | 0 | 0 | 0.277 | 0.115
NG-HVAC-Blr-HW-gt2500to10000kBtuh-87p3Ec-Drft | ECC | Rec | cAVVG | CZ15 | 3720 | Cap-kBTUh | (blank) | WinterOnly | [5 empty] | 1 | 0 | 0 | 0.136 | 0.0567
NG-HVAC-Blr-HW-gt2500to10000kBtuh-87p3Ec-Drft | ECC | Rec | cAVVG | CZ16 | 6030 | Cap-kBTUh | (blank) | WinterOnly | [5 empty] | 1 | 0 | 0 | 0.563 | 0.236
NG-HVAC-Blr-HW-gt2500to10000kBtuh-87p3Ec-Drft | ECC | Rec | cPVVG | CZ01 | 5210 | Cap-kBTUh | (blank) | WinterOnly | [5 empty] | 1 | 0 | 0 | 0.57 | 0.238
NG-HVAC-Blr-HW-gt2500to10000kBtuh-87p3Ec-Drft | ECC | Rec | cPVVG | CZ02 | 5550 | Cap-kBTUh | (blank) | WinterOnly | [5 empty] | 1 | 0 | 0 | 0.371 | 0.155
NG-HVAC-Blr-HW-gt2500to10000kBtuh-87p3Ec-Drft | ECC | Rec | cPVVG | CZ03 | 5240 | Cap-kBTUh | (blank) | WinterOnly | [5 empty] | 1 | 0 | 0 | 0.336 | 0.141
NG-HVAC-Blr-HW-gt2500to10000kBtuh-87p3Ec-Drft | ECC | Rec | cPVVG | CZ04 | 5490 | Cap-kBTUh | (blank) | WinterOnly | [5 empty] | 1 | 0 | 0 | 0.27 | 0.113
NG-HVAC-Blr-HW-gt2500to10000kBtuh-87p3Ec-Drft | ECC | Rec | cPVVG | CZ05 | 5030 | Cap-kBTUh | (blank) | WinterOnly | [5 empty] | 1 | 0 | 0 | 0.321 | 0.134
NG-HVAC-Blr-HW-gt2500to10000kBtuh-87p3Ec-Drft | ECC | Rec | cPVVG | CZ06 | 4100 | Cap-kBTUh | (blank) | WinterOnly | [5 empty] | 1 | 0 | 0 | 0.224 | 0.0936
NG-HVAC-Blr-HW-gt2500to10000kBtuh-87p3Ec-Drft | ECC | Rec | cPVVG | CZ07 | 3240 | Cap-kBTUh | (blank) | WinterOnly | [5 empty] | 1 | 0 | 0 | 0.242 | 0.101
NG-HVAC-Blr-HW-gt2500to10000kBtuh-87p3Ec-Drft | ECC | Rec | cPVVG | CZ08 | 4320 | Cap-kBTUh | (blank) | WinterOnly | [5 empty] | 1 | 0 | 0 | 0.188 | 0.0789
NG-HVAC-Blr-HW-gt2500to10000kBtuh-87p3Ec-Drft | ECC | Rec | cPVVG | CZ09 | 4350 | Cap-kBTUh | (blank) | WinterOnly | [5 empty] | 1 | 0 | 0 | 0.21 | 0.0878
NG-HVAC-Blr-HW-gt2500to10000kBtuh-87p3Ec-Drft | ECC | Rec | cPVVG | CZ10 | 4760 | Cap-kBTUh | (blank) | WinterOnly | [5 empty] | 1 | 0 | 0 | 0.232 | 0.0969
NG-HVAC-Blr-HW-gt2500to10000kBtuh-87p3Ec-Drft | ECC | Rec | cPVVG | CZ11 | 5180 | Cap-kBTUh | (blank) | WinterOnly | [5 empty] | 1 | 0 | 0 | 0.324 | 0.136
NG-HVAC-Blr-HW-gt2500to10000kBtuh-87p3Ec-Drft | ECC | Rec | cPVVG | CZ12 | 5530 | Cap-kBTUh | (blank) | WinterOnly | [5 empty] | 1 | 0 | 0 | 0.318 | 0.133
NG-HVAC-Blr-HW-gt2500to10000kBtuh-87p3Ec-Drft | ECC | Rec | cPVVG | CZ13 | 5300 | Cap-kBTUh | (blank) | WinterOnly | [5 empty] | 1 | 0 | 0 | 0.28 | 0.117
NG-HVAC-Blr-HW-gt2500to10000kBtuh-87p3Ec-Drft | ECC | Rec | cPVVG | CZ14 | 5520 | Cap-kBTUh | (blank) | WinterOnly | [5 empty] | 1 | 0 | 0 | 0.286 | 0.119
NG-HVAC-Blr-HW-gt2500to10000kBtuh-87p3Ec-Drft | ECC | Rec | cPVVG | CZ15 | 3650 | Cap-kBTUh | (blank) | WinterOnly | [5 empty] | 1 | 0 | 0 | 0.145 | 0.0606
NG-HVAC-Blr-HW-gt2500to10000kBtuh-87p3Ec-Drft | ECC | Rec | cPVVG | CZ16 | 6030 | Cap-kBTUh | (blank) | WinterOnly | [5 empty] | 1 | 0 | 0 | 0.576 | 0.241
NG-HVAC-Blr-HW-gt2500to10000kBtuh-87p3Ec-Drft | ECC | Rec | cWVVG | CZ01 | 5210 | Cap-kBTUh | (blank) | WinterOnly | [5 empty] | 1 | 0 | 0 | 0.554 | 0.232
NG-HVAC-Blr-HW-gt2500to10000kBtuh-87p3Ec-Drft | ECC | Rec | cWVVG | CZ02 | 5580 | Cap-kBTUh | (blank) | WinterOnly | [5 empty] | 1 | 0 | 0 | 0.359 | 0.15
NG-HVAC-Blr-HW-gt2500to10000kBtuh-87p3Ec-Drft | ECC | Rec | cWVVG | CZ03 | 5250 | Cap-kBTUh | (blank) | WinterOnly | [5 empty] | 1 | 0 | 0 | 0.324 | 0.136
NG-HVAC-Blr-HW-gt2500to10000kBtuh-87p3Ec-Drft | ECC | Rec | cWVVG | CZ04 | 5530 | Cap-kBTUh | (blank) | WinterOnly | [5 empty] | 1 | 0 | 0 | 0.26 | 0.109
NG-HVAC-Blr-HW-gt2500to10000kBtuh-87p3Ec-Drft | ECC | Rec | cWVVG | CZ05 | 5040 | Cap-kBTUh | (blank) | WinterOnly | [5 empty] | 1 | 0 | 0 | 0.308 | 0.129
NG-HVAC-Blr-HW-gt2500to10000kBtuh-87p3Ec-Drft | ECC | Rec | cWVVG | CZ06 | 4110 | Cap-kBTUh | (blank) | WinterOnly | [5 empty] | 1 | 0 | 0 | 0.212 | 0.0884
NG-HVAC-Blr-HW-gt2500to10000kBtuh-87p3Ec-Drft | ECC | Rec | cWVVG | CZ07 | 3230 | Cap-kBTUh | (blank) | WinterOnly | [5 empty] | 1 | 0 | 0 | 0.229 | 0.0961
NG-HVAC-Blr-HW-gt2500to10000kBtuh-87p3Ec-Drft | ECC | Rec | cWVVG | CZ08 | 4340 | Cap-kBTUh | (blank) | WinterOnly | [5 empty] | 1 | 0 | 0 | 0.179 | 0.0748
NG-HVAC-Blr-HW-gt2500to10000kBtuh-87p3Ec-Drft | ECC | Rec | cWVVG | CZ09 | 4390 | Cap-kBTUh | (blank) | WinterOnly | [5 empty] | 1 | 0 | 0 | 0.203 | 0.0848
NG-HVAC-Blr-HW-gt2500to10000kBtuh-87p3Ec-Drft | ECC | Rec | cWVVG | CZ10 | 4800 | Cap-kBTUh | (blank) | WinterOnly | [5 empty] | 1 | 0 | 0 | 0.223 | 0.0934
NG-HVAC-Blr-HW-gt2500to10000kBtuh-87p3Ec-Drft | ECC | Rec | cWVVG | CZ11 | 5230 | Cap-kBTUh | (blank) | WinterOnly | [5 empty] | 1 | 0 | 0 | 0.312 | 0.131
NG-HVAC-Blr-HW-gt2500to10000kBtuh-87p3Ec-Drft | ECC | Rec | cWVVG | CZ12 | 5560 | Cap-kBTUh | (blank) | WinterOnly | [5 empty] | 1 | 0 | 0 | 0.306 | 0.128
NG-HVAC-Blr-HW-gt2500to10000kBtuh-87p3Ec-Drft | ECC | Rec | cWVVG | CZ13 | 5310 | Cap-kBTUh | (blank) | WinterOnly | [5 empty] | 1 | 0 | 0 | 0.271 | 0.113
NG-HVAC-Blr-HW-gt2500to10000kBtuh-87p3Ec-Drft | ECC | Rec | cWVVG | CZ14 | 5570 | Cap-kBTUh | (blank) | WinterOnly | [5 empty] | 1 | 0 | 0 | 0.277 | 0.115
NG-HVAC-Blr-HW-gt2500to10000kBtuh-87p3Ec-Drft | ECC | Rec | cWVVG | CZ15 | 3720 | Cap-kBTUh | (blank) | WinterOnly | [5 empty] | 1 | 0 | 0 | 0.136 | 0.0567
NG-HVAC-Blr-HW-gt2500to10000kBtuh-87p3Ec-Drft | ECC | Rec | cWVVG | CZ16 | 6030 | Cap-kBTUh | (blank) | WinterOnly | [5 empty] | 1 | 0 | 0 | 0.563 | 0.236
NG-HVAC-Blr-HW-gt2500to10000kBtuh-87p3Ec-Drft | ECC | Ex | cAVVG | CZ01 | 5360 | Cap-kBTUh | (blank) | WinterOnly | [5 empty] | 1 | 0 | 0 | 0.757 | 0.236
NG-HVAC-Blr-HW-gt2500to10000kBtuh-87p3Ec-Drft | ECC | Ex | cAVVG | CZ02 | 5780 | Cap-kBTUh | (blank) | WinterOnly | [5 empty] | 1 | 0 | 0 | 0.499 | 0.153
NG-HVAC-Blr-HW-gt2500to10000kBtuh-87p3Ec-Drft | ECC | Ex | cAVVG | CZ03 | 5570 | Cap-kBTUh | (blank) | WinterOnly | [5 empty] | 1 | 0 | 0 | 0.47 | 0.144
NG-HVAC-Blr-HW-gt2500to10000kBtuh-87p3Ec-Drft | ECC | Ex | cAVVG | CZ04 | 5860 | Cap-kBTUh | (blank) | WinterOnly | [5 empty] | 1 | 0 | 0 | 0.385 | 0.118
NG-HVAC-Blr-HW-gt2500to10000kBtuh-87p3Ec-Drft | ECC | Ex | cAVVG | CZ05 | 5390 | Cap-kBTUh | (blank) | WinterOnly | [5 empty] | 1 | 0 | 0 | 0.441 | 0.136
NG-HVAC-Blr-HW-gt2500to10000kBtuh-87p3Ec-Drft | ECC | Ex | cAVVG | CZ06 | 4820 | Cap-kBTUh | (blank) | WinterOnly | [5 empty] | 1 | 0 | 0 | 0.296 | 0.0915
NG-HVAC-Blr-HW-gt2500to10000kBtuh-87p3Ec-Drft | ECC | Ex | cAVVG | CZ07 | 3840 | Cap-kBTUh | (blank) | WinterOnly | [5 empty] | 1 | 0 | 0 | 0.314 | 0.0962
NG-HVAC-Blr-HW-gt2500to10000kBtuh-87p3Ec-Drft | ECC | Ex | cAVVG | CZ08 | 4920 | Cap-kBTUh | (blank) | WinterOnly | [5 empty] | 1 | 0 | 0 | 0.262 | 0.0807
NG-HVAC-Blr-HW-gt2500to10000kBtuh-87p3Ec-Drft | ECC | Ex | cAVVG | CZ09 | 4970 | Cap-kBTUh | (blank) | WinterOnly | [5 empty] | 1 | 0 | 0 | 0.298 | 0.0917
NG-HVAC-Blr-HW-gt2500to10000kBtuh-87p3Ec-Drft | ECC | Ex | cAVVG | CZ10 | 5030 | Cap-kBTUh | (blank) | WinterOnly | [5 empty] | 1 | 0 | 0 | 0.314 | 0.0966
NG-HVAC-Blr-HW-gt2500to10000kBtuh-87p3Ec-Drft | ECC | Ex | cAVVG | CZ11 | 5660 | Cap-kBTUh | (blank) | WinterOnly | [5 empty] | 1 | 0 | 0 | 0.47 | 0.145
NG-HVAC-Blr-HW-gt2500to10000kBtuh-87p3Ec-Drft | ECC | Ex | cAVVG | CZ12 | 5810 | Cap-kBTUh | (blank) | WinterOnly | [5 empty] | 1 | 0 | 0 | 0.441 | 0.136
NG-HVAC-Blr-HW-gt2500to10000kBtuh-87p3Ec-Drft | ECC | Ex | cAVVG | CZ13 | 5660 | Cap-kBTUh | (blank) | WinterOnly | [5 empty] | 1 | 0 | 0 | 0.4 | 0.123
NG-HVAC-Blr-HW-gt2500to10000kBtuh-87p3Ec-Drft | ECC | Ex | cAVVG | CZ14 | 5930 | Cap-kBTUh | (blank) | WinterOnly | [5 empty] | 1 | 0 | 0 | 0.416 | 0.128
NG-HVAC-Blr-HW-gt2500to10000kBtuh-87p3Ec-Drft | ECC | Ex | cAVVG | CZ15 | 4400 | Cap-kBTUh | (blank) | WinterOnly | [5 empty] | 1 | 0 | 0 | 0.198 | 0.061
NG-HVAC-Blr-HW-gt2500to10000kBtuh-87p3Ec-Drft | ECC | Ex | cAVVG | CZ16 | 6580 | Cap-kBTUh | (blank) | WinterOnly | [5 empty] | 1 | 0 | 0 | 0.819 | 0.253
NG-HVAC-Blr-HW-gt2500to10000kBtuh-87p3Ec-Drft | ECC | Ex | cPVVG | CZ01 | 5370 | Cap-kBTUh | (blank) | WinterOnly | [5 empty] | 1 | 0 | 0 | 0.776 | 0.242
NG-HVAC-Blr-HW-gt2500to10000kBtuh-87p3Ec-Drft | ECC | Ex | cPVVG | CZ02 | 5760 | Cap-kBTUh | (blank) | WinterOnly | [5 empty] | 1 | 0 | 0 | 0.52 | 0.16
NG-HVAC-Blr-HW-gt2500to10000kBtuh-87p3Ec-Drft | ECC | Ex | cPVVG | CZ03 | 5570 | Cap-kBTUh | (blank) | WinterOnly | [5 empty] | 1 | 0 | 0 | 0.489 | 0.15
NG-HVAC-Blr-HW-gt2500to10000kBtuh-87p3Ec-Drft | ECC | Ex | cPVVG | CZ04 | 5850 | Cap-kBTUh | (blank) | WinterOnly | [5 empty] | 1 | 0 | 0 | 0.404 | 0.124
NG-HVAC-Blr-HW-gt2500to10000kBtuh-87p3Ec-Drft | ECC | Ex | cPVVG | CZ05 | 5390 | Cap-kBTUh | (blank) | WinterOnly | [5 empty] | 1 | 0 | 0 | 0.459 | 0.141
NG-HVAC-Blr-HW-gt2500to10000kBtuh-87p3Ec-Drft | ECC | Ex | cPVVG | CZ06 | 4800 | Cap-kBTUh | (blank) | WinterOnly | [5 empty] | 1 | 0 | 0 | 0.314 | 0.0973
NG-HVAC-Blr-HW-gt2500to10000kBtuh-87p3Ec-Drft | ECC | Ex | cPVVG | CZ07 | 3830 | Cap-kBTUh | (blank) | WinterOnly | [5 empty] | 1 | 0 | 0 | 0.335 | 0.103
NG-HVAC-Blr-HW-gt2500to10000kBtuh-87p3Ec-Drft | ECC | Ex | cPVVG | CZ08 | 4900 | Cap-kBTUh | (blank) | WinterOnly | [5 empty] | 1 | 0 | 0 | 0.28 | 0.0863
NG-HVAC-Blr-HW-gt2500to10000kBtuh-87p3Ec-Drft | ECC | Ex | cPVVG | CZ09 | 4920 | Cap-kBTUh | (blank) | WinterOnly | [5 empty] | 1 | 0 | 0 | 0.318 | 0.0981
NG-HVAC-Blr-HW-gt2500to10000kBtuh-87p3Ec-Drft | ECC | Ex | cPVVG | CZ10 | 4970 | Cap-kBTUh | (blank) | WinterOnly | [5 empty] | 1 | 0 | 0 | 0.333 | 0.103
NG-HVAC-Blr-HW-gt2500to10000kBtuh-87p3Ec-Drft | ECC | Ex | cPVVG | CZ11 | 5640 | Cap-kBTUh | (blank) | WinterOnly | [5 empty] | 1 | 0 | 0 | 0.492 | 0.151
NG-HVAC-Blr-HW-gt2500to10000kBtuh-87p3Ec-Drft | ECC | Ex | cPVVG | CZ12 | 5800 | Cap-kBTUh | (blank) | WinterOnly | [5 empty] | 1 | 0 | 0 | 0.463 | 0.142
NG-HVAC-Blr-HW-gt2500to10000kBtuh-87p3Ec-Drft | ECC | Ex | cPVVG | CZ13 | 5650 | Cap-kBTUh | (blank) | WinterOnly | [5 empty] | 1 | 0 | 0 | 0.42 | 0.129
NG-HVAC-Blr-HW-gt2500to10000kBtuh-87p3Ec-Drft | ECC | Ex | cPVVG | CZ14 | 5910 | Cap-kBTUh | (blank) | WinterOnly | [5 empty] | 1 | 0 | 0 | 0.437 | 0.134
NG-HVAC-Blr-HW-gt2500to10000kBtuh-87p3Ec-Drft | ECC | Ex | cPVVG | CZ15 | 4320 | Cap-kBTUh | (blank) | WinterOnly | [5 empty] | 1 | 0 | 0 | 0.226 | 0.0693
NG-HVAC-Blr-HW-gt2500to10000kBtuh-87p3Ec-Drft | ECC | Ex | cPVVG | CZ16 | 6590 | Cap-kBTUh | (blank) | WinterOnly | [5 empty] | 1 | 0 | 0 | 0.839 | 0.258
NG-HVAC-Blr-HW-gt2500to10000kBtuh-87p3Ec-Drft | ECC | Ex | cWVVG | CZ01 | 5360 | Cap-kBTUh | (blank) | WinterOnly | [5 empty] | 1 | 0 | 0 | 0.757 | 0.236
NG-HVAC-Blr-HW-gt2500to10000kBtuh-87p3Ec-Drft | ECC | Ex | cWVVG | CZ02 | 5780 | Cap-kBTUh | (blank) | WinterOnly | [5 empty] | 1 | 0 | 0 | 0.499 | 0.153
NG-HVAC-Blr-HW-gt2500to10000kBtuh-87p3Ec-Drft | ECC | Ex | cWVVG | CZ03 | 5570 | Cap-kBTUh | (blank) | WinterOnly | [5 empty] | 1 | 0 | 0 | 0.47 | 0.144
NG-HVAC-Blr-HW-gt2500to10000kBtuh-87p3Ec-Drft | ECC | Ex | cWVVG | CZ04 | 5860 | Cap-kBTUh | (blank) | WinterOnly | [5 empty] | 1 | 0 | 0 | 0.385 | 0.118
NG-HVAC-Blr-HW-gt2500to10000kBtuh-87p3Ec-Drft | ECC | Ex | cWVVG | CZ05 | 5390 | Cap-kBTUh | (blank) | WinterOnly | [5 empty] | 1 | 0 | 0 | 0.441 | 0.136
NG-HVAC-Blr-HW-gt2500to10000kBtuh-87p3Ec-Drft | ECC | Ex | cWVVG | CZ06 | 4820 | Cap-kBTUh | (blank) | WinterOnly | [5 empty] | 1 | 0 | 0 | 0.296 | 0.0915
NG-HVAC-Blr-HW-gt2500to10000kBtuh-87p3Ec-Drft | ECC | Ex | cWVVG | CZ07 | 3840 | Cap-kBTUh | (blank) | WinterOnly | [5 empty] | 1 | 0 | 0 | 0.314 | 0.0962
NG-HVAC-Blr-HW-gt2500to10000kBtuh-87p3Ec-Drft | ECC | Ex | cWVVG | CZ08 | 4920 | Cap-kBTUh | (blank) | WinterOnly | [5 empty] | 1 | 0 | 0 | 0.262 | 0.0807
NG-HVAC-Blr-HW-gt2500to10000kBtuh-87p3Ec-Drft | ECC | Ex | cWVVG | CZ09 | 4970 | Cap-kBTUh | (blank) | WinterOnly | [5 empty] | 1 | 0 | 0 | 0.298 | 0.0917
NG-HVAC-Blr-HW-gt2500to10000kBtuh-87p3Ec-Drft | ECC | Ex | cWVVG | CZ10 | 5030 | Cap-kBTUh | (blank) | WinterOnly | [5 empty] | 1 | 0 | 0 | 0.314 | 0.0966
NG-HVAC-Blr-HW-gt2500to10000kBtuh-87p3Ec-Drft | ECC | Ex | cWVVG | CZ11 | 5660 | Cap-kBTUh | (blank) | WinterOnly | [5 empty] | 1 | 0 | 0 | 0.47 | 0.145
NG-HVAC-Blr-HW-gt2500to10000kBtuh-87p3Ec-Drft | ECC | Ex | cWVVG | CZ12 | 5810 | Cap-kBTUh | (blank) | WinterOnly | [5 empty] | 1 | 0 | 0 | 0.441 | 0.136
NG-HVAC-Blr-HW-gt2500to10000kBtuh-87p3Ec-Drft | ECC | Ex | cWVVG | CZ13 | 5660 | Cap-kBTUh | (blank) | WinterOnly | [5 empty] | 1 | 0 | 0 | 0.4 | 0.123
NG-HVAC-Blr-HW-gt2500to10000kBtuh-87p3Ec-Drft | ECC | Ex | cWVVG | CZ14 | 5930 | Cap-kBTUh | (blank) | WinterOnly | [5 empty] | 1 | 0 | 0 | 0.416 | 0.128
NG-HVAC-Blr-HW-gt2500to10000kBtuh-87p3Ec-Drft | ECC | Ex | cWVVG | CZ15 | 4400 | Cap-kBTUh | (blank) | WinterOnly | [5 empty] | 1 | 0 | 0 | 0.198 | 0.061
NG-HVAC-Blr-HW-gt2500to10000kBtuh-87p3Ec-Drft | ECC | Ex | cWVVG | CZ16 | 6580 | Cap-kBTUh | (blank) | WinterOnly | [5 empty] | 1 | 0 | 0 | 0.819 | 0.253
NG-HVAC-Blr-HW-gt2500to10000kBtuh-87p3Ec-Drft | ECC | Old | cAVVG | CZ01 | 5710 | Cap-kBTUh | (blank) | WinterOnly | [5 empty] | 1 | 0 | 0 | 0.764 | 0.227
NG-HVAC-Blr-HW-gt2500to10000kBtuh-87p3Ec-Drft | ECC | Old | cAVVG | CZ02 | 6250 | Cap-kBTUh | (blank) | WinterOnly | [5 empty] | 1 | 0 | 0 | 0.531 | 0.157
NG-HVAC-Blr-HW-gt2500to10000kBtuh-87p3Ec-Drft | ECC | Old | cAVVG | CZ03 | 5800 | Cap-kBTUh | (blank) | WinterOnly | [5 empty] | 1 | 0 | 0 | 0.475 | 0.141
NG-HVAC-Blr-HW-gt2500to10000kBtuh-87p3Ec-Drft | ECC | Old | cAVVG | CZ04 | 6200 | Cap-kBTUh | (blank) | WinterOnly | [5 empty] | 1 | 0 | 0 | 0.401 | 0.119
NG-HVAC-Blr-HW-gt2500to10000kBtuh-87p3Ec-Drft | ECC | Old | cAVVG | CZ05 | 5610 | Cap-kBTUh | (blank) | WinterOnly | [5 empty] | 1 | 0 | 0 | 0.447 | 0.132
NG-HVAC-Blr-HW-gt2500to10000kBtuh-87p3Ec-Drft | ECC | Old | cAVVG | CZ06 | 4850 | Cap-kBTUh | (blank) | WinterOnly | [5 empty] | 1 | 0 | 0 | 0.325 | 0.0962
NG-HVAC-Blr-HW-gt2500to10000kBtuh-87p3Ec-Drft | ECC | Old | cAVVG | CZ07 | 3760 | Cap-kBTUh | (blank) | WinterOnly | [5 empty] | 1 | 0 | 0 | 0.333 | 0.0986
NG-HVAC-Blr-HW-gt2500to10000kBtuh-87p3Ec-Drft | ECC | Old | cAVVG | CZ08 | 4980 | Cap-kBTUh | (blank) | WinterOnly | [5 empty] | 1 | 0 | 0 | 0.294 | 0.0868
NG-HVAC-Blr-HW-gt2500to10000kBtuh-87p3Ec-Drft | ECC | Old | cAVVG | CZ09 | 5070 | Cap-kBTUh | (blank) | WinterOnly | [5 empty] | 1 | 0 | 0 | 0.328 | 0.0971
NG-HVAC-Blr-HW-gt2500to10000kBtuh-87p3Ec-Drft | ECC | Old | cAVVG | CZ10 | 5460 | Cap-kBTUh | (blank) | WinterOnly | [5 empty] | 1 | 0 | 0 | 0.357 | 0.106
NG-HVAC-Blr-HW-gt2500to10000kBtuh-87p3Ec-Drft | ECC | Old | cAVVG | CZ11 | 6130 | Cap-kBTUh | (blank) | WinterOnly | [5 empty] | 1 | 0 | 0 | 0.512 | 0.151
NG-HVAC-Blr-HW-gt2500to10000kBtuh-87p3Ec-Drft | ECC | Old | cAVVG | CZ12 | 6170 | Cap-kBTUh | (blank) | WinterOnly | [5 empty] | 1 | 0 | 0 | 0.47 | 0.139
NG-HVAC-Blr-HW-gt2500to10000kBtuh-87p3Ec-Drft | ECC | Old | cAVVG | CZ13 | 6030 | Cap-kBTUh | (blank) | WinterOnly | [5 empty] | 1 | 0 | 0 | 0.431 | 0.128
NG-HVAC-Blr-HW-gt2500to10000kBtuh-87p3Ec-Drft | ECC | Old | cAVVG | CZ14 | 6520 | Cap-kBTUh | (blank) | WinterOnly | [5 empty] | 1 | 0 | 0 | 0.444 | 0.131
NG-HVAC-Blr-HW-gt2500to10000kBtuh-87p3Ec-Drft | ECC | Old | cAVVG | CZ15 | 4640 | Cap-kBTUh | (blank) | WinterOnly | [5 empty] | 1 | 0 | 0 | 0.242 | 0.0716
NG-HVAC-Blr-HW-gt2500to10000kBtuh-87p3Ec-Drft | ECC | Old | cAVVG | CZ16 | 7280 | Cap-kBTUh | (blank) | WinterOnly | [5 empty] | 1 | 0 | 0 | 0.851 | 0.252
NG-HVAC-Blr-HW-gt2500to10000kBtuh-87p3Ec-Drft | ECC | Old | cPVVG | CZ01 | 5720 | Cap-kBTUh | (blank) | WinterOnly | [5 empty] | 1 | 0 | 0 | 0.79 | 0.234
NG-HVAC-Blr-HW-gt2500to10000kBtuh-87p3Ec-Drft | ECC | Old | cPVVG | CZ02 | 6270 | Cap-kBTUh | (blank) | WinterOnly | [5 empty] | 1 | 0 | 0 | 0.558 | 0.165
NG-HVAC-Blr-HW-gt2500to10000kBtuh-87p3Ec-Drft | ECC | Old | cPVVG | CZ03 | 5800 | Cap-kBTUh | (blank) | WinterOnly | [5 empty] | 1 | 0 | 0 | 0.498 | 0.147
NG-HVAC-Blr-HW-gt2500to10000kBtuh-87p3Ec-Drft | ECC | Old | cPVVG | CZ04 | 6200 | Cap-kBTUh | (blank) | WinterOnly | [5 empty] | 1 | 0 | 0 | 0.423 | 0.125
NG-HVAC-Blr-HW-gt2500to10000kBtuh-87p3Ec-Drft | ECC | Old | cPVVG | CZ05 | 5600 | Cap-kBTUh | (blank) | WinterOnly | [5 empty] | 1 | 0 | 0 | 0.47 | 0.139
NG-HVAC-Blr-HW-gt2500to10000kBtuh-87p3Ec-Drft | ECC | Old | cPVVG | CZ06 | 4830 | Cap-kBTUh | (blank) | WinterOnly | [5 empty] | 1 | 0 | 0 | 0.346 | 0.103
NG-HVAC-Blr-HW-gt2500to10000kBtuh-87p3Ec-Drft | ECC | Old | cPVVG | CZ07 | 3740 | Cap-kBTUh | (blank) | WinterOnly | [5 empty] | 1 | 0 | 0 | 0.358 | 0.106
NG-HVAC-Blr-HW-gt2500to10000kBtuh-87p3Ec-Drft | ECC | Old | cPVVG | CZ08 | 4930 | Cap-kBTUh | (blank) | WinterOnly | [5 empty] | 1 | 0 | 0 | 0.318 | 0.0941
NG-HVAC-Blr-HW-gt2500to10000kBtuh-87p3Ec-Drft | ECC | Old | cPVVG | CZ09 | 4960 | Cap-kBTUh | (blank) | WinterOnly | [5 empty] | 1 | 0 | 0 | 0.35 | 0.103
NG-HVAC-Blr-HW-gt2500to10000kBtuh-87p3Ec-Drft | ECC | Old | cPVVG | CZ10 | 5400 | Cap-kBTUh | (blank) | WinterOnly | [5 empty] | 1 | 0 | 0 | 0.38 | 0.112
NG-HVAC-Blr-HW-gt2500to10000kBtuh-87p3Ec-Drft | ECC | Old | cPVVG | CZ11 | 6110 | Cap-kBTUh | (blank) | WinterOnly | [5 empty] | 1 | 0 | 0 | 0.537 | 0.159
NG-HVAC-Blr-HW-gt2500to10000kBtuh-87p3Ec-Drft | ECC | Old | cPVVG | CZ12 | 6170 | Cap-kBTUh | (blank) | WinterOnly | [5 empty] | 1 | 0 | 0 | 0.496 | 0.147
NG-HVAC-Blr-HW-gt2500to10000kBtuh-87p3Ec-Drft | ECC | Old | cPVVG | CZ13 | 6000 | Cap-kBTUh | (blank) | WinterOnly | [5 empty] | 1 | 0 | 0 | 0.455 | 0.135
NG-HVAC-Blr-HW-gt2500to10000kBtuh-87p3Ec-Drft | ECC | Old | cPVVG | CZ14 | 6460 | Cap-kBTUh | (blank) | WinterOnly | [5 empty] | 1 | 0 | 0 | 0.468 | 0.138
NG-HVAC-Blr-HW-gt2500to10000kBtuh-87p3Ec-Drft | ECC | Old | cPVVG | CZ15 | 4510 | Cap-kBTUh | (blank) | WinterOnly | [5 empty] | 1 | 0 | 0 | 0.271 | 0.0802
NG-HVAC-Blr-HW-gt2500to10000kBtuh-87p3Ec-Drft | ECC | Old | cPVVG | CZ16 | 7280 | Cap-kBTUh | (blank) | WinterOnly | [5 empty] | 1 | 0 | 0 | 0.876 | 0.26
NG-HVAC-Blr-HW-gt2500to10000kBtuh-87p3Ec-Drft | ECC | Old | cWVVG | CZ01 | 5710 | Cap-kBTUh | (blank) | WinterOnly | [5 empty] | 1 | 0 | 0 | 0.764 | 0.227
NG-HVAC-Blr-HW-gt2500to10000kBtuh-87p3Ec-Drft | ECC | Old | cWVVG | CZ02 | 6250 | Cap-kBTUh | (blank) | WinterOnly | [5 empty] | 1 | 0 | 0 | 0.531 | 0.157
NG-HVAC-Blr-HW-gt2500to10000kBtuh-87p3Ec-Drft | ECC | Old | cWVVG | CZ03 | 5800 | Cap-kBTUh | (blank) | WinterOnly | [5 empty] | 1 | 0 | 0 | 0.475 | 0.141
NG-HVAC-Blr-HW-gt2500to10000kBtuh-87p3Ec-Drft | ECC | Old | cWVVG | CZ04 | 6200 | Cap-kBTUh | (blank) | WinterOnly | [5 empty] | 1 | 0 | 0 | 0.401 | 0.119
NG-HVAC-Blr-HW-gt2500to10000kBtuh-87p3Ec-Drft | ECC | Old | cWVVG | CZ05 | 5610 | Cap-kBTUh | (blank) | WinterOnly | [5 empty] | 1 | 0 | 0 | 0.447 | 0.132
NG-HVAC-Blr-HW-gt2500to10000kBtuh-87p3Ec-Drft | ECC | Old | cWVVG | CZ06 | 4850 | Cap-kBTUh | (blank) | WinterOnly | [5 empty] | 1 | 0 | 0 | 0.325 | 0.0962
NG-HVAC-Blr-HW-gt2500to10000kBtuh-87p3Ec-Drft | ECC | Old | cWVVG | CZ07 | 3760 | Cap-kBTUh | (blank) | WinterOnly | [5 empty] | 1 | 0 | 0 | 0.333 | 0.0986
NG-HVAC-Blr-HW-gt2500to10000kBtuh-87p3Ec-Drft | ECC | Old | cWVVG | CZ08 | 4980 | Cap-kBTUh | (blank) | WinterOnly | [5 empty] | 1 | 0 | 0 | 0.294 | 0.0868
NG-HVAC-Blr-HW-gt2500to10000kBtuh-87p3Ec-Drft | ECC | Old | cWVVG | CZ09 | 5070 | Cap-kBTUh | (blank) | WinterOnly | [5 empty] | 1 | 0 | 0 | 0.328 | 0.0971
NG-HVAC-Blr-HW-gt2500to10000kBtuh-87p3Ec-Drft | ECC | Old | cWVVG | CZ10 | 5460 | Cap-kBTUh | (blank) | WinterOnly | [5 empty] | 1 | 0 | 0 | 0.357 | 0.106
NG-HVAC-Blr-HW-gt2500to10000kBtuh-87p3Ec-Drft | ECC | Old | cWVVG | CZ11 | 6130 | Cap-kBTUh | (blank) | WinterOnly | [5 empty] | 1 | 0 | 0 | 0.512 | 0.151
NG-HVAC-Blr-HW-gt2500to10000kBtuh-87p3Ec-Drft | ECC | Old | cWVVG | CZ12 | 6170 | Cap-kBTUh | (blank) | WinterOnly | [5 empty] | 1 | 0 | 0 | 0.47 | 0.139
NG-HVAC-Blr-HW-gt2500to10000kBtuh-87p3Ec-Drft | ECC | Old | cWVVG | CZ13 | 6030 | Cap-kBTUh | (blank) | WinterOnly | [5 empty] | 1 | 0 | 0 | 0.431 | 0.128
NG-HVAC-Blr-HW-gt2500to10000kBtuh-87p3Ec-Drft | ECC | Old | cWVVG | CZ14 | 6520 | Cap-kBTUh | (blank) | WinterOnly | [5 empty] | 1 | 0 | 0 | 0.444 | 0.131
NG-HVAC-Blr-HW-gt2500to10000kBtuh-87p3Ec-Drft | ECC | Old | cWVVG | CZ15 | 4640 | Cap-kBTUh | (blank) | WinterOnly | [5 empty] | 1 | 0 | 0 | 0.242 | 0.0716
NG-HVAC-Blr-HW-gt2500to10000kBtuh-87p3Ec-Drft | ECC | Old | cWVVG | CZ16 | 7280 | Cap-kBTUh | (blank) | WinterOnly | [5 empty] | 1 | 0 | 0 | 0.851 | 0.252
NG-HVAC-Blr-HW-gt2500to10000kBtuh-87p3Ec-Drft | OfL | New | cAVVG | CZ01 | 1610 | Cap-kBTUh | (blank) | WinterOnly | [5 empty] | 1 | 0 | 0 | 0.257 | 0.108
NG-HVAC-Blr-HW-gt2500to10000kBtuh-87p3Ec-Drft | OfL | New | cAVVG | CZ02 | 1820 | Cap-kBTUh | (blank) | WinterOnly | [5 empty] | 1 | 0 | 0 | 0.18 | 0.0751
NG-HVAC-Blr-HW-gt2500to10000kBtuh-87p3Ec-Drft | OfL | New | cAVVG | CZ03 | 1560 | Cap-kBTUh | (blank) | WinterOnly | [5 empty] | 1 | 0 | 0 | 0.152 | 0.0636
NG-HVAC-Blr-HW-gt2500to10000kBtuh-87p3Ec-Drft | OfL | New | cAVVG | CZ04 | 1710 | Cap-kBTUh | (blank) | WinterOnly | [5 empty] | 1 | 0 | 0 | 0.133 | 0.0555
NG-HVAC-Blr-HW-gt2500to10000kBtuh-87p3Ec-Drft | OfL | New | cAVVG | CZ05 | 1280 | Cap-kBTUh | (blank) | WinterOnly | [5 empty] | 1 | 0 | 0 | 0.138 | 0.0576
NG-HVAC-Blr-HW-gt2500to10000kBtuh-87p3Ec-Drft | OfL | New | cAVVG | CZ06 | 911 | Cap-kBTUh | (blank) | WinterOnly | [5 empty] | 1 | 0 | 0 | 0.105 | 0.0441
NG-HVAC-Blr-HW-gt2500to10000kBtuh-87p3Ec-Drft | OfL | New | cAVVG | CZ07 | 443 | Cap-kBTUh | (blank) | WinterOnly | [5 empty] | 1 | 0 | 0 | 0.131 | 0.0547
NG-HVAC-Blr-HW-gt2500to10000kBtuh-87p3Ec-Drft | OfL | New | cAVVG | CZ08 | 914 | Cap-kBTUh | (blank) | WinterOnly | [5 empty] | 1 | 0 | 0 | 0.101 | 0.0421
NG-HVAC-Blr-HW-gt2500to10000kBtuh-87p3Ec-Drft | OfL | New | cAVVG | CZ09 | 949 | Cap-kBTUh | (blank) | WinterOnly | [5 empty] | 1 | 0 | 0 | 0.117 | 0.0488
NG-HVAC-Blr-HW-gt2500to10000kBtuh-87p3Ec-Drft | OfL | New | cAVVG | CZ10 | 1060 | Cap-kBTUh | (blank) | WinterOnly | [5 empty] | 1 | 0 | 0 | 0.131 | 0.0548
NG-HVAC-Blr-HW-gt2500to10000kBtuh-87p3Ec-Drft | OfL | New | cAVVG | CZ11 | 1890 | Cap-kBTUh | (blank) | WinterOnly | [5 empty] | 1 | 0 | 0 | 0.2 | 0.0835
NG-HVAC-Blr-HW-gt2500to10000kBtuh-87p3Ec-Drft | OfL | New | cAVVG | CZ12 | 1860 | Cap-kBTUh | (blank) | WinterOnly | [5 empty] | 1 | 0 | 0 | 0.177 | 0.0739
NG-HVAC-Blr-HW-gt2500to10000kBtuh-87p3Ec-Drft | OfL | New | cAVVG | CZ13 | 1800 | Cap-kBTUh | (blank) | WinterOnly | [5 empty] | 1 | 0 | 0 | 0.166 | 0.0694
NG-HVAC-Blr-HW-gt2500to10000kBtuh-87p3Ec-Drft | OfL | New | cAVVG | CZ14 | 1970 | Cap-kBTUh | (blank) | WinterOnly | [5 empty] | 1 | 0 | 0 | 0.159 | 0.0666
NG-HVAC-Blr-HW-gt2500to10000kBtuh-87p3Ec-Drft | OfL | New | cAVVG | CZ15 | 909 | Cap-kBTUh | (blank) | WinterOnly | [5 empty] | 1 | 0 | 0 | 0.0923 | 0.0386
NG-HVAC-Blr-HW-gt2500to10000kBtuh-87p3Ec-Drft | OfL | New | cAVVG | CZ16 | 3200 | Cap-kBTUh | (blank) | WinterOnly | [5 empty] | 1 | 0 | 0 | 0.278 | 0.116
NG-HVAC-Blr-HW-gt2500to10000kBtuh-87p3Ec-Drft | OfL | New | cPVVG | CZ01 | 1600 | Cap-kBTUh | (blank) | WinterOnly | [5 empty] | 1 | 0 | 0 | 0.258 | 0.108
NG-HVAC-Blr-HW-gt2500to10000kBtuh-87p3Ec-Drft | OfL | New | cPVVG | CZ02 | 1810 | Cap-kBTUh | (blank) | WinterOnly | [5 empty] | 1 | 0 | 0 | 0.179 | 0.0748
NG-HVAC-Blr-HW-gt2500to10000kBtuh-87p3Ec-Drft | OfL | New | cPVVG | CZ03 | 1550 | Cap-kBTUh | (blank) | WinterOnly | [5 empty] | 1 | 0 | 0 | 0.151 | 0.0633
NG-HVAC-Blr-HW-gt2500to10000kBtuh-87p3Ec-Drft | OfL | New | cPVVG | CZ04 | 1690 | Cap-kBTUh | (blank) | WinterOnly | [5 empty] | 1 | 0 | 0 | 0.131 | 0.0549
NG-HVAC-Blr-HW-gt2500to10000kBtuh-87p3Ec-Drft | OfL | New | cPVVG | CZ05 | 1270 | Cap-kBTUh | (blank) | WinterOnly | [5 empty] | 1 | 0 | 0 | 0.137 | 0.0571
NG-HVAC-Blr-HW-gt2500to10000kBtuh-87p3Ec-Drft | OfL | New | cPVVG | CZ06 | 884 | Cap-kBTUh | (blank) | WinterOnly | [5 empty] | 1 | 0 | 0 | 0.104 | 0.0435
NG-HVAC-Blr-HW-gt2500to10000kBtuh-87p3Ec-Drft | OfL | New | cPVVG | CZ07 | 417 | Cap-kBTUh | (blank) | WinterOnly | [5 empty] | 1 | 0 | 0 | 0.131 | 0.055
NG-HVAC-Blr-HW-gt2500to10000kBtuh-87p3Ec-Drft | OfL | New | cPVVG | CZ08 | 884 | Cap-kBTUh | (blank) | WinterOnly | [5 empty] | 1 | 0 | 0 | 0.099 | 0.0414
NG-HVAC-Blr-HW-gt2500to10000kBtuh-87p3Ec-Drft | OfL | New | cPVVG | CZ09 | 908 | Cap-kBTUh | (blank) | WinterOnly | [5 empty] | 1 | 0 | 0 | 0.113 | 0.0473
NG-HVAC-Blr-HW-gt2500to10000kBtuh-87p3Ec-Drft | OfL | New | cPVVG | CZ10 | 1030 | Cap-kBTUh | (blank) | WinterOnly | [5 empty] | 1 | 0 | 0 | 0.129 | 0.0541
NG-HVAC-Blr-HW-gt2500to10000kBtuh-87p3Ec-Drft | OfL | New | cPVVG | CZ11 | 1870 | Cap-kBTUh | (blank) | WinterOnly | [5 empty] | 1 | 0 | 0 | 0.198 | 0.0829
NG-HVAC-Blr-HW-gt2500to10000kBtuh-87p3Ec-Drft | OfL | New | cPVVG | CZ12 | 1840 | Cap-kBTUh | (blank) | WinterOnly | [5 empty] | 1 | 0 | 0 | 0.176 | 0.0735
NG-HVAC-Blr-HW-gt2500to10000kBtuh-87p3Ec-Drft | OfL | New | cPVVG | CZ13 | 1780 | Cap-kBTUh | (blank) | WinterOnly | [5 empty] | 1 | 0 | 0 | 0.165 | 0.069
NG-HVAC-Blr-HW-gt2500to10000kBtuh-87p3Ec-Drft | OfL | New | cPVVG | CZ14 | 1950 | Cap-kBTUh | (blank) | WinterOnly | [5 empty] | 1 | 0 | 0 | 0.157 | 0.0658
NG-HVAC-Blr-HW-gt2500to10000kBtuh-87p3Ec-Drft | OfL | New | cPVVG | CZ15 | 931 | Cap-kBTUh | (blank) | WinterOnly | [5 empty] | 1 | 0 | 0 | 0.0859 | 0.0359
NG-HVAC-Blr-HW-gt2500to10000kBtuh-87p3Ec-Drft | OfL | New | cPVVG | CZ16 | 3190 | Cap-kBTUh | (blank) | WinterOnly | [5 empty] | 1 | 0 | 0 | 0.28 | 0.117
NG-HVAC-Blr-HW-gt2500to10000kBtuh-87p3Ec-Drft | OfL | New | cWVVG | CZ01 | 1610 | Cap-kBTUh | (blank) | WinterOnly | [5 empty] | 1 | 0 | 0 | 0.257 | 0.108
NG-HVAC-Blr-HW-gt2500to10000kBtuh-87p3Ec-Drft | OfL | New | cWVVG | CZ02 | 1820 | Cap-kBTUh | (blank) | WinterOnly | [5 empty] | 1 | 0 | 0 | 0.18 | 0.0751
NG-HVAC-Blr-HW-gt2500to10000kBtuh-87p3Ec-Drft | OfL | New | cWVVG | CZ03 | 1560 | Cap-kBTUh | (blank) | WinterOnly | [5 empty] | 1 | 0 | 0 | 0.152 | 0.0636
NG-HVAC-Blr-HW-gt2500to10000kBtuh-87p3Ec-Drft | OfL | New | cWVVG | CZ04 | 1710 | Cap-kBTUh | (blank) | WinterOnly | [5 empty] | 1 | 0 | 0 | 0.133 | 0.0555
NG-HVAC-Blr-HW-gt2500to10000kBtuh-87p3Ec-Drft | OfL | New | cWVVG | CZ05 | 1280 | Cap-kBTUh | (blank) | WinterOnly | [5 empty] | 1 | 0 | 0 | 0.138 | 0.0576
NG-HVAC-Blr-HW-gt2500to10000kBtuh-87p3Ec-Drft | OfL | New | cWVVG | CZ06 | 911 | Cap-kBTUh | (blank) | WinterOnly | [5 empty] | 1 | 0 | 0 | 0.105 | 0.0441
NG-HVAC-Blr-HW-gt2500to10000kBtuh-87p3Ec-Drft | OfL | New | cWVVG | CZ07 | 443 | Cap-kBTUh | (blank) | WinterOnly | [5 empty] | 1 | 0 | 0 | 0.131 | 0.0547
NG-HVAC-Blr-HW-gt2500to10000kBtuh-87p3Ec-Drft | OfL | New | cWVVG | CZ08 | 914 | Cap-kBTUh | (blank) | WinterOnly | [5 empty] | 1 | 0 | 0 | 0.101 | 0.0421
NG-HVAC-Blr-HW-gt2500to10000kBtuh-87p3Ec-Drft | OfL | New | cWVVG | CZ09 | 949 | Cap-kBTUh | (blank) | WinterOnly | [5 empty] | 1 | 0 | 0 | 0.117 | 0.0488
NG-HVAC-Blr-HW-gt2500to10000kBtuh-87p3Ec-Drft | OfL | New | cWVVG | CZ10 | 1060 | Cap-kBTUh | (blank) | WinterOnly | [5 empty] | 1 | 0 | 0 | 0.131 | 0.0548
NG-HVAC-Blr-HW-gt2500to10000kBtuh-87p3Ec-Drft | OfL | New | cWVVG | CZ11 | 1890 | Cap-kBTUh | (blank) | WinterOnly | [5 empty] | 1 | 0 | 0 | 0.2 | 0.0835
NG-HVAC-Blr-HW-gt2500to10000kBtuh-87p3Ec-Drft | OfL | New | cWVVG | CZ12 | 1860 | Cap-kBTUh | (blank) | WinterOnly | [5 empty] | 1 | 0 | 0 | 0.177 | 0.0739
NG-HVAC-Blr-HW-gt2500to10000kBtuh-87p3Ec-Drft | OfL | New | cWVVG | CZ13 | 1800 | Cap-kBTUh | (blank) | WinterOnly | [5 empty] | 1 | 0 | 0 | 0.166 | 0.0694
NG-HVAC-Blr-HW-gt2500to10000kBtuh-87p3Ec-Drft | OfL | New | cWVVG | CZ14 | 1970 | Cap-kBTUh | (blank) | WinterOnly | [5 empty] | 1 | 0 | 0 | 0.159 | 0.0666
NG-HVAC-Blr-HW-gt2500to10000kBtuh-87p3Ec-Drft | OfL | New | cWVVG | CZ15 | 909 | Cap-kBTUh | (blank) | WinterOnly | [5 empty] | 1 | 0 | 0 | 0.0923 | 0.0386
NG-HVAC-Blr-HW-gt2500to10000kBtuh-87p3Ec-Drft | OfL | New | cWVVG | CZ16 | 3200 | Cap-kBTUh | (blank) | WinterOnly | [5 empty] | 1 | 0 | 0 | 0.278 | 0.116
NG-HVAC-Blr-HW-gt2500to10000kBtuh-87p3Ec-Drft | OfL | Rec | cAVVG | CZ01 | 1560 | Cap-kBTUh | (blank) | WinterOnly | [5 empty] | 1 | 0 | 0 | 0.245 | 0.103
NG-HVAC-Blr-HW-gt2500to10000kBtuh-87p3Ec-Drft | OfL | Rec | cAVVG | CZ02 | 1760 | Cap-kBTUh | (blank) | WinterOnly | [5 empty] | 1 | 0 | 0 | 0.172 | 0.0721
NG-HVAC-Blr-HW-gt2500to10000kBtuh-87p3Ec-Drft | OfL | Rec | cAVVG | CZ03 | 1500 | Cap-kBTUh | (blank) | WinterOnly | [5 empty] | 1 | 0 | 0 | 0.145 | 0.0609
NG-HVAC-Blr-HW-gt2500to10000kBtuh-87p3Ec-Drft | OfL | Rec | cAVVG | CZ04 | 1640 | Cap-kBTUh | (blank) | WinterOnly | [5 empty] | 1 | 0 | 0 | 0.127 | 0.0531
NG-HVAC-Blr-HW-gt2500to10000kBtuh-87p3Ec-Drft | OfL | Rec | cAVVG | CZ05 | 1210 | Cap-kBTUh | (blank) | WinterOnly | [5 empty] | 1 | 0 | 0 | 0.133 | 0.0553
NG-HVAC-Blr-HW-gt2500to10000kBtuh-87p3Ec-Drft | OfL | Rec | cAVVG | CZ06 | 849 | Cap-kBTUh | (blank) | WinterOnly | [5 empty] | 1 | 0 | 0 | 0.0995 | 0.0416
NG-HVAC-Blr-HW-gt2500to10000kBtuh-87p3Ec-Drft | OfL | Rec | cAVVG | CZ07 | 398 | Cap-kBTUh | (blank) | WinterOnly | [5 empty] | 1 | 0 | 0 | 0.126 | 0.0529
NG-HVAC-Blr-HW-gt2500to10000kBtuh-87p3Ec-Drft | OfL | Rec | cAVVG | CZ08 | 856 | Cap-kBTUh | (blank) | WinterOnly | [5 empty] | 1 | 0 | 0 | 0.0916 | 0.0383
NG-HVAC-Blr-HW-gt2500to10000kBtuh-87p3Ec-Drft | OfL | Rec | cAVVG | CZ09 | 889 | Cap-kBTUh | (blank) | WinterOnly | [5 empty] | 1 | 0 | 0 | 0.11 | 0.0461
NG-HVAC-Blr-HW-gt2500to10000kBtuh-87p3Ec-Drft | OfL | Rec | cAVVG | CZ10 | 998 | Cap-kBTUh | (blank) | WinterOnly | [5 empty] | 1 | 0 | 0 | 0.123 | 0.0515
NG-HVAC-Blr-HW-gt2500to10000kBtuh-87p3Ec-Drft | OfL | Rec | cAVVG | CZ11 | 1820 | Cap-kBTUh | (blank) | WinterOnly | [5 empty] | 1 | 0 | 0 | 0.19 | 0.0795
NG-HVAC-Blr-HW-gt2500to10000kBtuh-87p3Ec-Drft | OfL | Rec | cAVVG | CZ12 | 1790 | Cap-kBTUh | (blank) | WinterOnly | [5 empty] | 1 | 0 | 0 | 0.169 | 0.0708
NG-HVAC-Blr-HW-gt2500to10000kBtuh-87p3Ec-Drft | OfL | Rec | cAVVG | CZ13 | 1730 | Cap-kBTUh | (blank) | WinterOnly | [5 empty] | 1 | 0 | 0 | 0.155 | 0.0652
NG-HVAC-Blr-HW-gt2500to10000kBtuh-87p3Ec-Drft | OfL | Rec | cAVVG | CZ14 | 1900 | Cap-kBTUh | (blank) | WinterOnly | [5 empty] | 1 | 0 | 0 | 0.149 | 0.0624
NG-HVAC-Blr-HW-gt2500to10000kBtuh-87p3Ec-Drft | OfL | Rec | cAVVG | CZ15 | 878 | Cap-kBTUh | (blank) | WinterOnly | [5 empty] | 1 | 0 | 0 | 0.0753 | 0.0315
NG-HVAC-Blr-HW-gt2500to10000kBtuh-87p3Ec-Drft | OfL | Rec | cAVVG | CZ16 | 3140 | Cap-kBTUh | (blank) | WinterOnly | [5 empty] | 1 | 0 | 0 | 0.268 | 0.112
NG-HVAC-Blr-HW-gt2500to10000kBtuh-87p3Ec-Drft | OfL | Rec | cPVVG | CZ01 | 1550 | Cap-kBTUh | (blank) | WinterOnly | [5 empty] | 1 | 0 | 0 | 0.246 | 0.103
NG-HVAC-Blr-HW-gt2500to10000kBtuh-87p3Ec-Drft | OfL | Rec | cPVVG | CZ02 | 1740 | Cap-kBTUh | (blank) | WinterOnly | [5 empty] | 1 | 0 | 0 | 0.171 | 0.0717
NG-HVAC-Blr-HW-gt2500to10000kBtuh-87p3Ec-Drft | OfL | Rec | cPVVG | CZ03 | 1490 | Cap-kBTUh | (blank) | WinterOnly | [5 empty] | 1 | 0 | 0 | 0.144 | 0.0605
NG-HVAC-Blr-HW-gt2500to10000kBtuh-87p3Ec-Drft | OfL | Rec | cPVVG | CZ04 | 1630 | Cap-kBTUh | (blank) | WinterOnly | [5 empty] | 1 | 0 | 0 | 0.125 | 0.0524
NG-HVAC-Blr-HW-gt2500to10000kBtuh-87p3Ec-Drft | OfL | Rec | cPVVG | CZ05 | 1200 | Cap-kBTUh | (blank) | WinterOnly | [5 empty] | 1 | 0 | 0 | 0.132 | 0.0549
NG-HVAC-Blr-HW-gt2500to10000kBtuh-87p3Ec-Drft | OfL | Rec | cPVVG | CZ06 | 825 | Cap-kBTUh | (blank) | WinterOnly | [5 empty] | 1 | 0 | 0 | 0.0989 | 0.0414
NG-HVAC-Blr-HW-gt2500to10000kBtuh-87p3Ec-Drft | OfL | Rec | cPVVG | CZ07 | 374 | Cap-kBTUh | (blank) | WinterOnly | [5 empty] | 1 | 0 | 0 | 0.128 | 0.0534
NG-HVAC-Blr-HW-gt2500to10000kBtuh-87p3Ec-Drft | OfL | Rec | cPVVG | CZ08 | 823 | Cap-kBTUh | (blank) | WinterOnly | [5 empty] | 1 | 0 | 0 | 0.0893 | 0.0374
NG-HVAC-Blr-HW-gt2500to10000kBtuh-87p3Ec-Drft | OfL | Rec | cPVVG | CZ09 | 848 | Cap-kBTUh | (blank) | WinterOnly | [5 empty] | 1 | 0 | 0 | 0.107 | 0.0446
NG-HVAC-Blr-HW-gt2500to10000kBtuh-87p3Ec-Drft | OfL | Rec | cPVVG | CZ10 | 970 | Cap-kBTUh | (blank) | WinterOnly | [5 empty] | 1 | 0 | 0 | 0.119 | 0.0499
NG-HVAC-Blr-HW-gt2500to10000kBtuh-87p3Ec-Drft | OfL | Rec | cPVVG | CZ11 | 1800 | Cap-kBTUh | (blank) | WinterOnly | [5 empty] | 1 | 0 | 0 | 0.188 | 0.0785
NG-HVAC-Blr-HW-gt2500to10000kBtuh-87p3Ec-Drft | OfL | Rec | cPVVG | CZ12 | 1770 | Cap-kBTUh | (blank) | WinterOnly | [5 empty] | 1 | 0 | 0 | 0.168 | 0.0703
NG-HVAC-Blr-HW-gt2500to10000kBtuh-87p3Ec-Drft | OfL | Rec | cPVVG | CZ13 | 1710 | Cap-kBTUh | (blank) | WinterOnly | [5 empty] | 1 | 0 | 0 | 0.151 | 0.0634
NG-HVAC-Blr-HW-gt2500to10000kBtuh-87p3Ec-Drft | OfL | Rec | cPVVG | CZ14 | 1870 | Cap-kBTUh | (blank) | WinterOnly | [5 empty] | 1 | 0 | 0 | 0.144 | 0.0604
NG-HVAC-Blr-HW-gt2500to10000kBtuh-87p3Ec-Drft | OfL | Rec | cPVVG | CZ15 | 900 | Cap-kBTUh | (blank) | WinterOnly | [5 empty] | 1 | 0 | 0 | 0.0694 | 0.029
NG-HVAC-Blr-HW-gt2500to10000kBtuh-87p3Ec-Drft | OfL | Rec | cPVVG | CZ16 | 3130 | Cap-kBTUh | (blank) | WinterOnly | [5 empty] | 1 | 0 | 0 | 0.27 | 0.113
NG-HVAC-Blr-HW-gt2500to10000kBtuh-87p3Ec-Drft | OfL | Rec | cWVVG | CZ01 | 1560 | Cap-kBTUh | (blank) | WinterOnly | [5 empty] | 1 | 0 | 0 | 0.245 | 0.103
NG-HVAC-Blr-HW-gt2500to10000kBtuh-87p3Ec-Drft | OfL | Rec | cWVVG | CZ02 | 1760 | Cap-kBTUh | (blank) | WinterOnly | [5 empty] | 1 | 0 | 0 | 0.172 | 0.0721
NG-HVAC-Blr-HW-gt2500to10000kBtuh-87p3Ec-Drft | OfL | Rec | cWVVG | CZ03 | 1500 | Cap-kBTUh | (blank) | WinterOnly | [5 empty] | 1 | 0 | 0 | 0.145 | 0.0609
NG-HVAC-Blr-HW-gt2500to10000kBtuh-87p3Ec-Drft | OfL | Rec | cWVVG | CZ04 | 1640 | Cap-kBTUh | (blank) | WinterOnly | [5 empty] | 1 | 0 | 0 | 0.127 | 0.0531
NG-HVAC-Blr-HW-gt2500to10000kBtuh-87p3Ec-Drft | OfL | Rec | cWVVG | CZ05 | 1210 | Cap-kBTUh | (blank) | WinterOnly | [5 empty] | 1 | 0 | 0 | 0.133 | 0.0553
NG-HVAC-Blr-HW-gt2500to10000kBtuh-87p3Ec-Drft | OfL | Rec | cWVVG | CZ06 | 849 | Cap-kBTUh | (blank) | WinterOnly | [5 empty] | 1 | 0 | 0 | 0.0995 | 0.0416
NG-HVAC-Blr-HW-gt2500to10000kBtuh-87p3Ec-Drft | OfL | Rec | cWVVG | CZ07 | 398 | Cap-kBTUh | (blank) | WinterOnly | [5 empty] | 1 | 0 | 0 | 0.126 | 0.053
NG-HVAC-Blr-HW-gt2500to10000kBtuh-87p3Ec-Drft | OfL | Rec | cWVVG | CZ08 | 856 | Cap-kBTUh | (blank) | WinterOnly | [5 empty] | 1 | 0 | 0 | 0.0916 | 0.0383
NG-HVAC-Blr-HW-gt2500to10000kBtuh-87p3Ec-Drft | OfL | Rec | cWVVG | CZ09 | 889 | Cap-kBTUh | (blank) | WinterOnly | [5 empty] | 1 | 0 | 0 | 0.11 | 0.0461
NG-HVAC-Blr-HW-gt2500to10000kBtuh-87p3Ec-Drft | OfL | Rec | cWVVG | CZ10 | 998 | Cap-kBTUh | (blank) | WinterOnly | [5 empty] | 1 | 0 | 0 | 0.123 | 0.0515
NG-HVAC-Blr-HW-gt2500to10000kBtuh-87p3Ec-Drft | OfL | Rec | cWVVG | CZ11 | 1820 | Cap-kBTUh | (blank) | WinterOnly | [5 empty] | 1 | 0 | 0 | 0.19 | 0.0795
NG-HVAC-Blr-HW-gt2500to10000kBtuh-87p3Ec-Drft | OfL | Rec | cWVVG | CZ12 | 1790 | Cap-kBTUh | (blank) | WinterOnly | [5 empty] | 1 | 0 | 0 | 0.169 | 0.0708
NG-HVAC-Blr-HW-gt2500to10000kBtuh-87p3Ec-Drft | OfL | Rec | cWVVG | CZ13 | 1730 | Cap-kBTUh | (blank) | WinterOnly | [5 empty] | 1 | 0 | 0 | 0.155 | 0.0652
NG-HVAC-Blr-HW-gt2500to10000kBtuh-87p3Ec-Drft | OfL | Rec | cWVVG | CZ14 | 1900 | Cap-kBTUh | (blank) | WinterOnly | [5 empty] | 1 | 0 | 0 | 0.149 | 0.0624
NG-HVAC-Blr-HW-gt2500to10000kBtuh-87p3Ec-Drft | OfL | Rec | cWVVG | CZ15 | 878 | Cap-kBTUh | (blank) | WinterOnly | [5 empty] | 1 | 0 | 0 | 0.0753 | 0.0315
NG-HVAC-Blr-HW-gt2500to10000kBtuh-87p3Ec-Drft | OfL | Rec | cWVVG | CZ16 | 3140 | Cap-kBTUh | (blank) | WinterOnly | [5 empty] | 1 | 0 | 0 | 0.268 | 0.112
NG-HVAC-Blr-HW-gt2500to10000kBtuh-87p3Ec-Drft | OfL | Ex | cAVVG | CZ01 | 1560 | Cap-kBTUh | (blank) | WinterOnly | [5 empty] | 1 | 0 | 0 | 0.388 | 0.118
NG-HVAC-Blr-HW-gt2500to10000kBtuh-87p3Ec-Drft | OfL | Ex | cAVVG | CZ02 | 1600 | Cap-kBTUh | (blank) | WinterOnly | [5 empty] | 1 | 0 | 0 | 0.273 | 0.0835
NG-HVAC-Blr-HW-gt2500to10000kBtuh-87p3Ec-Drft | OfL | Ex | cAVVG | CZ03 | 1720 | Cap-kBTUh | (blank) | WinterOnly | [5 empty] | 1 | 0 | 0 | 0.274 | 0.0837
NG-HVAC-Blr-HW-gt2500to10000kBtuh-87p3Ec-Drft | OfL | Ex | cAVVG | CZ04 | 1930 | Cap-kBTUh | (blank) | WinterOnly | [5 empty] | 1 | 0 | 0 | 0.237 | 0.0723
NG-HVAC-Blr-HW-gt2500to10000kBtuh-87p3Ec-Drft | OfL | Ex | cAVVG | CZ05 | 1500 | Cap-kBTUh | (blank) | WinterOnly | [5 empty] | 1 | 0 | 0 | 0.271 | 0.0823
NG-HVAC-Blr-HW-gt2500to10000kBtuh-87p3Ec-Drft | OfL | Ex | cAVVG | CZ06 | 1160 | Cap-kBTUh | (blank) | WinterOnly | [5 empty] | 1 | 0 | 0 | 0.219 | 0.0669
NG-HVAC-Blr-HW-gt2500to10000kBtuh-87p3Ec-Drft | OfL | Ex | cAVVG | CZ07 | 819 | Cap-kBTUh | (blank) | WinterOnly | [5 empty] | 1 | 0 | 0 | 0.263 | 0.0799
NG-HVAC-Blr-HW-gt2500to10000kBtuh-87p3Ec-Drft | OfL | Ex | cAVVG | CZ08 | 1160 | Cap-kBTUh | (blank) | WinterOnly | [5 empty] | 1 | 0 | 0 | 0.2 | 0.0607
NG-HVAC-Blr-HW-gt2500to10000kBtuh-87p3Ec-Drft | OfL | Ex | cAVVG | CZ09 | 1170 | Cap-kBTUh | (blank) | WinterOnly | [5 empty] | 1 | 0 | 0 | 0.214 | 0.0654
NG-HVAC-Blr-HW-gt2500to10000kBtuh-87p3Ec-Drft | OfL | Ex | cAVVG | CZ10 | 829 | Cap-kBTUh | (blank) | WinterOnly | [5 empty] | 1 | 0 | 0 | 0.228 | 0.0698
NG-HVAC-Blr-HW-gt2500to10000kBtuh-87p3Ec-Drft | OfL | Ex | cAVVG | CZ11 | 1580 | Cap-kBTUh | (blank) | WinterOnly | [5 empty] | 1 | 0 | 0 | 0.26 | 0.0803
NG-HVAC-Blr-HW-gt2500to10000kBtuh-87p3Ec-Drft | OfL | Ex | cAVVG | CZ12 | 1620 | Cap-kBTUh | (blank) | WinterOnly | [5 empty] | 1 | 0 | 0 | 0.25 | 0.0768
NG-HVAC-Blr-HW-gt2500to10000kBtuh-87p3Ec-Drft | OfL | Ex | cAVVG | CZ13 | 1530 | Cap-kBTUh | (blank) | WinterOnly | [5 empty] | 1 | 0 | 0 | 0.201 | 0.0624
NG-HVAC-Blr-HW-gt2500to10000kBtuh-87p3Ec-Drft | OfL | Ex | cAVVG | CZ14 | 1640 | Cap-kBTUh | (blank) | WinterOnly | [5 empty] | 1 | 0 | 0 | 0.198 | 0.0612
NG-HVAC-Blr-HW-gt2500to10000kBtuh-87p3Ec-Drft | OfL | Ex | cAVVG | CZ15 | 753 | Cap-kBTUh | (blank) | WinterOnly | [5 empty] | 1 | 0 | 0 | 0.15 | 0.0456
NG-HVAC-Blr-HW-gt2500to10000kBtuh-87p3Ec-Drft | OfL | Ex | cAVVG | CZ16 | 2870 | Cap-kBTUh | (blank) | WinterOnly | [5 empty] | 1 | 0 | 0 | 0.362 | 0.113
NG-HVAC-Blr-HW-gt2500to10000kBtuh-87p3Ec-Drft | OfL | Ex | cPVVG | CZ01 | 1530 | Cap-kBTUh | (blank) | WinterOnly | [5 empty] | 1 | 0 | 0 | 0.394 | 0.12
NG-HVAC-Blr-HW-gt2500to10000kBtuh-87p3Ec-Drft | OfL | Ex | cPVVG | CZ02 | 1580 | Cap-kBTUh | (blank) | WinterOnly | [5 empty] | 1 | 0 | 0 | 0.272 | 0.0833
NG-HVAC-Blr-HW-gt2500to10000kBtuh-87p3Ec-Drft | OfL | Ex | cPVVG | CZ03 | 1710 | Cap-kBTUh | (blank) | WinterOnly | [5 empty] | 1 | 0 | 0 | 0.274 | 0.0834
NG-HVAC-Blr-HW-gt2500to10000kBtuh-87p3Ec-Drft | OfL | Ex | cPVVG | CZ04 | 1920 | Cap-kBTUh | (blank) | WinterOnly | [5 empty] | 1 | 0 | 0 | 0.235 | 0.0714
NG-HVAC-Blr-HW-gt2500to10000kBtuh-87p3Ec-Drft | OfL | Ex | cPVVG | CZ05 | 1490 | Cap-kBTUh | (blank) | WinterOnly | [5 empty] | 1 | 0 | 0 | 0.272 | 0.0824
NG-HVAC-Blr-HW-gt2500to10000kBtuh-87p3Ec-Drft | OfL | Ex | cPVVG | CZ06 | 1130 | Cap-kBTUh | (blank) | WinterOnly | [5 empty] | 1 | 0 | 0 | 0.22 | 0.0669
NG-HVAC-Blr-HW-gt2500to10000kBtuh-87p3Ec-Drft | OfL | Ex | cPVVG | CZ07 | 797 | Cap-kBTUh | (blank) | WinterOnly | [5 empty] | 1 | 0 | 0 | 0.265 | 0.0805
NG-HVAC-Blr-HW-gt2500to10000kBtuh-87p3Ec-Drft | OfL | Ex | cPVVG | CZ08 | 1130 | Cap-kBTUh | (blank) | WinterOnly | [5 empty] | 1 | 0 | 0 | 0.197 | 0.0598
NG-HVAC-Blr-HW-gt2500to10000kBtuh-87p3Ec-Drft | OfL | Ex | cPVVG | CZ09 | 1120 | Cap-kBTUh | (blank) | WinterOnly | [5 empty] | 1 | 0 | 0 | 0.208 | 0.0637
NG-HVAC-Blr-HW-gt2500to10000kBtuh-87p3Ec-Drft | OfL | Ex | cPVVG | CZ10 | 799 | Cap-kBTUh | (blank) | WinterOnly | [5 empty] | 1 | 0 | 0 | 0.223 | 0.0682
NG-HVAC-Blr-HW-gt2500to10000kBtuh-87p3Ec-Drft | OfL | Ex | cPVVG | CZ11 | 1550 | Cap-kBTUh | (blank) | WinterOnly | [5 empty] | 1 | 0 | 0 | 0.253 | 0.0783
NG-HVAC-Blr-HW-gt2500to10000kBtuh-87p3Ec-Drft | OfL | Ex | cPVVG | CZ12 | 1600 | Cap-kBTUh | (blank) | WinterOnly | [5 empty] | 1 | 0 | 0 | 0.243 | 0.0745
NG-HVAC-Blr-HW-gt2500to10000kBtuh-87p3Ec-Drft | OfL | Ex | cPVVG | CZ13 | 1510 | Cap-kBTUh | (blank) | WinterOnly | [5 empty] | 1 | 0 | 0 | 0.195 | 0.0606
NG-HVAC-Blr-HW-gt2500to10000kBtuh-87p3Ec-Drft | OfL | Ex | cPVVG | CZ14 | 1610 | Cap-kBTUh | (blank) | WinterOnly | [5 empty] | 1 | 0 | 0 | 0.194 | 0.06
NG-HVAC-Blr-HW-gt2500to10000kBtuh-87p3Ec-Drft | OfL | Ex | cPVVG | CZ15 | 772 | Cap-kBTUh | (blank) | WinterOnly | [5 empty] | 1 | 0 | 0 | 0.152 | 0.0463
NG-HVAC-Blr-HW-gt2500to10000kBtuh-87p3Ec-Drft | OfL | Ex | cPVVG | CZ16 | 2860 | Cap-kBTUh | (blank) | WinterOnly | [5 empty] | 1 | 0 | 0 | 0.365 | 0.114
NG-HVAC-Blr-HW-gt2500to10000kBtuh-87p3Ec-Drft | OfL | Ex | cWVVG | CZ01 | 1560 | Cap-kBTUh | (blank) | WinterOnly | [5 empty] | 1 | 0 | 0 | 0.388 | 0.118
NG-HVAC-Blr-HW-gt2500to10000kBtuh-87p3Ec-Drft | OfL | Ex | cWVVG | CZ02 | 1600 | Cap-kBTUh | (blank) | WinterOnly | [5 empty] | 1 | 0 | 0 | 0.273 | 0.0835
NG-HVAC-Blr-HW-gt2500to10000kBtuh-87p3Ec-Drft | OfL | Ex | cWVVG | CZ03 | 1720 | Cap-kBTUh | (blank) | WinterOnly | [5 empty] | 1 | 0 | 0 | 0.274 | 0.0837
NG-HVAC-Blr-HW-gt2500to10000kBtuh-87p3Ec-Drft | OfL | Ex | cWVVG | CZ04 | 1930 | Cap-kBTUh | (blank) | WinterOnly | [5 empty] | 1 | 0 | 0 | 0.237 | 0.0723
NG-HVAC-Blr-HW-gt2500to10000kBtuh-87p3Ec-Drft | OfL | Ex | cWVVG | CZ05 | 1500 | Cap-kBTUh | (blank) | WinterOnly | [5 empty] | 1 | 0 | 0 | 0.272 | 0.0823
NG-HVAC-Blr-HW-gt2500to10000kBtuh-87p3Ec-Drft | OfL | Ex | cWVVG | CZ06 | 1160 | Cap-kBTUh | (blank) | WinterOnly | [5 empty] | 1 | 0 | 0 | 0.219 | 0.0669
NG-HVAC-Blr-HW-gt2500to10000kBtuh-87p3Ec-Drft | OfL | Ex | cWVVG | CZ07 | 819 | Cap-kBTUh | (blank) | WinterOnly | [5 empty] | 1 | 0 | 0 | 0.263 | 0.0799
NG-HVAC-Blr-HW-gt2500to10000kBtuh-87p3Ec-Drft | OfL | Ex | cWVVG | CZ08 | 1160 | Cap-kBTUh | (blank) | WinterOnly | [5 empty] | 1 | 0 | 0 | 0.2 | 0.0607
NG-HVAC-Blr-HW-gt2500to10000kBtuh-87p3Ec-Drft | OfL | Ex | cWVVG | CZ09 | 1170 | Cap-kBTUh | (blank) | WinterOnly | [5 empty] | 1 | 0 | 0 | 0.214 | 0.0654
NG-HVAC-Blr-HW-gt2500to10000kBtuh-87p3Ec-Drft | OfL | Ex | cWVVG | CZ10 | 829 | Cap-kBTUh | (blank) | WinterOnly | [5 empty] | 1 | 0 | 0 | 0.228 | 0.0698
NG-HVAC-Blr-HW-gt2500to10000kBtuh-87p3Ec-Drft | OfL | Ex | cWVVG | CZ11 | 1580 | Cap-kBTUh | (blank) | WinterOnly | [5 empty] | 1 | 0 | 0 | 0.26 | 0.0803
NG-HVAC-Blr-HW-gt2500to10000kBtuh-87p3Ec-Drft | OfL | Ex | cWVVG | CZ12 | 1620 | Cap-kBTUh | (blank) | WinterOnly | [5 empty] | 1 | 0 | 0 | 0.25 | 0.0768
NG-HVAC-Blr-HW-gt2500to10000kBtuh-87p3Ec-Drft | OfL | Ex | cWVVG | CZ13 | 1530 | Cap-kBTUh | (blank) | WinterOnly | [5 empty] | 1 | 0 | 0 | 0.201 | 0.0624
NG-HVAC-Blr-HW-gt2500to10000kBtuh-87p3Ec-Drft | OfL | Ex | cWVVG | CZ14 | 1640 | Cap-kBTUh | (blank) | WinterOnly | [5 empty] | 1 | 0 | 0 | 0.198 | 0.0612
NG-HVAC-Blr-HW-gt2500to10000kBtuh-87p3Ec-Drft | OfL | Ex | cWVVG | CZ15 | 753 | Cap-kBTUh | (blank) | WinterOnly | [5 empty] | 1 | 0 | 0 | 0.15 | 0.0456
NG-HVAC-Blr-HW-gt2500to10000kBtuh-87p3Ec-Drft | OfL | Ex | cWVVG | CZ16 | 2870 | Cap-kBTUh | (blank) | WinterOnly | [5 empty] | 1 | 0 | 0 | 0.362 | 0.113
NG-HVAC-Blr-HW-gt2500to10000kBtuh-87p3Ec-Drft | OfL | Old | cAVVG | CZ01 | 2060 | Cap-kBTUh | (blank) | WinterOnly | [5 empty] | 1 | 0 | 0 | 0.513 | 0.152
NG-HVAC-Blr-HW-gt2500to10000kBtuh-87p3Ec-Drft | OfL | Old | cAVVG | CZ02 | 2570 | Cap-kBTUh | (blank) | WinterOnly | [5 empty] | 1 | 0 | 0 | 0.416 | 0.123
NG-HVAC-Blr-HW-gt2500to10000kBtuh-87p3Ec-Drft | OfL | Old | cAVVG | CZ03 | 2150 | Cap-kBTUh | (blank) | WinterOnly | [5 empty] | 1 | 0 | 0 | 0.375 | 0.111
NG-HVAC-Blr-HW-gt2500to10000kBtuh-87p3Ec-Drft | OfL | Old | cAVVG | CZ04 | 2460 | Cap-kBTUh | (blank) | WinterOnly | [5 empty] | 1 | 0 | 0 | 0.331 | 0.0981
NG-HVAC-Blr-HW-gt2500to10000kBtuh-87p3Ec-Drft | OfL | Old | cAVVG | CZ05 | 1850 | Cap-kBTUh | (blank) | WinterOnly | [5 empty] | 1 | 0 | 0 | 0.407 | 0.121
NG-HVAC-Blr-HW-gt2500to10000kBtuh-87p3Ec-Drft | OfL | Old | cAVVG | CZ06 | 1390 | Cap-kBTUh | (blank) | WinterOnly | [5 empty] | 1 | 0 | 0 | 0.384 | 0.114
NG-HVAC-Blr-HW-gt2500to10000kBtuh-87p3Ec-Drft | OfL | Old | cAVVG | CZ07 | 1040 | Cap-kBTUh | (blank) | WinterOnly | [5 empty] | 1 | 0 | 0 | 0.431 | 0.128
NG-HVAC-Blr-HW-gt2500to10000kBtuh-87p3Ec-Drft | OfL | Old | cAVVG | CZ08 | 1450 | Cap-kBTUh | (blank) | WinterOnly | [5 empty] | 1 | 0 | 0 | 0.366 | 0.108
NG-HVAC-Blr-HW-gt2500to10000kBtuh-87p3Ec-Drft | OfL | Old | cAVVG | CZ09 | 1510 | Cap-kBTUh | (blank) | WinterOnly | [5 empty] | 1 | 0 | 0 | 0.397 | 0.117
NG-HVAC-Blr-HW-gt2500to10000kBtuh-87p3Ec-Drft | OfL | Old | cAVVG | CZ10 | 1740 | Cap-kBTUh | (blank) | WinterOnly | [5 empty] | 1 | 0 | 0 | 0.382 | 0.113
NG-HVAC-Blr-HW-gt2500to10000kBtuh-87p3Ec-Drft | OfL | Old | cAVVG | CZ11 | 2550 | Cap-kBTUh | (blank) | WinterOnly | [5 empty] | 1 | 0 | 0 | 0.41 | 0.121
NG-HVAC-Blr-HW-gt2500to10000kBtuh-87p3Ec-Drft | OfL | Old | cAVVG | CZ12 | 2420 | Cap-kBTUh | (blank) | WinterOnly | [5 empty] | 1 | 0 | 0 | 0.374 | 0.111
NG-HVAC-Blr-HW-gt2500to10000kBtuh-87p3Ec-Drft | OfL | Old | cAVVG | CZ13 | 2430 | Cap-kBTUh | (blank) | WinterOnly | [5 empty] | 1 | 0 | 0 | 0.351 | 0.104
NG-HVAC-Blr-HW-gt2500to10000kBtuh-87p3Ec-Drft | OfL | Old | cAVVG | CZ14 | 2610 | Cap-kBTUh | (blank) | WinterOnly | [5 empty] | 1 | 0 | 0 | 0.351 | 0.104
NG-HVAC-Blr-HW-gt2500to10000kBtuh-87p3Ec-Drft | OfL | Old | cAVVG | CZ15 | 1390 | Cap-kBTUh | (blank) | WinterOnly | [5 empty] | 1 | 0 | 0 | 0.339 | 0.1
NG-HVAC-Blr-HW-gt2500to10000kBtuh-87p3Ec-Drft | OfL | Old | cAVVG | CZ16 | 3730 | Cap-kBTUh | (blank) | WinterOnly | [5 empty] | 1 | 0 | 0 | 0.49 | 0.145
NG-HVAC-Blr-HW-gt2500to10000kBtuh-87p3Ec-Drft | OfL | Old | cPVVG | CZ01 | 2040 | Cap-kBTUh | (blank) | WinterOnly | [5 empty] | 1 | 0 | 0 | 0.517 | 0.153
NG-HVAC-Blr-HW-gt2500to10000kBtuh-87p3Ec-Drft | OfL | Old | cPVVG | CZ02 | 2540 | Cap-kBTUh | (blank) | WinterOnly | [5 empty] | 1 | 0 | 0 | 0.418 | 0.124
NG-HVAC-Blr-HW-gt2500to10000kBtuh-87p3Ec-Drft | OfL | Old | cPVVG | CZ03 | 2140 | Cap-kBTUh | (blank) | WinterOnly | [5 empty] | 1 | 0 | 0 | 0.374 | 0.111
NG-HVAC-Blr-HW-gt2500to10000kBtuh-87p3Ec-Drft | OfL | Old | cPVVG | CZ04 | 2410 | Cap-kBTUh | (blank) | WinterOnly | [5 empty] | 1 | 0 | 0 | 0.331 | 0.0982
NG-HVAC-Blr-HW-gt2500to10000kBtuh-87p3Ec-Drft | OfL | Old | cPVVG | CZ05 | 1850 | Cap-kBTUh | (blank) | WinterOnly | [5 empty] | 1 | 0 | 0 | 0.402 | 0.119
NG-HVAC-Blr-HW-gt2500to10000kBtuh-87p3Ec-Drft | OfL | Old | cPVVG | CZ06 | 1360 | Cap-kBTUh | (blank) | WinterOnly | [5 empty] | 1 | 0 | 0 | 0.382 | 0.114
NG-HVAC-Blr-HW-gt2500to10000kBtuh-87p3Ec-Drft | OfL | Old | cPVVG | CZ07 | 981 | Cap-kBTUh | (blank) | WinterOnly | [5 empty] | 1 | 0 | 0 | 0.449 | 0.133
NG-HVAC-Blr-HW-gt2500to10000kBtuh-87p3Ec-Drft | OfL | Old | cPVVG | CZ08 | 1420 | Cap-kBTUh | (blank) | WinterOnly | [5 empty] | 1 | 0 | 0 | 0.363 | 0.107
NG-HVAC-Blr-HW-gt2500to10000kBtuh-87p3Ec-Drft | OfL | Old | cPVVG | CZ09 | 1460 | Cap-kBTUh | (blank) | WinterOnly | [5 empty] | 1 | 0 | 0 | 0.385 | 0.114
NG-HVAC-Blr-HW-gt2500to10000kBtuh-87p3Ec-Drft | OfL | Old | cPVVG | CZ10 | 1690 | Cap-kBTUh | (blank) | WinterOnly | [5 empty] | 1 | 0 | 0 | 0.375 | 0.111
NG-HVAC-Blr-HW-gt2500to10000kBtuh-87p3Ec-Drft | OfL | Old | cPVVG | CZ11 | 2510 | Cap-kBTUh | (blank) | WinterOnly | [5 empty] | 1 | 0 | 0 | 0.404 | 0.119
NG-HVAC-Blr-HW-gt2500to10000kBtuh-87p3Ec-Drft | OfL | Old | cPVVG | CZ12 | 2370 | Cap-kBTUh | (blank) | WinterOnly | [5 empty] | 1 | 0 | 0 | 0.374 | 0.111
NG-HVAC-Blr-HW-gt2500to10000kBtuh-87p3Ec-Drft | OfL | Old | cPVVG | CZ13 | 2380 | Cap-kBTUh | (blank) | WinterOnly | [5 empty] | 1 | 0 | 0 | 0.346 | 0.102
NG-HVAC-Blr-HW-gt2500to10000kBtuh-87p3Ec-Drft | OfL | Old | cPVVG | CZ14 | 2540 | Cap-kBTUh | (blank) | WinterOnly | [5 empty] | 1 | 0 | 0 | 0.344 | 0.102
NG-HVAC-Blr-HW-gt2500to10000kBtuh-87p3Ec-Drft | OfL | Old | cPVVG | CZ15 | 1330 | Cap-kBTUh | (blank) | WinterOnly | [5 empty] | 1 | 0 | 0 | 0.319 | 0.0943
NG-HVAC-Blr-HW-gt2500to10000kBtuh-87p3Ec-Drft | OfL | Old | cPVVG | CZ16 | 3720 | Cap-kBTUh | (blank) | WinterOnly | [5 empty] | 1 | 0 | 0 | 0.494 | 0.146
NG-HVAC-Blr-HW-gt2500to10000kBtuh-87p3Ec-Drft | OfL | Old | cWVVG | CZ01 | 2060 | Cap-kBTUh | (blank) | WinterOnly | [5 empty] | 1 | 0 | 0 | 0.513 | 0.152
NG-HVAC-Blr-HW-gt2500to10000kBtuh-87p3Ec-Drft | OfL | Old | cWVVG | CZ02 | 2570 | Cap-kBTUh | (blank) | WinterOnly | [5 empty] | 1 | 0 | 0 | 0.416 | 0.123
NG-HVAC-Blr-HW-gt2500to10000kBtuh-87p3Ec-Drft | OfL | Old | cWVVG | CZ03 | 2150 | Cap-kBTUh | (blank) | WinterOnly | [5 empty] | 1 | 0 | 0 | 0.375 | 0.111
NG-HVAC-Blr-HW-gt2500to10000kBtuh-87p3Ec-Drft | OfL | Old | cWVVG | CZ04 | 2460 | Cap-kBTUh | (blank) | WinterOnly | [5 empty] | 1 | 0 | 0 | 0.331 | 0.0981
NG-HVAC-Blr-HW-gt2500to10000kBtuh-87p3Ec-Drft | OfL | Old | cWVVG | CZ05 | 1850 | Cap-kBTUh | (blank) | WinterOnly | [5 empty] | 1 | 0 | 0 | 0.407 | 0.121
NG-HVAC-Blr-HW-gt2500to10000kBtuh-87p3Ec-Drft | OfL | Old | cWVVG | CZ06 | 1390 | Cap-kBTUh | (blank) | WinterOnly | [5 empty] | 1 | 0 | 0 | 0.384 | 0.114
NG-HVAC-Blr-HW-gt2500to10000kBtuh-87p3Ec-Drft | OfL | Old | cWVVG | CZ07 | 1040 | Cap-kBTUh | (blank) | WinterOnly | [5 empty] | 1 | 0 | 0 | 0.431 | 0.128
NG-HVAC-Blr-HW-gt2500to10000kBtuh-87p3Ec-Drft | OfL | Old | cWVVG | CZ08 | 1450 | Cap-kBTUh | (blank) | WinterOnly | [5 empty] | 1 | 0 | 0 | 0.366 | 0.108
NG-HVAC-Blr-HW-gt2500to10000kBtuh-87p3Ec-Drft | OfL | Old | cWVVG | CZ09 | 1510 | Cap-kBTUh | (blank) | WinterOnly | [5 empty] | 1 | 0 | 0 | 0.397 | 0.117
NG-HVAC-Blr-HW-gt2500to10000kBtuh-87p3Ec-Drft | OfL | Old | cWVVG | CZ10 | 1740 | Cap-kBTUh | (blank) | WinterOnly | [5 empty] | 1 | 0 | 0 | 0.382 | 0.113
NG-HVAC-Blr-HW-gt2500to10000kBtuh-87p3Ec-Drft | OfL | Old | cWVVG | CZ11 | 2550 | Cap-kBTUh | (blank) | WinterOnly | [5 empty] | 1 | 0 | 0 | 0.41 | 0.121
NG-HVAC-Blr-HW-gt2500to10000kBtuh-87p3Ec-Drft | OfL | Old | cWVVG | CZ12 | 2420 | Cap-kBTUh | (blank) | WinterOnly | [5 empty] | 1 | 0 | 0 | 0.374 | 0.111
NG-HVAC-Blr-HW-gt2500to10000kBtuh-87p3Ec-Drft | OfL | Old | cWVVG | CZ13 | 2430 | Cap-kBTUh | (blank) | WinterOnly | [5 empty] | 1 | 0 | 0 | 0.351 | 0.104
NG-HVAC-Blr-HW-gt2500to10000kBtuh-87p3Ec-Drft | OfL | Old | cWVVG | CZ14 | 2610 | Cap-kBTUh | (blank) | WinterOnly | [5 empty] | 1 | 0 | 0 | 0.351 | 0.104
NG-HVAC-Blr-HW-gt2500to10000kBtuh-87p3Ec-Drft | OfL | Old | cWVVG | CZ15 | 1390 | Cap-kBTUh | (blank) | WinterOnly | [5 empty] | 1 | 0 | 0 | 0.339 | 0.1
NG-HVAC-Blr-HW-gt2500to10000kBtuh-87p3Ec-Drft | OfL | Old | cWVVG | CZ16 | 3730 | Cap-kBTUh | (blank) | WinterOnly | [5 empty] | 1 | 0 | 0 | 0.49 | 0.145
NG-HVAC-Blr-HW-gt2500to10000kBtuh-87p3Ec-Drft | Nrs | New | cAVVG | CZ01 | 831 | Cap-kBTUh | (blank) | WinterOnly | [5 empty] | 1 | 0 | 0 | 1.77 | 0.74
NG-HVAC-Blr-HW-gt2500to10000kBtuh-87p3Ec-Drft | Nrs | New | cAVVG | CZ02 | 893 | Cap-kBTUh | (blank) | WinterOnly | [5 empty] | 1 | 0 | 0 | 1.13 | 0.473
NG-HVAC-Blr-HW-gt2500to10000kBtuh-87p3Ec-Drft | Nrs | New | cAVVG | CZ03 | 813 | Cap-kBTUh | (blank) | WinterOnly | [5 empty] | 1 | 0 | 0 | 1.06 | 0.442
NG-HVAC-Blr-HW-gt2500to10000kBtuh-87p3Ec-Drft | Nrs | New | cAVVG | CZ04 | 899 | Cap-kBTUh | (blank) | WinterOnly | [5 empty] | 1 | 0 | 0 | 0.779 | 0.326
NG-HVAC-Blr-HW-gt2500to10000kBtuh-87p3Ec-Drft | Nrs | New | cAVVG | CZ05 | 841 | Cap-kBTUh | (blank) | WinterOnly | [5 empty] | 1 | 0 | 0 | 1.06 | 0.444
NG-HVAC-Blr-HW-gt2500to10000kBtuh-87p3Ec-Drft | Nrs | New | cAVVG | CZ06 | 721 | Cap-kBTUh | (blank) | WinterOnly | [5 empty] | 1 | 0 | 0 | 0.679 | 0.284
NG-HVAC-Blr-HW-gt2500to10000kBtuh-87p3Ec-Drft | Nrs | New | cAVVG | CZ07 | 557 | Cap-kBTUh | (blank) | WinterOnly | [5 empty] | 1 | 0 | 0 | 0.749 | 0.313
NG-HVAC-Blr-HW-gt2500to10000kBtuh-87p3Ec-Drft | Nrs | New | cAVVG | CZ08 | 726 | Cap-kBTUh | (blank) | WinterOnly | [5 empty] | 1 | 0 | 0 | 0.644 | 0.27
NG-HVAC-Blr-HW-gt2500to10000kBtuh-87p3Ec-Drft | Nrs | New | cAVVG | CZ09 | 687 | Cap-kBTUh | (blank) | WinterOnly | [5 empty] | 1 | 0 | 0 | 0.715 | 0.299
NG-HVAC-Blr-HW-gt2500to10000kBtuh-87p3Ec-Drft | Nrs | New | cAVVG | CZ10 | 718 | Cap-kBTUh | (blank) | WinterOnly | [5 empty] | 1 | 0 | 0 | 0.8 | 0.335
NG-HVAC-Blr-HW-gt2500to10000kBtuh-87p3Ec-Drft | Nrs | New | cAVVG | CZ11 | 821 | Cap-kBTUh | (blank) | WinterOnly | [5 empty] | 1 | 0 | 0 | 1.01 | 0.423
NG-HVAC-Blr-HW-gt2500to10000kBtuh-87p3Ec-Drft | Nrs | New | cAVVG | CZ12 | 893 | Cap-kBTUh | (blank) | WinterOnly | [5 empty] | 1 | 0 | 0 | 0.937 | 0.392
NG-HVAC-Blr-HW-gt2500to10000kBtuh-87p3Ec-Drft | Nrs | New | cAVVG | CZ13 | 830 | Cap-kBTUh | (blank) | WinterOnly | [5 empty] | 1 | 0 | 0 | 0.875 | 0.366
NG-HVAC-Blr-HW-gt2500to10000kBtuh-87p3Ec-Drft | Nrs | New | cAVVG | CZ14 | 959 | Cap-kBTUh | (blank) | WinterOnly | [5 empty] | 1 | 0 | 0 | 0.93 | 0.389
NG-HVAC-Blr-HW-gt2500to10000kBtuh-87p3Ec-Drft | Nrs | New | cAVVG | CZ15 | 645 | Cap-kBTUh | (blank) | WinterOnly | [5 empty] | 1 | 0 | 0 | 0.47 | 0.197
NG-HVAC-Blr-HW-gt2500to10000kBtuh-87p3Ec-Drft | Nrs | New | cAVVG | CZ16 | 1100 | Cap-kBTUh | (blank) | WinterOnly | [5 empty] | 1 | 0 | 0 | 1.48 | 0.619
NG-HVAC-Blr-HW-gt2500to10000kBtuh-87p3Ec-Drft | Nrs | New | cPVVG | CZ01 | 407 | Cap-kBTUh | (blank) | WinterOnly | [5 empty] | 1 | 0 | 0 | 1.89 | 0.792
NG-HVAC-Blr-HW-gt2500to10000kBtuh-87p3Ec-Drft | Nrs | New | cPVVG | CZ02 | 418 | Cap-kBTUh | (blank) | WinterOnly | [5 empty] | 1 | 0 | 0 | 1.48 | 0.619
NG-HVAC-Blr-HW-gt2500to10000kBtuh-87p3Ec-Drft | Nrs | New | cPVVG | CZ03 | 389 | Cap-kBTUh | (blank) | WinterOnly | [5 empty] | 1 | 0 | 0 | 1.41 | 0.59
NG-HVAC-Blr-HW-gt2500to10000kBtuh-87p3Ec-Drft | Nrs | New | cPVVG | CZ04 | 417 | Cap-kBTUh | (blank) | WinterOnly | [5 empty] | 1 | 0 | 0 | 1.18 | 0.495
NG-HVAC-Blr-HW-gt2500to10000kBtuh-87p3Ec-Drft | Nrs | New | cPVVG | CZ05 | 399 | Cap-kBTUh | (blank) | WinterOnly | [5 empty] | 1 | 0 | 0 | 1.44 | 0.601
NG-HVAC-Blr-HW-gt2500to10000kBtuh-87p3Ec-Drft | Nrs | New | cPVVG | CZ06 | 347 | Cap-kBTUh | (blank) | WinterOnly | [5 empty] | 1 | 0 | 0 | 1.14 | 0.476
NG-HVAC-Blr-HW-gt2500to10000kBtuh-87p3Ec-Drft | Nrs | New | cPVVG | CZ07 | 306 | Cap-kBTUh | (blank) | WinterOnly | [5 empty] | 1 | 0 | 0 | 1.16 | 0.485
NG-HVAC-Blr-HW-gt2500to10000kBtuh-87p3Ec-Drft | Nrs | New | cPVVG | CZ08 | 348 | Cap-kBTUh | (blank) | WinterOnly | [5 empty] | 1 | 0 | 0 | 1.11 | 0.462
NG-HVAC-Blr-HW-gt2500to10000kBtuh-87p3Ec-Drft | Nrs | New | cPVVG | CZ09 | 338 | Cap-kBTUh | (blank) | WinterOnly | [5 empty] | 1 | 0 | 0 | 1.16 | 0.486
NG-HVAC-Blr-HW-gt2500to10000kBtuh-87p3Ec-Drft | Nrs | New | cPVVG | CZ10 | 349 | Cap-kBTUh | (blank) | WinterOnly | [5 empty] | 1 | 0 | 0 | 1.23 | 0.515
NG-HVAC-Blr-HW-gt2500to10000kBtuh-87p3Ec-Drft | Nrs | New | cPVVG | CZ11 | 387 | Cap-kBTUh | (blank) | WinterOnly | [5 empty] | 1 | 0 | 0 | 1.36 | 0.567
NG-HVAC-Blr-HW-gt2500to10000kBtuh-87p3Ec-Drft | Nrs | New | cPVVG | CZ12 | 417 | Cap-kBTUh | (blank) | WinterOnly | [5 empty] | 1 | 0 | 0 | 1.3 | 0.545
NG-HVAC-Blr-HW-gt2500to10000kBtuh-87p3Ec-Drft | Nrs | New | cPVVG | CZ13 | 389 | Cap-kBTUh | (blank) | WinterOnly | [5 empty] | 1 | 0 | 0 | 1.24 | 0.519
NG-HVAC-Blr-HW-gt2500to10000kBtuh-87p3Ec-Drft | Nrs | New | cPVVG | CZ14 | 450 | Cap-kBTUh | (blank) | WinterOnly | [5 empty] | 1 | 0 | 0 | 1.27 | 0.533
NG-HVAC-Blr-HW-gt2500to10000kBtuh-87p3Ec-Drft | Nrs | New | cPVVG | CZ15 | 334 | Cap-kBTUh | (blank) | WinterOnly | [5 empty] | 1 | 0 | 0 | 0.898 | 0.376
NG-HVAC-Blr-HW-gt2500to10000kBtuh-87p3Ec-Drft | Nrs | New | cPVVG | CZ16 | 579 | Cap-kBTUh | (blank) | WinterOnly | [5 empty] | 1 | 0 | 0 | 1.54 | 0.645
NG-HVAC-Blr-HW-gt2500to10000kBtuh-87p3Ec-Drft | Nrs | New | cWVVG | CZ01 | 831 | Cap-kBTUh | (blank) | WinterOnly | [5 empty] | 1 | 0 | 0 | 1.77 | 0.74
NG-HVAC-Blr-HW-gt2500to10000kBtuh-87p3Ec-Drft | Nrs | New | cWVVG | CZ02 | 893 | Cap-kBTUh | (blank) | WinterOnly | [5 empty] | 1 | 0 | 0 | 1.13 | 0.473
NG-HVAC-Blr-HW-gt2500to10000kBtuh-87p3Ec-Drft | Nrs | New | cWVVG | CZ03 | 813 | Cap-kBTUh | (blank) | WinterOnly | [5 empty] | 1 | 0 | 0 | 1.06 | 0.442
NG-HVAC-Blr-HW-gt2500to10000kBtuh-87p3Ec-Drft | Nrs | New | cWVVG | CZ04 | 899 | Cap-kBTUh | (blank) | WinterOnly | [5 empty] | 1 | 0 | 0 | 0.779 | 0.326
NG-HVAC-Blr-HW-gt2500to10000kBtuh-87p3Ec-Drft | Nrs | New | cWVVG | CZ05 | 841 | Cap-kBTUh | (blank) | WinterOnly | [5 empty] | 1 | 0 | 0 | 1.06 | 0.444
NG-HVAC-Blr-HW-gt2500to10000kBtuh-87p3Ec-Drft | Nrs | New | cWVVG | CZ06 | 721 | Cap-kBTUh | (blank) | WinterOnly | [5 empty] | 1 | 0 | 0 | 0.679 | 0.284
NG-HVAC-Blr-HW-gt2500to10000kBtuh-87p3Ec-Drft | Nrs | New | cWVVG | CZ07 | 557 | Cap-kBTUh | (blank) | WinterOnly | [5 empty] | 1 | 0 | 0 | 0.749 | 0.313
NG-HVAC-Blr-HW-gt2500to10000kBtuh-87p3Ec-Drft | Nrs | New | cWVVG | CZ08 | 726 | Cap-kBTUh | (blank) | WinterOnly | [5 empty] | 1 | 0 | 0 | 0.644 | 0.27
NG-HVAC-Blr-HW-gt2500to10000kBtuh-87p3Ec-Drft | Nrs | New | cWVVG | CZ09 | 687 | Cap-kBTUh | (blank) | WinterOnly | [5 empty] | 1 | 0 | 0 | 0.715 | 0.299
NG-HVAC-Blr-HW-gt2500to10000kBtuh-87p3Ec-Drft | Nrs | New | cWVVG | CZ10 | 718 | Cap-kBTUh | (blank) | WinterOnly | [5 empty] | 1 | 0 | 0 | 0.8 | 0.335
NG-HVAC-Blr-HW-gt2500to10000kBtuh-87p3Ec-Drft | Nrs | New | cWVVG | CZ11 | 821 | Cap-kBTUh | (blank) | WinterOnly | [5 empty] | 1 | 0 | 0 | 1.01 | 0.423
NG-HVAC-Blr-HW-gt2500to10000kBtuh-87p3Ec-Drft | Nrs | New | cWVVG | CZ12 | 893 | Cap-kBTUh | (blank) | WinterOnly | [5 empty] | 1 | 0 | 0 | 0.937 | 0.392
NG-HVAC-Blr-HW-gt2500to10000kBtuh-87p3Ec-Drft | Nrs | New | cWVVG | CZ13 | 830 | Cap-kBTUh | (blank) | WinterOnly | [5 empty] | 1 | 0 | 0 | 0.875 | 0.366
NG-HVAC-Blr-HW-gt2500to10000kBtuh-87p3Ec-Drft | Nrs | New | cWVVG | CZ14 | 959 | Cap-kBTUh | (blank) | WinterOnly | [5 empty] | 1 | 0 | 0 | 0.93 | 0.389
NG-HVAC-Blr-HW-gt2500to10000kBtuh-87p3Ec-Drft | Nrs | New | cWVVG | CZ15 | 645 | Cap-kBTUh | (blank) | WinterOnly | [5 empty] | 1 | 0 | 0 | 0.47 | 0.197
NG-HVAC-Blr-HW-gt2500to10000kBtuh-87p3Ec-Drft | Nrs | New | cWVVG | CZ16 | 1100 | Cap-kBTUh | (blank) | WinterOnly | [5 empty] | 1 | 0 | 0 | 1.48 | 0.619
NG-HVAC-Blr-HW-gt2500to10000kBtuh-87p3Ec-Drft | Nrs | Rec | cAVVG | CZ01 | 822 | Cap-kBTUh | (blank) | WinterOnly | [5 empty] | 1 | 0 | 0 | 1.71 | 0.715
NG-HVAC-Blr-HW-gt2500to10000kBtuh-87p3Ec-Drft | Nrs | Rec | cAVVG | CZ02 | 884 | Cap-kBTUh | (blank) | WinterOnly | [5 empty] | 1 | 0 | 0 | 1.09 | 0.457
NG-HVAC-Blr-HW-gt2500to10000kBtuh-87p3Ec-Drft | Nrs | Rec | cAVVG | CZ03 | 803 | Cap-kBTUh | (blank) | WinterOnly | [5 empty] | 1 | 0 | 0 | 1.01 | 0.424
NG-HVAC-Blr-HW-gt2500to10000kBtuh-87p3Ec-Drft | Nrs | Rec | cAVVG | CZ04 | 889 | Cap-kBTUh | (blank) | WinterOnly | [5 empty] | 1 | 0 | 0 | 0.75 | 0.313
NG-HVAC-Blr-HW-gt2500to10000kBtuh-87p3Ec-Drft | Nrs | Rec | cAVVG | CZ05 | 831 | Cap-kBTUh | (blank) | WinterOnly | [5 empty] | 1 | 0 | 0 | 1.02 | 0.428
NG-HVAC-Blr-HW-gt2500to10000kBtuh-87p3Ec-Drft | Nrs | Rec | cAVVG | CZ06 | 711 | Cap-kBTUh | (blank) | WinterOnly | [5 empty] | 1 | 0 | 0 | 0.65 | 0.272
NG-HVAC-Blr-HW-gt2500to10000kBtuh-87p3Ec-Drft | Nrs | Rec | cAVVG | CZ07 | 547 | Cap-kBTUh | (blank) | WinterOnly | [5 empty] | 1 | 0 | 0 | 0.714 | 0.299
NG-HVAC-Blr-HW-gt2500to10000kBtuh-87p3Ec-Drft | Nrs | Rec | cAVVG | CZ08 | 716 | Cap-kBTUh | (blank) | WinterOnly | [5 empty] | 1 | 0 | 0 | 0.618 | 0.258
NG-HVAC-Blr-HW-gt2500to10000kBtuh-87p3Ec-Drft | Nrs | Rec | cAVVG | CZ09 | 678 | Cap-kBTUh | (blank) | WinterOnly | [5 empty] | 1 | 0 | 0 | 0.688 | 0.288
NG-HVAC-Blr-HW-gt2500to10000kBtuh-87p3Ec-Drft | Nrs | Rec | cAVVG | CZ10 | 708 | Cap-kBTUh | (blank) | WinterOnly | [5 empty] | 1 | 0 | 0 | 0.774 | 0.324
NG-HVAC-Blr-HW-gt2500to10000kBtuh-87p3Ec-Drft | Nrs | Rec | cAVVG | CZ11 | 811 | Cap-kBTUh | (blank) | WinterOnly | [5 empty] | 1 | 0 | 0 | 0.98 | 0.41
NG-HVAC-Blr-HW-gt2500to10000kBtuh-87p3Ec-Drft | Nrs | Rec | cAVVG | CZ12 | 884 | Cap-kBTUh | (blank) | WinterOnly | [5 empty] | 1 | 0 | 0 | 0.906 | 0.379
NG-HVAC-Blr-HW-gt2500to10000kBtuh-87p3Ec-Drft | Nrs | Rec | cAVVG | CZ13 | 821 | Cap-kBTUh | (blank) | WinterOnly | [5 empty] | 1 | 0 | 0 | 0.847 | 0.354
NG-HVAC-Blr-HW-gt2500to10000kBtuh-87p3Ec-Drft | Nrs | Rec | cAVVG | CZ14 | 950 | Cap-kBTUh | (blank) | WinterOnly | [5 empty] | 1 | 0 | 0 | 0.905 | 0.378
NG-HVAC-Blr-HW-gt2500to10000kBtuh-87p3Ec-Drft | Nrs | Rec | cAVVG | CZ15 | 635 | Cap-kBTUh | (blank) | WinterOnly | [5 empty] | 1 | 0 | 0 | 0.455 | 0.19
NG-HVAC-Blr-HW-gt2500to10000kBtuh-87p3Ec-Drft | Nrs | Rec | cAVVG | CZ16 | 1090 | Cap-kBTUh | (blank) | WinterOnly | [5 empty] | 1 | 0 | 0 | 1.44 | 0.604
NG-HVAC-Blr-HW-gt2500to10000kBtuh-87p3Ec-Drft | Nrs | Rec | cPVVG | CZ01 | 400 | Cap-kBTUh | (blank) | WinterOnly | [5 empty] | 1 | 0 | 0 | 1.9 | 0.794
NG-HVAC-Blr-HW-gt2500to10000kBtuh-87p3Ec-Drft | Nrs | Rec | cPVVG | CZ02 | 412 | Cap-kBTUh | (blank) | WinterOnly | [5 empty] | 1 | 0 | 0 | 1.48 | 0.619
NG-HVAC-Blr-HW-gt2500to10000kBtuh-87p3Ec-Drft | Nrs | Rec | cPVVG | CZ03 | 382 | Cap-kBTUh | (blank) | WinterOnly | [5 empty] | 1 | 0 | 0 | 1.42 | 0.594
NG-HVAC-Blr-HW-gt2500to10000kBtuh-87p3Ec-Drft | Nrs | Rec | cPVVG | CZ04 | 413 | Cap-kBTUh | (blank) | WinterOnly | [5 empty] | 1 | 0 | 0 | 1.18 | 0.495
NG-HVAC-Blr-HW-gt2500to10000kBtuh-87p3Ec-Drft | Nrs | Rec | cPVVG | CZ05 | 393 | Cap-kBTUh | (blank) | WinterOnly | [5 empty] | 1 | 0 | 0 | 1.41 | 0.591
NG-HVAC-Blr-HW-gt2500to10000kBtuh-87p3Ec-Drft | Nrs | Rec | cPVVG | CZ06 | 343 | Cap-kBTUh | (blank) | WinterOnly | [5 empty] | 1 | 0 | 0 | 1.14 | 0.477
NG-HVAC-Blr-HW-gt2500to10000kBtuh-87p3Ec-Drft | Nrs | Rec | cPVVG | CZ07 | 305 | Cap-kBTUh | (blank) | WinterOnly | [5 empty] | 1 | 0 | 0 | 1.12 | 0.469
NG-HVAC-Blr-HW-gt2500to10000kBtuh-87p3Ec-Drft | Nrs | Rec | cPVVG | CZ08 | 344 | Cap-kBTUh | (blank) | WinterOnly | [5 empty] | 1 | 0 | 0 | 1.1 | 0.462
NG-HVAC-Blr-HW-gt2500to10000kBtuh-87p3Ec-Drft | Nrs | Rec | cPVVG | CZ09 | 337 | Cap-kBTUh | (blank) | WinterOnly | [5 empty] | 1 | 0 | 0 | 1.15 | 0.484
NG-HVAC-Blr-HW-gt2500to10000kBtuh-87p3Ec-Drft | Nrs | Rec | cPVVG | CZ10 | 345 | Cap-kBTUh | (blank) | WinterOnly | [5 empty] | 1 | 0 | 0 | 1.23 | 0.515
NG-HVAC-Blr-HW-gt2500to10000kBtuh-87p3Ec-Drft | Nrs | Rec | cPVVG | CZ11 | 383 | Cap-kBTUh | (blank) | WinterOnly | [5 empty] | 1 | 0 | 0 | 1.33 | 0.557
NG-HVAC-Blr-HW-gt2500to10000kBtuh-87p3Ec-Drft | Nrs | Rec | cPVVG | CZ12 | 410 | Cap-kBTUh | (blank) | WinterOnly | [5 empty] | 1 | 0 | 0 | 1.31 | 0.547
NG-HVAC-Blr-HW-gt2500to10000kBtuh-87p3Ec-Drft | Nrs | Rec | cPVVG | CZ13 | 385 | Cap-kBTUh | (blank) | WinterOnly | [5 empty] | 1 | 0 | 0 | 1.24 | 0.517
NG-HVAC-Blr-HW-gt2500to10000kBtuh-87p3Ec-Drft | Nrs | Rec | cPVVG | CZ14 | 442 | Cap-kBTUh | (blank) | WinterOnly | [5 empty] | 1 | 0 | 0 | 1.27 | 0.53
NG-HVAC-Blr-HW-gt2500to10000kBtuh-87p3Ec-Drft | Nrs | Rec | cPVVG | CZ15 | 334 | Cap-kBTUh | (blank) | WinterOnly | [5 empty] | 1 | 0 | 0 | 0.88 | 0.369
NG-HVAC-Blr-HW-gt2500to10000kBtuh-87p3Ec-Drft | Nrs | Rec | cPVVG | CZ16 | 567 | Cap-kBTUh | (blank) | WinterOnly | [5 empty] | 1 | 0 | 0 | 1.55 | 0.646
NG-HVAC-Blr-HW-gt2500to10000kBtuh-87p3Ec-Drft | Nrs | Rec | cWVVG | CZ01 | 822 | Cap-kBTUh | (blank) | WinterOnly | [5 empty] | 1 | 0 | 0 | 1.71 | 0.715
NG-HVAC-Blr-HW-gt2500to10000kBtuh-87p3Ec-Drft | Nrs | Rec | cWVVG | CZ02 | 884 | Cap-kBTUh | (blank) | WinterOnly | [5 empty] | 1 | 0 | 0 | 1.09 | 0.457
NG-HVAC-Blr-HW-gt2500to10000kBtuh-87p3Ec-Drft | Nrs | Rec | cWVVG | CZ03 | 803 | Cap-kBTUh | (blank) | WinterOnly | [5 empty] | 1 | 0 | 0 | 1.01 | 0.424
NG-HVAC-Blr-HW-gt2500to10000kBtuh-87p3Ec-Drft | Nrs | Rec | cWVVG | CZ04 | 889 | Cap-kBTUh | (blank) | WinterOnly | [5 empty] | 1 | 0 | 0 | 0.75 | 0.313
NG-HVAC-Blr-HW-gt2500to10000kBtuh-87p3Ec-Drft | Nrs | Rec | cWVVG | CZ05 | 831 | Cap-kBTUh | (blank) | WinterOnly | [5 empty] | 1 | 0 | 0 | 1.02 | 0.428
NG-HVAC-Blr-HW-gt2500to10000kBtuh-87p3Ec-Drft | Nrs | Rec | cWVVG | CZ06 | 711 | Cap-kBTUh | (blank) | WinterOnly | [5 empty] | 1 | 0 | 0 | 0.65 | 0.272
NG-HVAC-Blr-HW-gt2500to10000kBtuh-87p3Ec-Drft | Nrs | Rec | cWVVG | CZ07 | 547 | Cap-kBTUh | (blank) | WinterOnly | [5 empty] | 1 | 0 | 0 | 0.714 | 0.299
NG-HVAC-Blr-HW-gt2500to10000kBtuh-87p3Ec-Drft | Nrs | Rec | cWVVG | CZ08 | 716 | Cap-kBTUh | (blank) | WinterOnly | [5 empty] | 1 | 0 | 0 | 0.618 | 0.258
NG-HVAC-Blr-HW-gt2500to10000kBtuh-87p3Ec-Drft | Nrs | Rec | cWVVG | CZ09 | 678 | Cap-kBTUh | (blank) | WinterOnly | [5 empty] | 1 | 0 | 0 | 0.688 | 0.288
NG-HVAC-Blr-HW-gt2500to10000kBtuh-87p3Ec-Drft | Nrs | Rec | cWVVG | CZ10 | 708 | Cap-kBTUh | (blank) | WinterOnly | [5 empty] | 1 | 0 | 0 | 0.774 | 0.324
NG-HVAC-Blr-HW-gt2500to10000kBtuh-87p3Ec-Drft | Nrs | Rec | cWVVG | CZ11 | 811 | Cap-kBTUh | (blank) | WinterOnly | [5 empty] | 1 | 0 | 0 | 0.98 | 0.41
NG-HVAC-Blr-HW-gt2500to10000kBtuh-87p3Ec-Drft | Nrs | Rec | cWVVG | CZ12 | 884 | Cap-kBTUh | (blank) | WinterOnly | [5 empty] | 1 | 0 | 0 | 0.906 | 0.379
NG-HVAC-Blr-HW-gt2500to10000kBtuh-87p3Ec-Drft | Nrs | Rec | cWVVG | CZ13 | 821 | Cap-kBTUh | (blank) | WinterOnly | [5 empty] | 1 | 0 | 0 | 0.847 | 0.354
NG-HVAC-Blr-HW-gt2500to10000kBtuh-87p3Ec-Drft | Nrs | Rec | cWVVG | CZ14 | 950 | Cap-kBTUh | (blank) | WinterOnly | [5 empty] | 1 | 0 | 0 | 0.905 | 0.378
NG-HVAC-Blr-HW-gt2500to10000kBtuh-87p3Ec-Drft | Nrs | Rec | cWVVG | CZ15 | 635 | Cap-kBTUh | (blank) | WinterOnly | [5 empty] | 1 | 0 | 0 | 0.455 | 0.19
NG-HVAC-Blr-HW-gt2500to10000kBtuh-87p3Ec-Drft | Nrs | Rec | cWVVG | CZ16 | 1090 | Cap-kBTUh | (blank) | WinterOnly | [5 empty] | 1 | 0 | 0 | 1.44 | 0.604
NG-HVAC-Blr-HW-gt2500to10000kBtuh-87p3Ec-Drft | Nrs | Ex | cAVVG | CZ01 | 864 | Cap-kBTUh | (blank) | WinterOnly | [5 empty] | 1 | 0 | 0 | 2.37 | 0.726
NG-HVAC-Blr-HW-gt2500to10000kBtuh-87p3Ec-Drft | Nrs | Ex | cAVVG | CZ02 | 939 | Cap-kBTUh | (blank) | WinterOnly | [5 empty] | 1 | 0 | 0 | 1.56 | 0.483
NG-HVAC-Blr-HW-gt2500to10000kBtuh-87p3Ec-Drft | Nrs | Ex | cAVVG | CZ03 | 848 | Cap-kBTUh | (blank) | WinterOnly | [5 empty] | 1 | 0 | 0 | 1.34 | 0.422
NG-HVAC-Blr-HW-gt2500to10000kBtuh-87p3Ec-Drft | Nrs | Ex | cAVVG | CZ04 | 972 | Cap-kBTUh | (blank) | WinterOnly | [5 empty] | 1 | 0 | 0 | 1.11 | 0.342
NG-HVAC-Blr-HW-gt2500to10000kBtuh-87p3Ec-Drft | Nrs | Ex | cAVVG | CZ05 | 883 | Cap-kBTUh | (blank) | WinterOnly | [5 empty] | 1 | 0 | 0 | 1.42 | 0.44
NG-HVAC-Blr-HW-gt2500to10000kBtuh-87p3Ec-Drft | Nrs | Ex | cAVVG | CZ06 | 755 | Cap-kBTUh | (blank) | WinterOnly | [5 empty] | 1 | 0 | 0 | 1.05 | 0.322
NG-HVAC-Blr-HW-gt2500to10000kBtuh-87p3Ec-Drft | Nrs | Ex | cAVVG | CZ07 | 578 | Cap-kBTUh | (blank) | WinterOnly | [5 empty] | 1 | 0 | 0 | 1.17 | 0.357
NG-HVAC-Blr-HW-gt2500to10000kBtuh-87p3Ec-Drft | Nrs | Ex | cAVVG | CZ08 | 759 | Cap-kBTUh | (blank) | WinterOnly | [5 empty] | 1 | 0 | 0 | 1.02 | 0.311
NG-HVAC-Blr-HW-gt2500to10000kBtuh-87p3Ec-Drft | Nrs | Ex | cAVVG | CZ09 | 747 | Cap-kBTUh | (blank) | WinterOnly | [5 empty] | 1 | 0 | 0 | 1.1 | 0.338
NG-HVAC-Blr-HW-gt2500to10000kBtuh-87p3Ec-Drft | Nrs | Ex | cAVVG | CZ10 | 748 | Cap-kBTUh | (blank) | WinterOnly | [5 empty] | 1 | 0 | 0 | 1.13 | 0.353
NG-HVAC-Blr-HW-gt2500to10000kBtuh-87p3Ec-Drft | Nrs | Ex | cAVVG | CZ11 | 882 | Cap-kBTUh | (blank) | WinterOnly | [5 empty] | 1 | 0 | 0 | 1.46 | 0.45
NG-HVAC-Blr-HW-gt2500to10000kBtuh-87p3Ec-Drft | Nrs | Ex | cAVVG | CZ12 | 939 | Cap-kBTUh | (blank) | WinterOnly | [5 empty] | 1 | 0 | 0 | 1.32 | 0.408
NG-HVAC-Blr-HW-gt2500to10000kBtuh-87p3Ec-Drft | Nrs | Ex | cAVVG | CZ13 | 878 | Cap-kBTUh | (blank) | WinterOnly | [5 empty] | 1 | 0 | 0 | 1.28 | 0.395
NG-HVAC-Blr-HW-gt2500to10000kBtuh-87p3Ec-Drft | Nrs | Ex | cAVVG | CZ14 | 1010 | Cap-kBTUh | (blank) | WinterOnly | [5 empty] | 1 | 0 | 0 | 1.29 | 0.402
NG-HVAC-Blr-HW-gt2500to10000kBtuh-87p3Ec-Drft | Nrs | Ex | cAVVG | CZ15 | 686 | Cap-kBTUh | (blank) | WinterOnly | [5 empty] | 1 | 0 | 0 | 0.745 | 0.23
NG-HVAC-Blr-HW-gt2500to10000kBtuh-87p3Ec-Drft | Nrs | Ex | cAVVG | CZ16 | 1160 | Cap-kBTUh | (blank) | WinterOnly | [5 empty] | 1 | 0 | 0 | 1.95 | 0.61
NG-HVAC-Blr-HW-gt2500to10000kBtuh-87p3Ec-Drft | Nrs | Ex | cPVVG | CZ01 | 428 | Cap-kBTUh | (blank) | WinterOnly | [5 empty] | 1 | 0 | 0 | 2.48 | 0.76
NG-HVAC-Blr-HW-gt2500to10000kBtuh-87p3Ec-Drft | Nrs | Ex | cPVVG | CZ02 | 458 | Cap-kBTUh | (blank) | WinterOnly | [5 empty] | 1 | 0 | 0 | 1.88 | 0.583
NG-HVAC-Blr-HW-gt2500to10000kBtuh-87p3Ec-Drft | Nrs | Ex | cPVVG | CZ03 | 426 | Cap-kBTUh | (blank) | WinterOnly | [5 empty] | 1 | 0 | 0 | 1.7 | 0.539
NG-HVAC-Blr-HW-gt2500to10000kBtuh-87p3Ec-Drft | Nrs | Ex | cPVVG | CZ04 | 494 | Cap-kBTUh | (blank) | WinterOnly | [5 empty] | 1 | 0 | 0 | 1.44 | 0.449
NG-HVAC-Blr-HW-gt2500to10000kBtuh-87p3Ec-Drft | Nrs | Ex | cPVVG | CZ05 | 439 | Cap-kBTUh | (blank) | WinterOnly | [5 empty] | 1 | 0 | 0 | 1.79 | 0.558
NG-HVAC-Blr-HW-gt2500to10000kBtuh-87p3Ec-Drft | Nrs | Ex | cPVVG | CZ06 | 365 | Cap-kBTUh | (blank) | WinterOnly | [5 empty] | 1 | 0 | 0 | 1.58 | 0.486
NG-HVAC-Blr-HW-gt2500to10000kBtuh-87p3Ec-Drft | Nrs | Ex | cPVVG | CZ07 | 313 | Cap-kBTUh | (blank) | WinterOnly | [5 empty] | 1 | 0 | 0 | 1.63 | 0.5
NG-HVAC-Blr-HW-gt2500to10000kBtuh-87p3Ec-Drft | Nrs | Ex | cPVVG | CZ08 | 366 | Cap-kBTUh | (blank) | WinterOnly | [5 empty] | 1 | 0 | 0 | 1.54 | 0.474
NG-HVAC-Blr-HW-gt2500to10000kBtuh-87p3Ec-Drft | Nrs | Ex | cPVVG | CZ09 | 366 | Cap-kBTUh | (blank) | WinterOnly | [5 empty] | 1 | 0 | 0 | 1.61 | 0.496
NG-HVAC-Blr-HW-gt2500to10000kBtuh-87p3Ec-Drft | Nrs | Ex | cPVVG | CZ10 | 356 | Cap-kBTUh | (blank) | WinterOnly | [5 empty] | 1 | 0 | 0 | 1.66 | 0.518
NG-HVAC-Blr-HW-gt2500to10000kBtuh-87p3Ec-Drft | Nrs | Ex | cPVVG | CZ11 | 427 | Cap-kBTUh | (blank) | WinterOnly | [5 empty] | 1 | 0 | 0 | 1.78 | 0.549
NG-HVAC-Blr-HW-gt2500to10000kBtuh-87p3Ec-Drft | Nrs | Ex | cPVVG | CZ12 | 456 | Cap-kBTUh | (blank) | WinterOnly | [5 empty] | 1 | 0 | 0 | 1.66 | 0.518
NG-HVAC-Blr-HW-gt2500to10000kBtuh-87p3Ec-Drft | Nrs | Ex | cPVVG | CZ13 | 424 | Cap-kBTUh | (blank) | WinterOnly | [5 empty] | 1 | 0 | 0 | 1.64 | 0.507
NG-HVAC-Blr-HW-gt2500to10000kBtuh-87p3Ec-Drft | Nrs | Ex | cPVVG | CZ14 | 494 | Cap-kBTUh | (blank) | WinterOnly | [5 empty] | 1 | 0 | 0 | 1.62 | 0.505
NG-HVAC-Blr-HW-gt2500to10000kBtuh-87p3Ec-Drft | Nrs | Ex | cPVVG | CZ15 | 341 | Cap-kBTUh | (blank) | WinterOnly | [5 empty] | 1 | 0 | 0 | 1.26 | 0.394
NG-HVAC-Blr-HW-gt2500to10000kBtuh-87p3Ec-Drft | Nrs | Ex | cPVVG | CZ16 | 667 | Cap-kBTUh | (blank) | WinterOnly | [5 empty] | 1 | 0 | 0 | 1.84 | 0.581
NG-HVAC-Blr-HW-gt2500to10000kBtuh-87p3Ec-Drft | Nrs | Ex | cWVVG | CZ01 | 864 | Cap-kBTUh | (blank) | WinterOnly | [5 empty] | 1 | 0 | 0 | 2.37 | 0.726
NG-HVAC-Blr-HW-gt2500to10000kBtuh-87p3Ec-Drft | Nrs | Ex | cWVVG | CZ02 | 939 | Cap-kBTUh | (blank) | WinterOnly | [5 empty] | 1 | 0 | 0 | 1.56 | 0.483
NG-HVAC-Blr-HW-gt2500to10000kBtuh-87p3Ec-Drft | Nrs | Ex | cWVVG | CZ03 | 848 | Cap-kBTUh | (blank) | WinterOnly | [5 empty] | 1 | 0 | 0 | 1.34 | 0.422
NG-HVAC-Blr-HW-gt2500to10000kBtuh-87p3Ec-Drft | Nrs | Ex | cWVVG | CZ04 | 972 | Cap-kBTUh | (blank) | WinterOnly | [5 empty] | 1 | 0 | 0 | 1.11 | 0.342
NG-HVAC-Blr-HW-gt2500to10000kBtuh-87p3Ec-Drft | Nrs | Ex | cWVVG | CZ05 | 883 | Cap-kBTUh | (blank) | WinterOnly | [5 empty] | 1 | 0 | 0 | 1.42 | 0.44
NG-HVAC-Blr-HW-gt2500to10000kBtuh-87p3Ec-Drft | Nrs | Ex | cWVVG | CZ06 | 755 | Cap-kBTUh | (blank) | WinterOnly | [5 empty] | 1 | 0 | 0 | 1.05 | 0.322
NG-HVAC-Blr-HW-gt2500to10000kBtuh-87p3Ec-Drft | Nrs | Ex | cWVVG | CZ07 | 578 | Cap-kBTUh | (blank) | WinterOnly | [5 empty] | 1 | 0 | 0 | 1.17 | 0.357
NG-HVAC-Blr-HW-gt2500to10000kBtuh-87p3Ec-Drft | Nrs | Ex | cWVVG | CZ08 | 759 | Cap-kBTUh | (blank) | WinterOnly | [5 empty] | 1 | 0 | 0 | 1.02 | 0.311
NG-HVAC-Blr-HW-gt2500to10000kBtuh-87p3Ec-Drft | Nrs | Ex | cWVVG | CZ09 | 747 | Cap-kBTUh | (blank) | WinterOnly | [5 empty] | 1 | 0 | 0 | 1.1 | 0.338
NG-HVAC-Blr-HW-gt2500to10000kBtuh-87p3Ec-Drft | Nrs | Ex | cWVVG | CZ10 | 748 | Cap-kBTUh | (blank) | WinterOnly | [5 empty] | 1 | 0 | 0 | 1.13 | 0.353
NG-HVAC-Blr-HW-gt2500to10000kBtuh-87p3Ec-Drft | Nrs | Ex | cWVVG | CZ11 | 882 | Cap-kBTUh | (blank) | WinterOnly | [5 empty] | 1 | 0 | 0 | 1.46 | 0.45
NG-HVAC-Blr-HW-gt2500to10000kBtuh-87p3Ec-Drft | Nrs | Ex | cWVVG | CZ12 | 939 | Cap-kBTUh | (blank) | WinterOnly | [5 empty] | 1 | 0 | 0 | 1.32 | 0.408
NG-HVAC-Blr-HW-gt2500to10000kBtuh-87p3Ec-Drft | Nrs | Ex | cWVVG | CZ13 | 878 | Cap-kBTUh | (blank) | WinterOnly | [5 empty] | 1 | 0 | 0 | 1.28 | 0.395
NG-HVAC-Blr-HW-gt2500to10000kBtuh-87p3Ec-Drft | Nrs | Ex | cWVVG | CZ14 | 1010 | Cap-kBTUh | (blank) | WinterOnly | [5 empty] | 1 | 0 | 0 | 1.29 | 0.402
NG-HVAC-Blr-HW-gt2500to10000kBtuh-87p3Ec-Drft | Nrs | Ex | cWVVG | CZ15 | 686 | Cap-kBTUh | (blank) | WinterOnly | [5 empty] | 1 | 0 | 0 | 0.745 | 0.23
NG-HVAC-Blr-HW-gt2500to10000kBtuh-87p3Ec-Drft | Nrs | Ex | cWVVG | CZ16 | 1160 | Cap-kBTUh | (blank) | WinterOnly | [5 empty] | 1 | 0 | 0 | 1.95 | 0.61
NG-HVAC-Blr-HW-gt2500to10000kBtuh-87p3Ec-Drft | Nrs | Old | cAVVG | CZ01 | 919 | Cap-kBTUh | (blank) | WinterOnly | [5 empty] | 1 | 0 | 0 | 2.42 | 0.718
NG-HVAC-Blr-HW-gt2500to10000kBtuh-87p3Ec-Drft | Nrs | Old | cAVVG | CZ02 | 1050 | Cap-kBTUh | (blank) | WinterOnly | [5 empty] | 1 | 0 | 0 | 1.73 | 0.514
NG-HVAC-Blr-HW-gt2500to10000kBtuh-87p3Ec-Drft | Nrs | Old | cAVVG | CZ03 | 922 | Cap-kBTUh | (blank) | WinterOnly | [5 empty] | 1 | 0 | 0 | 1.61 | 0.477
NG-HVAC-Blr-HW-gt2500to10000kBtuh-87p3Ec-Drft | Nrs | Old | cAVVG | CZ04 | 1060 | Cap-kBTUh | (blank) | WinterOnly | [5 empty] | 1 | 0 | 0 | 1.32 | 0.39
NG-HVAC-Blr-HW-gt2500to10000kBtuh-87p3Ec-Drft | Nrs | Old | cAVVG | CZ05 | 944 | Cap-kBTUh | (blank) | WinterOnly | [5 empty] | 1 | 0 | 0 | 1.61 | 0.475
NG-HVAC-Blr-HW-gt2500to10000kBtuh-87p3Ec-Drft | Nrs | Old | cAVVG | CZ06 | 791 | Cap-kBTUh | (blank) | WinterOnly | [5 empty] | 1 | 0 | 0 | 1.29 | 0.38
NG-HVAC-Blr-HW-gt2500to10000kBtuh-87p3Ec-Drft | Nrs | Old | cAVVG | CZ07 | 606 | Cap-kBTUh | (blank) | WinterOnly | [5 empty] | 1 | 0 | 0 | 1.47 | 0.434
NG-HVAC-Blr-HW-gt2500to10000kBtuh-87p3Ec-Drft | Nrs | Old | cAVVG | CZ08 | 797 | Cap-kBTUh | (blank) | WinterOnly | [5 empty] | 1 | 0 | 0 | 1.27 | 0.374
NG-HVAC-Blr-HW-gt2500to10000kBtuh-87p3Ec-Drft | Nrs | Old | cAVVG | CZ09 | 806 | Cap-kBTUh | (blank) | WinterOnly | [5 empty] | 1 | 0 | 0 | 1.37 | 0.407
NG-HVAC-Blr-HW-gt2500to10000kBtuh-87p3Ec-Drft | Nrs | Old | cAVVG | CZ10 | 854 | Cap-kBTUh | (blank) | WinterOnly | [5 empty] | 1 | 0 | 0 | 1.45 | 0.428
NG-HVAC-Blr-HW-gt2500to10000kBtuh-87p3Ec-Drft | Nrs | Old | cAVVG | CZ11 | 972 | Cap-kBTUh | (blank) | WinterOnly | [5 empty] | 1 | 0 | 0 | 1.68 | 0.496
NG-HVAC-Blr-HW-gt2500to10000kBtuh-87p3Ec-Drft | Nrs | Old | cAVVG | CZ12 | 1030 | Cap-kBTUh | (blank) | WinterOnly | [5 empty] | 1 | 0 | 0 | 1.54 | 0.455
NG-HVAC-Blr-HW-gt2500to10000kBtuh-87p3Ec-Drft | Nrs | Old | cAVVG | CZ13 | 957 | Cap-kBTUh | (blank) | WinterOnly | [5 empty] | 1 | 0 | 0 | 1.5 | 0.446
NG-HVAC-Blr-HW-gt2500to10000kBtuh-87p3Ec-Drft | Nrs | Old | cAVVG | CZ14 | 1110 | Cap-kBTUh | (blank) | WinterOnly | [5 empty] | 1 | 0 | 0 | 1.5 | 0.445
NG-HVAC-Blr-HW-gt2500to10000kBtuh-87p3Ec-Drft | Nrs | Old | cAVVG | CZ15 | 757 | Cap-kBTUh | (blank) | WinterOnly | [5 empty] | 1 | 0 | 0 | 1.17 | 0.346
NG-HVAC-Blr-HW-gt2500to10000kBtuh-87p3Ec-Drft | Nrs | Old | cAVVG | CZ16 | 1290 | Cap-kBTUh | (blank) | WinterOnly | [5 empty] | 1 | 0 | 0 | 2.08 | 0.615
NG-HVAC-Blr-HW-gt2500to10000kBtuh-87p3Ec-Drft | Nrs | Old | cPVVG | CZ01 | 515 | Cap-kBTUh | (blank) | WinterOnly | [5 empty] | 1 | 0 | 0 | 2.21 | 0.655
NG-HVAC-Blr-HW-gt2500to10000kBtuh-87p3Ec-Drft | Nrs | Old | cPVVG | CZ02 | 648 | Cap-kBTUh | (blank) | WinterOnly | [5 empty] | 1 | 0 | 0 | 1.55 | 0.459
NG-HVAC-Blr-HW-gt2500to10000kBtuh-87p3Ec-Drft | Nrs | Old | cPVVG | CZ03 | 541 | Cap-kBTUh | (blank) | WinterOnly | [5 empty] | 1 | 0 | 0 | 1.57 | 0.467
NG-HVAC-Blr-HW-gt2500to10000kBtuh-87p3Ec-Drft | Nrs | Old | cPVVG | CZ04 | 647 | Cap-kBTUh | (blank) | WinterOnly | [5 empty] | 1 | 0 | 0 | 1.29 | 0.382
NG-HVAC-Blr-HW-gt2500to10000kBtuh-87p3Ec-Drft | Nrs | Old | cPVVG | CZ05 | 536 | Cap-kBTUh | (blank) | WinterOnly | [5 empty] | 1 | 0 | 0 | 1.63 | 0.484
NG-HVAC-Blr-HW-gt2500to10000kBtuh-87p3Ec-Drft | Nrs | Old | cPVVG | CZ06 | 407 | Cap-kBTUh | (blank) | WinterOnly | [5 empty] | 1 | 0 | 0 | 1.61 | 0.477
NG-HVAC-Blr-HW-gt2500to10000kBtuh-87p3Ec-Drft | Nrs | Old | cPVVG | CZ07 | 329 | Cap-kBTUh | (blank) | WinterOnly | [5 empty] | 1 | 0 | 0 | 1.78 | 0.528
NG-HVAC-Blr-HW-gt2500to10000kBtuh-87p3Ec-Drft | Nrs | Old | cPVVG | CZ08 | 408 | Cap-kBTUh | (blank) | WinterOnly | [5 empty] | 1 | 0 | 0 | 1.59 | 0.471
NG-HVAC-Blr-HW-gt2500to10000kBtuh-87p3Ec-Drft | Nrs | Old | cPVVG | CZ09 | 418 | Cap-kBTUh | (blank) | WinterOnly | [5 empty] | 1 | 0 | 0 | 1.65 | 0.49
NG-HVAC-Blr-HW-gt2500to10000kBtuh-87p3Ec-Drft | Nrs | Old | cPVVG | CZ10 | 462 | Cap-kBTUh | (blank) | WinterOnly | [5 empty] | 1 | 0 | 0 | 1.63 | 0.481
NG-HVAC-Blr-HW-gt2500to10000kBtuh-87p3Ec-Drft | Nrs | Old | cPVVG | CZ11 | 576 | Cap-kBTUh | (blank) | WinterOnly | [5 empty] | 1 | 0 | 0 | 1.6 | 0.473
NG-HVAC-Blr-HW-gt2500to10000kBtuh-87p3Ec-Drft | Nrs | Old | cPVVG | CZ12 | 601 | Cap-kBTUh | (blank) | WinterOnly | [5 empty] | 1 | 0 | 0 | 1.51 | 0.448
NG-HVAC-Blr-HW-gt2500to10000kBtuh-87p3Ec-Drft | Nrs | Old | cPVVG | CZ13 | 557 | Cap-kBTUh | (blank) | WinterOnly | [5 empty] | 1 | 0 | 0 | 1.5 | 0.445
NG-HVAC-Blr-HW-gt2500to10000kBtuh-87p3Ec-Drft | Nrs | Old | cPVVG | CZ14 | 681 | Cap-kBTUh | (blank) | WinterOnly | [5 empty] | 1 | 0 | 0 | 1.43 | 0.424
NG-HVAC-Blr-HW-gt2500to10000kBtuh-87p3Ec-Drft | Nrs | Old | cPVVG | CZ15 | 387 | Cap-kBTUh | (blank) | WinterOnly | [5 empty] | 1 | 0 | 0 | 1.54 | 0.454
NG-HVAC-Blr-HW-gt2500to10000kBtuh-87p3Ec-Drft | Nrs | Old | cPVVG | CZ16 | 937 | Cap-kBTUh | (blank) | WinterOnly | [5 empty] | 1 | 0 | 0 | 1.58 | 0.468
NG-HVAC-Blr-HW-gt2500to10000kBtuh-87p3Ec-Drft | Nrs | Old | cWVVG | CZ01 | 919 | Cap-kBTUh | (blank) | WinterOnly | [5 empty] | 1 | 0 | 0 | 2.42 | 0.718
NG-HVAC-Blr-HW-gt2500to10000kBtuh-87p3Ec-Drft | Nrs | Old | cWVVG | CZ02 | 1050 | Cap-kBTUh | (blank) | WinterOnly | [5 empty] | 1 | 0 | 0 | 1.73 | 0.514
NG-HVAC-Blr-HW-gt2500to10000kBtuh-87p3Ec-Drft | Nrs | Old | cWVVG | CZ03 | 922 | Cap-kBTUh | (blank) | WinterOnly | [5 empty] | 1 | 0 | 0 | 1.61 | 0.477
NG-HVAC-Blr-HW-gt2500to10000kBtuh-87p3Ec-Drft | Nrs | Old | cWVVG | CZ04 | 1060 | Cap-kBTUh | (blank) | WinterOnly | [5 empty] | 1 | 0 | 0 | 1.32 | 0.39
NG-HVAC-Blr-HW-gt2500to10000kBtuh-87p3Ec-Drft | Nrs | Old | cWVVG | CZ05 | 944 | Cap-kBTUh | (blank) | WinterOnly | [5 empty] | 1 | 0 | 0 | 1.61 | 0.475
NG-HVAC-Blr-HW-gt2500to10000kBtuh-87p3Ec-Drft | Nrs | Old | cWVVG | CZ06 | 791 | Cap-kBTUh | (blank) | WinterOnly | [5 empty] | 1 | 0 | 0 | 1.29 | 0.38
NG-HVAC-Blr-HW-gt2500to10000kBtuh-87p3Ec-Drft | Nrs | Old | cWVVG | CZ07 | 606 | Cap-kBTUh | (blank) | WinterOnly | [5 empty] | 1 | 0 | 0 | 1.47 | 0.434
NG-HVAC-Blr-HW-gt2500to10000kBtuh-87p3Ec-Drft | Nrs | Old | cWVVG | CZ08 | 797 | Cap-kBTUh | (blank) | WinterOnly | [5 empty] | 1 | 0 | 0 | 1.27 | 0.374
NG-HVAC-Blr-HW-gt2500to10000kBtuh-87p3Ec-Drft | Nrs | Old | cWVVG | CZ09 | 806 | Cap-kBTUh | (blank) | WinterOnly | [5 empty] | 1 | 0 | 0 | 1.37 | 0.407
NG-HVAC-Blr-HW-gt2500to10000kBtuh-87p3Ec-Drft | Nrs | Old | cWVVG | CZ10 | 854 | Cap-kBTUh | (blank) | WinterOnly | [5 empty] | 1 | 0 | 0 | 1.45 | 0.428
NG-HVAC-Blr-HW-gt2500to10000kBtuh-87p3Ec-Drft | Nrs | Old | cWVVG | CZ11 | 972 | Cap-kBTUh | (blank) | WinterOnly | [5 empty] | 1 | 0 | 0 | 1.68 | 0.496
NG-HVAC-Blr-HW-gt2500to10000kBtuh-87p3Ec-Drft | Nrs | Old | cWVVG | CZ12 | 1030 | Cap-kBTUh | (blank) | WinterOnly | [5 empty] | 1 | 0 | 0 | 1.54 | 0.455
NG-HVAC-Blr-HW-gt2500to10000kBtuh-87p3Ec-Drft | Nrs | Old | cWVVG | CZ13 | 957 | Cap-kBTUh | (blank) | WinterOnly | [5 empty] | 1 | 0 | 0 | 1.5 | 0.446
NG-HVAC-Blr-HW-gt2500to10000kBtuh-87p3Ec-Drft | Nrs | Old | cWVVG | CZ14 | 1110 | Cap-kBTUh | (blank) | WinterOnly | [5 empty] | 1 | 0 | 0 | 1.5 | 0.445
NG-HVAC-Blr-HW-gt2500to10000kBtuh-87p3Ec-Drft | Nrs | Old | cWVVG | CZ15 | 757 | Cap-kBTUh | (blank) | WinterOnly | [5 empty] | 1 | 0 | 0 | 1.17 | 0.346
NG-HVAC-Blr-HW-gt2500to10000kBtuh-87p3Ec-Drft | Nrs | Old | cWVVG | CZ16 | 1290 | Cap-kBTUh | (blank) | WinterOnly | [5 empty] | 1 | 0 | 0 | 2.08 | 0.615
NG-HVAC-Blr-HW-gt2500to10000kBtuh-87p3Ec-Drft | OfS | New | cAVVG | CZ01 | 159 | Cap-kBTUh | (blank) | WinterOnly | [5 empty] | 1 | 0 | 0 | 0.266 | 0.202
NG-HVAC-Blr-HW-gt2500to10000kBtuh-87p3Ec-Drft | OfS | New | cAVVG | CZ02 | 162 | Cap-kBTUh | (blank) | WinterOnly | [5 empty] | 1 | 0 | 0 | 0.183 | 0.139
NG-HVAC-Blr-HW-gt2500to10000kBtuh-87p3Ec-Drft | OfS | New | cAVVG | CZ03 | 151 | Cap-kBTUh | (blank) | WinterOnly | [5 empty] | 1 | 0 | 0 | 0.17 | 0.129
NG-HVAC-Blr-HW-gt2500to10000kBtuh-87p3Ec-Drft | OfS | New | cAVVG | CZ04 | 149 | Cap-kBTUh | (blank) | WinterOnly | [5 empty] | 1 | 0 | 0 | 0.143 | 0.109
NG-HVAC-Blr-HW-gt2500to10000kBtuh-87p3Ec-Drft | OfS | New | cAVVG | CZ05 | 136 | Cap-kBTUh | (blank) | WinterOnly | [5 empty] | 1 | 0 | 0 | 0.173 | 0.132
NG-HVAC-Blr-HW-gt2500to10000kBtuh-87p3Ec-Drft | OfS | New | cAVVG | CZ06 | 109 | Cap-kBTUh | (blank) | WinterOnly | [5 empty] | 1 | 0 | 0 | 0.126 | 0.0955
NG-HVAC-Blr-HW-gt2500to10000kBtuh-87p3Ec-Drft | OfS | New | cAVVG | CZ07 | 86.6 | Cap-kBTUh | (blank) | WinterOnly | [5 empty] | 1 | 0 | 0 | 0.129 | 0.0982
NG-HVAC-Blr-HW-gt2500to10000kBtuh-87p3Ec-Drft | OfS | New | cAVVG | CZ08 | 113 | Cap-kBTUh | (blank) | WinterOnly | [5 empty] | 1 | 0 | 0 | 0.118 | 0.0898
NG-HVAC-Blr-HW-gt2500to10000kBtuh-87p3Ec-Drft | OfS | New | cAVVG | CZ09 | 103 | Cap-kBTUh | (blank) | WinterOnly | [5 empty] | 1 | 0 | 0 | 0.124 | 0.094
NG-HVAC-Blr-HW-gt2500to10000kBtuh-87p3Ec-Drft | OfS | New | cAVVG | CZ10 | 110 | Cap-kBTUh | (blank) | WinterOnly | [5 empty] | 1 | 0 | 0 | 0.132 | 0.1
NG-HVAC-Blr-HW-gt2500to10000kBtuh-87p3Ec-Drft | OfS | New | cAVVG | CZ11 | 157 | Cap-kBTUh | (blank) | WinterOnly | [5 empty] | 1 | 0 | 0 | 0.166 | 0.126
NG-HVAC-Blr-HW-gt2500to10000kBtuh-87p3Ec-Drft | OfS | New | cAVVG | CZ12 | 163 | Cap-kBTUh | (blank) | WinterOnly | [5 empty] | 1 | 0 | 0 | 0.163 | 0.124
NG-HVAC-Blr-HW-gt2500to10000kBtuh-87p3Ec-Drft | OfS | New | cAVVG | CZ13 | 160 | Cap-kBTUh | (blank) | WinterOnly | [5 empty] | 1 | 0 | 0 | 0.141 | 0.107
NG-HVAC-Blr-HW-gt2500to10000kBtuh-87p3Ec-Drft | OfS | New | cAVVG | CZ14 | 165 | Cap-kBTUh | (blank) | WinterOnly | [5 empty] | 1 | 0 | 0 | 0.141 | 0.107
NG-HVAC-Blr-HW-gt2500to10000kBtuh-87p3Ec-Drft | OfS | New | cAVVG | CZ15 | 87.8 | Cap-kBTUh | (blank) | WinterOnly | [5 empty] | 1 | 0 | 0 | 0.0695 | 0.0528
NG-HVAC-Blr-HW-gt2500to10000kBtuh-87p3Ec-Drft | OfS | New | cAVVG | CZ16 | 214 | Cap-kBTUh | (blank) | WinterOnly | [5 empty] | 1 | 0 | 0 | 0.253 | 0.192
NG-HVAC-Blr-HW-gt2500to10000kBtuh-87p3Ec-Drft | OfS | New | cPVVG | CZ01 | 160 | Cap-kBTUh | (blank) | WinterOnly | [5 empty] | 1 | 0 | 0 | 0.265 | 0.202
NG-HVAC-Blr-HW-gt2500to10000kBtuh-87p3Ec-Drft | OfS | New | cPVVG | CZ02 | 162 | Cap-kBTUh | (blank) | WinterOnly | [5 empty] | 1 | 0 | 0 | 0.181 | 0.138
NG-HVAC-Blr-HW-gt2500to10000kBtuh-87p3Ec-Drft | OfS | New | cPVVG | CZ03 | 151 | Cap-kBTUh | (blank) | WinterOnly | [5 empty] | 1 | 0 | 0 | 0.168 | 0.128
NG-HVAC-Blr-HW-gt2500to10000kBtuh-87p3Ec-Drft | OfS | New | cPVVG | CZ04 | 149 | Cap-kBTUh | (blank) | WinterOnly | [5 empty] | 1 | 0 | 0 | 0.141 | 0.107
NG-HVAC-Blr-HW-gt2500to10000kBtuh-87p3Ec-Drft | OfS | New | cPVVG | CZ05 | 137 | Cap-kBTUh | (blank) | WinterOnly | [5 empty] | 1 | 0 | 0 | 0.171 | 0.13
NG-HVAC-Blr-HW-gt2500to10000kBtuh-87p3Ec-Drft | OfS | New | cPVVG | CZ06 | 108 | Cap-kBTUh | (blank) | WinterOnly | [5 empty] | 1 | 0 | 0 | 0.123 | 0.0936
NG-HVAC-Blr-HW-gt2500to10000kBtuh-87p3Ec-Drft | OfS | New | cPVVG | CZ07 | 86.8 | Cap-kBTUh | (blank) | WinterOnly | [5 empty] | 1 | 0 | 0 | 0.126 | 0.0961
NG-HVAC-Blr-HW-gt2500to10000kBtuh-87p3Ec-Drft | OfS | New | cPVVG | CZ08 | 112 | Cap-kBTUh | (blank) | WinterOnly | [5 empty] | 1 | 0 | 0 | 0.116 | 0.0879
NG-HVAC-Blr-HW-gt2500to10000kBtuh-87p3Ec-Drft | OfS | New | cPVVG | CZ09 | 101 | Cap-kBTUh | (blank) | WinterOnly | [5 empty] | 1 | 0 | 0 | 0.119 | 0.0908
NG-HVAC-Blr-HW-gt2500to10000kBtuh-87p3Ec-Drft | OfS | New | cPVVG | CZ10 | 108 | Cap-kBTUh | (blank) | WinterOnly | [5 empty] | 1 | 0 | 0 | 0.129 | 0.0978
NG-HVAC-Blr-HW-gt2500to10000kBtuh-87p3Ec-Drft | OfS | New | cPVVG | CZ11 | 157 | Cap-kBTUh | (blank) | WinterOnly | [5 empty] | 1 | 0 | 0 | 0.163 | 0.124
NG-HVAC-Blr-HW-gt2500to10000kBtuh-87p3Ec-Drft | OfS | New | cPVVG | CZ12 | 163 | Cap-kBTUh | (blank) | WinterOnly | [5 empty] | 1 | 0 | 0 | 0.162 | 0.123
NG-HVAC-Blr-HW-gt2500to10000kBtuh-87p3Ec-Drft | OfS | New | cPVVG | CZ13 | 160 | Cap-kBTUh | (blank) | WinterOnly | [5 empty] | 1 | 0 | 0 | 0.138 | 0.105
NG-HVAC-Blr-HW-gt2500to10000kBtuh-87p3Ec-Drft | OfS | New | cPVVG | CZ14 | 165 | Cap-kBTUh | (blank) | WinterOnly | [5 empty] | 1 | 0 | 0 | 0.138 | 0.105
NG-HVAC-Blr-HW-gt2500to10000kBtuh-87p3Ec-Drft | OfS | New | cPVVG | CZ15 | 89.7 | Cap-kBTUh | (blank) | WinterOnly | [5 empty] | 1 | 0 | 0 | 0.0704 | 0.0535
NG-HVAC-Blr-HW-gt2500to10000kBtuh-87p3Ec-Drft | OfS | New | cPVVG | CZ16 | 215 | Cap-kBTUh | (blank) | WinterOnly | [5 empty] | 1 | 0 | 0 | 0.253 | 0.192
NG-HVAC-Blr-HW-gt2500to10000kBtuh-87p3Ec-Drft | OfS | New | cWVVG | CZ01 | 159 | Cap-kBTUh | (blank) | WinterOnly | [5 empty] | 1 | 0 | 0 | 0.266 | 0.202
NG-HVAC-Blr-HW-gt2500to10000kBtuh-87p3Ec-Drft | OfS | New | cWVVG | CZ02 | 162 | Cap-kBTUh | (blank) | WinterOnly | [5 empty] | 1 | 0 | 0 | 0.183 | 0.139
NG-HVAC-Blr-HW-gt2500to10000kBtuh-87p3Ec-Drft | OfS | New | cWVVG | CZ03 | 151 | Cap-kBTUh | (blank) | WinterOnly | [5 empty] | 1 | 0 | 0 | 0.17 | 0.129
NG-HVAC-Blr-HW-gt2500to10000kBtuh-87p3Ec-Drft | OfS | New | cWVVG | CZ04 | 149 | Cap-kBTUh | (blank) | WinterOnly | [5 empty] | 1 | 0 | 0 | 0.143 | 0.109
NG-HVAC-Blr-HW-gt2500to10000kBtuh-87p3Ec-Drft | OfS | New | cWVVG | CZ05 | 136 | Cap-kBTUh | (blank) | WinterOnly | [5 empty] | 1 | 0 | 0 | 0.173 | 0.132
NG-HVAC-Blr-HW-gt2500to10000kBtuh-87p3Ec-Drft | OfS | New | cWVVG | CZ06 | 109 | Cap-kBTUh | (blank) | WinterOnly | [5 empty] | 1 | 0 | 0 | 0.126 | 0.0955
NG-HVAC-Blr-HW-gt2500to10000kBtuh-87p3Ec-Drft | OfS | New | cWVVG | CZ07 | 86.6 | Cap-kBTUh | (blank) | WinterOnly | [5 empty] | 1 | 0 | 0 | 0.129 | 0.0982
NG-HVAC-Blr-HW-gt2500to10000kBtuh-87p3Ec-Drft | OfS | New | cWVVG | CZ08 | 113 | Cap-kBTUh | (blank) | WinterOnly | [5 empty] | 1 | 0 | 0 | 0.118 | 0.0898
NG-HVAC-Blr-HW-gt2500to10000kBtuh-87p3Ec-Drft | OfS | New | cWVVG | CZ09 | 103 | Cap-kBTUh | (blank) | WinterOnly | [5 empty] | 1 | 0 | 0 | 0.124 | 0.094
NG-HVAC-Blr-HW-gt2500to10000kBtuh-87p3Ec-Drft | OfS | New | cWVVG | CZ10 | 110 | Cap-kBTUh | (blank) | WinterOnly | [5 empty] | 1 | 0 | 0 | 0.132 | 0.1
NG-HVAC-Blr-HW-gt2500to10000kBtuh-87p3Ec-Drft | OfS | New | cWVVG | CZ11 | 157 | Cap-kBTUh | (blank) | WinterOnly | [5 empty] | 1 | 0 | 0 | 0.166 | 0.126
NG-HVAC-Blr-HW-gt2500to10000kBtuh-87p3Ec-Drft | OfS | New | cWVVG | CZ12 | 163 | Cap-kBTUh | (blank) | WinterOnly | [5 empty] | 1 | 0 | 0 | 0.163 | 0.124
NG-HVAC-Blr-HW-gt2500to10000kBtuh-87p3Ec-Drft | OfS | New | cWVVG | CZ13 | 160 | Cap-kBTUh | (blank) | WinterOnly | [5 empty] | 1 | 0 | 0 | 0.141 | 0.107
NG-HVAC-Blr-HW-gt2500to10000kBtuh-87p3Ec-Drft | OfS | New | cWVVG | CZ14 | 165 | Cap-kBTUh | (blank) | WinterOnly | [5 empty] | 1 | 0 | 0 | 0.141 | 0.107
NG-HVAC-Blr-HW-gt2500to10000kBtuh-87p3Ec-Drft | OfS | New | cWVVG | CZ15 | 87.8 | Cap-kBTUh | (blank) | WinterOnly | [5 empty] | 1 | 0 | 0 | 0.0695 | 0.0528
NG-HVAC-Blr-HW-gt2500to10000kBtuh-87p3Ec-Drft | OfS | New | cWVVG | CZ16 | 214 | Cap-kBTUh | (blank) | WinterOnly | [5 empty] | 1 | 0 | 0 | 0.253 | 0.192
NG-HVAC-Blr-HW-gt2500to10000kBtuh-87p3Ec-Drft | OfS | Rec | cAVVG | CZ01 | 157 | Cap-kBTUh | (blank) | WinterOnly | [5 empty] | 1 | 0 | 0 | 0.261 | 0.198
NG-HVAC-Blr-HW-gt2500to10000kBtuh-87p3Ec-Drft | OfS | Rec | cAVVG | CZ02 | 160 | Cap-kBTUh | (blank) | WinterOnly | [5 empty] | 1 | 0 | 0 | 0.179 | 0.136
NG-HVAC-Blr-HW-gt2500to10000kBtuh-87p3Ec-Drft | OfS | Rec | cAVVG | CZ03 | 149 | Cap-kBTUh | (blank) | WinterOnly | [5 empty] | 1 | 0 | 0 | 0.167 | 0.127
NG-HVAC-Blr-HW-gt2500to10000kBtuh-87p3Ec-Drft | OfS | Rec | cAVVG | CZ04 | 147 | Cap-kBTUh | (blank) | WinterOnly | [5 empty] | 1 | 0 | 0 | 0.139 | 0.106
NG-HVAC-Blr-HW-gt2500to10000kBtuh-87p3Ec-Drft | OfS | Rec | cAVVG | CZ05 | 134 | Cap-kBTUh | (blank) | WinterOnly | [5 empty] | 1 | 0 | 0 | 0.17 | 0.129
NG-HVAC-Blr-HW-gt2500to10000kBtuh-87p3Ec-Drft | OfS | Rec | cAVVG | CZ06 | 107 | Cap-kBTUh | (blank) | WinterOnly | [5 empty] | 1 | 0 | 0 | 0.122 | 0.0928
NG-HVAC-Blr-HW-gt2500to10000kBtuh-87p3Ec-Drft | OfS | Rec | cAVVG | CZ07 | 86.2 | Cap-kBTUh | (blank) | WinterOnly | [5 empty] | 1 | 0 | 0 | 0.125 | 0.095
NG-HVAC-Blr-HW-gt2500to10000kBtuh-87p3Ec-Drft | OfS | Rec | cAVVG | CZ08 | 112 | Cap-kBTUh | (blank) | WinterOnly | [5 empty] | 1 | 0 | 0 | 0.114 | 0.0866
NG-HVAC-Blr-HW-gt2500to10000kBtuh-87p3Ec-Drft | OfS | Rec | cAVVG | CZ09 | 102 | Cap-kBTUh | (blank) | WinterOnly | [5 empty] | 1 | 0 | 0 | 0.119 | 0.0908
NG-HVAC-Blr-HW-gt2500to10000kBtuh-87p3Ec-Drft | OfS | Rec | cAVVG | CZ10 | 109 | Cap-kBTUh | (blank) | WinterOnly | [5 empty] | 1 | 0 | 0 | 0.127 | 0.0967
NG-HVAC-Blr-HW-gt2500to10000kBtuh-87p3Ec-Drft | OfS | Rec | cAVVG | CZ11 | 155 | Cap-kBTUh | (blank) | WinterOnly | [5 empty] | 1 | 0 | 0 | 0.161 | 0.123
NG-HVAC-Blr-HW-gt2500to10000kBtuh-87p3Ec-Drft | OfS | Rec | cAVVG | CZ12 | 161 | Cap-kBTUh | (blank) | WinterOnly | [5 empty] | 1 | 0 | 0 | 0.159 | 0.121
NG-HVAC-Blr-HW-gt2500to10000kBtuh-87p3Ec-Drft | OfS | Rec | cAVVG | CZ13 | 158 | Cap-kBTUh | (blank) | WinterOnly | [5 empty] | 1 | 0 | 0 | 0.137 | 0.104
NG-HVAC-Blr-HW-gt2500to10000kBtuh-87p3Ec-Drft | OfS | Rec | cAVVG | CZ14 | 163 | Cap-kBTUh | (blank) | WinterOnly | [5 empty] | 1 | 0 | 0 | 0.138 | 0.105
NG-HVAC-Blr-HW-gt2500to10000kBtuh-87p3Ec-Drft | OfS | Rec | cAVVG | CZ15 | 86.4 | Cap-kBTUh | (blank) | WinterOnly | [5 empty] | 1 | 0 | 0 | 0.0675 | 0.0513
NG-HVAC-Blr-HW-gt2500to10000kBtuh-87p3Ec-Drft | OfS | Rec | cAVVG | CZ16 | 213 | Cap-kBTUh | (blank) | WinterOnly | [5 empty] | 1 | 0 | 0 | 0.247 | 0.188
NG-HVAC-Blr-HW-gt2500to10000kBtuh-87p3Ec-Drft | OfS | Rec | cPVVG | CZ01 | 157 | Cap-kBTUh | (blank) | WinterOnly | [5 empty] | 1 | 0 | 0 | 0.26 | 0.198
NG-HVAC-Blr-HW-gt2500to10000kBtuh-87p3Ec-Drft | OfS | Rec | cPVVG | CZ02 | 159 | Cap-kBTUh | (blank) | WinterOnly | [5 empty] | 1 | 0 | 0 | 0.178 | 0.136
NG-HVAC-Blr-HW-gt2500to10000kBtuh-87p3Ec-Drft | OfS | Rec | cPVVG | CZ03 | 149 | Cap-kBTUh | (blank) | WinterOnly | [5 empty] | 1 | 0 | 0 | 0.165 | 0.126
NG-HVAC-Blr-HW-gt2500to10000kBtuh-87p3Ec-Drft | OfS | Rec | cPVVG | CZ04 | 147 | Cap-kBTUh | (blank) | WinterOnly | [5 empty] | 1 | 0 | 0 | 0.137 | 0.104
NG-HVAC-Blr-HW-gt2500to10000kBtuh-87p3Ec-Drft | OfS | Rec | cPVVG | CZ05 | 134 | Cap-kBTUh | (blank) | WinterOnly | [5 empty] | 1 | 0 | 0 | 0.168 | 0.128
NG-HVAC-Blr-HW-gt2500to10000kBtuh-87p3Ec-Drft | OfS | Rec | cPVVG | CZ06 | 107 | Cap-kBTUh | (blank) | WinterOnly | [5 empty] | 1 | 0 | 0 | 0.12 | 0.0909
NG-HVAC-Blr-HW-gt2500to10000kBtuh-87p3Ec-Drft | OfS | Rec | cPVVG | CZ07 | 85.5 | Cap-kBTUh | (blank) | WinterOnly | [5 empty] | 1 | 0 | 0 | 0.123 | 0.0934
NG-HVAC-Blr-HW-gt2500to10000kBtuh-87p3Ec-Drft | OfS | Rec | cPVVG | CZ08 | 111 | Cap-kBTUh | (blank) | WinterOnly | [5 empty] | 1 | 0 | 0 | 0.111 | 0.0848
NG-HVAC-Blr-HW-gt2500to10000kBtuh-87p3Ec-Drft | OfS | Rec | cPVVG | CZ09 | 101 | Cap-kBTUh | (blank) | WinterOnly | [5 empty] | 1 | 0 | 0 | 0.115 | 0.0876
NG-HVAC-Blr-HW-gt2500to10000kBtuh-87p3Ec-Drft | OfS | Rec | cPVVG | CZ10 | 108 | Cap-kBTUh | (blank) | WinterOnly | [5 empty] | 1 | 0 | 0 | 0.124 | 0.0944
NG-HVAC-Blr-HW-gt2500to10000kBtuh-87p3Ec-Drft | OfS | Rec | cPVVG | CZ11 | 154 | Cap-kBTUh | (blank) | WinterOnly | [5 empty] | 1 | 0 | 0 | 0.159 | 0.121
NG-HVAC-Blr-HW-gt2500to10000kBtuh-87p3Ec-Drft | OfS | Rec | cPVVG | CZ12 | 160 | Cap-kBTUh | (blank) | WinterOnly | [5 empty] | 1 | 0 | 0 | 0.158 | 0.12
NG-HVAC-Blr-HW-gt2500to10000kBtuh-87p3Ec-Drft | OfS | Rec | cPVVG | CZ13 | 158 | Cap-kBTUh | (blank) | WinterOnly | [5 empty] | 1 | 0 | 0 | 0.134 | 0.102
NG-HVAC-Blr-HW-gt2500to10000kBtuh-87p3Ec-Drft | OfS | Rec | cPVVG | CZ14 | 163 | Cap-kBTUh | (blank) | WinterOnly | [5 empty] | 1 | 0 | 0 | 0.135 | 0.103
NG-HVAC-Blr-HW-gt2500to10000kBtuh-87p3Ec-Drft | OfS | Rec | cPVVG | CZ15 | 88.4 | Cap-kBTUh | (blank) | WinterOnly | [5 empty] | 1 | 0 | 0 | 0.0684 | 0.052
NG-HVAC-Blr-HW-gt2500to10000kBtuh-87p3Ec-Drft | OfS | Rec | cPVVG | CZ16 | 214 | Cap-kBTUh | (blank) | WinterOnly | [5 empty] | 1 | 0 | 0 | 0.247 | 0.188
NG-HVAC-Blr-HW-gt2500to10000kBtuh-87p3Ec-Drft | OfS | Rec | cWVVG | CZ01 | 157 | Cap-kBTUh | (blank) | WinterOnly | [5 empty] | 1 | 0 | 0 | 0.261 | 0.198
NG-HVAC-Blr-HW-gt2500to10000kBtuh-87p3Ec-Drft | OfS | Rec | cWVVG | CZ02 | 160 | Cap-kBTUh | (blank) | WinterOnly | [5 empty] | 1 | 0 | 0 | 0.179 | 0.136
NG-HVAC-Blr-HW-gt2500to10000kBtuh-87p3Ec-Drft | OfS | Rec | cWVVG | CZ03 | 149 | Cap-kBTUh | (blank) | WinterOnly | [5 empty] | 1 | 0 | 0 | 0.167 | 0.127
NG-HVAC-Blr-HW-gt2500to10000kBtuh-87p3Ec-Drft | OfS | Rec | cWVVG | CZ04 | 147 | Cap-kBTUh | (blank) | WinterOnly | [5 empty] | 1 | 0 | 0 | 0.139 | 0.106
NG-HVAC-Blr-HW-gt2500to10000kBtuh-87p3Ec-Drft | OfS | Rec | cWVVG | CZ05 | 134 | Cap-kBTUh | (blank) | WinterOnly | [5 empty] | 1 | 0 | 0 | 0.17 | 0.129
NG-HVAC-Blr-HW-gt2500to10000kBtuh-87p3Ec-Drft | OfS | Rec | cWVVG | CZ06 | 107 | Cap-kBTUh | (blank) | WinterOnly | [5 empty] | 1 | 0 | 0 | 0.122 | 0.0928
NG-HVAC-Blr-HW-gt2500to10000kBtuh-87p3Ec-Drft | OfS | Rec | cWVVG | CZ07 | 86.2 | Cap-kBTUh | (blank) | WinterOnly | [5 empty] | 1 | 0 | 0 | 0.125 | 0.095
NG-HVAC-Blr-HW-gt2500to10000kBtuh-87p3Ec-Drft | OfS | Rec | cWVVG | CZ08 | 112 | Cap-kBTUh | (blank) | WinterOnly | [5 empty] | 1 | 0 | 0 | 0.114 | 0.0866
NG-HVAC-Blr-HW-gt2500to10000kBtuh-87p3Ec-Drft | OfS | Rec | cWVVG | CZ09 | 102 | Cap-kBTUh | (blank) | WinterOnly | [5 empty] | 1 | 0 | 0 | 0.119 | 0.0908
NG-HVAC-Blr-HW-gt2500to10000kBtuh-87p3Ec-Drft | OfS | Rec | cWVVG | CZ10 | 109 | Cap-kBTUh | (blank) | WinterOnly | [5 empty] | 1 | 0 | 0 | 0.127 | 0.0967
NG-HVAC-Blr-HW-gt2500to10000kBtuh-87p3Ec-Drft | OfS | Rec | cWVVG | CZ11 | 155 | Cap-kBTUh | (blank) | WinterOnly | [5 empty] | 1 | 0 | 0 | 0.161 | 0.123
NG-HVAC-Blr-HW-gt2500to10000kBtuh-87p3Ec-Drft | OfS | Rec | cWVVG | CZ12 | 161 | Cap-kBTUh | (blank) | WinterOnly | [5 empty] | 1 | 0 | 0 | 0.159 | 0.121
NG-HVAC-Blr-HW-gt2500to10000kBtuh-87p3Ec-Drft | OfS | Rec | cWVVG | CZ13 | 158 | Cap-kBTUh | (blank) | WinterOnly | [5 empty] | 1 | 0 | 0 | 0.137 | 0.104
NG-HVAC-Blr-HW-gt2500to10000kBtuh-87p3Ec-Drft | OfS | Rec | cWVVG | CZ14 | 163 | Cap-kBTUh | (blank) | WinterOnly | [5 empty] | 1 | 0 | 0 | 0.138 | 0.105
NG-HVAC-Blr-HW-gt2500to10000kBtuh-87p3Ec-Drft | OfS | Rec | cWVVG | CZ15 | 86.4 | Cap-kBTUh | (blank) | WinterOnly | [5 empty] | 1 | 0 | 0 | 0.0675 | 0.0513
NG-HVAC-Blr-HW-gt2500to10000kBtuh-87p3Ec-Drft | OfS | Rec | cWVVG | CZ16 | 213 | Cap-kBTUh | (blank) | WinterOnly | [5 empty] | 1 | 0 | 0 | 0.247 | 0.188
NG-HVAC-Blr-HW-gt2500to10000kBtuh-87p3Ec-Drft | OfS | Ex | cAVVG | CZ01 | 174 | Cap-kBTUh | (blank) | WinterOnly | [5 empty] | 1 | 0 | 0 | 0.437 | 0.216
NG-HVAC-Blr-HW-gt2500to10000kBtuh-87p3Ec-Drft | OfS | Ex | cAVVG | CZ02 | 178 | Cap-kBTUh | (blank) | WinterOnly | [5 empty] | 1 | 0 | 0 | 0.306 | 0.151
NG-HVAC-Blr-HW-gt2500to10000kBtuh-87p3Ec-Drft | OfS | Ex | cAVVG | CZ03 | 190 | Cap-kBTUh | (blank) | WinterOnly | [5 empty] | 1 | 0 | 0 | 0.308 | 0.152
NG-HVAC-Blr-HW-gt2500to10000kBtuh-87p3Ec-Drft | OfS | Ex | cAVVG | CZ04 | 195 | Cap-kBTUh | (blank) | WinterOnly | [5 empty] | 1 | 0 | 0 | 0.273 | 0.134
NG-HVAC-Blr-HW-gt2500to10000kBtuh-87p3Ec-Drft | OfS | Ex | cAVVG | CZ05 | 182 | Cap-kBTUh | (blank) | WinterOnly | [5 empty] | 1 | 0 | 0 | 0.311 | 0.153
NG-HVAC-Blr-HW-gt2500to10000kBtuh-87p3Ec-Drft | OfS | Ex | cAVVG | CZ06 | 158 | Cap-kBTUh | (blank) | WinterOnly | [5 empty] | 1 | 0 | 0 | 0.223 | 0.11
NG-HVAC-Blr-HW-gt2500to10000kBtuh-87p3Ec-Drft | OfS | Ex | cAVVG | CZ07 | 131 | Cap-kBTUh | (blank) | WinterOnly | [5 empty] | 1 | 0 | 0 | 0.237 | 0.116
NG-HVAC-Blr-HW-gt2500to10000kBtuh-87p3Ec-Drft | OfS | Ex | cAVVG | CZ08 | 162 | Cap-kBTUh | (blank) | WinterOnly | [5 empty] | 1 | 0 | 0 | 0.209 | 0.103
NG-HVAC-Blr-HW-gt2500to10000kBtuh-87p3Ec-Drft | OfS | Ex | cAVVG | CZ09 | 162 | Cap-kBTUh | (blank) | WinterOnly | [5 empty] | 1 | 0 | 0 | 0.229 | 0.113
NG-HVAC-Blr-HW-gt2500to10000kBtuh-87p3Ec-Drft | OfS | Ex | cAVVG | CZ10 | 135 | Cap-kBTUh | (blank) | WinterOnly | [5 empty] | 1 | 0 | 0 | 0.224 | 0.11
NG-HVAC-Blr-HW-gt2500to10000kBtuh-87p3Ec-Drft | OfS | Ex | cAVVG | CZ11 | 179 | Cap-kBTUh | (blank) | WinterOnly | [5 empty] | 1 | 0 | 0 | 0.288 | 0.141
NG-HVAC-Blr-HW-gt2500to10000kBtuh-87p3Ec-Drft | OfS | Ex | cAVVG | CZ12 | 179 | Cap-kBTUh | (blank) | WinterOnly | [5 empty] | 1 | 0 | 0 | 0.278 | 0.137
NG-HVAC-Blr-HW-gt2500to10000kBtuh-87p3Ec-Drft | OfS | Ex | cAVVG | CZ13 | 178 | Cap-kBTUh | (blank) | WinterOnly | [5 empty] | 1 | 0 | 0 | 0.239 | 0.117
NG-HVAC-Blr-HW-gt2500to10000kBtuh-87p3Ec-Drft | OfS | Ex | cAVVG | CZ14 | 183 | Cap-kBTUh | (blank) | WinterOnly | [5 empty] | 1 | 0 | 0 | 0.247 | 0.121
NG-HVAC-Blr-HW-gt2500to10000kBtuh-87p3Ec-Drft | OfS | Ex | cAVVG | CZ15 | 121 | Cap-kBTUh | (blank) | WinterOnly | [5 empty] | 1 | 0 | 0 | 0.137 | 0.0666
NG-HVAC-Blr-HW-gt2500to10000kBtuh-87p3Ec-Drft | OfS | Ex | cAVVG | CZ16 | 231 | Cap-kBTUh | (blank) | WinterOnly | [5 empty] | 1 | 0 | 0 | 0.429 | 0.211
NG-HVAC-Blr-HW-gt2500to10000kBtuh-87p3Ec-Drft | OfS | Ex | cPVVG | CZ01 | 174 | Cap-kBTUh | (blank) | WinterOnly | [5 empty] | 1 | 0 | 0 | 0.437 | 0.215
NG-HVAC-Blr-HW-gt2500to10000kBtuh-87p3Ec-Drft | OfS | Ex | cPVVG | CZ02 | 178 | Cap-kBTUh | (blank) | WinterOnly | [5 empty] | 1 | 0 | 0 | 0.304 | 0.15
NG-HVAC-Blr-HW-gt2500to10000kBtuh-87p3Ec-Drft | OfS | Ex | cPVVG | CZ03 | 189 | Cap-kBTUh | (blank) | WinterOnly | [5 empty] | 1 | 0 | 0 | 0.307 | 0.152
NG-HVAC-Blr-HW-gt2500to10000kBtuh-87p3Ec-Drft | OfS | Ex | cPVVG | CZ04 | 194 | Cap-kBTUh | (blank) | WinterOnly | [5 empty] | 1 | 0 | 0 | 0.271 | 0.133
NG-HVAC-Blr-HW-gt2500to10000kBtuh-87p3Ec-Drft | OfS | Ex | cPVVG | CZ05 | 181 | Cap-kBTUh | (blank) | WinterOnly | [5 empty] | 1 | 0 | 0 | 0.308 | 0.152
NG-HVAC-Blr-HW-gt2500to10000kBtuh-87p3Ec-Drft | OfS | Ex | cPVVG | CZ06 | 157 | Cap-kBTUh | (blank) | WinterOnly | [5 empty] | 1 | 0 | 0 | 0.22 | 0.109
NG-HVAC-Blr-HW-gt2500to10000kBtuh-87p3Ec-Drft | OfS | Ex | cPVVG | CZ07 | 130 | Cap-kBTUh | (blank) | WinterOnly | [5 empty] | 1 | 0 | 0 | 0.234 | 0.115
NG-HVAC-Blr-HW-gt2500to10000kBtuh-87p3Ec-Drft | OfS | Ex | cPVVG | CZ08 | 161 | Cap-kBTUh | (blank) | WinterOnly | [5 empty] | 1 | 0 | 0 | 0.205 | 0.101
NG-HVAC-Blr-HW-gt2500to10000kBtuh-87p3Ec-Drft | OfS | Ex | cPVVG | CZ09 | 160 | Cap-kBTUh | (blank) | WinterOnly | [5 empty] | 1 | 0 | 0 | 0.225 | 0.11
NG-HVAC-Blr-HW-gt2500to10000kBtuh-87p3Ec-Drft | OfS | Ex | cPVVG | CZ10 | 134 | Cap-kBTUh | (blank) | WinterOnly | [5 empty] | 1 | 0 | 0 | 0.219 | 0.108
NG-HVAC-Blr-HW-gt2500to10000kBtuh-87p3Ec-Drft | OfS | Ex | cPVVG | CZ11 | 179 | Cap-kBTUh | (blank) | WinterOnly | [5 empty] | 1 | 0 | 0 | 0.285 | 0.14
NG-HVAC-Blr-HW-gt2500to10000kBtuh-87p3Ec-Drft | OfS | Ex | cPVVG | CZ12 | 179 | Cap-kBTUh | (blank) | WinterOnly | [5 empty] | 1 | 0 | 0 | 0.275 | 0.135
NG-HVAC-Blr-HW-gt2500to10000kBtuh-87p3Ec-Drft | OfS | Ex | cPVVG | CZ13 | 176 | Cap-kBTUh | (blank) | WinterOnly | [5 empty] | 1 | 0 | 0 | 0.238 | 0.117
NG-HVAC-Blr-HW-gt2500to10000kBtuh-87p3Ec-Drft | OfS | Ex | cPVVG | CZ14 | 181 | Cap-kBTUh | (blank) | WinterOnly | [5 empty] | 1 | 0 | 0 | 0.244 | 0.12
NG-HVAC-Blr-HW-gt2500to10000kBtuh-87p3Ec-Drft | OfS | Ex | cPVVG | CZ15 | 121 | Cap-kBTUh | (blank) | WinterOnly | [5 empty] | 1 | 0 | 0 | 0.135 | 0.0661
NG-HVAC-Blr-HW-gt2500to10000kBtuh-87p3Ec-Drft | OfS | Ex | cPVVG | CZ16 | 231 | Cap-kBTUh | (blank) | WinterOnly | [5 empty] | 1 | 0 | 0 | 0.43 | 0.211
NG-HVAC-Blr-HW-gt2500to10000kBtuh-87p3Ec-Drft | OfS | Ex | cWVVG | CZ01 | 174 | Cap-kBTUh | (blank) | WinterOnly | [5 empty] | 1 | 0 | 0 | 0.437 | 0.216
NG-HVAC-Blr-HW-gt2500to10000kBtuh-87p3Ec-Drft | OfS | Ex | cWVVG | CZ02 | 178 | Cap-kBTUh | (blank) | WinterOnly | [5 empty] | 1 | 0 | 0 | 0.306 | 0.151
NG-HVAC-Blr-HW-gt2500to10000kBtuh-87p3Ec-Drft | OfS | Ex | cWVVG | CZ03 | 190 | Cap-kBTUh | (blank) | WinterOnly | [5 empty] | 1 | 0 | 0 | 0.308 | 0.152
NG-HVAC-Blr-HW-gt2500to10000kBtuh-87p3Ec-Drft | OfS | Ex | cWVVG | CZ04 | 195 | Cap-kBTUh | (blank) | WinterOnly | [5 empty] | 1 | 0 | 0 | 0.273 | 0.134
NG-HVAC-Blr-HW-gt2500to10000kBtuh-87p3Ec-Drft | OfS | Ex | cWVVG | CZ05 | 182 | Cap-kBTUh | (blank) | WinterOnly | [5 empty] | 1 | 0 | 0 | 0.311 | 0.153
NG-HVAC-Blr-HW-gt2500to10000kBtuh-87p3Ec-Drft | OfS | Ex | cWVVG | CZ06 | 158 | Cap-kBTUh | (blank) | WinterOnly | [5 empty] | 1 | 0 | 0 | 0.223 | 0.11
NG-HVAC-Blr-HW-gt2500to10000kBtuh-87p3Ec-Drft | OfS | Ex | cWVVG | CZ07 | 131 | Cap-kBTUh | (blank) | WinterOnly | [5 empty] | 1 | 0 | 0 | 0.237 | 0.116
NG-HVAC-Blr-HW-gt2500to10000kBtuh-87p3Ec-Drft | OfS | Ex | cWVVG | CZ08 | 162 | Cap-kBTUh | (blank) | WinterOnly | [5 empty] | 1 | 0 | 0 | 0.209 | 0.103
NG-HVAC-Blr-HW-gt2500to10000kBtuh-87p3Ec-Drft | OfS | Ex | cWVVG | CZ09 | 162 | Cap-kBTUh | (blank) | WinterOnly | [5 empty] | 1 | 0 | 0 | 0.229 | 0.113
NG-HVAC-Blr-HW-gt2500to10000kBtuh-87p3Ec-Drft | OfS | Ex | cWVVG | CZ10 | 135 | Cap-kBTUh | (blank) | WinterOnly | [5 empty] | 1 | 0 | 0 | 0.224 | 0.11
NG-HVAC-Blr-HW-gt2500to10000kBtuh-87p3Ec-Drft | OfS | Ex | cWVVG | CZ11 | 179 | Cap-kBTUh | (blank) | WinterOnly | [5 empty] | 1 | 0 | 0 | 0.288 | 0.141
NG-HVAC-Blr-HW-gt2500to10000kBtuh-87p3Ec-Drft | OfS | Ex | cWVVG | CZ12 | 179 | Cap-kBTUh | (blank) | WinterOnly | [5 empty] | 1 | 0 | 0 | 0.278 | 0.137
NG-HVAC-Blr-HW-gt2500to10000kBtuh-87p3Ec-Drft | OfS | Ex | cWVVG | CZ13 | 178 | Cap-kBTUh | (blank) | WinterOnly | [5 empty] | 1 | 0 | 0 | 0.239 | 0.117
NG-HVAC-Blr-HW-gt2500to10000kBtuh-87p3Ec-Drft | OfS | Ex | cWVVG | CZ14 | 183 | Cap-kBTUh | (blank) | WinterOnly | [5 empty] | 1 | 0 | 0 | 0.247 | 0.121
NG-HVAC-Blr-HW-gt2500to10000kBtuh-87p3Ec-Drft | OfS | Ex | cWVVG | CZ15 | 121 | Cap-kBTUh | (blank) | WinterOnly | [5 empty] | 1 | 0 | 0 | 0.137 | 0.0666
NG-HVAC-Blr-HW-gt2500to10000kBtuh-87p3Ec-Drft | OfS | Ex | cWVVG | CZ16 | 231 | Cap-kBTUh | (blank) | WinterOnly | [5 empty] | 1 | 0 | 0 | 0.429 | 0.211
NG-HVAC-Blr-HW-gt2500to10000kBtuh-87p3Ec-Drft | OfS | Old | cAVVG | CZ01 | 196 | Cap-kBTUh | (blank) | WinterOnly | [5 empty] | 1 | 0 | 0 | 0.6 | 0.279
NG-HVAC-Blr-HW-gt2500to10000kBtuh-87p3Ec-Drft | OfS | Old | cAVVG | CZ02 | 219 | Cap-kBTUh | (blank) | WinterOnly | [5 empty] | 1 | 0 | 0 | 0.499 | 0.232
NG-HVAC-Blr-HW-gt2500to10000kBtuh-87p3Ec-Drft | OfS | Old | cAVVG | CZ03 | 198 | Cap-kBTUh | (blank) | WinterOnly | [5 empty] | 1 | 0 | 0 | 0.445 | 0.207
NG-HVAC-Blr-HW-gt2500to10000kBtuh-87p3Ec-Drft | OfS | Old | cAVVG | CZ04 | 213 | Cap-kBTUh | (blank) | WinterOnly | [5 empty] | 1 | 0 | 0 | 0.39 | 0.181
NG-HVAC-Blr-HW-gt2500to10000kBtuh-87p3Ec-Drft | OfS | Old | cAVVG | CZ05 | 191 | Cap-kBTUh | (blank) | WinterOnly | [5 empty] | 1 | 0 | 0 | 0.44 | 0.205
NG-HVAC-Blr-HW-gt2500to10000kBtuh-87p3Ec-Drft | OfS | Old | cAVVG | CZ06 | 169 | Cap-kBTUh | (blank) | WinterOnly | [5 empty] | 1 | 0 | 0 | 0.339 | 0.158
NG-HVAC-Blr-HW-gt2500to10000kBtuh-87p3Ec-Drft | OfS | Old | cAVVG | CZ07 | 141 | Cap-kBTUh | (blank) | WinterOnly | [5 empty] | 1 | 0 | 0 | 0.35 | 0.163
NG-HVAC-Blr-HW-gt2500to10000kBtuh-87p3Ec-Drft | OfS | Old | cAVVG | CZ08 | 173 | Cap-kBTUh | (blank) | WinterOnly | [5 empty] | 1 | 0 | 0 | 0.325 | 0.151
NG-HVAC-Blr-HW-gt2500to10000kBtuh-87p3Ec-Drft | OfS | Old | cAVVG | CZ09 | 177 | Cap-kBTUh | (blank) | WinterOnly | [5 empty] | 1 | 0 | 0 | 0.352 | 0.163
NG-HVAC-Blr-HW-gt2500to10000kBtuh-87p3Ec-Drft | OfS | Old | cAVVG | CZ10 | 189 | Cap-kBTUh | (blank) | WinterOnly | [5 empty] | 1 | 0 | 0 | 0.363 | 0.168
NG-HVAC-Blr-HW-gt2500to10000kBtuh-87p3Ec-Drft | OfS | Old | cAVVG | CZ11 | 214 | Cap-kBTUh | (blank) | WinterOnly | [5 empty] | 1 | 0 | 0 | 0.455 | 0.211
NG-HVAC-Blr-HW-gt2500to10000kBtuh-87p3Ec-Drft | OfS | Old | cAVVG | CZ12 | 212 | Cap-kBTUh | (blank) | WinterOnly | [5 empty] | 1 | 0 | 0 | 0.431 | 0.2
NG-HVAC-Blr-HW-gt2500to10000kBtuh-87p3Ec-Drft | OfS | Old | cAVVG | CZ13 | 203 | Cap-kBTUh | (blank) | WinterOnly | [5 empty] | 1 | 0 | 0 | 0.394 | 0.183
NG-HVAC-Blr-HW-gt2500to10000kBtuh-87p3Ec-Drft | OfS | Old | cAVVG | CZ14 | 214 | Cap-kBTUh | (blank) | WinterOnly | [5 empty] | 1 | 0 | 0 | 0.385 | 0.179
NG-HVAC-Blr-HW-gt2500to10000kBtuh-87p3Ec-Drft | OfS | Old | cAVVG | CZ15 | 159 | Cap-kBTUh | (blank) | WinterOnly | [5 empty] | 1 | 0 | 0 | 0.269 | 0.125
NG-HVAC-Blr-HW-gt2500to10000kBtuh-87p3Ec-Drft | OfS | Old | cAVVG | CZ16 | 265 | Cap-kBTUh | (blank) | WinterOnly | [5 empty] | 1 | 0 | 0 | 0.567 | 0.263
NG-HVAC-Blr-HW-gt2500to10000kBtuh-87p3Ec-Drft | OfS | Old | cPVVG | CZ01 | 197 | Cap-kBTUh | (blank) | WinterOnly | [5 empty] | 1 | 0 | 0 | 0.597 | 0.278
NG-HVAC-Blr-HW-gt2500to10000kBtuh-87p3Ec-Drft | OfS | Old | cPVVG | CZ02 | 219 | Cap-kBTUh | (blank) | WinterOnly | [5 empty] | 1 | 0 | 0 | 0.496 | 0.231
NG-HVAC-Blr-HW-gt2500to10000kBtuh-87p3Ec-Drft | OfS | Old | cPVVG | CZ03 | 197 | Cap-kBTUh | (blank) | WinterOnly | [5 empty] | 1 | 0 | 0 | 0.44 | 0.205
NG-HVAC-Blr-HW-gt2500to10000kBtuh-87p3Ec-Drft | OfS | Old | cPVVG | CZ04 | 213 | Cap-kBTUh | (blank) | WinterOnly | [5 empty] | 1 | 0 | 0 | 0.385 | 0.179
NG-HVAC-Blr-HW-gt2500to10000kBtuh-87p3Ec-Drft | OfS | Old | cPVVG | CZ05 | 190 | Cap-kBTUh | (blank) | WinterOnly | [5 empty] | 1 | 0 | 0 | 0.435 | 0.202
NG-HVAC-Blr-HW-gt2500to10000kBtuh-87p3Ec-Drft | OfS | Old | cPVVG | CZ06 | 167 | Cap-kBTUh | (blank) | WinterOnly | [5 empty] | 1 | 0 | 0 | 0.336 | 0.156
NG-HVAC-Blr-HW-gt2500to10000kBtuh-87p3Ec-Drft | OfS | Old | cPVVG | CZ07 | 139 | Cap-kBTUh | (blank) | WinterOnly | [5 empty] | 1 | 0 | 0 | 0.348 | 0.162
NG-HVAC-Blr-HW-gt2500to10000kBtuh-87p3Ec-Drft | OfS | Old | cPVVG | CZ08 | 171 | Cap-kBTUh | (blank) | WinterOnly | [5 empty] | 1 | 0 | 0 | 0.324 | 0.15
NG-HVAC-Blr-HW-gt2500to10000kBtuh-87p3Ec-Drft | OfS | Old | cPVVG | CZ09 | 174 | Cap-kBTUh | (blank) | WinterOnly | [5 empty] | 1 | 0 | 0 | 0.345 | 0.16
NG-HVAC-Blr-HW-gt2500to10000kBtuh-87p3Ec-Drft | OfS | Old | cPVVG | CZ10 | 186 | Cap-kBTUh | (blank) | WinterOnly | [5 empty] | 1 | 0 | 0 | 0.36 | 0.167
NG-HVAC-Blr-HW-gt2500to10000kBtuh-87p3Ec-Drft | OfS | Old | cPVVG | CZ11 | 213 | Cap-kBTUh | (blank) | WinterOnly | [5 empty] | 1 | 0 | 0 | 0.45 | 0.209
NG-HVAC-Blr-HW-gt2500to10000kBtuh-87p3Ec-Drft | OfS | Old | cPVVG | CZ12 | 212 | Cap-kBTUh | (blank) | WinterOnly | [5 empty] | 1 | 0 | 0 | 0.427 | 0.198
NG-HVAC-Blr-HW-gt2500to10000kBtuh-87p3Ec-Drft | OfS | Old | cPVVG | CZ13 | 201 | Cap-kBTUh | (blank) | WinterOnly | [5 empty] | 1 | 0 | 0 | 0.391 | 0.182
NG-HVAC-Blr-HW-gt2500to10000kBtuh-87p3Ec-Drft | OfS | Old | cPVVG | CZ14 | 212 | Cap-kBTUh | (blank) | WinterOnly | [5 empty] | 1 | 0 | 0 | 0.38 | 0.177
NG-HVAC-Blr-HW-gt2500to10000kBtuh-87p3Ec-Drft | OfS | Old | cPVVG | CZ15 | 154 | Cap-kBTUh | (blank) | WinterOnly | [5 empty] | 1 | 0 | 0 | 0.259 | 0.121
NG-HVAC-Blr-HW-gt2500to10000kBtuh-87p3Ec-Drft | OfS | Old | cPVVG | CZ16 | 266 | Cap-kBTUh | (blank) | WinterOnly | [5 empty] | 1 | 0 | 0 | 0.568 | 0.264
NG-HVAC-Blr-HW-gt2500to10000kBtuh-87p3Ec-Drft | OfS | Old | cWVVG | CZ01 | 196 | Cap-kBTUh | (blank) | WinterOnly | [5 empty] | 1 | 0 | 0 | 0.6 | 0.279
NG-HVAC-Blr-HW-gt2500to10000kBtuh-87p3Ec-Drft | OfS | Old | cWVVG | CZ02 | 219 | Cap-kBTUh | (blank) | WinterOnly | [5 empty] | 1 | 0 | 0 | 0.499 | 0.232
NG-HVAC-Blr-HW-gt2500to10000kBtuh-87p3Ec-Drft | OfS | Old | cWVVG | CZ03 | 198 | Cap-kBTUh | (blank) | WinterOnly | [5 empty] | 1 | 0 | 0 | 0.445 | 0.207
NG-HVAC-Blr-HW-gt2500to10000kBtuh-87p3Ec-Drft | OfS | Old | cWVVG | CZ04 | 213 | Cap-kBTUh | (blank) | WinterOnly | [5 empty] | 1 | 0 | 0 | 0.39 | 0.181
NG-HVAC-Blr-HW-gt2500to10000kBtuh-87p3Ec-Drft | OfS | Old | cWVVG | CZ05 | 191 | Cap-kBTUh | (blank) | WinterOnly | [5 empty] | 1 | 0 | 0 | 0.44 | 0.205
NG-HVAC-Blr-HW-gt2500to10000kBtuh-87p3Ec-Drft | OfS | Old | cWVVG | CZ06 | 169 | Cap-kBTUh | (blank) | WinterOnly | [5 empty] | 1 | 0 | 0 | 0.339 | 0.158
NG-HVAC-Blr-HW-gt2500to10000kBtuh-87p3Ec-Drft | OfS | Old | cWVVG | CZ07 | 141 | Cap-kBTUh | (blank) | WinterOnly | [5 empty] | 1 | 0 | 0 | 0.35 | 0.163
NG-HVAC-Blr-HW-gt2500to10000kBtuh-87p3Ec-Drft | OfS | Old | cWVVG | CZ08 | 173 | Cap-kBTUh | (blank) | WinterOnly | [5 empty] | 1 | 0 | 0 | 0.325 | 0.151
NG-HVAC-Blr-HW-gt2500to10000kBtuh-87p3Ec-Drft | OfS | Old | cWVVG | CZ09 | 177 | Cap-kBTUh | (blank) | WinterOnly | [5 empty] | 1 | 0 | 0 | 0.352 | 0.163
NG-HVAC-Blr-HW-gt2500to10000kBtuh-87p3Ec-Drft | OfS | Old | cWVVG | CZ10 | 189 | Cap-kBTUh | (blank) | WinterOnly | [5 empty] | 1 | 0 | 0 | 0.363 | 0.168
NG-HVAC-Blr-HW-gt2500to10000kBtuh-87p3Ec-Drft | OfS | Old | cWVVG | CZ11 | 214 | Cap-kBTUh | (blank) | WinterOnly | [5 empty] | 1 | 0 | 0 | 0.455 | 0.211
NG-HVAC-Blr-HW-gt2500to10000kBtuh-87p3Ec-Drft | OfS | Old | cWVVG | CZ12 | 212 | Cap-kBTUh | (blank) | WinterOnly | [5 empty] | 1 | 0 | 0 | 0.431 | 0.2
NG-HVAC-Blr-HW-gt2500to10000kBtuh-87p3Ec-Drft | OfS | Old | cWVVG | CZ13 | 203 | Cap-kBTUh | (blank) | WinterOnly | [5 empty] | 1 | 0 | 0 | 0.394 | 0.183
NG-HVAC-Blr-HW-gt2500to10000kBtuh-87p3Ec-Drft | OfS | Old | cWVVG | CZ14 | 214 | Cap-kBTUh | (blank) | WinterOnly | [5 empty] | 1 | 0 | 0 | 0.385 | 0.179
NG-HVAC-Blr-HW-gt2500to10000kBtuh-87p3Ec-Drft | OfS | Old | cWVVG | CZ15 | 159 | Cap-kBTUh | (blank) | WinterOnly | [5 empty] | 1 | 0 | 0 | 0.269 | 0.125
NG-HVAC-Blr-HW-gt2500to10000kBtuh-87p3Ec-Drft | OfS | Old | cWVVG | CZ16 | 265 | Cap-kBTUh | (blank) | WinterOnly | [5 empty] | 1 | 0 | 0 | 0.567 | 0.263
NG-HVAC-Blr-HW-gt2500to10000kBtuh-87p3Ec-Drft | MBT | New | cAVVG | CZ01 | 1390 | Cap-kBTUh | (blank) | WinterOnly | [5 empty] | 1 | 0 | 0 | 0.644 | 0.269
NG-HVAC-Blr-HW-gt2500to10000kBtuh-87p3Ec-Drft | MBT | New | cAVVG | CZ02 | 1510 | Cap-kBTUh | (blank) | WinterOnly | [5 empty] | 1 | 0 | 0 | 0.469 | 0.196
NG-HVAC-Blr-HW-gt2500to10000kBtuh-87p3Ec-Drft | MBT | New | cAVVG | CZ03 | 1330 | Cap-kBTUh | (blank) | WinterOnly | [5 empty] | 1 | 0 | 0 | 0.487 | 0.204
NG-HVAC-Blr-HW-gt2500to10000kBtuh-87p3Ec-Drft | MBT | New | cAVVG | CZ04 | 1450 | Cap-kBTUh | (blank) | WinterOnly | [5 empty] | 1 | 0 | 0 | 0.403 | 0.169
NG-HVAC-Blr-HW-gt2500to10000kBtuh-87p3Ec-Drft | MBT | New | cAVVG | CZ05 | 1250 | Cap-kBTUh | (blank) | WinterOnly | [5 empty] | 1 | 0 | 0 | 0.504 | 0.211
NG-HVAC-Blr-HW-gt2500to10000kBtuh-87p3Ec-Drft | MBT | New | cAVVG | CZ06 | 1120 | Cap-kBTUh | (blank) | WinterOnly | [5 empty] | 1 | 0 | 0 | 0.45 | 0.188
NG-HVAC-Blr-HW-gt2500to10000kBtuh-87p3Ec-Drft | MBT | New | cAVVG | CZ07 | 834 | Cap-kBTUh | (blank) | WinterOnly | [5 empty] | 1 | 0 | 0 | 0.568 | 0.237
NG-HVAC-Blr-HW-gt2500to10000kBtuh-87p3Ec-Drft | MBT | New | cAVVG | CZ08 | 1120 | Cap-kBTUh | (blank) | WinterOnly | [5 empty] | 1 | 0 | 0 | 0.425 | 0.178
NG-HVAC-Blr-HW-gt2500to10000kBtuh-87p3Ec-Drft | MBT | New | cAVVG | CZ09 | 1040 | Cap-kBTUh | (blank) | WinterOnly | [5 empty] | 1 | 0 | 0 | 0.467 | 0.195
NG-HVAC-Blr-HW-gt2500to10000kBtuh-87p3Ec-Drft | MBT | New | cAVVG | CZ10 | 1120 | Cap-kBTUh | (blank) | WinterOnly | [5 empty] | 1 | 0 | 0 | 0.458 | 0.192
NG-HVAC-Blr-HW-gt2500to10000kBtuh-87p3Ec-Drft | MBT | New | cAVVG | CZ11 | 1450 | Cap-kBTUh | (blank) | WinterOnly | [5 empty] | 1 | 0 | 0 | 0.452 | 0.189
NG-HVAC-Blr-HW-gt2500to10000kBtuh-87p3Ec-Drft | MBT | New | cAVVG | CZ12 | 1530 | Cap-kBTUh | (blank) | WinterOnly | [5 empty] | 1 | 0 | 0 | 0.427 | 0.179
NG-HVAC-Blr-HW-gt2500to10000kBtuh-87p3Ec-Drft | MBT | New | cAVVG | CZ13 | 1440 | Cap-kBTUh | (blank) | WinterOnly | [5 empty] | 1 | 0 | 0 | 0.421 | 0.176
NG-HVAC-Blr-HW-gt2500to10000kBtuh-87p3Ec-Drft | MBT | New | cAVVG | CZ14 | 1660 | Cap-kBTUh | (blank) | WinterOnly | [5 empty] | 1 | 0 | 0 | 0.402 | 0.168
NG-HVAC-Blr-HW-gt2500to10000kBtuh-87p3Ec-Drft | MBT | New | cAVVG | CZ15 | 1040 | Cap-kBTUh | (blank) | WinterOnly | [5 empty] | 1 | 0 | 0 | 0.397 | 0.166
NG-HVAC-Blr-HW-gt2500to10000kBtuh-87p3Ec-Drft | MBT | New | cAVVG | CZ16 | 2240 | Cap-kBTUh | (blank) | WinterOnly | [5 empty] | 1 | 0 | 0 | 0.535 | 0.224
NG-HVAC-Blr-HW-gt2500to10000kBtuh-87p3Ec-Drft | MBT | New | cPVVG | CZ01 | 1410 | Cap-kBTUh | (blank) | WinterOnly | [5 empty] | 1 | 0 | 0 | 0.697 | 0.291
NG-HVAC-Blr-HW-gt2500to10000kBtuh-87p3Ec-Drft | MBT | New | cPVVG | CZ02 | 1530 | Cap-kBTUh | (blank) | WinterOnly | [5 empty] | 1 | 0 | 0 | 0.516 | 0.216
NG-HVAC-Blr-HW-gt2500to10000kBtuh-87p3Ec-Drft | MBT | New | cPVVG | CZ03 | 1350 | Cap-kBTUh | (blank) | WinterOnly | [5 empty] | 1 | 0 | 0 | 0.542 | 0.227
NG-HVAC-Blr-HW-gt2500to10000kBtuh-87p3Ec-Drft | MBT | New | cPVVG | CZ04 | 1460 | Cap-kBTUh | (blank) | WinterOnly | [5 empty] | 1 | 0 | 0 | 0.451 | 0.188
NG-HVAC-Blr-HW-gt2500to10000kBtuh-87p3Ec-Drft | MBT | New | cPVVG | CZ05 | 1280 | Cap-kBTUh | (blank) | WinterOnly | [5 empty] | 1 | 0 | 0 | 0.559 | 0.234
NG-HVAC-Blr-HW-gt2500to10000kBtuh-87p3Ec-Drft | MBT | New | cPVVG | CZ06 | 1140 | Cap-kBTUh | (blank) | WinterOnly | [5 empty] | 1 | 0 | 0 | 0.505 | 0.211
NG-HVAC-Blr-HW-gt2500to10000kBtuh-87p3Ec-Drft | MBT | New | cPVVG | CZ07 | 848 | Cap-kBTUh | (blank) | WinterOnly | [5 empty] | 1 | 0 | 0 | 0.625 | 0.262
NG-HVAC-Blr-HW-gt2500to10000kBtuh-87p3Ec-Drft | MBT | New | cPVVG | CZ08 | 1150 | Cap-kBTUh | (blank) | WinterOnly | [5 empty] | 1 | 0 | 0 | 0.461 | 0.193
NG-HVAC-Blr-HW-gt2500to10000kBtuh-87p3Ec-Drft | MBT | New | cPVVG | CZ09 | 1110 | Cap-kBTUh | (blank) | WinterOnly | [5 empty] | 1 | 0 | 0 | 0.476 | 0.199
NG-HVAC-Blr-HW-gt2500to10000kBtuh-87p3Ec-Drft | MBT | New | cPVVG | CZ10 | 1170 | Cap-kBTUh | (blank) | WinterOnly | [5 empty] | 1 | 0 | 0 | 0.486 | 0.203
NG-HVAC-Blr-HW-gt2500to10000kBtuh-87p3Ec-Drft | MBT | New | cPVVG | CZ11 | 1530 | Cap-kBTUh | (blank) | WinterOnly | [5 empty] | 1 | 0 | 0 | 0.479 | 0.2
NG-HVAC-Blr-HW-gt2500to10000kBtuh-87p3Ec-Drft | MBT | New | cPVVG | CZ12 | 1580 | Cap-kBTUh | (blank) | WinterOnly | [5 empty] | 1 | 0 | 0 | 0.463 | 0.194
NG-HVAC-Blr-HW-gt2500to10000kBtuh-87p3Ec-Drft | MBT | New | cPVVG | CZ13 | 1520 | Cap-kBTUh | (blank) | WinterOnly | [5 empty] | 1 | 0 | 0 | 0.446 | 0.187
NG-HVAC-Blr-HW-gt2500to10000kBtuh-87p3Ec-Drft | MBT | New | cPVVG | CZ14 | 1750 | Cap-kBTUh | (blank) | WinterOnly | [5 empty] | 1 | 0 | 0 | 0.426 | 0.178
NG-HVAC-Blr-HW-gt2500to10000kBtuh-87p3Ec-Drft | MBT | New | cPVVG | CZ15 | 1080 | Cap-kBTUh | (blank) | WinterOnly | [5 empty] | 1 | 0 | 0 | 0.367 | 0.153
NG-HVAC-Blr-HW-gt2500to10000kBtuh-87p3Ec-Drft | MBT | New | cPVVG | CZ16 | 2270 | Cap-kBTUh | (blank) | WinterOnly | [5 empty] | 1 | 0 | 0 | 0.582 | 0.244
NG-HVAC-Blr-HW-gt2500to10000kBtuh-87p3Ec-Drft | MBT | New | cWVVG | CZ01 | 1390 | Cap-kBTUh | (blank) | WinterOnly | [5 empty] | 1 | 0 | 0 | 0.644 | 0.269
NG-HVAC-Blr-HW-gt2500to10000kBtuh-87p3Ec-Drft | MBT | New | cWVVG | CZ02 | 1510 | Cap-kBTUh | (blank) | WinterOnly | [5 empty] | 1 | 0 | 0 | 0.469 | 0.196
NG-HVAC-Blr-HW-gt2500to10000kBtuh-87p3Ec-Drft | MBT | New | cWVVG | CZ03 | 1330 | Cap-kBTUh | (blank) | WinterOnly | [5 empty] | 1 | 0 | 0 | 0.487 | 0.204
NG-HVAC-Blr-HW-gt2500to10000kBtuh-87p3Ec-Drft | MBT | New | cWVVG | CZ04 | 1450 | Cap-kBTUh | (blank) | WinterOnly | [5 empty] | 1 | 0 | 0 | 0.403 | 0.169
NG-HVAC-Blr-HW-gt2500to10000kBtuh-87p3Ec-Drft | MBT | New | cWVVG | CZ05 | 1250 | Cap-kBTUh | (blank) | WinterOnly | [5 empty] | 1 | 0 | 0 | 0.504 | 0.211
NG-HVAC-Blr-HW-gt2500to10000kBtuh-87p3Ec-Drft | MBT | New | cWVVG | CZ06 | 1120 | Cap-kBTUh | (blank) | WinterOnly | [5 empty] | 1 | 0 | 0 | 0.45 | 0.188
NG-HVAC-Blr-HW-gt2500to10000kBtuh-87p3Ec-Drft | MBT | New | cWVVG | CZ07 | 834 | Cap-kBTUh | (blank) | WinterOnly | [5 empty] | 1 | 0 | 0 | 0.568 | 0.237
NG-HVAC-Blr-HW-gt2500to10000kBtuh-87p3Ec-Drft | MBT | New | cWVVG | CZ08 | 1120 | Cap-kBTUh | (blank) | WinterOnly | [5 empty] | 1 | 0 | 0 | 0.425 | 0.178
NG-HVAC-Blr-HW-gt2500to10000kBtuh-87p3Ec-Drft | MBT | New | cWVVG | CZ09 | 1040 | Cap-kBTUh | (blank) | WinterOnly | [5 empty] | 1 | 0 | 0 | 0.467 | 0.195
NG-HVAC-Blr-HW-gt2500to10000kBtuh-87p3Ec-Drft | MBT | New | cWVVG | CZ10 | 1120 | Cap-kBTUh | (blank) | WinterOnly | [5 empty] | 1 | 0 | 0 | 0.458 | 0.192
NG-HVAC-Blr-HW-gt2500to10000kBtuh-87p3Ec-Drft | MBT | New | cWVVG | CZ11 | 1450 | Cap-kBTUh | (blank) | WinterOnly | [5 empty] | 1 | 0 | 0 | 0.452 | 0.189
NG-HVAC-Blr-HW-gt2500to10000kBtuh-87p3Ec-Drft | MBT | New | cWVVG | CZ12 | 1530 | Cap-kBTUh | (blank) | WinterOnly | [5 empty] | 1 | 0 | 0 | 0.427 | 0.179
NG-HVAC-Blr-HW-gt2500to10000kBtuh-87p3Ec-Drft | MBT | New | cWVVG | CZ13 | 1440 | Cap-kBTUh | (blank) | WinterOnly | [5 empty] | 1 | 0 | 0 | 0.421 | 0.176
NG-HVAC-Blr-HW-gt2500to10000kBtuh-87p3Ec-Drft | MBT | New | cWVVG | CZ14 | 1660 | Cap-kBTUh | (blank) | WinterOnly | [5 empty] | 1 | 0 | 0 | 0.402 | 0.168
NG-HVAC-Blr-HW-gt2500to10000kBtuh-87p3Ec-Drft | MBT | New | cWVVG | CZ15 | 1040 | Cap-kBTUh | (blank) | WinterOnly | [5 empty] | 1 | 0 | 0 | 0.397 | 0.166
NG-HVAC-Blr-HW-gt2500to10000kBtuh-87p3Ec-Drft | MBT | New | cWVVG | CZ16 | 2240 | Cap-kBTUh | (blank) | WinterOnly | [5 empty] | 1 | 0 | 0 | 0.535 | 0.224
NG-HVAC-Blr-HW-gt2500to10000kBtuh-87p3Ec-Drft | MBT | Rec | cAVVG | CZ01 | 1330 | Cap-kBTUh | (blank) | WinterOnly | [5 empty] | 1 | 0 | 0 | 0.631 | 0.264
NG-HVAC-Blr-HW-gt2500to10000kBtuh-87p3Ec-Drft | MBT | Rec | cAVVG | CZ02 | 1460 | Cap-kBTUh | (blank) | WinterOnly | [5 empty] | 1 | 0 | 0 | 0.462 | 0.194
NG-HVAC-Blr-HW-gt2500to10000kBtuh-87p3Ec-Drft | MBT | Rec | cAVVG | CZ03 | 1260 | Cap-kBTUh | (blank) | WinterOnly | [5 empty] | 1 | 0 | 0 | 0.486 | 0.203
NG-HVAC-Blr-HW-gt2500to10000kBtuh-87p3Ec-Drft | MBT | Rec | cAVVG | CZ04 | 1400 | Cap-kBTUh | (blank) | WinterOnly | [5 empty] | 1 | 0 | 0 | 0.398 | 0.167
NG-HVAC-Blr-HW-gt2500to10000kBtuh-87p3Ec-Drft | MBT | Rec | cAVVG | CZ05 | 1220 | Cap-kBTUh | (blank) | WinterOnly | [5 empty] | 1 | 0 | 0 | 0.493 | 0.206
NG-HVAC-Blr-HW-gt2500to10000kBtuh-87p3Ec-Drft | MBT | Rec | cAVVG | CZ06 | 1080 | Cap-kBTUh | (blank) | WinterOnly | [5 empty] | 1 | 0 | 0 | 0.445 | 0.187
NG-HVAC-Blr-HW-gt2500to10000kBtuh-87p3Ec-Drft | MBT | Rec | cAVVG | CZ07 | 814 | Cap-kBTUh | (blank) | WinterOnly | [5 empty] | 1 | 0 | 0 | 0.558 | 0.233
NG-HVAC-Blr-HW-gt2500to10000kBtuh-87p3Ec-Drft | MBT | Rec | cAVVG | CZ08 | 1080 | Cap-kBTUh | (blank) | WinterOnly | [5 empty] | 1 | 0 | 0 | 0.423 | 0.177
NG-HVAC-Blr-HW-gt2500to10000kBtuh-87p3Ec-Drft | MBT | Rec | cAVVG | CZ09 | 1040 | Cap-kBTUh | (blank) | WinterOnly | [5 empty] | 1 | 0 | 0 | 0.456 | 0.191
NG-HVAC-Blr-HW-gt2500to10000kBtuh-87p3Ec-Drft | MBT | Rec | cAVVG | CZ10 | 1100 | Cap-kBTUh | (blank) | WinterOnly | [5 empty] | 1 | 0 | 0 | 0.448 | 0.187
NG-HVAC-Blr-HW-gt2500to10000kBtuh-87p3Ec-Drft | MBT | Rec | cAVVG | CZ11 | 1370 | Cap-kBTUh | (blank) | WinterOnly | [5 empty] | 1 | 0 | 0 | 0.453 | 0.19
NG-HVAC-Blr-HW-gt2500to10000kBtuh-87p3Ec-Drft | MBT | Rec | cAVVG | CZ12 | 1450 | Cap-kBTUh | (blank) | WinterOnly | [5 empty] | 1 | 0 | 0 | 0.428 | 0.179
NG-HVAC-Blr-HW-gt2500to10000kBtuh-87p3Ec-Drft | MBT | Rec | cAVVG | CZ13 | 1380 | Cap-kBTUh | (blank) | WinterOnly | [5 empty] | 1 | 0 | 0 | 0.417 | 0.175
NG-HVAC-Blr-HW-gt2500to10000kBtuh-87p3Ec-Drft | MBT | Rec | cAVVG | CZ14 | 1600 | Cap-kBTUh | (blank) | WinterOnly | [5 empty] | 1 | 0 | 0 | 0.397 | 0.166
NG-HVAC-Blr-HW-gt2500to10000kBtuh-87p3Ec-Drft | MBT | Rec | cAVVG | CZ15 | 1090 | Cap-kBTUh | (blank) | WinterOnly | [5 empty] | 1 | 0 | 0 | 0.377 | 0.158
NG-HVAC-Blr-HW-gt2500to10000kBtuh-87p3Ec-Drft | MBT | Rec | cAVVG | CZ16 | 2190 | Cap-kBTUh | (blank) | WinterOnly | [5 empty] | 1 | 0 | 0 | 0.521 | 0.218
NG-HVAC-Blr-HW-gt2500to10000kBtuh-87p3Ec-Drft | MBT | Rec | cPVVG | CZ01 | 1360 | Cap-kBTUh | (blank) | WinterOnly | [5 empty] | 1 | 0 | 0 | 0.689 | 0.288
NG-HVAC-Blr-HW-gt2500to10000kBtuh-87p3Ec-Drft | MBT | Rec | cPVVG | CZ02 | 1470 | Cap-kBTUh | (blank) | WinterOnly | [5 empty] | 1 | 0 | 0 | 0.511 | 0.214
NG-HVAC-Blr-HW-gt2500to10000kBtuh-87p3Ec-Drft | MBT | Rec | cPVVG | CZ03 | 1290 | Cap-kBTUh | (blank) | WinterOnly | [5 empty] | 1 | 0 | 0 | 0.544 | 0.228
NG-HVAC-Blr-HW-gt2500to10000kBtuh-87p3Ec-Drft | MBT | Rec | cPVVG | CZ04 | 1400 | Cap-kBTUh | (blank) | WinterOnly | [5 empty] | 1 | 0 | 0 | 0.45 | 0.188
NG-HVAC-Blr-HW-gt2500to10000kBtuh-87p3Ec-Drft | MBT | Rec | cPVVG | CZ05 | 1250 | Cap-kBTUh | (blank) | WinterOnly | [5 empty] | 1 | 0 | 0 | 0.552 | 0.231
NG-HVAC-Blr-HW-gt2500to10000kBtuh-87p3Ec-Drft | MBT | Rec | cPVVG | CZ06 | 1100 | Cap-kBTUh | (blank) | WinterOnly | [5 empty] | 1 | 0 | 0 | 0.503 | 0.211
NG-HVAC-Blr-HW-gt2500to10000kBtuh-87p3Ec-Drft | MBT | Rec | cPVVG | CZ07 | 828 | Cap-kBTUh | (blank) | WinterOnly | [5 empty] | 1 | 0 | 0 | 0.619 | 0.259
NG-HVAC-Blr-HW-gt2500to10000kBtuh-87p3Ec-Drft | MBT | Rec | cPVVG | CZ08 | 1110 | Cap-kBTUh | (blank) | WinterOnly | [5 empty] | 1 | 0 | 0 | 0.459 | 0.192
NG-HVAC-Blr-HW-gt2500to10000kBtuh-87p3Ec-Drft | MBT | Rec | cPVVG | CZ09 | 1100 | Cap-kBTUh | (blank) | WinterOnly | [5 empty] | 1 | 0 | 0 | 0.466 | 0.195
NG-HVAC-Blr-HW-gt2500to10000kBtuh-87p3Ec-Drft | MBT | Rec | cPVVG | CZ10 | 1160 | Cap-kBTUh | (blank) | WinterOnly | [5 empty] | 1 | 0 | 0 | 0.477 | 0.2
NG-HVAC-Blr-HW-gt2500to10000kBtuh-87p3Ec-Drft | MBT | Rec | cPVVG | CZ11 | 1450 | Cap-kBTUh | (blank) | WinterOnly | [5 empty] | 1 | 0 | 0 | 0.481 | 0.201
NG-HVAC-Blr-HW-gt2500to10000kBtuh-87p3Ec-Drft | MBT | Rec | cPVVG | CZ12 | 1500 | Cap-kBTUh | (blank) | WinterOnly | [5 empty] | 1 | 0 | 0 | 0.465 | 0.194
NG-HVAC-Blr-HW-gt2500to10000kBtuh-87p3Ec-Drft | MBT | Rec | cPVVG | CZ13 | 1470 | Cap-kBTUh | (blank) | WinterOnly | [5 empty] | 1 | 0 | 0 | 0.442 | 0.185
NG-HVAC-Blr-HW-gt2500to10000kBtuh-87p3Ec-Drft | MBT | Rec | cPVVG | CZ14 | 1700 | Cap-kBTUh | (blank) | WinterOnly | [5 empty] | 1 | 0 | 0 | 0.421 | 0.176
NG-HVAC-Blr-HW-gt2500to10000kBtuh-87p3Ec-Drft | MBT | Rec | cPVVG | CZ15 | 1080 | Cap-kBTUh | (blank) | WinterOnly | [5 empty] | 1 | 0 | 0 | 0.356 | 0.149
NG-HVAC-Blr-HW-gt2500to10000kBtuh-87p3Ec-Drft | MBT | Rec | cPVVG | CZ16 | 2220 | Cap-kBTUh | (blank) | WinterOnly | [5 empty] | 1 | 0 | 0 | 0.571 | 0.239
NG-HVAC-Blr-HW-gt2500to10000kBtuh-87p3Ec-Drft | MBT | Rec | cWVVG | CZ01 | 1330 | Cap-kBTUh | (blank) | WinterOnly | [5 empty] | 1 | 0 | 0 | 0.631 | 0.264
NG-HVAC-Blr-HW-gt2500to10000kBtuh-87p3Ec-Drft | MBT | Rec | cWVVG | CZ02 | 1460 | Cap-kBTUh | (blank) | WinterOnly | [5 empty] | 1 | 0 | 0 | 0.462 | 0.194
NG-HVAC-Blr-HW-gt2500to10000kBtuh-87p3Ec-Drft | MBT | Rec | cWVVG | CZ03 | 1260 | Cap-kBTUh | (blank) | WinterOnly | [5 empty] | 1 | 0 | 0 | 0.486 | 0.203
NG-HVAC-Blr-HW-gt2500to10000kBtuh-87p3Ec-Drft | MBT | Rec | cWVVG | CZ04 | 1400 | Cap-kBTUh | (blank) | WinterOnly | [5 empty] | 1 | 0 | 0 | 0.398 | 0.167
NG-HVAC-Blr-HW-gt2500to10000kBtuh-87p3Ec-Drft | MBT | Rec | cWVVG | CZ05 | 1220 | Cap-kBTUh | (blank) | WinterOnly | [5 empty] | 1 | 0 | 0 | 0.493 | 0.206
NG-HVAC-Blr-HW-gt2500to10000kBtuh-87p3Ec-Drft | MBT | Rec | cWVVG | CZ06 | 1080 | Cap-kBTUh | (blank) | WinterOnly | [5 empty] | 1 | 0 | 0 | 0.445 | 0.187
NG-HVAC-Blr-HW-gt2500to10000kBtuh-87p3Ec-Drft | MBT | Rec | cWVVG | CZ07 | 814 | Cap-kBTUh | (blank) | WinterOnly | [5 empty] | 1 | 0 | 0 | 0.558 | 0.233
NG-HVAC-Blr-HW-gt2500to10000kBtuh-87p3Ec-Drft | MBT | Rec | cWVVG | CZ08 | 1080 | Cap-kBTUh | (blank) | WinterOnly | [5 empty] | 1 | 0 | 0 | 0.423 | 0.177
NG-HVAC-Blr-HW-gt2500to10000kBtuh-87p3Ec-Drft | MBT | Rec | cWVVG | CZ09 | 1040 | Cap-kBTUh | (blank) | WinterOnly | [5 empty] | 1 | 0 | 0 | 0.456 | 0.191
NG-HVAC-Blr-HW-gt2500to10000kBtuh-87p3Ec-Drft | MBT | Rec | cWVVG | CZ10 | 1100 | Cap-kBTUh | (blank) | WinterOnly | [5 empty] | 1 | 0 | 0 | 0.448 | 0.187
NG-HVAC-Blr-HW-gt2500to10000kBtuh-87p3Ec-Drft | MBT | Rec | cWVVG | CZ11 | 1370 | Cap-kBTUh | (blank) | WinterOnly | [5 empty] | 1 | 0 | 0 | 0.453 | 0.19
NG-HVAC-Blr-HW-gt2500to10000kBtuh-87p3Ec-Drft | MBT | Rec | cWVVG | CZ12 | 1450 | Cap-kBTUh | (blank) | WinterOnly | [5 empty] | 1 | 0 | 0 | 0.428 | 0.179
NG-HVAC-Blr-HW-gt2500to10000kBtuh-87p3Ec-Drft | MBT | Rec | cWVVG | CZ13 | 1380 | Cap-kBTUh | (blank) | WinterOnly | [5 empty] | 1 | 0 | 0 | 0.417 | 0.175
NG-HVAC-Blr-HW-gt2500to10000kBtuh-87p3Ec-Drft | MBT | Rec | cWVVG | CZ14 | 1600 | Cap-kBTUh | (blank) | WinterOnly | [5 empty] | 1 | 0 | 0 | 0.397 | 0.166
NG-HVAC-Blr-HW-gt2500to10000kBtuh-87p3Ec-Drft | MBT | Rec | cWVVG | CZ15 | 1090 | Cap-kBTUh | (blank) | WinterOnly | [5 empty] | 1 | 0 | 0 | 0.377 | 0.158
NG-HVAC-Blr-HW-gt2500to10000kBtuh-87p3Ec-Drft | MBT | Rec | cWVVG | CZ16 | 2190 | Cap-kBTUh | (blank) | WinterOnly | [5 empty] | 1 | 0 | 0 | 0.521 | 0.218
NG-HVAC-Blr-HW-gt2500to10000kBtuh-87p3Ec-Drft | MBT | Ex | cAVVG | CZ01 | 1790 | Cap-kBTUh | (blank) | WinterOnly | [5 empty] | 1 | 0 | 0 | 0.791 | 0.245
NG-HVAC-Blr-HW-gt2500to10000kBtuh-87p3Ec-Drft | MBT | Ex | cAVVG | CZ02 | 1940 | Cap-kBTUh | (blank) | WinterOnly | [5 empty] | 1 | 0 | 0 | 0.602 | 0.186
NG-HVAC-Blr-HW-gt2500to10000kBtuh-87p3Ec-Drft | MBT | Ex | cAVVG | CZ03 | 1780 | Cap-kBTUh | (blank) | WinterOnly | [5 empty] | 1 | 0 | 0 | 0.62 | 0.191
NG-HVAC-Blr-HW-gt2500to10000kBtuh-87p3Ec-Drft | MBT | Ex | cAVVG | CZ04 | 1970 | Cap-kBTUh | (blank) | WinterOnly | [5 empty] | 1 | 0 | 0 | 0.514 | 0.159
NG-HVAC-Blr-HW-gt2500to10000kBtuh-87p3Ec-Drft | MBT | Ex | cAVVG | CZ05 | 1740 | Cap-kBTUh | (blank) | WinterOnly | [5 empty] | 1 | 0 | 0 | 0.607 | 0.188
NG-HVAC-Blr-HW-gt2500to10000kBtuh-87p3Ec-Drft | MBT | Ex | cAVVG | CZ06 | 1590 | Cap-kBTUh | (blank) | WinterOnly | [5 empty] | 1 | 0 | 0 | 0.544 | 0.169
NG-HVAC-Blr-HW-gt2500to10000kBtuh-87p3Ec-Drft | MBT | Ex | cAVVG | CZ07 | 1210 | Cap-kBTUh | (blank) | WinterOnly | [5 empty] | 1 | 0 | 0 | 0.662 | 0.206
NG-HVAC-Blr-HW-gt2500to10000kBtuh-87p3Ec-Drft | MBT | Ex | cAVVG | CZ08 | 1570 | Cap-kBTUh | (blank) | WinterOnly | [5 empty] | 1 | 0 | 0 | 0.526 | 0.164
NG-HVAC-Blr-HW-gt2500to10000kBtuh-87p3Ec-Drft | MBT | Ex | cAVVG | CZ09 | 1520 | Cap-kBTUh | (blank) | WinterOnly | [5 empty] | 1 | 0 | 0 | 0.57 | 0.178
NG-HVAC-Blr-HW-gt2500to10000kBtuh-87p3Ec-Drft | MBT | Ex | cAVVG | CZ10 | 1390 | Cap-kBTUh | (blank) | WinterOnly | [5 empty] | 1 | 0 | 0 | 0.608 | 0.189
NG-HVAC-Blr-HW-gt2500to10000kBtuh-87p3Ec-Drft | MBT | Ex | cAVVG | CZ11 | 1830 | Cap-kBTUh | (blank) | WinterOnly | [5 empty] | 1 | 0 | 0 | 0.584 | 0.182
NG-HVAC-Blr-HW-gt2500to10000kBtuh-87p3Ec-Drft | MBT | Ex | cAVVG | CZ12 | 1940 | Cap-kBTUh | (blank) | WinterOnly | [5 empty] | 1 | 0 | 0 | 0.554 | 0.172
NG-HVAC-Blr-HW-gt2500to10000kBtuh-87p3Ec-Drft | MBT | Ex | cAVVG | CZ13 | 1840 | Cap-kBTUh | (blank) | WinterOnly | [5 empty] | 1 | 0 | 0 | 0.53 | 0.165
NG-HVAC-Blr-HW-gt2500to10000kBtuh-87p3Ec-Drft | MBT | Ex | cAVVG | CZ14 | 2090 | Cap-kBTUh | (blank) | WinterOnly | [5 empty] | 1 | 0 | 0 | 0.523 | 0.162
NG-HVAC-Blr-HW-gt2500to10000kBtuh-87p3Ec-Drft | MBT | Ex | cAVVG | CZ15 | 1270 | Cap-kBTUh | (blank) | WinterOnly | [5 empty] | 1 | 0 | 0 | 0.557 | 0.172
NG-HVAC-Blr-HW-gt2500to10000kBtuh-87p3Ec-Drft | MBT | Ex | cAVVG | CZ16 | 2690 | Cap-kBTUh | (blank) | WinterOnly | [5 empty] | 1 | 0 | 0 | 0.711 | 0.22
NG-HVAC-Blr-HW-gt2500to10000kBtuh-87p3Ec-Drft | MBT | Ex | cPVVG | CZ01 | 1810 | Cap-kBTUh | (blank) | WinterOnly | [5 empty] | 1 | 0 | 0 | 0.832 | 0.258
NG-HVAC-Blr-HW-gt2500to10000kBtuh-87p3Ec-Drft | MBT | Ex | cPVVG | CZ02 | 1950 | Cap-kBTUh | (blank) | WinterOnly | [5 empty] | 1 | 0 | 0 | 0.631 | 0.195
NG-HVAC-Blr-HW-gt2500to10000kBtuh-87p3Ec-Drft | MBT | Ex | cPVVG | CZ03 | 1800 | Cap-kBTUh | (blank) | WinterOnly | [5 empty] | 1 | 0 | 0 | 0.652 | 0.201
NG-HVAC-Blr-HW-gt2500to10000kBtuh-87p3Ec-Drft | MBT | Ex | cPVVG | CZ04 | 1970 | Cap-kBTUh | (blank) | WinterOnly | [5 empty] | 1 | 0 | 0 | 0.544 | 0.169
NG-HVAC-Blr-HW-gt2500to10000kBtuh-87p3Ec-Drft | MBT | Ex | cPVVG | CZ05 | 1760 | Cap-kBTUh | (blank) | WinterOnly | [5 empty] | 1 | 0 | 0 | 0.647 | 0.201
NG-HVAC-Blr-HW-gt2500to10000kBtuh-87p3Ec-Drft | MBT | Ex | cPVVG | CZ06 | 1610 | Cap-kBTUh | (blank) | WinterOnly | [5 empty] | 1 | 0 | 0 | 0.587 | 0.183
NG-HVAC-Blr-HW-gt2500to10000kBtuh-87p3Ec-Drft | MBT | Ex | cPVVG | CZ07 | 1220 | Cap-kBTUh | (blank) | WinterOnly | [5 empty] | 1 | 0 | 0 | 0.702 | 0.219
NG-HVAC-Blr-HW-gt2500to10000kBtuh-87p3Ec-Drft | MBT | Ex | cPVVG | CZ08 | 1580 | Cap-kBTUh | (blank) | WinterOnly | [5 empty] | 1 | 0 | 0 | 0.555 | 0.173
NG-HVAC-Blr-HW-gt2500to10000kBtuh-87p3Ec-Drft | MBT | Ex | cPVVG | CZ09 | 1570 | Cap-kBTUh | (blank) | WinterOnly | [5 empty] | 1 | 0 | 0 | 0.6 | 0.187
NG-HVAC-Blr-HW-gt2500to10000kBtuh-87p3Ec-Drft | MBT | Ex | cPVVG | CZ10 | 1420 | Cap-kBTUh | (blank) | WinterOnly | [5 empty] | 1 | 0 | 0 | 0.634 | 0.196
NG-HVAC-Blr-HW-gt2500to10000kBtuh-87p3Ec-Drft | MBT | Ex | cPVVG | CZ11 | 1890 | Cap-kBTUh | (blank) | WinterOnly | [5 empty] | 1 | 0 | 0 | 0.615 | 0.191
NG-HVAC-Blr-HW-gt2500to10000kBtuh-87p3Ec-Drft | MBT | Ex | cPVVG | CZ12 | 1980 | Cap-kBTUh | (blank) | WinterOnly | [5 empty] | 1 | 0 | 0 | 0.583 | 0.181
NG-HVAC-Blr-HW-gt2500to10000kBtuh-87p3Ec-Drft | MBT | Ex | cPVVG | CZ13 | 1900 | Cap-kBTUh | (blank) | WinterOnly | [5 empty] | 1 | 0 | 0 | 0.559 | 0.174
NG-HVAC-Blr-HW-gt2500to10000kBtuh-87p3Ec-Drft | MBT | Ex | cPVVG | CZ14 | 2160 | Cap-kBTUh | (blank) | WinterOnly | [5 empty] | 1 | 0 | 0 | 0.548 | 0.17
NG-HVAC-Blr-HW-gt2500to10000kBtuh-87p3Ec-Drft | MBT | Ex | cPVVG | CZ15 | 1360 | Cap-kBTUh | (blank) | WinterOnly | [5 empty] | 1 | 0 | 0 | 0.532 | 0.164
NG-HVAC-Blr-HW-gt2500to10000kBtuh-87p3Ec-Drft | MBT | Ex | cPVVG | CZ16 | 2710 | Cap-kBTUh | (blank) | WinterOnly | [5 empty] | 1 | 0 | 0 | 0.747 | 0.232
NG-HVAC-Blr-HW-gt2500to10000kBtuh-87p3Ec-Drft | MBT | Ex | cWVVG | CZ01 | 1790 | Cap-kBTUh | (blank) | WinterOnly | [5 empty] | 1 | 0 | 0 | 0.791 | 0.245
NG-HVAC-Blr-HW-gt2500to10000kBtuh-87p3Ec-Drft | MBT | Ex | cWVVG | CZ02 | 1940 | Cap-kBTUh | (blank) | WinterOnly | [5 empty] | 1 | 0 | 0 | 0.601 | 0.186
NG-HVAC-Blr-HW-gt2500to10000kBtuh-87p3Ec-Drft | MBT | Ex | cWVVG | CZ03 | 1780 | Cap-kBTUh | (blank) | WinterOnly | [5 empty] | 1 | 0 | 0 | 0.62 | 0.191
NG-HVAC-Blr-HW-gt2500to10000kBtuh-87p3Ec-Drft | MBT | Ex | cWVVG | CZ04 | 1970 | Cap-kBTUh | (blank) | WinterOnly | [5 empty] | 1 | 0 | 0 | 0.514 | 0.159
NG-HVAC-Blr-HW-gt2500to10000kBtuh-87p3Ec-Drft | MBT | Ex | cWVVG | CZ05 | 1740 | Cap-kBTUh | (blank) | WinterOnly | [5 empty] | 1 | 0 | 0 | 0.607 | 0.188
NG-HVAC-Blr-HW-gt2500to10000kBtuh-87p3Ec-Drft | MBT | Ex | cWVVG | CZ06 | 1590 | Cap-kBTUh | (blank) | WinterOnly | [5 empty] | 1 | 0 | 0 | 0.544 | 0.169
NG-HVAC-Blr-HW-gt2500to10000kBtuh-87p3Ec-Drft | MBT | Ex | cWVVG | CZ07 | 1210 | Cap-kBTUh | (blank) | WinterOnly | [5 empty] | 1 | 0 | 0 | 0.662 | 0.206
NG-HVAC-Blr-HW-gt2500to10000kBtuh-87p3Ec-Drft | MBT | Ex | cWVVG | CZ08 | 1570 | Cap-kBTUh | (blank) | WinterOnly | [5 empty] | 1 | 0 | 0 | 0.526 | 0.164
NG-HVAC-Blr-HW-gt2500to10000kBtuh-87p3Ec-Drft | MBT | Ex | cWVVG | CZ09 | 1520 | Cap-kBTUh | (blank) | WinterOnly | [5 empty] | 1 | 0 | 0 | 0.57 | 0.178
NG-HVAC-Blr-HW-gt2500to10000kBtuh-87p3Ec-Drft | MBT | Ex | cWVVG | CZ10 | 1390 | Cap-kBTUh | (blank) | WinterOnly | [5 empty] | 1 | 0 | 0 | 0.608 | 0.189
NG-HVAC-Blr-HW-gt2500to10000kBtuh-87p3Ec-Drft | MBT | Ex | cWVVG | CZ11 | 1830 | Cap-kBTUh | (blank) | WinterOnly | [5 empty] | 1 | 0 | 0 | 0.584 | 0.182
NG-HVAC-Blr-HW-gt2500to10000kBtuh-87p3Ec-Drft | MBT | Ex | cWVVG | CZ12 | 1940 | Cap-kBTUh | (blank) | WinterOnly | [5 empty] | 1 | 0 | 0 | 0.554 | 0.172
NG-HVAC-Blr-HW-gt2500to10000kBtuh-87p3Ec-Drft | MBT | Ex | cWVVG | CZ13 | 1840 | Cap-kBTUh | (blank) | WinterOnly | [5 empty] | 1 | 0 | 0 | 0.53 | 0.165
NG-HVAC-Blr-HW-gt2500to10000kBtuh-87p3Ec-Drft | MBT | Ex | cWVVG | CZ14 | 2090 | Cap-kBTUh | (blank) | WinterOnly | [5 empty] | 1 | 0 | 0 | 0.523 | 0.162
NG-HVAC-Blr-HW-gt2500to10000kBtuh-87p3Ec-Drft | MBT | Ex | cWVVG | CZ15 | 1270 | Cap-kBTUh | (blank) | WinterOnly | [5 empty] | 1 | 0 | 0 | 0.557 | 0.172
NG-HVAC-Blr-HW-gt2500to10000kBtuh-87p3Ec-Drft | MBT | Ex | cWVVG | CZ16 | 2690 | Cap-kBTUh | (blank) | WinterOnly | [5 empty] | 1 | 0 | 0 | 0.711 | 0.22
NG-HVAC-Blr-HW-gt2500to10000kBtuh-87p3Ec-Drft | MBT | Old | cAVVG | CZ01 | 1950 | Cap-kBTUh | (blank) | WinterOnly | [5 empty] | 1 | 0 | 0 | 0.779 | 0.231
NG-HVAC-Blr-HW-gt2500to10000kBtuh-87p3Ec-Drft | MBT | Old | cAVVG | CZ02 | 2210 | Cap-kBTUh | (blank) | WinterOnly | [5 empty] | 1 | 0 | 0 | 0.628 | 0.186
NG-HVAC-Blr-HW-gt2500to10000kBtuh-87p3Ec-Drft | MBT | Old | cAVVG | CZ03 | 1930 | Cap-kBTUh | (blank) | WinterOnly | [5 empty] | 1 | 0 | 0 | 0.613 | 0.182
NG-HVAC-Blr-HW-gt2500to10000kBtuh-87p3Ec-Drft | MBT | Old | cAVVG | CZ04 | 2150 | Cap-kBTUh | (blank) | WinterOnly | [5 empty] | 1 | 0 | 0 | 0.56 | 0.166
NG-HVAC-Blr-HW-gt2500to10000kBtuh-87p3Ec-Drft | MBT | Old | cAVVG | CZ05 | 1890 | Cap-kBTUh | (blank) | WinterOnly | [5 empty] | 1 | 0 | 0 | 0.639 | 0.189
NG-HVAC-Blr-HW-gt2500to10000kBtuh-87p3Ec-Drft | MBT | Old | cAVVG | CZ06 | 1530 | Cap-kBTUh | (blank) | WinterOnly | [5 empty] | 1 | 0 | 0 | 0.669 | 0.198
NG-HVAC-Blr-HW-gt2500to10000kBtuh-87p3Ec-Drft | MBT | Old | cAVVG | CZ07 | 1250 | Cap-kBTUh | (blank) | WinterOnly | [5 empty] | 1 | 0 | 0 | 0.75 | 0.222
NG-HVAC-Blr-HW-gt2500to10000kBtuh-87p3Ec-Drft | MBT | Old | cAVVG | CZ08 | 1560 | Cap-kBTUh | (blank) | WinterOnly | [5 empty] | 1 | 0 | 0 | 0.651 | 0.193
NG-HVAC-Blr-HW-gt2500to10000kBtuh-87p3Ec-Drft | MBT | Old | cAVVG | CZ09 | 1590 | Cap-kBTUh | (blank) | WinterOnly | [5 empty] | 1 | 0 | 0 | 0.671 | 0.199
NG-HVAC-Blr-HW-gt2500to10000kBtuh-87p3Ec-Drft | MBT | Old | cAVVG | CZ10 | 1740 | Cap-kBTUh | (blank) | WinterOnly | [5 empty] | 1 | 0 | 0 | 0.652 | 0.193
NG-HVAC-Blr-HW-gt2500to10000kBtuh-87p3Ec-Drft | MBT | Old | cAVVG | CZ11 | 2120 | Cap-kBTUh | (blank) | WinterOnly | [5 empty] | 1 | 0 | 0 | 0.646 | 0.191
NG-HVAC-Blr-HW-gt2500to10000kBtuh-87p3Ec-Drft | MBT | Old | cAVVG | CZ12 | 2190 | Cap-kBTUh | (blank) | WinterOnly | [5 empty] | 1 | 0 | 0 | 0.601 | 0.178
NG-HVAC-Blr-HW-gt2500to10000kBtuh-87p3Ec-Drft | MBT | Old | cAVVG | CZ13 | 2130 | Cap-kBTUh | (blank) | WinterOnly | [5 empty] | 1 | 0 | 0 | 0.594 | 0.176
NG-HVAC-Blr-HW-gt2500to10000kBtuh-87p3Ec-Drft | MBT | Old | cAVVG | CZ14 | 2330 | Cap-kBTUh | (blank) | WinterOnly | [5 empty] | 1 | 0 | 0 | 0.593 | 0.176
NG-HVAC-Blr-HW-gt2500to10000kBtuh-87p3Ec-Drft | MBT | Old | cAVVG | CZ15 | 1450 | Cap-kBTUh | (blank) | WinterOnly | [5 empty] | 1 | 0 | 0 | 0.686 | 0.203
NG-HVAC-Blr-HW-gt2500to10000kBtuh-87p3Ec-Drft | MBT | Old | cAVVG | CZ16 | 2870 | Cap-kBTUh | (blank) | WinterOnly | [5 empty] | 1 | 0 | 0 | 0.799 | 0.236
NG-HVAC-Blr-HW-gt2500to10000kBtuh-87p3Ec-Drft | MBT | Old | cPVVG | CZ01 | 1960 | Cap-kBTUh | (blank) | WinterOnly | [5 empty] | 1 | 0 | 0 | 0.773 | 0.229
NG-HVAC-Blr-HW-gt2500to10000kBtuh-87p3Ec-Drft | MBT | Old | cPVVG | CZ02 | 2190 | Cap-kBTUh | (blank) | WinterOnly | [5 empty] | 1 | 0 | 0 | 0.611 | 0.181
NG-HVAC-Blr-HW-gt2500to10000kBtuh-87p3Ec-Drft | MBT | Old | cPVVG | CZ03 | 1930 | Cap-kBTUh | (blank) | WinterOnly | [5 empty] | 1 | 0 | 0 | 0.604 | 0.179
NG-HVAC-Blr-HW-gt2500to10000kBtuh-87p3Ec-Drft | MBT | Old | cPVVG | CZ04 | 2120 | Cap-kBTUh | (blank) | WinterOnly | [5 empty] | 1 | 0 | 0 | 0.543 | 0.161
NG-HVAC-Blr-HW-gt2500to10000kBtuh-87p3Ec-Drft | MBT | Old | cPVVG | CZ05 | 1880 | Cap-kBTUh | (blank) | WinterOnly | [5 empty] | 1 | 0 | 0 | 0.627 | 0.186
NG-HVAC-Blr-HW-gt2500to10000kBtuh-87p3Ec-Drft | MBT | Old | cPVVG | CZ06 | 1520 | Cap-kBTUh | (blank) | WinterOnly | [5 empty] | 1 | 0 | 0 | 0.654 | 0.193
NG-HVAC-Blr-HW-gt2500to10000kBtuh-87p3Ec-Drft | MBT | Old | cPVVG | CZ07 | 1160 | Cap-kBTUh | (blank) | WinterOnly | [5 empty] | 1 | 0 | 0 | 0.782 | 0.232
NG-HVAC-Blr-HW-gt2500to10000kBtuh-87p3Ec-Drft | MBT | Old | cPVVG | CZ08 | 1530 | Cap-kBTUh | (blank) | WinterOnly | [5 empty] | 1 | 0 | 0 | 0.624 | 0.185
NG-HVAC-Blr-HW-gt2500to10000kBtuh-87p3Ec-Drft | MBT | Old | cPVVG | CZ09 | 1560 | Cap-kBTUh | (blank) | WinterOnly | [5 empty] | 1 | 0 | 0 | 0.667 | 0.197
NG-HVAC-Blr-HW-gt2500to10000kBtuh-87p3Ec-Drft | MBT | Old | cPVVG | CZ10 | 1710 | Cap-kBTUh | (blank) | WinterOnly | [5 empty] | 1 | 0 | 0 | 0.63 | 0.187
NG-HVAC-Blr-HW-gt2500to10000kBtuh-87p3Ec-Drft | MBT | Old | cPVVG | CZ11 | 2130 | Cap-kBTUh | (blank) | WinterOnly | [5 empty] | 1 | 0 | 0 | 0.629 | 0.187
NG-HVAC-Blr-HW-gt2500to10000kBtuh-87p3Ec-Drft | MBT | Old | cPVVG | CZ12 | 2170 | Cap-kBTUh | (blank) | WinterOnly | [5 empty] | 1 | 0 | 0 | 0.582 | 0.172
NG-HVAC-Blr-HW-gt2500to10000kBtuh-87p3Ec-Drft | MBT | Old | cPVVG | CZ13 | 2140 | Cap-kBTUh | (blank) | WinterOnly | [5 empty] | 1 | 0 | 0 | 0.576 | 0.17
NG-HVAC-Blr-HW-gt2500to10000kBtuh-87p3Ec-Drft | MBT | Old | cPVVG | CZ14 | 2360 | Cap-kBTUh | (blank) | WinterOnly | [5 empty] | 1 | 0 | 0 | 0.577 | 0.171
NG-HVAC-Blr-HW-gt2500to10000kBtuh-87p3Ec-Drft | MBT | Old | cPVVG | CZ15 | 1490 | Cap-kBTUh | (blank) | WinterOnly | [5 empty] | 1 | 0 | 0 | 0.715 | 0.212
NG-HVAC-Blr-HW-gt2500to10000kBtuh-87p3Ec-Drft | MBT | Old | cPVVG | CZ16 | 2870 | Cap-kBTUh | (blank) | WinterOnly | [5 empty] | 1 | 0 | 0 | 0.793 | 0.235
NG-HVAC-Blr-HW-gt2500to10000kBtuh-87p3Ec-Drft | MBT | Old | cWVVG | CZ01 | 1950 | Cap-kBTUh | (blank) | WinterOnly | [5 empty] | 1 | 0 | 0 | 0.779 | 0.231
NG-HVAC-Blr-HW-gt2500to10000kBtuh-87p3Ec-Drft | MBT | Old | cWVVG | CZ02 | 2210 | Cap-kBTUh | (blank) | WinterOnly | [5 empty] | 1 | 0 | 0 | 0.626 | 0.185
NG-HVAC-Blr-HW-gt2500to10000kBtuh-87p3Ec-Drft | MBT | Old | cWVVG | CZ03 | 1930 | Cap-kBTUh | (blank) | WinterOnly | [5 empty] | 1 | 0 | 0 | 0.613 | 0.182
NG-HVAC-Blr-HW-gt2500to10000kBtuh-87p3Ec-Drft | MBT | Old | cWVVG | CZ04 | 2150 | Cap-kBTUh | (blank) | WinterOnly | [5 empty] | 1 | 0 | 0 | 0.56 | 0.166
NG-HVAC-Blr-HW-gt2500to10000kBtuh-87p3Ec-Drft | MBT | Old | cWVVG | CZ05 | 1890 | Cap-kBTUh | (blank) | WinterOnly | [5 empty] | 1 | 0 | 0 | 0.639 | 0.189
NG-HVAC-Blr-HW-gt2500to10000kBtuh-87p3Ec-Drft | MBT | Old | cWVVG | CZ06 | 1530 | Cap-kBTUh | (blank) | WinterOnly | [5 empty] | 1 | 0 | 0 | 0.669 | 0.198
NG-HVAC-Blr-HW-gt2500to10000kBtuh-87p3Ec-Drft | MBT | Old | cWVVG | CZ07 | 1250 | Cap-kBTUh | (blank) | WinterOnly | [5 empty] | 1 | 0 | 0 | 0.75 | 0.222
NG-HVAC-Blr-HW-gt2500to10000kBtuh-87p3Ec-Drft | MBT | Old | cWVVG | CZ08 | 1560 | Cap-kBTUh | (blank) | WinterOnly | [5 empty] | 1 | 0 | 0 | 0.651 | 0.193
NG-HVAC-Blr-HW-gt2500to10000kBtuh-87p3Ec-Drft | MBT | Old | cWVVG | CZ09 | 1590 | Cap-kBTUh | (blank) | WinterOnly | [5 empty] | 1 | 0 | 0 | 0.671 | 0.199
NG-HVAC-Blr-HW-gt2500to10000kBtuh-87p3Ec-Drft | MBT | Old | cWVVG | CZ10 | 1740 | Cap-kBTUh | (blank) | WinterOnly | [5 empty] | 1 | 0 | 0 | 0.652 | 0.193
NG-HVAC-Blr-HW-gt2500to10000kBtuh-87p3Ec-Drft | MBT | Old | cWVVG | CZ11 | 2120 | Cap-kBTUh | (blank) | WinterOnly | [5 empty] | 1 | 0 | 0 | 0.646 | 0.191
NG-HVAC-Blr-HW-gt2500to10000kBtuh-87p3Ec-Drft | MBT | Old | cWVVG | CZ12 | 2190 | Cap-kBTUh | (blank) | WinterOnly | [5 empty] | 1 | 0 | 0 | 0.601 | 0.178
NG-HVAC-Blr-HW-gt2500to10000kBtuh-87p3Ec-Drft | MBT | Old | cWVVG | CZ13 | 2130 | Cap-kBTUh | (blank) | WinterOnly | [5 empty] | 1 | 0 | 0 | 0.594 | 0.176
NG-HVAC-Blr-HW-gt2500to10000kBtuh-87p3Ec-Drft | MBT | Old | cWVVG | CZ14 | 2330 | Cap-kBTUh | (blank) | WinterOnly | [5 empty] | 1 | 0 | 0 | 0.593 | 0.176
NG-HVAC-Blr-HW-gt2500to10000kBtuh-87p3Ec-Drft | MBT | Old | cWVVG | CZ15 | 1450 | Cap-kBTUh | (blank) | WinterOnly | [5 empty] | 1 | 0 | 0 | 0.686 | 0.203
NG-HVAC-Blr-HW-gt2500to10000kBtuh-87p3Ec-Drft | MBT | Old | cWVVG | CZ16 | 2870 | Cap-kBTUh | (blank) | WinterOnly | [5 empty] | 1 | 0 | 0 | 0.799 | 0.236
NG-HVAC-Blr-HW-gt2500to10000kBtuh-87p3Ec-Drft | Htl | New | cAVVG | CZ01 | 991 | Cap-kBTUh | (blank) | WinterOnly | [5 empty] | 1 | 0 | 0 | 1.28 | 0.534
NG-HVAC-Blr-HW-gt2500to10000kBtuh-87p3Ec-Drft | Htl | New | cAVVG | CZ02 | 1110 | Cap-kBTUh | (blank) | WinterOnly | [5 empty] | 1 | 0 | 0 | 0.845 | 0.354
NG-HVAC-Blr-HW-gt2500to10000kBtuh-87p3Ec-Drft | Htl | New | cAVVG | CZ03 | 993 | Cap-kBTUh | (blank) | WinterOnly | [5 empty] | 1 | 0 | 0 | 0.722 | 0.302
NG-HVAC-Blr-HW-gt2500to10000kBtuh-87p3Ec-Drft | Htl | New | cAVVG | CZ04 | 1110 | Cap-kBTUh | (blank) | WinterOnly | [5 empty] | 1 | 0 | 0 | 0.602 | 0.252
NG-HVAC-Blr-HW-gt2500to10000kBtuh-87p3Ec-Drft | Htl | New | cAVVG | CZ05 | 996 | Cap-kBTUh | (blank) | WinterOnly | [5 empty] | 1 | 0 | 0 | 0.709 | 0.297
NG-HVAC-Blr-HW-gt2500to10000kBtuh-87p3Ec-Drft | Htl | New | cAVVG | CZ06 | 943 | Cap-kBTUh | (blank) | WinterOnly | [5 empty] | 1 | 0 | 0 | 0.442 | 0.185
NG-HVAC-Blr-HW-gt2500to10000kBtuh-87p3Ec-Drft | Htl | New | cAVVG | CZ07 | 832 | Cap-kBTUh | (blank) | WinterOnly | [5 empty] | 1 | 0 | 0 | 0.425 | 0.178
NG-HVAC-Blr-HW-gt2500to10000kBtuh-87p3Ec-Drft | Htl | New | cAVVG | CZ08 | 962 | Cap-kBTUh | (blank) | WinterOnly | [5 empty] | 1 | 0 | 0 | 0.415 | 0.174
NG-HVAC-Blr-HW-gt2500to10000kBtuh-87p3Ec-Drft | Htl | New | cAVVG | CZ09 | 974 | Cap-kBTUh | (blank) | WinterOnly | [5 empty] | 1 | 0 | 0 | 0.466 | 0.195
NG-HVAC-Blr-HW-gt2500to10000kBtuh-87p3Ec-Drft | Htl | New | cAVVG | CZ10 | 1010 | Cap-kBTUh | (blank) | WinterOnly | [5 empty] | 1 | 0 | 0 | 0.525 | 0.22
NG-HVAC-Blr-HW-gt2500to10000kBtuh-87p3Ec-Drft | Htl | New | cAVVG | CZ11 | 1090 | Cap-kBTUh | (blank) | WinterOnly | [5 empty] | 1 | 0 | 0 | 0.774 | 0.324
NG-HVAC-Blr-HW-gt2500to10000kBtuh-87p3Ec-Drft | Htl | New | cAVVG | CZ12 | 1130 | Cap-kBTUh | (blank) | WinterOnly | [5 empty] | 1 | 0 | 0 | 0.733 | 0.307
NG-HVAC-Blr-HW-gt2500to10000kBtuh-87p3Ec-Drft | Htl | New | cAVVG | CZ13 | 1080 | Cap-kBTUh | (blank) | WinterOnly | [5 empty] | 1 | 0 | 0 | 0.665 | 0.278
NG-HVAC-Blr-HW-gt2500to10000kBtuh-87p3Ec-Drft | Htl | New | cAVVG | CZ14 | 1190 | Cap-kBTUh | (blank) | WinterOnly | [5 empty] | 1 | 0 | 0 | 0.68 | 0.284
NG-HVAC-Blr-HW-gt2500to10000kBtuh-87p3Ec-Drft | Htl | New | cAVVG | CZ15 | 995 | Cap-kBTUh | (blank) | WinterOnly | [5 empty] | 1 | 0 | 0 | 0.314 | 0.131
NG-HVAC-Blr-HW-gt2500to10000kBtuh-87p3Ec-Drft | Htl | New | cAVVG | CZ16 | 1410 | Cap-kBTUh | (blank) | WinterOnly | [5 empty] | 1 | 0 | 0 | 1.12 | 0.47
NG-HVAC-Blr-HW-gt2500to10000kBtuh-87p3Ec-Drft | Htl | New | cPVVG | CZ01 | 1110 | Cap-kBTUh | (blank) | WinterOnly | [5 empty] | 1 | 0 | 0 | 1.32 | 0.554
NG-HVAC-Blr-HW-gt2500to10000kBtuh-87p3Ec-Drft | Htl | New | cPVVG | CZ02 | 1240 | Cap-kBTUh | (blank) | WinterOnly | [5 empty] | 1 | 0 | 0 | 0.875 | 0.366
NG-HVAC-Blr-HW-gt2500to10000kBtuh-87p3Ec-Drft | Htl | New | cPVVG | CZ03 | 1080 | Cap-kBTUh | (blank) | WinterOnly | [5 empty] | 1 | 0 | 0 | 0.846 | 0.354
NG-HVAC-Blr-HW-gt2500to10000kBtuh-87p3Ec-Drft | Htl | New | cPVVG | CZ04 | 1240 | Cap-kBTUh | (blank) | WinterOnly | [5 empty] | 1 | 0 | 0 | 0.658 | 0.275
NG-HVAC-Blr-HW-gt2500to10000kBtuh-87p3Ec-Drft | Htl | New | cPVVG | CZ05 | 1080 | Cap-kBTUh | (blank) | WinterOnly | [5 empty] | 1 | 0 | 0 | 0.837 | 0.35
NG-HVAC-Blr-HW-gt2500to10000kBtuh-87p3Ec-Drft | Htl | New | cPVVG | CZ06 | 871 | Cap-kBTUh | (blank) | WinterOnly | [5 empty] | 1 | 0 | 0 | 0.674 | 0.282
NG-HVAC-Blr-HW-gt2500to10000kBtuh-87p3Ec-Drft | Htl | New | cPVVG | CZ07 | 649 | Cap-kBTUh | (blank) | WinterOnly | [5 empty] | 1 | 0 | 0 | 0.768 | 0.321
NG-HVAC-Blr-HW-gt2500to10000kBtuh-87p3Ec-Drft | Htl | New | cPVVG | CZ08 | 864 | Cap-kBTUh | (blank) | WinterOnly | [5 empty] | 1 | 0 | 0 | 0.621 | 0.26
NG-HVAC-Blr-HW-gt2500to10000kBtuh-87p3Ec-Drft | Htl | New | cPVVG | CZ09 | 879 | Cap-kBTUh | (blank) | WinterOnly | [5 empty] | 1 | 0 | 0 | 0.682 | 0.285
NG-HVAC-Blr-HW-gt2500to10000kBtuh-87p3Ec-Drft | Htl | New | cPVVG | CZ10 | 939 | Cap-kBTUh | (blank) | WinterOnly | [5 empty] | 1 | 0 | 0 | 0.726 | 0.303
NG-HVAC-Blr-HW-gt2500to10000kBtuh-87p3Ec-Drft | Htl | New | cPVVG | CZ11 | 1130 | Cap-kBTUh | (blank) | WinterOnly | [5 empty] | 1 | 0 | 0 | 0.9 | 0.377
NG-HVAC-Blr-HW-gt2500to10000kBtuh-87p3Ec-Drft | Htl | New | cPVVG | CZ12 | 1240 | Cap-kBTUh | (blank) | WinterOnly | [5 empty] | 1 | 0 | 0 | 0.801 | 0.335
NG-HVAC-Blr-HW-gt2500to10000kBtuh-87p3Ec-Drft | Htl | New | cPVVG | CZ13 | 1140 | Cap-kBTUh | (blank) | WinterOnly | [5 empty] | 1 | 0 | 0 | 0.787 | 0.329
NG-HVAC-Blr-HW-gt2500to10000kBtuh-87p3Ec-Drft | Htl | New | cPVVG | CZ14 | 1330 | Cap-kBTUh | (blank) | WinterOnly | [5 empty] | 1 | 0 | 0 | 0.753 | 0.315
NG-HVAC-Blr-HW-gt2500to10000kBtuh-87p3Ec-Drft | Htl | New | cPVVG | CZ15 | 934 | Cap-kBTUh | (blank) | WinterOnly | [5 empty] | 1 | 0 | 0 | 0.466 | 0.195
NG-HVAC-Blr-HW-gt2500to10000kBtuh-87p3Ec-Drft | Htl | New | cPVVG | CZ16 | 1640 | Cap-kBTUh | (blank) | WinterOnly | [5 empty] | 1 | 0 | 0 | 1.12 | 0.469
NG-HVAC-Blr-HW-gt2500to10000kBtuh-87p3Ec-Drft | Htl | New | cWVVG | CZ01 | 991 | Cap-kBTUh | (blank) | WinterOnly | [5 empty] | 1 | 0 | 0 | 1.28 | 0.534
NG-HVAC-Blr-HW-gt2500to10000kBtuh-87p3Ec-Drft | Htl | New | cWVVG | CZ02 | 1110 | Cap-kBTUh | (blank) | WinterOnly | [5 empty] | 1 | 0 | 0 | 0.845 | 0.354
NG-HVAC-Blr-HW-gt2500to10000kBtuh-87p3Ec-Drft | Htl | New | cWVVG | CZ03 | 993 | Cap-kBTUh | (blank) | WinterOnly | [5 empty] | 1 | 0 | 0 | 0.722 | 0.302
NG-HVAC-Blr-HW-gt2500to10000kBtuh-87p3Ec-Drft | Htl | New | cWVVG | CZ04 | 1110 | Cap-kBTUh | (blank) | WinterOnly | [5 empty] | 1 | 0 | 0 | 0.602 | 0.252
NG-HVAC-Blr-HW-gt2500to10000kBtuh-87p3Ec-Drft | Htl | New | cWVVG | CZ05 | 996 | Cap-kBTUh | (blank) | WinterOnly | [5 empty] | 1 | 0 | 0 | 0.709 | 0.297
NG-HVAC-Blr-HW-gt2500to10000kBtuh-87p3Ec-Drft | Htl | New | cWVVG | CZ06 | 943 | Cap-kBTUh | (blank) | WinterOnly | [5 empty] | 1 | 0 | 0 | 0.442 | 0.185
NG-HVAC-Blr-HW-gt2500to10000kBtuh-87p3Ec-Drft | Htl | New | cWVVG | CZ07 | 832 | Cap-kBTUh | (blank) | WinterOnly | [5 empty] | 1 | 0 | 0 | 0.425 | 0.178
NG-HVAC-Blr-HW-gt2500to10000kBtuh-87p3Ec-Drft | Htl | New | cWVVG | CZ08 | 962 | Cap-kBTUh | (blank) | WinterOnly | [5 empty] | 1 | 0 | 0 | 0.415 | 0.174
NG-HVAC-Blr-HW-gt2500to10000kBtuh-87p3Ec-Drft | Htl | New | cWVVG | CZ09 | 974 | Cap-kBTUh | (blank) | WinterOnly | [5 empty] | 1 | 0 | 0 | 0.466 | 0.195
NG-HVAC-Blr-HW-gt2500to10000kBtuh-87p3Ec-Drft | Htl | New | cWVVG | CZ10 | 1010 | Cap-kBTUh | (blank) | WinterOnly | [5 empty] | 1 | 0 | 0 | 0.525 | 0.22
NG-HVAC-Blr-HW-gt2500to10000kBtuh-87p3Ec-Drft | Htl | New | cWVVG | CZ11 | 1090 | Cap-kBTUh | (blank) | WinterOnly | [5 empty] | 1 | 0 | 0 | 0.774 | 0.324
NG-HVAC-Blr-HW-gt2500to10000kBtuh-87p3Ec-Drft | Htl | New | cWVVG | CZ12 | 1130 | Cap-kBTUh | (blank) | WinterOnly | [5 empty] | 1 | 0 | 0 | 0.733 | 0.307
NG-HVAC-Blr-HW-gt2500to10000kBtuh-87p3Ec-Drft | Htl | New | cWVVG | CZ13 | 1080 | Cap-kBTUh | (blank) | WinterOnly | [5 empty] | 1 | 0 | 0 | 0.665 | 0.278
NG-HVAC-Blr-HW-gt2500to10000kBtuh-87p3Ec-Drft | Htl | New | cWVVG | CZ14 | 1190 | Cap-kBTUh | (blank) | WinterOnly | [5 empty] | 1 | 0 | 0 | 0.68 | 0.284
NG-HVAC-Blr-HW-gt2500to10000kBtuh-87p3Ec-Drft | Htl | New | cWVVG | CZ15 | 995 | Cap-kBTUh | (blank) | WinterOnly | [5 empty] | 1 | 0 | 0 | 0.314 | 0.131
NG-HVAC-Blr-HW-gt2500to10000kBtuh-87p3Ec-Drft | Htl | New | cWVVG | CZ16 | 1410 | Cap-kBTUh | (blank) | WinterOnly | [5 empty] | 1 | 0 | 0 | 1.12 | 0.47
NG-HVAC-Blr-HW-gt2500to10000kBtuh-87p3Ec-Drft | Htl | Rec | cAVVG | CZ01 | 987 | Cap-kBTUh | (blank) | WinterOnly | [5 empty] | 1 | 0 | 0 | 1.26 | 0.526
NG-HVAC-Blr-HW-gt2500to10000kBtuh-87p3Ec-Drft | Htl | Rec | cAVVG | CZ02 | 1110 | Cap-kBTUh | (blank) | WinterOnly | [5 empty] | 1 | 0 | 0 | 0.832 | 0.348
NG-HVAC-Blr-HW-gt2500to10000kBtuh-87p3Ec-Drft | Htl | Rec | cAVVG | CZ03 | 989 | Cap-kBTUh | (blank) | WinterOnly | [5 empty] | 1 | 0 | 0 | 0.709 | 0.297
NG-HVAC-Blr-HW-gt2500to10000kBtuh-87p3Ec-Drft | Htl | Rec | cAVVG | CZ04 | 1110 | Cap-kBTUh | (blank) | WinterOnly | [5 empty] | 1 | 0 | 0 | 0.591 | 0.248
NG-HVAC-Blr-HW-gt2500to10000kBtuh-87p3Ec-Drft | Htl | Rec | cAVVG | CZ05 | 993 | Cap-kBTUh | (blank) | WinterOnly | [5 empty] | 1 | 0 | 0 | 0.696 | 0.292
NG-HVAC-Blr-HW-gt2500to10000kBtuh-87p3Ec-Drft | Htl | Rec | cAVVG | CZ06 | 939 | Cap-kBTUh | (blank) | WinterOnly | [5 empty] | 1 | 0 | 0 | 0.431 | 0.181
NG-HVAC-Blr-HW-gt2500to10000kBtuh-87p3Ec-Drft | Htl | Rec | cAVVG | CZ07 | 828 | Cap-kBTUh | (blank) | WinterOnly | [5 empty] | 1 | 0 | 0 | 0.416 | 0.174
NG-HVAC-Blr-HW-gt2500to10000kBtuh-87p3Ec-Drft | Htl | Rec | cAVVG | CZ08 | 959 | Cap-kBTUh | (blank) | WinterOnly | [5 empty] | 1 | 0 | 0 | 0.406 | 0.17
NG-HVAC-Blr-HW-gt2500to10000kBtuh-87p3Ec-Drft | Htl | Rec | cAVVG | CZ09 | 972 | Cap-kBTUh | (blank) | WinterOnly | [5 empty] | 1 | 0 | 0 | 0.456 | 0.191
NG-HVAC-Blr-HW-gt2500to10000kBtuh-87p3Ec-Drft | Htl | Rec | cAVVG | CZ10 | 1000 | Cap-kBTUh | (blank) | WinterOnly | [5 empty] | 1 | 0 | 0 | 0.516 | 0.216
NG-HVAC-Blr-HW-gt2500to10000kBtuh-87p3Ec-Drft | Htl | Rec | cAVVG | CZ11 | 1080 | Cap-kBTUh | (blank) | WinterOnly | [5 empty] | 1 | 0 | 0 | 0.766 | 0.32
NG-HVAC-Blr-HW-gt2500to10000kBtuh-87p3Ec-Drft | Htl | Rec | cAVVG | CZ12 | 1120 | Cap-kBTUh | (blank) | WinterOnly | [5 empty] | 1 | 0 | 0 | 0.722 | 0.302
NG-HVAC-Blr-HW-gt2500to10000kBtuh-87p3Ec-Drft | Htl | Rec | cAVVG | CZ13 | 1080 | Cap-kBTUh | (blank) | WinterOnly | [5 empty] | 1 | 0 | 0 | 0.655 | 0.274
NG-HVAC-Blr-HW-gt2500to10000kBtuh-87p3Ec-Drft | Htl | Rec | cAVVG | CZ14 | 1180 | Cap-kBTUh | (blank) | WinterOnly | [5 empty] | 1 | 0 | 0 | 0.671 | 0.28
NG-HVAC-Blr-HW-gt2500to10000kBtuh-87p3Ec-Drft | Htl | Rec | cAVVG | CZ15 | 991 | Cap-kBTUh | (blank) | WinterOnly | [5 empty] | 1 | 0 | 0 | 0.308 | 0.129
NG-HVAC-Blr-HW-gt2500to10000kBtuh-87p3Ec-Drft | Htl | Rec | cAVVG | CZ16 | 1410 | Cap-kBTUh | (blank) | WinterOnly | [5 empty] | 1 | 0 | 0 | 1.11 | 0.466
NG-HVAC-Blr-HW-gt2500to10000kBtuh-87p3Ec-Drft | Htl | Rec | cPVVG | CZ01 | 1100 | Cap-kBTUh | (blank) | WinterOnly | [5 empty] | 1 | 0 | 0 | 1.33 | 0.552
NG-HVAC-Blr-HW-gt2500to10000kBtuh-87p3Ec-Drft | Htl | Rec | cPVVG | CZ02 | 1240 | Cap-kBTUh | (blank) | WinterOnly | [5 empty] | 1 | 0 | 0 | 0.874 | 0.366
NG-HVAC-Blr-HW-gt2500to10000kBtuh-87p3Ec-Drft | Htl | Rec | cPVVG | CZ03 | 1070 | Cap-kBTUh | (blank) | WinterOnly | [5 empty] | 1 | 0 | 0 | 0.846 | 0.354
NG-HVAC-Blr-HW-gt2500to10000kBtuh-87p3Ec-Drft | Htl | Rec | cPVVG | CZ04 | 1240 | Cap-kBTUh | (blank) | WinterOnly | [5 empty] | 1 | 0 | 0 | 0.656 | 0.274
NG-HVAC-Blr-HW-gt2500to10000kBtuh-87p3Ec-Drft | Htl | Rec | cPVVG | CZ05 | 1080 | Cap-kBTUh | (blank) | WinterOnly | [5 empty] | 1 | 0 | 0 | 0.831 | 0.348
NG-HVAC-Blr-HW-gt2500to10000kBtuh-87p3Ec-Drft | Htl | Rec | cPVVG | CZ06 | 865 | Cap-kBTUh | (blank) | WinterOnly | [5 empty] | 1 | 0 | 0 | 0.67 | 0.28
NG-HVAC-Blr-HW-gt2500to10000kBtuh-87p3Ec-Drft | Htl | Rec | cPVVG | CZ07 | 645 | Cap-kBTUh | (blank) | WinterOnly | [5 empty] | 1 | 0 | 0 | 0.765 | 0.32
NG-HVAC-Blr-HW-gt2500to10000kBtuh-87p3Ec-Drft | Htl | Rec | cPVVG | CZ08 | 860 | Cap-kBTUh | (blank) | WinterOnly | [5 empty] | 1 | 0 | 0 | 0.62 | 0.259
NG-HVAC-Blr-HW-gt2500to10000kBtuh-87p3Ec-Drft | Htl | Rec | cPVVG | CZ09 | 875 | Cap-kBTUh | (blank) | WinterOnly | [5 empty] | 1 | 0 | 0 | 0.667 | 0.279
NG-HVAC-Blr-HW-gt2500to10000kBtuh-87p3Ec-Drft | Htl | Rec | cPVVG | CZ10 | 931 | Cap-kBTUh | (blank) | WinterOnly | [5 empty] | 1 | 0 | 0 | 0.724 | 0.303
NG-HVAC-Blr-HW-gt2500to10000kBtuh-87p3Ec-Drft | Htl | Rec | cPVVG | CZ11 | 1130 | Cap-kBTUh | (blank) | WinterOnly | [5 empty] | 1 | 0 | 0 | 0.895 | 0.374
NG-HVAC-Blr-HW-gt2500to10000kBtuh-87p3Ec-Drft | Htl | Rec | cPVVG | CZ12 | 1230 | Cap-kBTUh | (blank) | WinterOnly | [5 empty] | 1 | 0 | 0 | 0.797 | 0.333
NG-HVAC-Blr-HW-gt2500to10000kBtuh-87p3Ec-Drft | Htl | Rec | cPVVG | CZ13 | 1130 | Cap-kBTUh | (blank) | WinterOnly | [5 empty] | 1 | 0 | 0 | 0.779 | 0.326
NG-HVAC-Blr-HW-gt2500to10000kBtuh-87p3Ec-Drft | Htl | Rec | cPVVG | CZ14 | 1320 | Cap-kBTUh | (blank) | WinterOnly | [5 empty] | 1 | 0 | 0 | 0.744 | 0.311
NG-HVAC-Blr-HW-gt2500to10000kBtuh-87p3Ec-Drft | Htl | Rec | cPVVG | CZ15 | 930 | Cap-kBTUh | (blank) | WinterOnly | [5 empty] | 1 | 0 | 0 | 0.442 | 0.185
NG-HVAC-Blr-HW-gt2500to10000kBtuh-87p3Ec-Drft | Htl | Rec | cPVVG | CZ16 | 1630 | Cap-kBTUh | (blank) | WinterOnly | [5 empty] | 1 | 0 | 0 | 1.12 | 0.468
NG-HVAC-Blr-HW-gt2500to10000kBtuh-87p3Ec-Drft | Htl | Rec | cWVVG | CZ01 | 987 | Cap-kBTUh | (blank) | WinterOnly | [5 empty] | 1 | 0 | 0 | 1.26 | 0.526
NG-HVAC-Blr-HW-gt2500to10000kBtuh-87p3Ec-Drft | Htl | Rec | cWVVG | CZ02 | 1110 | Cap-kBTUh | (blank) | WinterOnly | [5 empty] | 1 | 0 | 0 | 0.832 | 0.348
NG-HVAC-Blr-HW-gt2500to10000kBtuh-87p3Ec-Drft | Htl | Rec | cWVVG | CZ03 | 989 | Cap-kBTUh | (blank) | WinterOnly | [5 empty] | 1 | 0 | 0 | 0.709 | 0.297
NG-HVAC-Blr-HW-gt2500to10000kBtuh-87p3Ec-Drft | Htl | Rec | cWVVG | CZ04 | 1110 | Cap-kBTUh | (blank) | WinterOnly | [5 empty] | 1 | 0 | 0 | 0.591 | 0.248
NG-HVAC-Blr-HW-gt2500to10000kBtuh-87p3Ec-Drft | Htl | Rec | cWVVG | CZ05 | 993 | Cap-kBTUh | (blank) | WinterOnly | [5 empty] | 1 | 0 | 0 | 0.696 | 0.292
NG-HVAC-Blr-HW-gt2500to10000kBtuh-87p3Ec-Drft | Htl | Rec | cWVVG | CZ06 | 939 | Cap-kBTUh | (blank) | WinterOnly | [5 empty] | 1 | 0 | 0 | 0.431 | 0.181
NG-HVAC-Blr-HW-gt2500to10000kBtuh-87p3Ec-Drft | Htl | Rec | cWVVG | CZ07 | 828 | Cap-kBTUh | (blank) | WinterOnly | [5 empty] | 1 | 0 | 0 | 0.416 | 0.174
NG-HVAC-Blr-HW-gt2500to10000kBtuh-87p3Ec-Drft | Htl | Rec | cWVVG | CZ08 | 959 | Cap-kBTUh | (blank) | WinterOnly | [5 empty] | 1 | 0 | 0 | 0.406 | 0.17
NG-HVAC-Blr-HW-gt2500to10000kBtuh-87p3Ec-Drft | Htl | Rec | cWVVG | CZ09 | 972 | Cap-kBTUh | (blank) | WinterOnly | [5 empty] | 1 | 0 | 0 | 0.456 | 0.191
NG-HVAC-Blr-HW-gt2500to10000kBtuh-87p3Ec-Drft | Htl | Rec | cWVVG | CZ10 | 1000 | Cap-kBTUh | (blank) | WinterOnly | [5 empty] | 1 | 0 | 0 | 0.516 | 0.216
NG-HVAC-Blr-HW-gt2500to10000kBtuh-87p3Ec-Drft | Htl | Rec | cWVVG | CZ11 | 1080 | Cap-kBTUh | (blank) | WinterOnly | [5 empty] | 1 | 0 | 0 | 0.766 | 0.32
NG-HVAC-Blr-HW-gt2500to10000kBtuh-87p3Ec-Drft | Htl | Rec | cWVVG | CZ12 | 1120 | Cap-kBTUh | (blank) | WinterOnly | [5 empty] | 1 | 0 | 0 | 0.722 | 0.302
NG-HVAC-Blr-HW-gt2500to10000kBtuh-87p3Ec-Drft | Htl | Rec | cWVVG | CZ13 | 1080 | Cap-kBTUh | (blank) | WinterOnly | [5 empty] | 1 | 0 | 0 | 0.655 | 0.274
NG-HVAC-Blr-HW-gt2500to10000kBtuh-87p3Ec-Drft | Htl | Rec | cWVVG | CZ14 | 1180 | Cap-kBTUh | (blank) | WinterOnly | [5 empty] | 1 | 0 | 0 | 0.671 | 0.28
NG-HVAC-Blr-HW-gt2500to10000kBtuh-87p3Ec-Drft | Htl | Rec | cWVVG | CZ15 | 991 | Cap-kBTUh | (blank) | WinterOnly | [5 empty] | 1 | 0 | 0 | 0.308 | 0.129
NG-HVAC-Blr-HW-gt2500to10000kBtuh-87p3Ec-Drft | Htl | Rec | cWVVG | CZ16 | 1410 | Cap-kBTUh | (blank) | WinterOnly | [5 empty] | 1 | 0 | 0 | 1.11 | 0.466
NG-HVAC-Blr-HW-gt2500to10000kBtuh-87p3Ec-Drft | Htl | Ex | cAVVG | CZ01 | 1160 | Cap-kBTUh | (blank) | WinterOnly | [5 empty] | 1 | 0 | 0 | 1.92 | 0.587
NG-HVAC-Blr-HW-gt2500to10000kBtuh-87p3Ec-Drft | Htl | Ex | cAVVG | CZ02 | 1260 | Cap-kBTUh | (blank) | WinterOnly | [5 empty] | 1 | 0 | 0 | 1.31 | 0.402
NG-HVAC-Blr-HW-gt2500to10000kBtuh-87p3Ec-Drft | Htl | Ex | cAVVG | CZ03 | 1170 | Cap-kBTUh | (blank) | WinterOnly | [5 empty] | 1 | 0 | 0 | 1.26 | 0.382
NG-HVAC-Blr-HW-gt2500to10000kBtuh-87p3Ec-Drft | Htl | Ex | cAVVG | CZ04 | 1290 | Cap-kBTUh | (blank) | WinterOnly | [5 empty] | 1 | 0 | 0 | 0.989 | 0.304
NG-HVAC-Blr-HW-gt2500to10000kBtuh-87p3Ec-Drft | Htl | Ex | cAVVG | CZ05 | 1150 | Cap-kBTUh | (blank) | WinterOnly | [5 empty] | 1 | 0 | 0 | 1.14 | 0.35
NG-HVAC-Blr-HW-gt2500to10000kBtuh-87p3Ec-Drft | Htl | Ex | cAVVG | CZ06 | 1110 | Cap-kBTUh | (blank) | WinterOnly | [5 empty] | 1 | 0 | 0 | 0.85 | 0.259
NG-HVAC-Blr-HW-gt2500to10000kBtuh-87p3Ec-Drft | Htl | Ex | cAVVG | CZ07 | 973 | Cap-kBTUh | (blank) | WinterOnly | [5 empty] | 1 | 0 | 0 | 0.809 | 0.248
NG-HVAC-Blr-HW-gt2500to10000kBtuh-87p3Ec-Drft | Htl | Ex | cAVVG | CZ08 | 1130 | Cap-kBTUh | (blank) | WinterOnly | [5 empty] | 1 | 0 | 0 | 0.801 | 0.245
NG-HVAC-Blr-HW-gt2500to10000kBtuh-87p3Ec-Drft | Htl | Ex | cAVVG | CZ09 | 1130 | Cap-kBTUh | (blank) | WinterOnly | [5 empty] | 1 | 0 | 0 | 0.803 | 0.248
NG-HVAC-Blr-HW-gt2500to10000kBtuh-87p3Ec-Drft | Htl | Ex | cAVVG | CZ10 | 1140 | Cap-kBTUh | (blank) | WinterOnly | [5 empty] | 1 | 0 | 0 | 0.916 | 0.281
NG-HVAC-Blr-HW-gt2500to10000kBtuh-87p3Ec-Drft | Htl | Ex | cAVVG | CZ11 | 1250 | Cap-kBTUh | (blank) | WinterOnly | [5 empty] | 1 | 0 | 0 | 1.23 | 0.38
NG-HVAC-Blr-HW-gt2500to10000kBtuh-87p3Ec-Drft | Htl | Ex | cAVVG | CZ12 | 1270 | Cap-kBTUh | (blank) | WinterOnly | [5 empty] | 1 | 0 | 0 | 1.16 | 0.357
NG-HVAC-Blr-HW-gt2500to10000kBtuh-87p3Ec-Drft | Htl | Ex | cAVVG | CZ13 | 1230 | Cap-kBTUh | (blank) | WinterOnly | [5 empty] | 1 | 0 | 0 | 1.08 | 0.333
NG-HVAC-Blr-HW-gt2500to10000kBtuh-87p3Ec-Drft | Htl | Ex | cAVVG | CZ14 | 1490 | Cap-kBTUh | (blank) | WinterOnly | [5 empty] | 1 | 0 | 0 | 1.08 | 0.335
NG-HVAC-Blr-HW-gt2500to10000kBtuh-87p3Ec-Drft | Htl | Ex | cAVVG | CZ15 | 1180 | Cap-kBTUh | (blank) | WinterOnly | [5 empty] | 1 | 0 | 0 | 0.706 | 0.214
NG-HVAC-Blr-HW-gt2500to10000kBtuh-87p3Ec-Drft | Htl | Ex | cAVVG | CZ16 | 1620 | Cap-kBTUh | (blank) | WinterOnly | [5 empty] | 1 | 0 | 0 | 1.56 | 0.489
NG-HVAC-Blr-HW-gt2500to10000kBtuh-87p3Ec-Drft | Htl | Ex | cPVVG | CZ01 | 1320 | Cap-kBTUh | (blank) | WinterOnly | [5 empty] | 1 | 0 | 0 | 1.77 | 0.544
NG-HVAC-Blr-HW-gt2500to10000kBtuh-87p3Ec-Drft | Htl | Ex | cPVVG | CZ02 | 1380 | Cap-kBTUh | (blank) | WinterOnly | [5 empty] | 1 | 0 | 0 | 1.21 | 0.375
NG-HVAC-Blr-HW-gt2500to10000kBtuh-87p3Ec-Drft | Htl | Ex | cPVVG | CZ03 | 1270 | Cap-kBTUh | (blank) | WinterOnly | [5 empty] | 1 | 0 | 0 | 1.16 | 0.356
NG-HVAC-Blr-HW-gt2500to10000kBtuh-87p3Ec-Drft | Htl | Ex | cPVVG | CZ04 | 1440 | Cap-kBTUh | (blank) | WinterOnly | [5 empty] | 1 | 0 | 0 | 0.904 | 0.28
NG-HVAC-Blr-HW-gt2500to10000kBtuh-87p3Ec-Drft | Htl | Ex | cPVVG | CZ05 | 1270 | Cap-kBTUh | (blank) | WinterOnly | [5 empty] | 1 | 0 | 0 | 1.11 | 0.346
NG-HVAC-Blr-HW-gt2500to10000kBtuh-87p3Ec-Drft | Htl | Ex | cPVVG | CZ06 | 1090 | Cap-kBTUh | (blank) | WinterOnly | [5 empty] | 1 | 0 | 0 | 0.898 | 0.279
NG-HVAC-Blr-HW-gt2500to10000kBtuh-87p3Ec-Drft | Htl | Ex | cPVVG | CZ07 | 795 | Cap-kBTUh | (blank) | WinterOnly | [5 empty] | 1 | 0 | 0 | 1.03 | 0.32
NG-HVAC-Blr-HW-gt2500to10000kBtuh-87p3Ec-Drft | Htl | Ex | cPVVG | CZ08 | 1070 | Cap-kBTUh | (blank) | WinterOnly | [5 empty] | 1 | 0 | 0 | 0.853 | 0.265
NG-HVAC-Blr-HW-gt2500to10000kBtuh-87p3Ec-Drft | Htl | Ex | cPVVG | CZ09 | 1060 | Cap-kBTUh | (blank) | WinterOnly | [5 empty] | 1 | 0 | 0 | 0.902 | 0.282
NG-HVAC-Blr-HW-gt2500to10000kBtuh-87p3Ec-Drft | Htl | Ex | cPVVG | CZ10 | 1050 | Cap-kBTUh | (blank) | WinterOnly | [5 empty] | 1 | 0 | 0 | 1.01 | 0.314
NG-HVAC-Blr-HW-gt2500to10000kBtuh-87p3Ec-Drft | Htl | Ex | cPVVG | CZ11 | 1270 | Cap-kBTUh | (blank) | WinterOnly | [5 empty] | 1 | 0 | 0 | 1.24 | 0.385
NG-HVAC-Blr-HW-gt2500to10000kBtuh-87p3Ec-Drft | Htl | Ex | cPVVG | CZ12 | 1380 | Cap-kBTUh | (blank) | WinterOnly | [5 empty] | 1 | 0 | 0 | 1.11 | 0.345
NG-HVAC-Blr-HW-gt2500to10000kBtuh-87p3Ec-Drft | Htl | Ex | cPVVG | CZ13 | 1260 | Cap-kBTUh | (blank) | WinterOnly | [5 empty] | 1 | 0 | 0 | 1.08 | 0.335
NG-HVAC-Blr-HW-gt2500to10000kBtuh-87p3Ec-Drft | Htl | Ex | cPVVG | CZ14 | 1650 | Cap-kBTUh | (blank) | WinterOnly | [5 empty] | 1 | 0 | 0 | 1.01 | 0.316
NG-HVAC-Blr-HW-gt2500to10000kBtuh-87p3Ec-Drft | Htl | Ex | cPVVG | CZ15 | 1090 | Cap-kBTUh | (blank) | WinterOnly | [5 empty] | 1 | 0 | 0 | 0.652 | 0.201
NG-HVAC-Blr-HW-gt2500to10000kBtuh-87p3Ec-Drft | Htl | Ex | cPVVG | CZ16 | 1880 | Cap-kBTUh | (blank) | WinterOnly | [5 empty] | 1 | 0 | 0 | 1.49 | 0.468
NG-HVAC-Blr-HW-gt2500to10000kBtuh-87p3Ec-Drft | Htl | Ex | cWVVG | CZ01 | 1160 | Cap-kBTUh | (blank) | WinterOnly | [5 empty] | 1 | 0 | 0 | 1.92 | 0.587
NG-HVAC-Blr-HW-gt2500to10000kBtuh-87p3Ec-Drft | Htl | Ex | cWVVG | CZ02 | 1260 | Cap-kBTUh | (blank) | WinterOnly | [5 empty] | 1 | 0 | 0 | 1.31 | 0.402
NG-HVAC-Blr-HW-gt2500to10000kBtuh-87p3Ec-Drft | Htl | Ex | cWVVG | CZ03 | 1170 | Cap-kBTUh | (blank) | WinterOnly | [5 empty] | 1 | 0 | 0 | 1.26 | 0.382
NG-HVAC-Blr-HW-gt2500to10000kBtuh-87p3Ec-Drft | Htl | Ex | cWVVG | CZ04 | 1290 | Cap-kBTUh | (blank) | WinterOnly | [5 empty] | 1 | 0 | 0 | 0.989 | 0.304
NG-HVAC-Blr-HW-gt2500to10000kBtuh-87p3Ec-Drft | Htl | Ex | cWVVG | CZ05 | 1150 | Cap-kBTUh | (blank) | WinterOnly | [5 empty] | 1 | 0 | 0 | 1.14 | 0.35
NG-HVAC-Blr-HW-gt2500to10000kBtuh-87p3Ec-Drft | Htl | Ex | cWVVG | CZ06 | 1110 | Cap-kBTUh | (blank) | WinterOnly | [5 empty] | 1 | 0 | 0 | 0.85 | 0.259
NG-HVAC-Blr-HW-gt2500to10000kBtuh-87p3Ec-Drft | Htl | Ex | cWVVG | CZ07 | 973 | Cap-kBTUh | (blank) | WinterOnly | [5 empty] | 1 | 0 | 0 | 0.809 | 0.248
NG-HVAC-Blr-HW-gt2500to10000kBtuh-87p3Ec-Drft | Htl | Ex | cWVVG | CZ08 | 1130 | Cap-kBTUh | (blank) | WinterOnly | [5 empty] | 1 | 0 | 0 | 0.801 | 0.245
NG-HVAC-Blr-HW-gt2500to10000kBtuh-87p3Ec-Drft | Htl | Ex | cWVVG | CZ09 | 1130 | Cap-kBTUh | (blank) | WinterOnly | [5 empty] | 1 | 0 | 0 | 0.803 | 0.248
NG-HVAC-Blr-HW-gt2500to10000kBtuh-87p3Ec-Drft | Htl | Ex | cWVVG | CZ10 | 1140 | Cap-kBTUh | (blank) | WinterOnly | [5 empty] | 1 | 0 | 0 | 0.916 | 0.281
NG-HVAC-Blr-HW-gt2500to10000kBtuh-87p3Ec-Drft | Htl | Ex | cWVVG | CZ11 | 1250 | Cap-kBTUh | (blank) | WinterOnly | [5 empty] | 1 | 0 | 0 | 1.23 | 0.38
NG-HVAC-Blr-HW-gt2500to10000kBtuh-87p3Ec-Drft | Htl | Ex | cWVVG | CZ12 | 1270 | Cap-kBTUh | (blank) | WinterOnly | [5 empty] | 1 | 0 | 0 | 1.16 | 0.357
NG-HVAC-Blr-HW-gt2500to10000kBtuh-87p3Ec-Drft | Htl | Ex | cWVVG | CZ13 | 1230 | Cap-kBTUh | (blank) | WinterOnly | [5 empty] | 1 | 0 | 0 | 1.08 | 0.333
NG-HVAC-Blr-HW-gt2500to10000kBtuh-87p3Ec-Drft | Htl | Ex | cWVVG | CZ14 | 1490 | Cap-kBTUh | (blank) | WinterOnly | [5 empty] | 1 | 0 | 0 | 1.08 | 0.335
NG-HVAC-Blr-HW-gt2500to10000kBtuh-87p3Ec-Drft | Htl | Ex | cWVVG | CZ15 | 1180 | Cap-kBTUh | (blank) | WinterOnly | [5 empty] | 1 | 0 | 0 | 0.706 | 0.214
NG-HVAC-Blr-HW-gt2500to10000kBtuh-87p3Ec-Drft | Htl | Ex | cWVVG | CZ16 | 1620 | Cap-kBTUh | (blank) | WinterOnly | [5 empty] | 1 | 0 | 0 | 1.56 | 0.489
NG-HVAC-Blr-HW-gt2500to10000kBtuh-87p3Ec-Drft | Htl | Old | cAVVG | CZ01 | 1620 | Cap-kBTUh | (blank) | WinterOnly | [5 empty] | 1 | 0 | 0 | 1.86 | 0.551
NG-HVAC-Blr-HW-gt2500to10000kBtuh-87p3Ec-Drft | Htl | Old | cAVVG | CZ02 | 1850 | Cap-kBTUh | (blank) | WinterOnly | [5 empty] | 1 | 0 | 0 | 1.6 | 0.475
NG-HVAC-Blr-HW-gt2500to10000kBtuh-87p3Ec-Drft | Htl | Old | cAVVG | CZ03 | 1710 | Cap-kBTUh | (blank) | WinterOnly | [5 empty] | 1 | 0 | 0 | 1.45 | 0.431
NG-HVAC-Blr-HW-gt2500to10000kBtuh-87p3Ec-Drft | Htl | Old | cAVVG | CZ04 | 1830 | Cap-kBTUh | (blank) | WinterOnly | [5 empty] | 1 | 0 | 0 | 1.35 | 0.4
NG-HVAC-Blr-HW-gt2500to10000kBtuh-87p3Ec-Drft | Htl | Old | cAVVG | CZ05 | 1720 | Cap-kBTUh | (blank) | WinterOnly | [5 empty] | 1 | 0 | 0 | 1.43 | 0.422
NG-HVAC-Blr-HW-gt2500to10000kBtuh-87p3Ec-Drft | Htl | Old | cAVVG | CZ06 | 1670 | Cap-kBTUh | (blank) | WinterOnly | [5 empty] | 1 | 0 | 0 | 1.19 | 0.354
NG-HVAC-Blr-HW-gt2500to10000kBtuh-87p3Ec-Drft | Htl | Old | cAVVG | CZ07 | 1550 | Cap-kBTUh | (blank) | WinterOnly | [5 empty] | 1 | 0 | 0 | 1.15 | 0.34
NG-HVAC-Blr-HW-gt2500to10000kBtuh-87p3Ec-Drft | Htl | Old | cAVVG | CZ08 | 1710 | Cap-kBTUh | (blank) | WinterOnly | [5 empty] | 1 | 0 | 0 | 1.18 | 0.35
NG-HVAC-Blr-HW-gt2500to10000kBtuh-87p3Ec-Drft | Htl | Old | cAVVG | CZ09 | 1710 | Cap-kBTUh | (blank) | WinterOnly | [5 empty] | 1 | 0 | 0 | 1.26 | 0.372
NG-HVAC-Blr-HW-gt2500to10000kBtuh-87p3Ec-Drft | Htl | Old | cAVVG | CZ10 | 1760 | Cap-kBTUh | (blank) | WinterOnly | [5 empty] | 1 | 0 | 0 | 1.33 | 0.392
NG-HVAC-Blr-HW-gt2500to10000kBtuh-87p3Ec-Drft | Htl | Old | cAVVG | CZ11 | 1850 | Cap-kBTUh | (blank) | WinterOnly | [5 empty] | 1 | 0 | 0 | 1.59 | 0.473
NG-HVAC-Blr-HW-gt2500to10000kBtuh-87p3Ec-Drft | Htl | Old | cAVVG | CZ12 | 1810 | Cap-kBTUh | (blank) | WinterOnly | [5 empty] | 1 | 0 | 0 | 1.5 | 0.444
NG-HVAC-Blr-HW-gt2500to10000kBtuh-87p3Ec-Drft | Htl | Old | cAVVG | CZ13 | 1820 | Cap-kBTUh | (blank) | WinterOnly | [5 empty] | 1 | 0 | 0 | 1.45 | 0.429
NG-HVAC-Blr-HW-gt2500to10000kBtuh-87p3Ec-Drft | Htl | Old | cAVVG | CZ14 | 1810 | Cap-kBTUh | (blank) | WinterOnly | [5 empty] | 1 | 0 | 0 | 1.43 | 0.422
NG-HVAC-Blr-HW-gt2500to10000kBtuh-87p3Ec-Drft | Htl | Old | cAVVG | CZ15 | 1690 | Cap-kBTUh | (blank) | WinterOnly | [5 empty] | 1 | 0 | 0 | 1.12 | 0.331
NG-HVAC-Blr-HW-gt2500to10000kBtuh-87p3Ec-Drft | Htl | Old | cAVVG | CZ16 | 1980 | Cap-kBTUh | (blank) | WinterOnly | [5 empty] | 1 | 0 | 0 | 1.87 | 0.555
NG-HVAC-Blr-HW-gt2500to10000kBtuh-87p3Ec-Drft | Htl | Old | cPVVG | CZ01 | 1540 | Cap-kBTUh | (blank) | WinterOnly | [5 empty] | 1 | 0 | 0 | 1.82 | 0.538
NG-HVAC-Blr-HW-gt2500to10000kBtuh-87p3Ec-Drft | Htl | Old | cPVVG | CZ02 | 1930 | Cap-kBTUh | (blank) | WinterOnly | [5 empty] | 1 | 0 | 0 | 1.32 | 0.39
NG-HVAC-Blr-HW-gt2500to10000kBtuh-87p3Ec-Drft | Htl | Old | cPVVG | CZ03 | 1740 | Cap-kBTUh | (blank) | WinterOnly | [5 empty] | 1 | 0 | 0 | 1.24 | 0.367
NG-HVAC-Blr-HW-gt2500to10000kBtuh-87p3Ec-Drft | Htl | Old | cPVVG | CZ04 | 1980 | Cap-kBTUh | (blank) | WinterOnly | [5 empty] | 1 | 0 | 0 | 1.02 | 0.303
NG-HVAC-Blr-HW-gt2500to10000kBtuh-87p3Ec-Drft | Htl | Old | cPVVG | CZ05 | 1780 | Cap-kBTUh | (blank) | WinterOnly | [5 empty] | 1 | 0 | 0 | 1.2 | 0.355
NG-HVAC-Blr-HW-gt2500to10000kBtuh-87p3Ec-Drft | Htl | Old | cPVVG | CZ06 | 1480 | Cap-kBTUh | (blank) | WinterOnly | [5 empty] | 1 | 0 | 0 | 1.06 | 0.312
NG-HVAC-Blr-HW-gt2500to10000kBtuh-87p3Ec-Drft | Htl | Old | cPVVG | CZ07 | 1130 | Cap-kBTUh | (blank) | WinterOnly | [5 empty] | 1 | 0 | 0 | 1.18 | 0.35
NG-HVAC-Blr-HW-gt2500to10000kBtuh-87p3Ec-Drft | Htl | Old | cPVVG | CZ08 | 1450 | Cap-kBTUh | (blank) | WinterOnly | [5 empty] | 1 | 0 | 0 | 1.03 | 0.307
NG-HVAC-Blr-HW-gt2500to10000kBtuh-87p3Ec-Drft | Htl | Old | cPVVG | CZ09 | 1440 | Cap-kBTUh | (blank) | WinterOnly | [5 empty] | 1 | 0 | 0 | 1.16 | 0.344
NG-HVAC-Blr-HW-gt2500to10000kBtuh-87p3Ec-Drft | Htl | Old | cPVVG | CZ10 | 1540 | Cap-kBTUh | (blank) | WinterOnly | [5 empty] | 1 | 0 | 0 | 1.18 | 0.349
NG-HVAC-Blr-HW-gt2500to10000kBtuh-87p3Ec-Drft | Htl | Old | cPVVG | CZ11 | 1780 | Cap-kBTUh | (blank) | WinterOnly | [5 empty] | 1 | 0 | 0 | 1.42 | 0.418
NG-HVAC-Blr-HW-gt2500to10000kBtuh-87p3Ec-Drft | Htl | Old | cPVVG | CZ12 | 1850 | Cap-kBTUh | (blank) | WinterOnly | [5 empty] | 1 | 0 | 0 | 1.24 | 0.368
NG-HVAC-Blr-HW-gt2500to10000kBtuh-87p3Ec-Drft | Htl | Old | cPVVG | CZ13 | 1710 | Cap-kBTUh | (blank) | WinterOnly | [5 empty] | 1 | 0 | 0 | 1.27 | 0.376
NG-HVAC-Blr-HW-gt2500to10000kBtuh-87p3Ec-Drft | Htl | Old | cPVVG | CZ14 | 1830 | Cap-kBTUh | (blank) | WinterOnly | [5 empty] | 1 | 0 | 0 | 1.19 | 0.351
NG-HVAC-Blr-HW-gt2500to10000kBtuh-87p3Ec-Drft | Htl | Old | cPVVG | CZ15 | 1210 | Cap-kBTUh | (blank) | WinterOnly | [5 empty] | 1 | 0 | 0 | 1.15 | 0.34
NG-HVAC-Blr-HW-gt2500to10000kBtuh-87p3Ec-Drft | Htl | Old | cPVVG | CZ16 | 2200 | Cap-kBTUh | (blank) | WinterOnly | [5 empty] | 1 | 0 | 0 | 1.6 | 0.474
NG-HVAC-Blr-HW-gt2500to10000kBtuh-87p3Ec-Drft | Htl | Old | cWVVG | CZ01 | 1620 | Cap-kBTUh | (blank) | WinterOnly | [5 empty] | 1 | 0 | 0 | 1.86 | 0.551
NG-HVAC-Blr-HW-gt2500to10000kBtuh-87p3Ec-Drft | Htl | Old | cWVVG | CZ02 | 1850 | Cap-kBTUh | (blank) | WinterOnly | [5 empty] | 1 | 0 | 0 | 1.6 | 0.475
NG-HVAC-Blr-HW-gt2500to10000kBtuh-87p3Ec-Drft | Htl | Old | cWVVG | CZ03 | 1710 | Cap-kBTUh | (blank) | WinterOnly | [5 empty] | 1 | 0 | 0 | 1.45 | 0.431
NG-HVAC-Blr-HW-gt2500to10000kBtuh-87p3Ec-Drft | Htl | Old | cWVVG | CZ04 | 1830 | Cap-kBTUh | (blank) | WinterOnly | [5 empty] | 1 | 0 | 0 | 1.35 | 0.4
NG-HVAC-Blr-HW-gt2500to10000kBtuh-87p3Ec-Drft | Htl | Old | cWVVG | CZ05 | 1720 | Cap-kBTUh | (blank) | WinterOnly | [5 empty] | 1 | 0 | 0 | 1.43 | 0.422
NG-HVAC-Blr-HW-gt2500to10000kBtuh-87p3Ec-Drft | Htl | Old | cWVVG | CZ06 | 1670 | Cap-kBTUh | (blank) | WinterOnly | [5 empty] | 1 | 0 | 0 | 1.19 | 0.354
NG-HVAC-Blr-HW-gt2500to10000kBtuh-87p3Ec-Drft | Htl | Old | cWVVG | CZ07 | 1550 | Cap-kBTUh | (blank) | WinterOnly | [5 empty] | 1 | 0 | 0 | 1.15 | 0.34
NG-HVAC-Blr-HW-gt2500to10000kBtuh-87p3Ec-Drft | Htl | Old | cWVVG | CZ08 | 1710 | Cap-kBTUh | (blank) | WinterOnly | [5 empty] | 1 | 0 | 0 | 1.18 | 0.35
NG-HVAC-Blr-HW-gt2500to10000kBtuh-87p3Ec-Drft | Htl | Old | cWVVG | CZ09 | 1710 | Cap-kBTUh | (blank) | WinterOnly | [5 empty] | 1 | 0 | 0 | 1.26 | 0.372
NG-HVAC-Blr-HW-gt2500to10000kBtuh-87p3Ec-Drft | Htl | Old | cWVVG | CZ10 | 1760 | Cap-kBTUh | (blank) | WinterOnly | [5 empty] | 1 | 0 | 0 | 1.33 | 0.392
NG-HVAC-Blr-HW-gt2500to10000kBtuh-87p3Ec-Drft | Htl | Old | cWVVG | CZ11 | 1850 | Cap-kBTUh | (blank) | WinterOnly | [5 empty] | 1 | 0 | 0 | 1.59 | 0.473
NG-HVAC-Blr-HW-gt2500to10000kBtuh-87p3Ec-Drft | Htl | Old | cWVVG | CZ12 | 1810 | Cap-kBTUh | (blank) | WinterOnly | [5 empty] | 1 | 0 | 0 | 1.5 | 0.444
NG-HVAC-Blr-HW-gt2500to10000kBtuh-87p3Ec-Drft | Htl | Old | cWVVG | CZ13 | 1820 | Cap-kBTUh | (blank) | WinterOnly | [5 empty] | 1 | 0 | 0 | 1.45 | 0.429
NG-HVAC-Blr-HW-gt2500to10000kBtuh-87p3Ec-Drft | Htl | Old | cWVVG | CZ14 | 1810 | Cap-kBTUh | (blank) | WinterOnly | [5 empty] | 1 | 0 | 0 | 1.43 | 0.422
NG-HVAC-Blr-HW-gt2500to10000kBtuh-87p3Ec-Drft | Htl | Old | cWVVG | CZ15 | 1690 | Cap-kBTUh | (blank) | WinterOnly | [5 empty] | 1 | 0 | 0 | 1.12 | 0.331
NG-HVAC-Blr-HW-gt2500to10000kBtuh-87p3Ec-Drft | Htl | Old | cWVVG | CZ16 | 1980 | Cap-kBTUh | (blank) | WinterOnly | [5 empty] | 1 | 0 | 0 | 1.87 | 0.555
NG-HVAC-Blr-HW-gt2500to10000kBtuh-87p3Ec-Drft | ESe | New | cAVVG | CZ01 | 3340 | Cap-kBTUh | (blank) | WinterOnly | [5 empty] | 1 | 0 | 0 | 0.52 | 0.218
NG-HVAC-Blr-HW-gt2500to10000kBtuh-87p3Ec-Drft | ESe | New | cAVVG | CZ02 | 3430 | Cap-kBTUh | (blank) | WinterOnly | [5 empty] | 1 | 0 | 0 | 0.352 | 0.147
NG-HVAC-Blr-HW-gt2500to10000kBtuh-87p3Ec-Drft | ESe | New | cAVVG | CZ03 | 3300 | Cap-kBTUh | (blank) | WinterOnly | [5 empty] | 1 | 0 | 0 | 0.311 | 0.13
NG-HVAC-Blr-HW-gt2500to10000kBtuh-87p3Ec-Drft | ESe | New | cAVVG | CZ04 | 3370 | Cap-kBTUh | (blank) | WinterOnly | [5 empty] | 1 | 0 | 0 | 0.258 | 0.108
NG-HVAC-Blr-HW-gt2500to10000kBtuh-87p3Ec-Drft | ESe | New | cAVVG | CZ05 | 3160 | Cap-kBTUh | (blank) | WinterOnly | [5 empty] | 1 | 0 | 0 | 0.294 | 0.123
NG-HVAC-Blr-HW-gt2500to10000kBtuh-87p3Ec-Drft | ESe | New | cAVVG | CZ06 | 2800 | Cap-kBTUh | (blank) | WinterOnly | [5 empty] | 1 | 0 | 0 | 0.188 | 0.0787
NG-HVAC-Blr-HW-gt2500to10000kBtuh-87p3Ec-Drft | ESe | New | cAVVG | CZ07 | 2370 | Cap-kBTUh | (blank) | WinterOnly | [5 empty] | 1 | 0 | 0 | 0.188 | 0.0787
NG-HVAC-Blr-HW-gt2500to10000kBtuh-87p3Ec-Drft | ESe | New | cAVVG | CZ08 | 2840 | Cap-kBTUh | (blank) | WinterOnly | [5 empty] | 1 | 0 | 0 | 0.162 | 0.0679
NG-HVAC-Blr-HW-gt2500to10000kBtuh-87p3Ec-Drft | ESe | New | cAVVG | CZ09 | 2840 | Cap-kBTUh | (blank) | WinterOnly | [5 empty] | 1 | 0 | 0 | 0.191 | 0.0798
NG-HVAC-Blr-HW-gt2500to10000kBtuh-87p3Ec-Drft | ESe | New | cAVVG | CZ10 | 3000 | Cap-kBTUh | (blank) | WinterOnly | [5 empty] | 1 | 0 | 0 | 0.211 | 0.0882
NG-HVAC-Blr-HW-gt2500to10000kBtuh-87p3Ec-Drft | ESe | New | cAVVG | CZ11 | 3180 | Cap-kBTUh | (blank) | WinterOnly | [5 empty] | 1 | 0 | 0 | 0.305 | 0.128
NG-HVAC-Blr-HW-gt2500to10000kBtuh-87p3Ec-Drft | ESe | New | cAVVG | CZ12 | 3340 | Cap-kBTUh | (blank) | WinterOnly | [5 empty] | 1 | 0 | 0 | 0.3 | 0.126
NG-HVAC-Blr-HW-gt2500to10000kBtuh-87p3Ec-Drft | ESe | New | cAVVG | CZ13 | 3240 | Cap-kBTUh | (blank) | WinterOnly | [5 empty] | 1 | 0 | 0 | 0.264 | 0.11
NG-HVAC-Blr-HW-gt2500to10000kBtuh-87p3Ec-Drft | ESe | New | cAVVG | CZ14 | 3300 | Cap-kBTUh | (blank) | WinterOnly | [5 empty] | 1 | 0 | 0 | 0.269 | 0.113
NG-HVAC-Blr-HW-gt2500to10000kBtuh-87p3Ec-Drft | ESe | New | cAVVG | CZ15 | 2500 | Cap-kBTUh | (blank) | WinterOnly | [5 empty] | 1 | 0 | 0 | 0.118 | 0.0496
NG-HVAC-Blr-HW-gt2500to10000kBtuh-87p3Ec-Drft | ESe | New | cAVVG | CZ16 | 3750 | Cap-kBTUh | (blank) | WinterOnly | [5 empty] | 1 | 0 | 0 | 0.528 | 0.221
NG-HVAC-Blr-HW-gt2500to10000kBtuh-87p3Ec-Drft | ESe | New | cPVVG | CZ01 | 3360 | Cap-kBTUh | (blank) | WinterOnly | [5 empty] | 1 | 0 | 0 | 0.533 | 0.223
NG-HVAC-Blr-HW-gt2500to10000kBtuh-87p3Ec-Drft | ESe | New | cPVVG | CZ02 | 3340 | Cap-kBTUh | (blank) | WinterOnly | [5 empty] | 1 | 0 | 0 | 0.356 | 0.149
NG-HVAC-Blr-HW-gt2500to10000kBtuh-87p3Ec-Drft | ESe | New | cPVVG | CZ03 | 3320 | Cap-kBTUh | (blank) | WinterOnly | [5 empty] | 1 | 0 | 0 | 0.322 | 0.135
NG-HVAC-Blr-HW-gt2500to10000kBtuh-87p3Ec-Drft | ESe | New | cPVVG | CZ04 | 3300 | Cap-kBTUh | (blank) | WinterOnly | [5 empty] | 1 | 0 | 0 | 0.265 | 0.111
NG-HVAC-Blr-HW-gt2500to10000kBtuh-87p3Ec-Drft | ESe | New | cPVVG | CZ05 | 3160 | Cap-kBTUh | (blank) | WinterOnly | [5 empty] | 1 | 0 | 0 | 0.308 | 0.129
NG-HVAC-Blr-HW-gt2500to10000kBtuh-87p3Ec-Drft | ESe | New | cPVVG | CZ06 | 2790 | Cap-kBTUh | (blank) | WinterOnly | [5 empty] | 1 | 0 | 0 | 0.201 | 0.0839
NG-HVAC-Blr-HW-gt2500to10000kBtuh-87p3Ec-Drft | ESe | New | cPVVG | CZ07 | 2350 | Cap-kBTUh | (blank) | WinterOnly | [5 empty] | 1 | 0 | 0 | 0.203 | 0.0848
NG-HVAC-Blr-HW-gt2500to10000kBtuh-87p3Ec-Drft | ESe | New | cPVVG | CZ08 | 2800 | Cap-kBTUh | (blank) | WinterOnly | [5 empty] | 1 | 0 | 0 | 0.172 | 0.072
NG-HVAC-Blr-HW-gt2500to10000kBtuh-87p3Ec-Drft | ESe | New | cPVVG | CZ09 | 2820 | Cap-kBTUh | (blank) | WinterOnly | [5 empty] | 1 | 0 | 0 | 0.197 | 0.0824
NG-HVAC-Blr-HW-gt2500to10000kBtuh-87p3Ec-Drft | ESe | New | cPVVG | CZ10 | 2950 | Cap-kBTUh | (blank) | WinterOnly | [5 empty] | 1 | 0 | 0 | 0.22 | 0.092
NG-HVAC-Blr-HW-gt2500to10000kBtuh-87p3Ec-Drft | ESe | New | cPVVG | CZ11 | 3140 | Cap-kBTUh | (blank) | WinterOnly | [5 empty] | 1 | 0 | 0 | 0.316 | 0.132
NG-HVAC-Blr-HW-gt2500to10000kBtuh-87p3Ec-Drft | ESe | New | cPVVG | CZ12 | 3320 | Cap-kBTUh | (blank) | WinterOnly | [5 empty] | 1 | 0 | 0 | 0.311 | 0.13
NG-HVAC-Blr-HW-gt2500to10000kBtuh-87p3Ec-Drft | ESe | New | cPVVG | CZ13 | 3210 | Cap-kBTUh | (blank) | WinterOnly | [5 empty] | 1 | 0 | 0 | 0.274 | 0.115
NG-HVAC-Blr-HW-gt2500to10000kBtuh-87p3Ec-Drft | ESe | New | cPVVG | CZ14 | 3280 | Cap-kBTUh | (blank) | WinterOnly | [5 empty] | 1 | 0 | 0 | 0.277 | 0.116
NG-HVAC-Blr-HW-gt2500to10000kBtuh-87p3Ec-Drft | ESe | New | cPVVG | CZ15 | 2480 | Cap-kBTUh | (blank) | WinterOnly | [5 empty] | 1 | 0 | 0 | 0.127 | 0.053
NG-HVAC-Blr-HW-gt2500to10000kBtuh-87p3Ec-Drft | ESe | New | cPVVG | CZ16 | 3760 | Cap-kBTUh | (blank) | WinterOnly | [5 empty] | 1 | 0 | 0 | 0.536 | 0.224
NG-HVAC-Blr-HW-gt2500to10000kBtuh-87p3Ec-Drft | ESe | New | cWVVG | CZ01 | 3340 | Cap-kBTUh | (blank) | WinterOnly | [5 empty] | 1 | 0 | 0 | 0.52 | 0.218
NG-HVAC-Blr-HW-gt2500to10000kBtuh-87p3Ec-Drft | ESe | New | cWVVG | CZ02 | 3430 | Cap-kBTUh | (blank) | WinterOnly | [5 empty] | 1 | 0 | 0 | 0.352 | 0.147
NG-HVAC-Blr-HW-gt2500to10000kBtuh-87p3Ec-Drft | ESe | New | cWVVG | CZ03 | 3300 | Cap-kBTUh | (blank) | WinterOnly | [5 empty] | 1 | 0 | 0 | 0.311 | 0.13
NG-HVAC-Blr-HW-gt2500to10000kBtuh-87p3Ec-Drft | ESe | New | cWVVG | CZ04 | 3370 | Cap-kBTUh | (blank) | WinterOnly | [5 empty] | 1 | 0 | 0 | 0.258 | 0.108
NG-HVAC-Blr-HW-gt2500to10000kBtuh-87p3Ec-Drft | ESe | New | cWVVG | CZ05 | 3160 | Cap-kBTUh | (blank) | WinterOnly | [5 empty] | 1 | 0 | 0 | 0.294 | 0.123
NG-HVAC-Blr-HW-gt2500to10000kBtuh-87p3Ec-Drft | ESe | New | cWVVG | CZ06 | 2800 | Cap-kBTUh | (blank) | WinterOnly | [5 empty] | 1 | 0 | 0 | 0.188 | 0.0787
NG-HVAC-Blr-HW-gt2500to10000kBtuh-87p3Ec-Drft | ESe | New | cWVVG | CZ07 | 2370 | Cap-kBTUh | (blank) | WinterOnly | [5 empty] | 1 | 0 | 0 | 0.188 | 0.0787
NG-HVAC-Blr-HW-gt2500to10000kBtuh-87p3Ec-Drft | ESe | New | cWVVG | CZ08 | 2840 | Cap-kBTUh | (blank) | WinterOnly | [5 empty] | 1 | 0 | 0 | 0.162 | 0.0679
NG-HVAC-Blr-HW-gt2500to10000kBtuh-87p3Ec-Drft | ESe | New | cWVVG | CZ09 | 2840 | Cap-kBTUh | (blank) | WinterOnly | [5 empty] | 1 | 0 | 0 | 0.191 | 0.0798
NG-HVAC-Blr-HW-gt2500to10000kBtuh-87p3Ec-Drft | ESe | New | cWVVG | CZ10 | 3000 | Cap-kBTUh | (blank) | WinterOnly | [5 empty] | 1 | 0 | 0 | 0.211 | 0.0882
NG-HVAC-Blr-HW-gt2500to10000kBtuh-87p3Ec-Drft | ESe | New | cWVVG | CZ11 | 3180 | Cap-kBTUh | (blank) | WinterOnly | [5 empty] | 1 | 0 | 0 | 0.305 | 0.128
NG-HVAC-Blr-HW-gt2500to10000kBtuh-87p3Ec-Drft | ESe | New | cWVVG | CZ12 | 3340 | Cap-kBTUh | (blank) | WinterOnly | [5 empty] | 1 | 0 | 0 | 0.3 | 0.126
NG-HVAC-Blr-HW-gt2500to10000kBtuh-87p3Ec-Drft | ESe | New | cWVVG | CZ13 | 3240 | Cap-kBTUh | (blank) | WinterOnly | [5 empty] | 1 | 0 | 0 | 0.264 | 0.11
NG-HVAC-Blr-HW-gt2500to10000kBtuh-87p3Ec-Drft | ESe | New | cWVVG | CZ14 | 3300 | Cap-kBTUh | (blank) | WinterOnly | [5 empty] | 1 | 0 | 0 | 0.269 | 0.113
NG-HVAC-Blr-HW-gt2500to10000kBtuh-87p3Ec-Drft | ESe | New | cWVVG | CZ15 | 2500 | Cap-kBTUh | (blank) | WinterOnly | [5 empty] | 1 | 0 | 0 | 0.118 | 0.0496
NG-HVAC-Blr-HW-gt2500to10000kBtuh-87p3Ec-Drft | ESe | New | cWVVG | CZ16 | 3750 | Cap-kBTUh | (blank) | WinterOnly | [5 empty] | 1 | 0 | 0 | 0.528 | 0.221
NG-HVAC-Blr-HW-gt2500to10000kBtuh-87p3Ec-Drft | ESe | Rec | cAVVG | CZ01 | 3240 | Cap-kBTUh | (blank) | WinterOnly | [5 empty] | 1 | 0 | 0 | 0.498 | 0.208
NG-HVAC-Blr-HW-gt2500to10000kBtuh-87p3Ec-Drft | ESe | Rec | cAVVG | CZ02 | 3370 | Cap-kBTUh | (blank) | WinterOnly | [5 empty] | 1 | 0 | 0 | 0.332 | 0.139
NG-HVAC-Blr-HW-gt2500to10000kBtuh-87p3Ec-Drft | ESe | Rec | cAVVG | CZ03 | 3210 | Cap-kBTUh | (blank) | WinterOnly | [5 empty] | 1 | 0 | 0 | 0.292 | 0.122
NG-HVAC-Blr-HW-gt2500to10000kBtuh-87p3Ec-Drft | ESe | Rec | cAVVG | CZ04 | 3310 | Cap-kBTUh | (blank) | WinterOnly | [5 empty] | 1 | 0 | 0 | 0.242 | 0.101
NG-HVAC-Blr-HW-gt2500to10000kBtuh-87p3Ec-Drft | ESe | Rec | cAVVG | CZ05 | 3080 | Cap-kBTUh | (blank) | WinterOnly | [5 empty] | 1 | 0 | 0 | 0.277 | 0.115
NG-HVAC-Blr-HW-gt2500to10000kBtuh-87p3Ec-Drft | ESe | Rec | cAVVG | CZ06 | 2750 | Cap-kBTUh | (blank) | WinterOnly | [5 empty] | 1 | 0 | 0 | 0.174 | 0.0726
NG-HVAC-Blr-HW-gt2500to10000kBtuh-87p3Ec-Drft | ESe | Rec | cAVVG | CZ07 | 2270 | Cap-kBTUh | (blank) | WinterOnly | [5 empty] | 1 | 0 | 0 | 0.174 | 0.0727
NG-HVAC-Blr-HW-gt2500to10000kBtuh-87p3Ec-Drft | ESe | Rec | cAVVG | CZ08 | 2770 | Cap-kBTUh | (blank) | WinterOnly | [5 empty] | 1 | 0 | 0 | 0.151 | 0.063
NG-HVAC-Blr-HW-gt2500to10000kBtuh-87p3Ec-Drft | ESe | Rec | cAVVG | CZ09 | 2770 | Cap-kBTUh | (blank) | WinterOnly | [5 empty] | 1 | 0 | 0 | 0.177 | 0.074
NG-HVAC-Blr-HW-gt2500to10000kBtuh-87p3Ec-Drft | ESe | Rec | cAVVG | CZ10 | 2910 | Cap-kBTUh | (blank) | WinterOnly | [5 empty] | 1 | 0 | 0 | 0.199 | 0.0831
NG-HVAC-Blr-HW-gt2500to10000kBtuh-87p3Ec-Drft | ESe | Rec | cAVVG | CZ11 | 3090 | Cap-kBTUh | (blank) | WinterOnly | [5 empty] | 1 | 0 | 0 | 0.289 | 0.121
NG-HVAC-Blr-HW-gt2500to10000kBtuh-87p3Ec-Drft | ESe | Rec | cAVVG | CZ12 | 3300 | Cap-kBTUh | (blank) | WinterOnly | [5 empty] | 1 | 0 | 0 | 0.283 | 0.119
NG-HVAC-Blr-HW-gt2500to10000kBtuh-87p3Ec-Drft | ESe | Rec | cAVVG | CZ13 | 3170 | Cap-kBTUh | (blank) | WinterOnly | [5 empty] | 1 | 0 | 0 | 0.25 | 0.104
NG-HVAC-Blr-HW-gt2500to10000kBtuh-87p3Ec-Drft | ESe | Rec | cAVVG | CZ14 | 3220 | Cap-kBTUh | (blank) | WinterOnly | [5 empty] | 1 | 0 | 0 | 0.255 | 0.107
NG-HVAC-Blr-HW-gt2500to10000kBtuh-87p3Ec-Drft | ESe | Rec | cAVVG | CZ15 | 2370 | Cap-kBTUh | (blank) | WinterOnly | [5 empty] | 1 | 0 | 0 | 0.11 | 0.0461
NG-HVAC-Blr-HW-gt2500to10000kBtuh-87p3Ec-Drft | ESe | Rec | cAVVG | CZ16 | 3690 | Cap-kBTUh | (blank) | WinterOnly | [5 empty] | 1 | 0 | 0 | 0.506 | 0.211
NG-HVAC-Blr-HW-gt2500to10000kBtuh-87p3Ec-Drft | ESe | Rec | cPVVG | CZ01 | 3240 | Cap-kBTUh | (blank) | WinterOnly | [5 empty] | 1 | 0 | 0 | 0.513 | 0.215
NG-HVAC-Blr-HW-gt2500to10000kBtuh-87p3Ec-Drft | ESe | Rec | cPVVG | CZ02 | 3290 | Cap-kBTUh | (blank) | WinterOnly | [5 empty] | 1 | 0 | 0 | 0.342 | 0.143
NG-HVAC-Blr-HW-gt2500to10000kBtuh-87p3Ec-Drft | ESe | Rec | cPVVG | CZ03 | 3220 | Cap-kBTUh | (blank) | WinterOnly | [5 empty] | 1 | 0 | 0 | 0.305 | 0.127
NG-HVAC-Blr-HW-gt2500to10000kBtuh-87p3Ec-Drft | ESe | Rec | cPVVG | CZ04 | 3240 | Cap-kBTUh | (blank) | WinterOnly | [5 empty] | 1 | 0 | 0 | 0.253 | 0.106
NG-HVAC-Blr-HW-gt2500to10000kBtuh-87p3Ec-Drft | ESe | Rec | cPVVG | CZ05 | 3100 | Cap-kBTUh | (blank) | WinterOnly | [5 empty] | 1 | 0 | 0 | 0.288 | 0.121
NG-HVAC-Blr-HW-gt2500to10000kBtuh-87p3Ec-Drft | ESe | Rec | cPVVG | CZ06 | 2740 | Cap-kBTUh | (blank) | WinterOnly | [5 empty] | 1 | 0 | 0 | 0.186 | 0.078
NG-HVAC-Blr-HW-gt2500to10000kBtuh-87p3Ec-Drft | ESe | Rec | cPVVG | CZ07 | 2240 | Cap-kBTUh | (blank) | WinterOnly | [5 empty] | 1 | 0 | 0 | 0.189 | 0.0789
NG-HVAC-Blr-HW-gt2500to10000kBtuh-87p3Ec-Drft | ESe | Rec | cPVVG | CZ08 | 2740 | Cap-kBTUh | (blank) | WinterOnly | [5 empty] | 1 | 0 | 0 | 0.162 | 0.0675
NG-HVAC-Blr-HW-gt2500to10000kBtuh-87p3Ec-Drft | ESe | Rec | cPVVG | CZ09 | 2750 | Cap-kBTUh | (blank) | WinterOnly | [5 empty] | 1 | 0 | 0 | 0.185 | 0.0775
NG-HVAC-Blr-HW-gt2500to10000kBtuh-87p3Ec-Drft | ESe | Rec | cPVVG | CZ10 | 2870 | Cap-kBTUh | (blank) | WinterOnly | [5 empty] | 1 | 0 | 0 | 0.209 | 0.0872
NG-HVAC-Blr-HW-gt2500to10000kBtuh-87p3Ec-Drft | ESe | Rec | cPVVG | CZ11 | 3060 | Cap-kBTUh | (blank) | WinterOnly | [5 empty] | 1 | 0 | 0 | 0.301 | 0.126
NG-HVAC-Blr-HW-gt2500to10000kBtuh-87p3Ec-Drft | ESe | Rec | cPVVG | CZ12 | 3270 | Cap-kBTUh | (blank) | WinterOnly | [5 empty] | 1 | 0 | 0 | 0.295 | 0.123
NG-HVAC-Blr-HW-gt2500to10000kBtuh-87p3Ec-Drft | ESe | Rec | cPVVG | CZ13 | 3160 | Cap-kBTUh | (blank) | WinterOnly | [5 empty] | 1 | 0 | 0 | 0.26 | 0.109
NG-HVAC-Blr-HW-gt2500to10000kBtuh-87p3Ec-Drft | ESe | Rec | cPVVG | CZ14 | 3200 | Cap-kBTUh | (blank) | WinterOnly | [5 empty] | 1 | 0 | 0 | 0.264 | 0.111
NG-HVAC-Blr-HW-gt2500to10000kBtuh-87p3Ec-Drft | ESe | Rec | cPVVG | CZ15 | 2350 | Cap-kBTUh | (blank) | WinterOnly | [5 empty] | 1 | 0 | 0 | 0.12 | 0.0503
NG-HVAC-Blr-HW-gt2500to10000kBtuh-87p3Ec-Drft | ESe | Rec | cPVVG | CZ16 | 3700 | Cap-kBTUh | (blank) | WinterOnly | [5 empty] | 1 | 0 | 0 | 0.517 | 0.216
NG-HVAC-Blr-HW-gt2500to10000kBtuh-87p3Ec-Drft | ESe | Rec | cWVVG | CZ01 | 3240 | Cap-kBTUh | (blank) | WinterOnly | [5 empty] | 1 | 0 | 0 | 0.498 | 0.208
NG-HVAC-Blr-HW-gt2500to10000kBtuh-87p3Ec-Drft | ESe | Rec | cWVVG | CZ02 | 3370 | Cap-kBTUh | (blank) | WinterOnly | [5 empty] | 1 | 0 | 0 | 0.332 | 0.139
NG-HVAC-Blr-HW-gt2500to10000kBtuh-87p3Ec-Drft | ESe | Rec | cWVVG | CZ03 | 3210 | Cap-kBTUh | (blank) | WinterOnly | [5 empty] | 1 | 0 | 0 | 0.292 | 0.122
NG-HVAC-Blr-HW-gt2500to10000kBtuh-87p3Ec-Drft | ESe | Rec | cWVVG | CZ04 | 3310 | Cap-kBTUh | (blank) | WinterOnly | [5 empty] | 1 | 0 | 0 | 0.242 | 0.101
NG-HVAC-Blr-HW-gt2500to10000kBtuh-87p3Ec-Drft | ESe | Rec | cWVVG | CZ05 | 3080 | Cap-kBTUh | (blank) | WinterOnly | [5 empty] | 1 | 0 | 0 | 0.277 | 0.115
NG-HVAC-Blr-HW-gt2500to10000kBtuh-87p3Ec-Drft | ESe | Rec | cWVVG | CZ06 | 2750 | Cap-kBTUh | (blank) | WinterOnly | [5 empty] | 1 | 0 | 0 | 0.174 | 0.0726
NG-HVAC-Blr-HW-gt2500to10000kBtuh-87p3Ec-Drft | ESe | Rec | cWVVG | CZ07 | 2270 | Cap-kBTUh | (blank) | WinterOnly | [5 empty] | 1 | 0 | 0 | 0.174 | 0.0727
NG-HVAC-Blr-HW-gt2500to10000kBtuh-87p3Ec-Drft | ESe | Rec | cWVVG | CZ08 | 2770 | Cap-kBTUh | (blank) | WinterOnly | [5 empty] | 1 | 0 | 0 | 0.151 | 0.063
NG-HVAC-Blr-HW-gt2500to10000kBtuh-87p3Ec-Drft | ESe | Rec | cWVVG | CZ09 | 2770 | Cap-kBTUh | (blank) | WinterOnly | [5 empty] | 1 | 0 | 0 | 0.177 | 0.074
NG-HVAC-Blr-HW-gt2500to10000kBtuh-87p3Ec-Drft | ESe | Rec | cWVVG | CZ10 | 2910 | Cap-kBTUh | (blank) | WinterOnly | [5 empty] | 1 | 0 | 0 | 0.199 | 0.0831
NG-HVAC-Blr-HW-gt2500to10000kBtuh-87p3Ec-Drft | ESe | Rec | cWVVG | CZ11 | 3090 | Cap-kBTUh | (blank) | WinterOnly | [5 empty] | 1 | 0 | 0 | 0.289 | 0.121
NG-HVAC-Blr-HW-gt2500to10000kBtuh-87p3Ec-Drft | ESe | Rec | cWVVG | CZ12 | 3300 | Cap-kBTUh | (blank) | WinterOnly | [5 empty] | 1 | 0 | 0 | 0.283 | 0.119
NG-HVAC-Blr-HW-gt2500to10000kBtuh-87p3Ec-Drft | ESe | Rec | cWVVG | CZ13 | 3170 | Cap-kBTUh | (blank) | WinterOnly | [5 empty] | 1 | 0 | 0 | 0.25 | 0.104
NG-HVAC-Blr-HW-gt2500to10000kBtuh-87p3Ec-Drft | ESe | Rec | cWVVG | CZ14 | 3220 | Cap-kBTUh | (blank) | WinterOnly | [5 empty] | 1 | 0 | 0 | 0.255 | 0.107
NG-HVAC-Blr-HW-gt2500to10000kBtuh-87p3Ec-Drft | ESe | Rec | cWVVG | CZ15 | 2370 | Cap-kBTUh | (blank) | WinterOnly | [5 empty] | 1 | 0 | 0 | 0.11 | 0.0461
NG-HVAC-Blr-HW-gt2500to10000kBtuh-87p3Ec-Drft | ESe | Rec | cWVVG | CZ16 | 3690 | Cap-kBTUh | (blank) | WinterOnly | [5 empty] | 1 | 0 | 0 | 0.506 | 0.211
NG-HVAC-Blr-HW-gt2500to10000kBtuh-87p3Ec-Drft | ESe | Ex | cAVVG | CZ01 | 3320 | Cap-kBTUh | (blank) | WinterOnly | [5 empty] | 1 | 0 | 0 | 0.712 | 0.219
NG-HVAC-Blr-HW-gt2500to10000kBtuh-87p3Ec-Drft | ESe | Ex | cAVVG | CZ02 | 3500 | Cap-kBTUh | (blank) | WinterOnly | [5 empty] | 1 | 0 | 0 | 0.47 | 0.144
NG-HVAC-Blr-HW-gt2500to10000kBtuh-87p3Ec-Drft | ESe | Ex | cAVVG | CZ03 | 3330 | Cap-kBTUh | (blank) | WinterOnly | [5 empty] | 1 | 0 | 0 | 0.411 | 0.126
NG-HVAC-Blr-HW-gt2500to10000kBtuh-87p3Ec-Drft | ESe | Ex | cAVVG | CZ04 | 3510 | Cap-kBTUh | (blank) | WinterOnly | [5 empty] | 1 | 0 | 0 | 0.351 | 0.107
NG-HVAC-Blr-HW-gt2500to10000kBtuh-87p3Ec-Drft | ESe | Ex | cAVVG | CZ05 | 3220 | Cap-kBTUh | (blank) | WinterOnly | [5 empty] | 1 | 0 | 0 | 0.39 | 0.12
NG-HVAC-Blr-HW-gt2500to10000kBtuh-87p3Ec-Drft | ESe | Ex | cAVVG | CZ06 | 2840 | Cap-kBTUh | (blank) | WinterOnly | [5 empty] | 1 | 0 | 0 | 0.272 | 0.0833
NG-HVAC-Blr-HW-gt2500to10000kBtuh-87p3Ec-Drft | ESe | Ex | cAVVG | CZ07 | 2420 | Cap-kBTUh | (blank) | WinterOnly | [5 empty] | 1 | 0 | 0 | 0.281 | 0.0854
NG-HVAC-Blr-HW-gt2500to10000kBtuh-87p3Ec-Drft | ESe | Ex | cAVVG | CZ08 | 2890 | Cap-kBTUh | (blank) | WinterOnly | [5 empty] | 1 | 0 | 0 | 0.244 | 0.0746
NG-HVAC-Blr-HW-gt2500to10000kBtuh-87p3Ec-Drft | ESe | Ex | cAVVG | CZ09 | 2930 | Cap-kBTUh | (blank) | WinterOnly | [5 empty] | 1 | 0 | 0 | 0.285 | 0.0868
NG-HVAC-Blr-HW-gt2500to10000kBtuh-87p3Ec-Drft | ESe | Ex | cAVVG | CZ10 | 3030 | Cap-kBTUh | (blank) | WinterOnly | [5 empty] | 1 | 0 | 0 | 0.304 | 0.0926
NG-HVAC-Blr-HW-gt2500to10000kBtuh-87p3Ec-Drft | ESe | Ex | cAVVG | CZ11 | 3410 | Cap-kBTUh | (blank) | WinterOnly | [5 empty] | 1 | 0 | 0 | 0.444 | 0.136
NG-HVAC-Blr-HW-gt2500to10000kBtuh-87p3Ec-Drft | ESe | Ex | cAVVG | CZ12 | 3510 | Cap-kBTUh | (blank) | WinterOnly | [5 empty] | 1 | 0 | 0 | 0.416 | 0.128
NG-HVAC-Blr-HW-gt2500to10000kBtuh-87p3Ec-Drft | ESe | Ex | cAVVG | CZ13 | 3420 | Cap-kBTUh | (blank) | WinterOnly | [5 empty] | 1 | 0 | 0 | 0.374 | 0.115
NG-HVAC-Blr-HW-gt2500to10000kBtuh-87p3Ec-Drft | ESe | Ex | cAVVG | CZ14 | 3600 | Cap-kBTUh | (blank) | WinterOnly | [5 empty] | 1 | 0 | 0 | 0.396 | 0.121
NG-HVAC-Blr-HW-gt2500to10000kBtuh-87p3Ec-Drft | ESe | Ex | cAVVG | CZ15 | 2690 | Cap-kBTUh | (blank) | WinterOnly | [5 empty] | 1 | 0 | 0 | 0.202 | 0.0612
NG-HVAC-Blr-HW-gt2500to10000kBtuh-87p3Ec-Drft | ESe | Ex | cAVVG | CZ16 | 4080 | Cap-kBTUh | (blank) | WinterOnly | [5 empty] | 1 | 0 | 0 | 0.756 | 0.231
NG-HVAC-Blr-HW-gt2500to10000kBtuh-87p3Ec-Drft | ESe | Ex | cPVVG | CZ01 | 3340 | Cap-kBTUh | (blank) | WinterOnly | [5 empty] | 1 | 0 | 0 | 0.717 | 0.221
NG-HVAC-Blr-HW-gt2500to10000kBtuh-87p3Ec-Drft | ESe | Ex | cPVVG | CZ02 | 3460 | Cap-kBTUh | (blank) | WinterOnly | [5 empty] | 1 | 0 | 0 | 0.482 | 0.148
NG-HVAC-Blr-HW-gt2500to10000kBtuh-87p3Ec-Drft | ESe | Ex | cPVVG | CZ03 | 3310 | Cap-kBTUh | (blank) | WinterOnly | [5 empty] | 1 | 0 | 0 | 0.42 | 0.129
NG-HVAC-Blr-HW-gt2500to10000kBtuh-87p3Ec-Drft | ESe | Ex | cPVVG | CZ04 | 3470 | Cap-kBTUh | (blank) | WinterOnly | [5 empty] | 1 | 0 | 0 | 0.362 | 0.111
NG-HVAC-Blr-HW-gt2500to10000kBtuh-87p3Ec-Drft | ESe | Ex | cPVVG | CZ05 | 3200 | Cap-kBTUh | (blank) | WinterOnly | [5 empty] | 1 | 0 | 0 | 0.397 | 0.121
NG-HVAC-Blr-HW-gt2500to10000kBtuh-87p3Ec-Drft | ESe | Ex | cPVVG | CZ06 | 2810 | Cap-kBTUh | (blank) | WinterOnly | [5 empty] | 1 | 0 | 0 | 0.279 | 0.0853
NG-HVAC-Blr-HW-gt2500to10000kBtuh-87p3Ec-Drft | ESe | Ex | cPVVG | CZ07 | 2380 | Cap-kBTUh | (blank) | WinterOnly | [5 empty] | 1 | 0 | 0 | 0.287 | 0.0876
NG-HVAC-Blr-HW-gt2500to10000kBtuh-87p3Ec-Drft | ESe | Ex | cPVVG | CZ08 | 2850 | Cap-kBTUh | (blank) | WinterOnly | [5 empty] | 1 | 0 | 0 | 0.256 | 0.078
NG-HVAC-Blr-HW-gt2500to10000kBtuh-87p3Ec-Drft | ESe | Ex | cPVVG | CZ09 | 2860 | Cap-kBTUh | (blank) | WinterOnly | [5 empty] | 1 | 0 | 0 | 0.3 | 0.0911
NG-HVAC-Blr-HW-gt2500to10000kBtuh-87p3Ec-Drft | ESe | Ex | cPVVG | CZ10 | 2980 | Cap-kBTUh | (blank) | WinterOnly | [5 empty] | 1 | 0 | 0 | 0.314 | 0.0959
NG-HVAC-Blr-HW-gt2500to10000kBtuh-87p3Ec-Drft | ESe | Ex | cPVVG | CZ11 | 3400 | Cap-kBTUh | (blank) | WinterOnly | [5 empty] | 1 | 0 | 0 | 0.455 | 0.14
NG-HVAC-Blr-HW-gt2500to10000kBtuh-87p3Ec-Drft | ESe | Ex | cPVVG | CZ12 | 3470 | Cap-kBTUh | (blank) | WinterOnly | [5 empty] | 1 | 0 | 0 | 0.429 | 0.132
NG-HVAC-Blr-HW-gt2500to10000kBtuh-87p3Ec-Drft | ESe | Ex | cPVVG | CZ13 | 3410 | Cap-kBTUh | (blank) | WinterOnly | [5 empty] | 1 | 0 | 0 | 0.387 | 0.119
NG-HVAC-Blr-HW-gt2500to10000kBtuh-87p3Ec-Drft | ESe | Ex | cPVVG | CZ14 | 3590 | Cap-kBTUh | (blank) | WinterOnly | [5 empty] | 1 | 0 | 0 | 0.407 | 0.124
NG-HVAC-Blr-HW-gt2500to10000kBtuh-87p3Ec-Drft | ESe | Ex | cPVVG | CZ15 | 2600 | Cap-kBTUh | (blank) | WinterOnly | [5 empty] | 1 | 0 | 0 | 0.232 | 0.0703
NG-HVAC-Blr-HW-gt2500to10000kBtuh-87p3Ec-Drft | ESe | Ex | cPVVG | CZ16 | 4060 | Cap-kBTUh | (blank) | WinterOnly | [5 empty] | 1 | 0 | 0 | 0.767 | 0.234
NG-HVAC-Blr-HW-gt2500to10000kBtuh-87p3Ec-Drft | ESe | Ex | cWVVG | CZ01 | 3320 | Cap-kBTUh | (blank) | WinterOnly | [5 empty] | 1 | 0 | 0 | 0.712 | 0.219
NG-HVAC-Blr-HW-gt2500to10000kBtuh-87p3Ec-Drft | ESe | Ex | cWVVG | CZ02 | 3500 | Cap-kBTUh | (blank) | WinterOnly | [5 empty] | 1 | 0 | 0 | 0.47 | 0.144
NG-HVAC-Blr-HW-gt2500to10000kBtuh-87p3Ec-Drft | ESe | Ex | cWVVG | CZ03 | 3330 | Cap-kBTUh | (blank) | WinterOnly | [5 empty] | 1 | 0 | 0 | 0.411 | 0.126
NG-HVAC-Blr-HW-gt2500to10000kBtuh-87p3Ec-Drft | ESe | Ex | cWVVG | CZ04 | 3510 | Cap-kBTUh | (blank) | WinterOnly | [5 empty] | 1 | 0 | 0 | 0.351 | 0.107
NG-HVAC-Blr-HW-gt2500to10000kBtuh-87p3Ec-Drft | ESe | Ex | cWVVG | CZ05 | 3220 | Cap-kBTUh | (blank) | WinterOnly | [5 empty] | 1 | 0 | 0 | 0.39 | 0.12
NG-HVAC-Blr-HW-gt2500to10000kBtuh-87p3Ec-Drft | ESe | Ex | cWVVG | CZ06 | 2840 | Cap-kBTUh | (blank) | WinterOnly | [5 empty] | 1 | 0 | 0 | 0.272 | 0.0833
NG-HVAC-Blr-HW-gt2500to10000kBtuh-87p3Ec-Drft | ESe | Ex | cWVVG | CZ07 | 2420 | Cap-kBTUh | (blank) | WinterOnly | [5 empty] | 1 | 0 | 0 | 0.281 | 0.0854
NG-HVAC-Blr-HW-gt2500to10000kBtuh-87p3Ec-Drft | ESe | Ex | cWVVG | CZ08 | 2890 | Cap-kBTUh | (blank) | WinterOnly | [5 empty] | 1 | 0 | 0 | 0.244 | 0.0746
NG-HVAC-Blr-HW-gt2500to10000kBtuh-87p3Ec-Drft | ESe | Ex | cWVVG | CZ09 | 2930 | Cap-kBTUh | (blank) | WinterOnly | [5 empty] | 1 | 0 | 0 | 0.285 | 0.0868
NG-HVAC-Blr-HW-gt2500to10000kBtuh-87p3Ec-Drft | ESe | Ex | cWVVG | CZ10 | 3030 | Cap-kBTUh | (blank) | WinterOnly | [5 empty] | 1 | 0 | 0 | 0.304 | 0.0926
NG-HVAC-Blr-HW-gt2500to10000kBtuh-87p3Ec-Drft | ESe | Ex | cWVVG | CZ11 | 3410 | Cap-kBTUh | (blank) | WinterOnly | [5 empty] | 1 | 0 | 0 | 0.444 | 0.136
NG-HVAC-Blr-HW-gt2500to10000kBtuh-87p3Ec-Drft | ESe | Ex | cWVVG | CZ12 | 3510 | Cap-kBTUh | (blank) | WinterOnly | [5 empty] | 1 | 0 | 0 | 0.416 | 0.128
NG-HVAC-Blr-HW-gt2500to10000kBtuh-87p3Ec-Drft | ESe | Ex | cWVVG | CZ13 | 3420 | Cap-kBTUh | (blank) | WinterOnly | [5 empty] | 1 | 0 | 0 | 0.374 | 0.115
NG-HVAC-Blr-HW-gt2500to10000kBtuh-87p3Ec-Drft | ESe | Ex | cWVVG | CZ14 | 3600 | Cap-kBTUh | (blank) | WinterOnly | [5 empty] | 1 | 0 | 0 | 0.396 | 0.121
NG-HVAC-Blr-HW-gt2500to10000kBtuh-87p3Ec-Drft | ESe | Ex | cWVVG | CZ15 | 2690 | Cap-kBTUh | (blank) | WinterOnly | [5 empty] | 1 | 0 | 0 | 0.202 | 0.0612
NG-HVAC-Blr-HW-gt2500to10000kBtuh-87p3Ec-Drft | ESe | Ex | cWVVG | CZ16 | 4080 | Cap-kBTUh | (blank) | WinterOnly | [5 empty] | 1 | 0 | 0 | 0.756 | 0.231
NG-HVAC-Blr-HW-gt2500to10000kBtuh-87p3Ec-Drft | ESe | Old | cAVVG | CZ01 | 3420 | Cap-kBTUh | (blank) | WinterOnly | [5 empty] | 1 | 0 | 0 | 0.728 | 0.216
NG-HVAC-Blr-HW-gt2500to10000kBtuh-87p3Ec-Drft | ESe | Old | cAVVG | CZ02 | 3750 | Cap-kBTUh | (blank) | WinterOnly | [5 empty] | 1 | 0 | 0 | 0.497 | 0.147
NG-HVAC-Blr-HW-gt2500to10000kBtuh-87p3Ec-Drft | ESe | Old | cAVVG | CZ03 | 3460 | Cap-kBTUh | (blank) | WinterOnly | [5 empty] | 1 | 0 | 0 | 0.443 | 0.131
NG-HVAC-Blr-HW-gt2500to10000kBtuh-87p3Ec-Drft | ESe | Old | cAVVG | CZ04 | 3690 | Cap-kBTUh | (blank) | WinterOnly | [5 empty] | 1 | 0 | 0 | 0.378 | 0.112
NG-HVAC-Blr-HW-gt2500to10000kBtuh-87p3Ec-Drft | ESe | Old | cAVVG | CZ05 | 3340 | Cap-kBTUh | (blank) | WinterOnly | [5 empty] | 1 | 0 | 0 | 0.42 | 0.125
NG-HVAC-Blr-HW-gt2500to10000kBtuh-87p3Ec-Drft | ESe | Old | cAVVG | CZ06 | 2860 | Cap-kBTUh | (blank) | WinterOnly | [5 empty] | 1 | 0 | 0 | 0.309 | 0.0916
NG-HVAC-Blr-HW-gt2500to10000kBtuh-87p3Ec-Drft | ESe | Old | cAVVG | CZ07 | 2400 | Cap-kBTUh | (blank) | WinterOnly | [5 empty] | 1 | 0 | 0 | 0.32 | 0.0949
NG-HVAC-Blr-HW-gt2500to10000kBtuh-87p3Ec-Drft | ESe | Old | cAVVG | CZ08 | 2920 | Cap-kBTUh | (blank) | WinterOnly | [5 empty] | 1 | 0 | 0 | 0.284 | 0.0841
NG-HVAC-Blr-HW-gt2500to10000kBtuh-87p3Ec-Drft | ESe | Old | cAVVG | CZ09 | 2960 | Cap-kBTUh | (blank) | WinterOnly | [5 empty] | 1 | 0 | 0 | 0.322 | 0.0953
NG-HVAC-Blr-HW-gt2500to10000kBtuh-87p3Ec-Drft | ESe | Old | cAVVG | CZ10 | 3170 | Cap-kBTUh | (blank) | WinterOnly | [5 empty] | 1 | 0 | 0 | 0.345 | 0.102
NG-HVAC-Blr-HW-gt2500to10000kBtuh-87p3Ec-Drft | ESe | Old | cAVVG | CZ11 | 3650 | Cap-kBTUh | (blank) | WinterOnly | [5 empty] | 1 | 0 | 0 | 0.484 | 0.143
NG-HVAC-Blr-HW-gt2500to10000kBtuh-87p3Ec-Drft | ESe | Old | cAVVG | CZ12 | 3690 | Cap-kBTUh | (blank) | WinterOnly | [5 empty] | 1 | 0 | 0 | 0.441 | 0.13
NG-HVAC-Blr-HW-gt2500to10000kBtuh-87p3Ec-Drft | ESe | Old | cAVVG | CZ13 | 3610 | Cap-kBTUh | (blank) | WinterOnly | [5 empty] | 1 | 0 | 0 | 0.408 | 0.121
NG-HVAC-Blr-HW-gt2500to10000kBtuh-87p3Ec-Drft | ESe | Old | cAVVG | CZ14 | 3860 | Cap-kBTUh | (blank) | WinterOnly | [5 empty] | 1 | 0 | 0 | 0.416 | 0.123
NG-HVAC-Blr-HW-gt2500to10000kBtuh-87p3Ec-Drft | ESe | Old | cAVVG | CZ15 | 2750 | Cap-kBTUh | (blank) | WinterOnly | [5 empty] | 1 | 0 | 0 | 0.25 | 0.0742
NG-HVAC-Blr-HW-gt2500to10000kBtuh-87p3Ec-Drft | ESe | Old | cAVVG | CZ16 | 4420 | Cap-kBTUh | (blank) | WinterOnly | [5 empty] | 1 | 0 | 0 | 0.771 | 0.228
NG-HVAC-Blr-HW-gt2500to10000kBtuh-87p3Ec-Drft | ESe | Old | cPVVG | CZ01 | 3430 | Cap-kBTUh | (blank) | WinterOnly | [5 empty] | 1 | 0 | 0 | 0.727 | 0.215
NG-HVAC-Blr-HW-gt2500to10000kBtuh-87p3Ec-Drft | ESe | Old | cPVVG | CZ02 | 3700 | Cap-kBTUh | (blank) | WinterOnly | [5 empty] | 1 | 0 | 0 | 0.503 | 0.149
NG-HVAC-Blr-HW-gt2500to10000kBtuh-87p3Ec-Drft | ESe | Old | cPVVG | CZ03 | 3420 | Cap-kBTUh | (blank) | WinterOnly | [5 empty] | 1 | 0 | 0 | 0.445 | 0.132
NG-HVAC-Blr-HW-gt2500to10000kBtuh-87p3Ec-Drft | ESe | Old | cPVVG | CZ04 | 3630 | Cap-kBTUh | (blank) | WinterOnly | [5 empty] | 1 | 0 | 0 | 0.383 | 0.114
NG-HVAC-Blr-HW-gt2500to10000kBtuh-87p3Ec-Drft | ESe | Old | cPVVG | CZ05 | 3310 | Cap-kBTUh | (blank) | WinterOnly | [5 empty] | 1 | 0 | 0 | 0.419 | 0.124
NG-HVAC-Blr-HW-gt2500to10000kBtuh-87p3Ec-Drft | ESe | Old | cPVVG | CZ06 | 2800 | Cap-kBTUh | (blank) | WinterOnly | [5 empty] | 1 | 0 | 0 | 0.31 | 0.0918
NG-HVAC-Blr-HW-gt2500to10000kBtuh-87p3Ec-Drft | ESe | Old | cPVVG | CZ07 | 2340 | Cap-kBTUh | (blank) | WinterOnly | [5 empty] | 1 | 0 | 0 | 0.317 | 0.0939
NG-HVAC-Blr-HW-gt2500to10000kBtuh-87p3Ec-Drft | ESe | Old | cPVVG | CZ08 | 2820 | Cap-kBTUh | (blank) | WinterOnly | [5 empty] | 1 | 0 | 0 | 0.289 | 0.0857
NG-HVAC-Blr-HW-gt2500to10000kBtuh-87p3Ec-Drft | ESe | Old | cPVVG | CZ09 | 2820 | Cap-kBTUh | (blank) | WinterOnly | [5 empty] | 1 | 0 | 0 | 0.336 | 0.0994
NG-HVAC-Blr-HW-gt2500to10000kBtuh-87p3Ec-Drft | ESe | Old | cPVVG | CZ10 | 3050 | Cap-kBTUh | (blank) | WinterOnly | [5 empty] | 1 | 0 | 0 | 0.354 | 0.105
NG-HVAC-Blr-HW-gt2500to10000kBtuh-87p3Ec-Drft | ESe | Old | cPVVG | CZ11 | 3590 | Cap-kBTUh | (blank) | WinterOnly | [5 empty] | 1 | 0 | 0 | 0.49 | 0.145
NG-HVAC-Blr-HW-gt2500to10000kBtuh-87p3Ec-Drft | ESe | Old | cPVVG | CZ12 | 3640 | Cap-kBTUh | (blank) | WinterOnly | [5 empty] | 1 | 0 | 0 | 0.448 | 0.132
NG-HVAC-Blr-HW-gt2500to10000kBtuh-87p3Ec-Drft | ESe | Old | cPVVG | CZ13 | 3550 | Cap-kBTUh | (blank) | WinterOnly | [5 empty] | 1 | 0 | 0 | 0.414 | 0.123
NG-HVAC-Blr-HW-gt2500to10000kBtuh-87p3Ec-Drft | ESe | Old | cPVVG | CZ14 | 3780 | Cap-kBTUh | (blank) | WinterOnly | [5 empty] | 1 | 0 | 0 | 0.423 | 0.125
NG-HVAC-Blr-HW-gt2500to10000kBtuh-87p3Ec-Drft | ESe | Old | cPVVG | CZ15 | 2600 | Cap-kBTUh | (blank) | WinterOnly | [5 empty] | 1 | 0 | 0 | 0.285 | 0.0844
NG-HVAC-Blr-HW-gt2500to10000kBtuh-87p3Ec-Drft | ESe | Old | cPVVG | CZ16 | 4420 | Cap-kBTUh | (blank) | WinterOnly | [5 empty] | 1 | 0 | 0 | 0.773 | 0.228
NG-HVAC-Blr-HW-gt2500to10000kBtuh-87p3Ec-Drft | ESe | Old | cWVVG | CZ01 | 3420 | Cap-kBTUh | (blank) | WinterOnly | [5 empty] | 1 | 0 | 0 | 0.728 | 0.216
NG-HVAC-Blr-HW-gt2500to10000kBtuh-87p3Ec-Drft | ESe | Old | cWVVG | CZ02 | 3750 | Cap-kBTUh | (blank) | WinterOnly | [5 empty] | 1 | 0 | 0 | 0.497 | 0.147
NG-HVAC-Blr-HW-gt2500to10000kBtuh-87p3Ec-Drft | ESe | Old | cWVVG | CZ03 | 3460 | Cap-kBTUh | (blank) | WinterOnly | [5 empty] | 1 | 0 | 0 | 0.443 | 0.131
NG-HVAC-Blr-HW-gt2500to10000kBtuh-87p3Ec-Drft | ESe | Old | cWVVG | CZ04 | 3690 | Cap-kBTUh | (blank) | WinterOnly | [5 empty] | 1 | 0 | 0 | 0.378 | 0.112
NG-HVAC-Blr-HW-gt2500to10000kBtuh-87p3Ec-Drft | ESe | Old | cWVVG | CZ05 | 3340 | Cap-kBTUh | (blank) | WinterOnly | [5 empty] | 1 | 0 | 0 | 0.42 | 0.125
NG-HVAC-Blr-HW-gt2500to10000kBtuh-87p3Ec-Drft | ESe | Old | cWVVG | CZ06 | 2860 | Cap-kBTUh | (blank) | WinterOnly | [5 empty] | 1 | 0 | 0 | 0.309 | 0.0916
NG-HVAC-Blr-HW-gt2500to10000kBtuh-87p3Ec-Drft | ESe | Old | cWVVG | CZ07 | 2400 | Cap-kBTUh | (blank) | WinterOnly | [5 empty] | 1 | 0 | 0 | 0.32 | 0.0949
NG-HVAC-Blr-HW-gt2500to10000kBtuh-87p3Ec-Drft | ESe | Old | cWVVG | CZ08 | 2920 | Cap-kBTUh | (blank) | WinterOnly | [5 empty] | 1 | 0 | 0 | 0.284 | 0.0841
NG-HVAC-Blr-HW-gt2500to10000kBtuh-87p3Ec-Drft | ESe | Old | cWVVG | CZ09 | 2960 | Cap-kBTUh | (blank) | WinterOnly | [5 empty] | 1 | 0 | 0 | 0.322 | 0.0953
NG-HVAC-Blr-HW-gt2500to10000kBtuh-87p3Ec-Drft | ESe | Old | cWVVG | CZ10 | 3170 | Cap-kBTUh | (blank) | WinterOnly | [5 empty] | 1 | 0 | 0 | 0.345 | 0.102
NG-HVAC-Blr-HW-gt2500to10000kBtuh-87p3Ec-Drft | ESe | Old | cWVVG | CZ11 | 3650 | Cap-kBTUh | (blank) | WinterOnly | [5 empty] | 1 | 0 | 0 | 0.484 | 0.143
NG-HVAC-Blr-HW-gt2500to10000kBtuh-87p3Ec-Drft | ESe | Old | cWVVG | CZ12 | 3690 | Cap-kBTUh | (blank) | WinterOnly | [5 empty] | 1 | 0 | 0 | 0.441 | 0.13
NG-HVAC-Blr-HW-gt2500to10000kBtuh-87p3Ec-Drft | ESe | Old | cWVVG | CZ13 | 3610 | Cap-kBTUh | (blank) | WinterOnly | [5 empty] | 1 | 0 | 0 | 0.408 | 0.121
NG-HVAC-Blr-HW-gt2500to10000kBtuh-87p3Ec-Drft | ESe | Old | cWVVG | CZ14 | 3860 | Cap-kBTUh | (blank) | WinterOnly | [5 empty] | 1 | 0 | 0 | 0.416 | 0.123
NG-HVAC-Blr-HW-gt2500to10000kBtuh-87p3Ec-Drft | ESe | Old | cWVVG | CZ15 | 2750 | Cap-kBTUh | (blank) | WinterOnly | [5 empty] | 1 | 0 | 0 | 0.25 | 0.0742
NG-HVAC-Blr-HW-gt2500to10000kBtuh-87p3Ec-Drft | ESe | Old | cWVVG | CZ16 | 4420 | Cap-kBTUh | (blank) | WinterOnly | [5 empty] | 1 | 0 | 0 | 0.771 | 0.228
NG-HVAC-Blr-HW-gt2500to10000kBtuh-87p3Ec-Drft | EUn | New | cAVVG | CZ01 | 15600 | Cap-kBTUh | (blank) | WinterOnly | [5 empty] | 1 | 0 | 0 | 0.709 | 0.296
NG-HVAC-Blr-HW-gt2500to10000kBtuh-87p3Ec-Drft | EUn | New | cAVVG | CZ02 | 17100 | Cap-kBTUh | (blank) | WinterOnly | [5 empty] | 1 | 0 | 0 | 0.429 | 0.18
NG-HVAC-Blr-HW-gt2500to10000kBtuh-87p3Ec-Drft | EUn | New | cAVVG | CZ03 | 15600 | Cap-kBTUh | (blank) | WinterOnly | [5 empty] | 1 | 0 | 0 | 0.391 | 0.164
NG-HVAC-Blr-HW-gt2500to10000kBtuh-87p3Ec-Drft | EUn | New | cAVVG | CZ04 | 16900 | Cap-kBTUh | (blank) | WinterOnly | [5 empty] | 1 | 0 | 0 | 0.296 | 0.124
NG-HVAC-Blr-HW-gt2500to10000kBtuh-87p3Ec-Drft | EUn | New | cAVVG | CZ05 | 15600 | Cap-kBTUh | (blank) | WinterOnly | [5 empty] | 1 | 0 | 0 | 0.363 | 0.152
NG-HVAC-Blr-HW-gt2500to10000kBtuh-87p3Ec-Drft | EUn | New | cAVVG | CZ06 | 13900 | Cap-kBTUh | (blank) | WinterOnly | [5 empty] | 1 | 0 | 0 | 0.215 | 0.09
NG-HVAC-Blr-HW-gt2500to10000kBtuh-87p3Ec-Drft | EUn | New | cAVVG | CZ07 | 11400 | Cap-kBTUh | (blank) | WinterOnly | [5 empty] | 1 | 0 | 0 | 0.227 | 0.0948
NG-HVAC-Blr-HW-gt2500to10000kBtuh-87p3Ec-Drft | EUn | New | cAVVG | CZ08 | 14100 | Cap-kBTUh | (blank) | WinterOnly | [5 empty] | 1 | 0 | 0 | 0.189 | 0.0789
NG-HVAC-Blr-HW-gt2500to10000kBtuh-87p3Ec-Drft | EUn | New | cAVVG | CZ09 | 13900 | Cap-kBTUh | (blank) | WinterOnly | [5 empty] | 1 | 0 | 0 | 0.216 | 0.0903
NG-HVAC-Blr-HW-gt2500to10000kBtuh-87p3Ec-Drft | EUn | New | cAVVG | CZ10 | 14600 | Cap-kBTUh | (blank) | WinterOnly | [5 empty] | 1 | 0 | 0 | 0.246 | 0.103
NG-HVAC-Blr-HW-gt2500to10000kBtuh-87p3Ec-Drft | EUn | New | cAVVG | CZ11 | 15800 | Cap-kBTUh | (blank) | WinterOnly | [5 empty] | 1 | 0 | 0 | 0.356 | 0.149
NG-HVAC-Blr-HW-gt2500to10000kBtuh-87p3Ec-Drft | EUn | New | cAVVG | CZ12 | 16900 | Cap-kBTUh | (blank) | WinterOnly | [5 empty] | 1 | 0 | 0 | 0.347 | 0.145
NG-HVAC-Blr-HW-gt2500to10000kBtuh-87p3Ec-Drft | EUn | New | cAVVG | CZ13 | 16100 | Cap-kBTUh | (blank) | WinterOnly | [5 empty] | 1 | 0 | 0 | 0.295 | 0.123
NG-HVAC-Blr-HW-gt2500to10000kBtuh-87p3Ec-Drft | EUn | New | cAVVG | CZ14 | 17300 | Cap-kBTUh | (blank) | WinterOnly | [5 empty] | 1 | 0 | 0 | 0.302 | 0.126
NG-HVAC-Blr-HW-gt2500to10000kBtuh-87p3Ec-Drft | EUn | New | cAVVG | CZ15 | 12800 | Cap-kBTUh | (blank) | WinterOnly | [5 empty] | 1 | 0 | 0 | 0.108 | 0.0453
NG-HVAC-Blr-HW-gt2500to10000kBtuh-87p3Ec-Drft | EUn | New | cAVVG | CZ16 | 18300 | Cap-kBTUh | (blank) | WinterOnly | [5 empty] | 1 | 0 | 0 | 0.667 | 0.279
NG-HVAC-Blr-HW-gt2500to10000kBtuh-87p3Ec-Drft | EUn | New | cPVVG | CZ01 | 15600 | Cap-kBTUh | (blank) | WinterOnly | [5 empty] | 1 | 0 | 0 | 0.703 | 0.294
NG-HVAC-Blr-HW-gt2500to10000kBtuh-87p3Ec-Drft | EUn | New | cPVVG | CZ02 | 16900 | Cap-kBTUh | (blank) | WinterOnly | [5 empty] | 1 | 0 | 0 | 0.425 | 0.178
NG-HVAC-Blr-HW-gt2500to10000kBtuh-87p3Ec-Drft | EUn | New | cPVVG | CZ03 | 15700 | Cap-kBTUh | (blank) | WinterOnly | [5 empty] | 1 | 0 | 0 | 0.397 | 0.166
NG-HVAC-Blr-HW-gt2500to10000kBtuh-87p3Ec-Drft | EUn | New | cPVVG | CZ04 | 16700 | Cap-kBTUh | (blank) | WinterOnly | [5 empty] | 1 | 0 | 0 | 0.304 | 0.127
NG-HVAC-Blr-HW-gt2500to10000kBtuh-87p3Ec-Drft | EUn | New | cPVVG | CZ05 | 15600 | Cap-kBTUh | (blank) | WinterOnly | [5 empty] | 1 | 0 | 0 | 0.374 | 0.157
NG-HVAC-Blr-HW-gt2500to10000kBtuh-87p3Ec-Drft | EUn | New | cPVVG | CZ06 | 13900 | Cap-kBTUh | (blank) | WinterOnly | [5 empty] | 1 | 0 | 0 | 0.233 | 0.0973
NG-HVAC-Blr-HW-gt2500to10000kBtuh-87p3Ec-Drft | EUn | New | cPVVG | CZ07 | 11400 | Cap-kBTUh | (blank) | WinterOnly | [5 empty] | 1 | 0 | 0 | 0.249 | 0.104
NG-HVAC-Blr-HW-gt2500to10000kBtuh-87p3Ec-Drft | EUn | New | cPVVG | CZ08 | 13800 | Cap-kBTUh | (blank) | WinterOnly | [5 empty] | 1 | 0 | 0 | 0.203 | 0.085
NG-HVAC-Blr-HW-gt2500to10000kBtuh-87p3Ec-Drft | EUn | New | cPVVG | CZ09 | 13800 | Cap-kBTUh | (blank) | WinterOnly | [5 empty] | 1 | 0 | 0 | 0.226 | 0.0946
NG-HVAC-Blr-HW-gt2500to10000kBtuh-87p3Ec-Drft | EUn | New | cPVVG | CZ10 | 14400 | Cap-kBTUh | (blank) | WinterOnly | [5 empty] | 1 | 0 | 0 | 0.254 | 0.106
NG-HVAC-Blr-HW-gt2500to10000kBtuh-87p3Ec-Drft | EUn | New | cPVVG | CZ11 | 15600 | Cap-kBTUh | (blank) | WinterOnly | [5 empty] | 1 | 0 | 0 | 0.353 | 0.148
NG-HVAC-Blr-HW-gt2500to10000kBtuh-87p3Ec-Drft | EUn | New | cPVVG | CZ12 | 16700 | Cap-kBTUh | (blank) | WinterOnly | [5 empty] | 1 | 0 | 0 | 0.351 | 0.147
NG-HVAC-Blr-HW-gt2500to10000kBtuh-87p3Ec-Drft | EUn | New | cPVVG | CZ13 | 15900 | Cap-kBTUh | (blank) | WinterOnly | [5 empty] | 1 | 0 | 0 | 0.293 | 0.123
NG-HVAC-Blr-HW-gt2500to10000kBtuh-87p3Ec-Drft | EUn | New | cPVVG | CZ14 | 17100 | Cap-kBTUh | (blank) | WinterOnly | [5 empty] | 1 | 0 | 0 | 0.297 | 0.124
NG-HVAC-Blr-HW-gt2500to10000kBtuh-87p3Ec-Drft | EUn | New | cPVVG | CZ15 | 12900 | Cap-kBTUh | (blank) | WinterOnly | [5 empty] | 1 | 0 | 0 | 0.128 | 0.0536
NG-HVAC-Blr-HW-gt2500to10000kBtuh-87p3Ec-Drft | EUn | New | cPVVG | CZ16 | 18700 | Cap-kBTUh | (blank) | WinterOnly | [5 empty] | 1 | 0 | 0 | 0.659 | 0.276
NG-HVAC-Blr-HW-gt2500to10000kBtuh-87p3Ec-Drft | EUn | New | cWVVG | CZ01 | 15600 | Cap-kBTUh | (blank) | WinterOnly | [5 empty] | 1 | 0 | 0 | 0.709 | 0.296
NG-HVAC-Blr-HW-gt2500to10000kBtuh-87p3Ec-Drft | EUn | New | cWVVG | CZ02 | 17100 | Cap-kBTUh | (blank) | WinterOnly | [5 empty] | 1 | 0 | 0 | 0.429 | 0.18
NG-HVAC-Blr-HW-gt2500to10000kBtuh-87p3Ec-Drft | EUn | New | cWVVG | CZ03 | 15600 | Cap-kBTUh | (blank) | WinterOnly | [5 empty] | 1 | 0 | 0 | 0.391 | 0.164
NG-HVAC-Blr-HW-gt2500to10000kBtuh-87p3Ec-Drft | EUn | New | cWVVG | CZ04 | 16900 | Cap-kBTUh | (blank) | WinterOnly | [5 empty] | 1 | 0 | 0 | 0.296 | 0.124
NG-HVAC-Blr-HW-gt2500to10000kBtuh-87p3Ec-Drft | EUn | New | cWVVG | CZ05 | 15600 | Cap-kBTUh | (blank) | WinterOnly | [5 empty] | 1 | 0 | 0 | 0.363 | 0.152
NG-HVAC-Blr-HW-gt2500to10000kBtuh-87p3Ec-Drft | EUn | New | cWVVG | CZ06 | 13900 | Cap-kBTUh | (blank) | WinterOnly | [5 empty] | 1 | 0 | 0 | 0.215 | 0.09
NG-HVAC-Blr-HW-gt2500to10000kBtuh-87p3Ec-Drft | EUn | New | cWVVG | CZ07 | 11400 | Cap-kBTUh | (blank) | WinterOnly | [5 empty] | 1 | 0 | 0 | 0.227 | 0.0948
NG-HVAC-Blr-HW-gt2500to10000kBtuh-87p3Ec-Drft | EUn | New | cWVVG | CZ08 | 14100 | Cap-kBTUh | (blank) | WinterOnly | [5 empty] | 1 | 0 | 0 | 0.189 | 0.0789
NG-HVAC-Blr-HW-gt2500to10000kBtuh-87p3Ec-Drft | EUn | New | cWVVG | CZ09 | 13900 | Cap-kBTUh | (blank) | WinterOnly | [5 empty] | 1 | 0 | 0 | 0.216 | 0.0903
NG-HVAC-Blr-HW-gt2500to10000kBtuh-87p3Ec-Drft | EUn | New | cWVVG | CZ10 | 14600 | Cap-kBTUh | (blank) | WinterOnly | [5 empty] | 1 | 0 | 0 | 0.246 | 0.103
NG-HVAC-Blr-HW-gt2500to10000kBtuh-87p3Ec-Drft | EUn | New | cWVVG | CZ11 | 15800 | Cap-kBTUh | (blank) | WinterOnly | [5 empty] | 1 | 0 | 0 | 0.356 | 0.149
NG-HVAC-Blr-HW-gt2500to10000kBtuh-87p3Ec-Drft | EUn | New | cWVVG | CZ12 | 16900 | Cap-kBTUh | (blank) | WinterOnly | [5 empty] | 1 | 0 | 0 | 0.347 | 0.145
NG-HVAC-Blr-HW-gt2500to10000kBtuh-87p3Ec-Drft | EUn | New | cWVVG | CZ13 | 16100 | Cap-kBTUh | (blank) | WinterOnly | [5 empty] | 1 | 0 | 0 | 0.295 | 0.123
NG-HVAC-Blr-HW-gt2500to10000kBtuh-87p3Ec-Drft | EUn | New | cWVVG | CZ14 | 17300 | Cap-kBTUh | (blank) | WinterOnly | [5 empty] | 1 | 0 | 0 | 0.302 | 0.126
NG-HVAC-Blr-HW-gt2500to10000kBtuh-87p3Ec-Drft | EUn | New | cWVVG | CZ15 | 12800 | Cap-kBTUh | (blank) | WinterOnly | [5 empty] | 1 | 0 | 0 | 0.108 | 0.0453
NG-HVAC-Blr-HW-gt2500to10000kBtuh-87p3Ec-Drft | EUn | New | cWVVG | CZ16 | 18300 | Cap-kBTUh | (blank) | WinterOnly | [5 empty] | 1 | 0 | 0 | 0.667 | 0.279
NG-HVAC-Blr-HW-gt2500to10000kBtuh-87p3Ec-Drft | EUn | Rec | cAVVG | CZ01 | 15500 | Cap-kBTUh | (blank) | WinterOnly | [5 empty] | 1 | 0 | 0 | 0.671 | 0.28
NG-HVAC-Blr-HW-gt2500to10000kBtuh-87p3Ec-Drft | EUn | Rec | cAVVG | CZ02 | 17000 | Cap-kBTUh | (blank) | WinterOnly | [5 empty] | 1 | 0 | 0 | 0.402 | 0.168
NG-HVAC-Blr-HW-gt2500to10000kBtuh-87p3Ec-Drft | EUn | Rec | cAVVG | CZ03 | 15500 | Cap-kBTUh | (blank) | WinterOnly | [5 empty] | 1 | 0 | 0 | 0.366 | 0.153
NG-HVAC-Blr-HW-gt2500to10000kBtuh-87p3Ec-Drft | EUn | Rec | cAVVG | CZ04 | 16800 | Cap-kBTUh | (blank) | WinterOnly | [5 empty] | 1 | 0 | 0 | 0.275 | 0.115
NG-HVAC-Blr-HW-gt2500to10000kBtuh-87p3Ec-Drft | EUn | Rec | cAVVG | CZ05 | 15500 | Cap-kBTUh | (blank) | WinterOnly | [5 empty] | 1 | 0 | 0 | 0.341 | 0.143
NG-HVAC-Blr-HW-gt2500to10000kBtuh-87p3Ec-Drft | EUn | Rec | cAVVG | CZ06 | 13700 | Cap-kBTUh | (blank) | WinterOnly | [5 empty] | 1 | 0 | 0 | 0.196 | 0.082
NG-HVAC-Blr-HW-gt2500to10000kBtuh-87p3Ec-Drft | EUn | Rec | cAVVG | CZ07 | 11300 | Cap-kBTUh | (blank) | WinterOnly | [5 empty] | 1 | 0 | 0 | 0.206 | 0.086
NG-HVAC-Blr-HW-gt2500to10000kBtuh-87p3Ec-Drft | EUn | Rec | cAVVG | CZ08 | 13900 | Cap-kBTUh | (blank) | WinterOnly | [5 empty] | 1 | 0 | 0 | 0.172 | 0.0721
NG-HVAC-Blr-HW-gt2500to10000kBtuh-87p3Ec-Drft | EUn | Rec | cAVVG | CZ09 | 13700 | Cap-kBTUh | (blank) | WinterOnly | [5 empty] | 1 | 0 | 0 | 0.199 | 0.0831
NG-HVAC-Blr-HW-gt2500to10000kBtuh-87p3Ec-Drft | EUn | Rec | cAVVG | CZ10 | 14400 | Cap-kBTUh | (blank) | WinterOnly | [5 empty] | 1 | 0 | 0 | 0.227 | 0.095
NG-HVAC-Blr-HW-gt2500to10000kBtuh-87p3Ec-Drft | EUn | Rec | cAVVG | CZ11 | 15600 | Cap-kBTUh | (blank) | WinterOnly | [5 empty] | 1 | 0 | 0 | 0.331 | 0.138
NG-HVAC-Blr-HW-gt2500to10000kBtuh-87p3Ec-Drft | EUn | Rec | cAVVG | CZ12 | 16800 | Cap-kBTUh | (blank) | WinterOnly | [5 empty] | 1 | 0 | 0 | 0.325 | 0.135
NG-HVAC-Blr-HW-gt2500to10000kBtuh-87p3Ec-Drft | EUn | Rec | cAVVG | CZ13 | 16000 | Cap-kBTUh | (blank) | WinterOnly | [5 empty] | 1 | 0 | 0 | 0.273 | 0.114
NG-HVAC-Blr-HW-gt2500to10000kBtuh-87p3Ec-Drft | EUn | Rec | cAVVG | CZ14 | 17200 | Cap-kBTUh | (blank) | WinterOnly | [5 empty] | 1 | 0 | 0 | 0.281 | 0.117
NG-HVAC-Blr-HW-gt2500to10000kBtuh-87p3Ec-Drft | EUn | Rec | cAVVG | CZ15 | 12600 | Cap-kBTUh | (blank) | WinterOnly | [5 empty] | 1 | 0 | 0 | 0.0974 | 0.0407
NG-HVAC-Blr-HW-gt2500to10000kBtuh-87p3Ec-Drft | EUn | Rec | cAVVG | CZ16 | 18400 | Cap-kBTUh | (blank) | WinterOnly | [5 empty] | 1 | 0 | 0 | 0.631 | 0.264
NG-HVAC-Blr-HW-gt2500to10000kBtuh-87p3Ec-Drft | EUn | Rec | cPVVG | CZ01 | 15600 | Cap-kBTUh | (blank) | WinterOnly | [5 empty] | 1 | 0 | 0 | 0.668 | 0.28
NG-HVAC-Blr-HW-gt2500to10000kBtuh-87p3Ec-Drft | EUn | Rec | cPVVG | CZ02 | 16800 | Cap-kBTUh | (blank) | WinterOnly | [5 empty] | 1 | 0 | 0 | 0.401 | 0.168
NG-HVAC-Blr-HW-gt2500to10000kBtuh-87p3Ec-Drft | EUn | Rec | cPVVG | CZ03 | 15600 | Cap-kBTUh | (blank) | WinterOnly | [5 empty] | 1 | 0 | 0 | 0.376 | 0.157
NG-HVAC-Blr-HW-gt2500to10000kBtuh-87p3Ec-Drft | EUn | Rec | cPVVG | CZ04 | 16700 | Cap-kBTUh | (blank) | WinterOnly | [5 empty] | 1 | 0 | 0 | 0.285 | 0.119
NG-HVAC-Blr-HW-gt2500to10000kBtuh-87p3Ec-Drft | EUn | Rec | cPVVG | CZ05 | 15600 | Cap-kBTUh | (blank) | WinterOnly | [5 empty] | 1 | 0 | 0 | 0.353 | 0.148
NG-HVAC-Blr-HW-gt2500to10000kBtuh-87p3Ec-Drft | EUn | Rec | cPVVG | CZ06 | 13700 | Cap-kBTUh | (blank) | WinterOnly | [5 empty] | 1 | 0 | 0 | 0.215 | 0.09
NG-HVAC-Blr-HW-gt2500to10000kBtuh-87p3Ec-Drft | EUn | Rec | cPVVG | CZ07 | 11300 | Cap-kBTUh | (blank) | WinterOnly | [5 empty] | 1 | 0 | 0 | 0.228 | 0.0954
NG-HVAC-Blr-HW-gt2500to10000kBtuh-87p3Ec-Drft | EUn | Rec | cPVVG | CZ08 | 13700 | Cap-kBTUh | (blank) | WinterOnly | [5 empty] | 1 | 0 | 0 | 0.188 | 0.0787
NG-HVAC-Blr-HW-gt2500to10000kBtuh-87p3Ec-Drft | EUn | Rec | cPVVG | CZ09 | 13700 | Cap-kBTUh | (blank) | WinterOnly | [5 empty] | 1 | 0 | 0 | 0.21 | 0.088
NG-HVAC-Blr-HW-gt2500to10000kBtuh-87p3Ec-Drft | EUn | Rec | cPVVG | CZ10 | 14300 | Cap-kBTUh | (blank) | WinterOnly | [5 empty] | 1 | 0 | 0 | 0.235 | 0.098
NG-HVAC-Blr-HW-gt2500to10000kBtuh-87p3Ec-Drft | EUn | Rec | cPVVG | CZ11 | 15500 | Cap-kBTUh | (blank) | WinterOnly | [5 empty] | 1 | 0 | 0 | 0.328 | 0.137
NG-HVAC-Blr-HW-gt2500to10000kBtuh-87p3Ec-Drft | EUn | Rec | cPVVG | CZ12 | 16600 | Cap-kBTUh | (blank) | WinterOnly | [5 empty] | 1 | 0 | 0 | 0.329 | 0.137
NG-HVAC-Blr-HW-gt2500to10000kBtuh-87p3Ec-Drft | EUn | Rec | cPVVG | CZ13 | 15900 | Cap-kBTUh | (blank) | WinterOnly | [5 empty] | 1 | 0 | 0 | 0.274 | 0.114
NG-HVAC-Blr-HW-gt2500to10000kBtuh-87p3Ec-Drft | EUn | Rec | cPVVG | CZ14 | 17000 | Cap-kBTUh | (blank) | WinterOnly | [5 empty] | 1 | 0 | 0 | 0.278 | 0.116
NG-HVAC-Blr-HW-gt2500to10000kBtuh-87p3Ec-Drft | EUn | Rec | cPVVG | CZ15 | 12800 | Cap-kBTUh | (blank) | WinterOnly | [5 empty] | 1 | 0 | 0 | 0.122 | 0.0512
NG-HVAC-Blr-HW-gt2500to10000kBtuh-87p3Ec-Drft | EUn | Rec | cPVVG | CZ16 | 18700 | Cap-kBTUh | (blank) | WinterOnly | [5 empty] | 1 | 0 | 0 | 0.626 | 0.262
NG-HVAC-Blr-HW-gt2500to10000kBtuh-87p3Ec-Drft | EUn | Rec | cWVVG | CZ01 | 15500 | Cap-kBTUh | (blank) | WinterOnly | [5 empty] | 1 | 0 | 0 | 0.671 | 0.28
NG-HVAC-Blr-HW-gt2500to10000kBtuh-87p3Ec-Drft | EUn | Rec | cWVVG | CZ02 | 17000 | Cap-kBTUh | (blank) | WinterOnly | [5 empty] | 1 | 0 | 0 | 0.402 | 0.168
NG-HVAC-Blr-HW-gt2500to10000kBtuh-87p3Ec-Drft | EUn | Rec | cWVVG | CZ03 | 15500 | Cap-kBTUh | (blank) | WinterOnly | [5 empty] | 1 | 0 | 0 | 0.366 | 0.153
NG-HVAC-Blr-HW-gt2500to10000kBtuh-87p3Ec-Drft | EUn | Rec | cWVVG | CZ04 | 16800 | Cap-kBTUh | (blank) | WinterOnly | [5 empty] | 1 | 0 | 0 | 0.275 | 0.115
NG-HVAC-Blr-HW-gt2500to10000kBtuh-87p3Ec-Drft | EUn | Rec | cWVVG | CZ05 | 15500 | Cap-kBTUh | (blank) | WinterOnly | [5 empty] | 1 | 0 | 0 | 0.341 | 0.143
NG-HVAC-Blr-HW-gt2500to10000kBtuh-87p3Ec-Drft | EUn | Rec | cWVVG | CZ06 | 13700 | Cap-kBTUh | (blank) | WinterOnly | [5 empty] | 1 | 0 | 0 | 0.196 | 0.082
NG-HVAC-Blr-HW-gt2500to10000kBtuh-87p3Ec-Drft | EUn | Rec | cWVVG | CZ07 | 11300 | Cap-kBTUh | (blank) | WinterOnly | [5 empty] | 1 | 0 | 0 | 0.206 | 0.086
NG-HVAC-Blr-HW-gt2500to10000kBtuh-87p3Ec-Drft | EUn | Rec | cWVVG | CZ08 | 13900 | Cap-kBTUh | (blank) | WinterOnly | [5 empty] | 1 | 0 | 0 | 0.172 | 0.0721
NG-HVAC-Blr-HW-gt2500to10000kBtuh-87p3Ec-Drft | EUn | Rec | cWVVG | CZ09 | 13700 | Cap-kBTUh | (blank) | WinterOnly | [5 empty] | 1 | 0 | 0 | 0.199 | 0.0831
NG-HVAC-Blr-HW-gt2500to10000kBtuh-87p3Ec-Drft | EUn | Rec | cWVVG | CZ10 | 14400 | Cap-kBTUh | (blank) | WinterOnly | [5 empty] | 1 | 0 | 0 | 0.227 | 0.095
NG-HVAC-Blr-HW-gt2500to10000kBtuh-87p3Ec-Drft | EUn | Rec | cWVVG | CZ11 | 15600 | Cap-kBTUh | (blank) | WinterOnly | [5 empty] | 1 | 0 | 0 | 0.331 | 0.138
NG-HVAC-Blr-HW-gt2500to10000kBtuh-87p3Ec-Drft | EUn | Rec | cWVVG | CZ12 | 16800 | Cap-kBTUh | (blank) | WinterOnly | [5 empty] | 1 | 0 | 0 | 0.325 | 0.135
NG-HVAC-Blr-HW-gt2500to10000kBtuh-87p3Ec-Drft | EUn | Rec | cWVVG | CZ13 | 16000 | Cap-kBTUh | (blank) | WinterOnly | [5 empty] | 1 | 0 | 0 | 0.273 | 0.114
NG-HVAC-Blr-HW-gt2500to10000kBtuh-87p3Ec-Drft | EUn | Rec | cWVVG | CZ14 | 17200 | Cap-kBTUh | (blank) | WinterOnly | [5 empty] | 1 | 0 | 0 | 0.281 | 0.117
NG-HVAC-Blr-HW-gt2500to10000kBtuh-87p3Ec-Drft | EUn | Rec | cWVVG | CZ15 | 12600 | Cap-kBTUh | (blank) | WinterOnly | [5 empty] | 1 | 0 | 0 | 0.0974 | 0.0407
NG-HVAC-Blr-HW-gt2500to10000kBtuh-87p3Ec-Drft | EUn | Rec | cWVVG | CZ16 | 18400 | Cap-kBTUh | (blank) | WinterOnly | [5 empty] | 1 | 0 | 0 | 0.631 | 0.264
NG-HVAC-Blr-HW-gt2500to10000kBtuh-87p3Ec-Drft | EUn | Ex | cAVVG | CZ01 | 16700 | Cap-kBTUh | (blank) | WinterOnly | [5 empty] | 1 | 0 | 0 | 0.925 | 0.289
NG-HVAC-Blr-HW-gt2500to10000kBtuh-87p3Ec-Drft | EUn | Ex | cAVVG | CZ02 | 18200 | Cap-kBTUh | (blank) | WinterOnly | [5 empty] | 1 | 0 | 0 | 0.571 | 0.176
NG-HVAC-Blr-HW-gt2500to10000kBtuh-87p3Ec-Drft | EUn | Ex | cAVVG | CZ03 | 17500 | Cap-kBTUh | (blank) | WinterOnly | [5 empty] | 1 | 0 | 0 | 0.548 | 0.168
NG-HVAC-Blr-HW-gt2500to10000kBtuh-87p3Ec-Drft | EUn | Ex | cAVVG | CZ04 | 19100 | Cap-kBTUh | (blank) | WinterOnly | [5 empty] | 1 | 0 | 0 | 0.421 | 0.129
NG-HVAC-Blr-HW-gt2500to10000kBtuh-87p3Ec-Drft | EUn | Ex | cAVVG | CZ05 | 17500 | Cap-kBTUh | (blank) | WinterOnly | [5 empty] | 1 | 0 | 0 | 0.512 | 0.157
NG-HVAC-Blr-HW-gt2500to10000kBtuh-87p3Ec-Drft | EUn | Ex | cAVVG | CZ06 | 15800 | Cap-kBTUh | (blank) | WinterOnly | [5 empty] | 1 | 0 | 0 | 0.307 | 0.0946
NG-HVAC-Blr-HW-gt2500to10000kBtuh-87p3Ec-Drft | EUn | Ex | cAVVG | CZ07 | 13100 | Cap-kBTUh | (blank) | WinterOnly | [5 empty] | 1 | 0 | 0 | 0.324 | 0.0988
NG-HVAC-Blr-HW-gt2500to10000kBtuh-87p3Ec-Drft | EUn | Ex | cAVVG | CZ08 | 16000 | Cap-kBTUh | (blank) | WinterOnly | [5 empty] | 1 | 0 | 0 | 0.277 | 0.0852
NG-HVAC-Blr-HW-gt2500to10000kBtuh-87p3Ec-Drft | EUn | Ex | cAVVG | CZ09 | 16000 | Cap-kBTUh | (blank) | WinterOnly | [5 empty] | 1 | 0 | 0 | 0.322 | 0.0988
NG-HVAC-Blr-HW-gt2500to10000kBtuh-87p3Ec-Drft | EUn | Ex | cAVVG | CZ10 | 15700 | Cap-kBTUh | (blank) | WinterOnly | [5 empty] | 1 | 0 | 0 | 0.332 | 0.102
NG-HVAC-Blr-HW-gt2500to10000kBtuh-87p3Ec-Drft | EUn | Ex | cAVVG | CZ11 | 17600 | Cap-kBTUh | (blank) | WinterOnly | [5 empty] | 1 | 0 | 0 | 0.504 | 0.155
NG-HVAC-Blr-HW-gt2500to10000kBtuh-87p3Ec-Drft | EUn | Ex | cAVVG | CZ12 | 18300 | Cap-kBTUh | (blank) | WinterOnly | [5 empty] | 1 | 0 | 0 | 0.474 | 0.146
NG-HVAC-Blr-HW-gt2500to10000kBtuh-87p3Ec-Drft | EUn | Ex | cAVVG | CZ13 | 17800 | Cap-kBTUh | (blank) | WinterOnly | [5 empty] | 1 | 0 | 0 | 0.409 | 0.126
NG-HVAC-Blr-HW-gt2500to10000kBtuh-87p3Ec-Drft | EUn | Ex | cAVVG | CZ14 | 19100 | Cap-kBTUh | (blank) | WinterOnly | [5 empty] | 1 | 0 | 0 | 0.429 | 0.132
NG-HVAC-Blr-HW-gt2500to10000kBtuh-87p3Ec-Drft | EUn | Ex | cAVVG | CZ15 | 14500 | Cap-kBTUh | (blank) | WinterOnly | [5 empty] | 1 | 0 | 0 | 0.158 | 0.0484
NG-HVAC-Blr-HW-gt2500to10000kBtuh-87p3Ec-Drft | EUn | Ex | cAVVG | CZ16 | 21300 | Cap-kBTUh | (blank) | WinterOnly | [5 empty] | 1 | 0 | 0 | 0.893 | 0.275
NG-HVAC-Blr-HW-gt2500to10000kBtuh-87p3Ec-Drft | EUn | Ex | cPVVG | CZ01 | 16600 | Cap-kBTUh | (blank) | WinterOnly | [5 empty] | 1 | 0 | 0 | 0.926 | 0.289
NG-HVAC-Blr-HW-gt2500to10000kBtuh-87p3Ec-Drft | EUn | Ex | cPVVG | CZ02 | 18100 | Cap-kBTUh | (blank) | WinterOnly | [5 empty] | 1 | 0 | 0 | 0.586 | 0.18
NG-HVAC-Blr-HW-gt2500to10000kBtuh-87p3Ec-Drft | EUn | Ex | cPVVG | CZ03 | 17400 | Cap-kBTUh | (blank) | WinterOnly | [5 empty] | 1 | 0 | 0 | 0.564 | 0.173
NG-HVAC-Blr-HW-gt2500to10000kBtuh-87p3Ec-Drft | EUn | Ex | cPVVG | CZ04 | 19000 | Cap-kBTUh | (blank) | WinterOnly | [5 empty] | 1 | 0 | 0 | 0.444 | 0.136
NG-HVAC-Blr-HW-gt2500to10000kBtuh-87p3Ec-Drft | EUn | Ex | cPVVG | CZ05 | 17400 | Cap-kBTUh | (blank) | WinterOnly | [5 empty] | 1 | 0 | 0 | 0.531 | 0.163
NG-HVAC-Blr-HW-gt2500to10000kBtuh-87p3Ec-Drft | EUn | Ex | cPVVG | CZ06 | 15600 | Cap-kBTUh | (blank) | WinterOnly | [5 empty] | 1 | 0 | 0 | 0.34 | 0.104
NG-HVAC-Blr-HW-gt2500to10000kBtuh-87p3Ec-Drft | EUn | Ex | cPVVG | CZ07 | 12800 | Cap-kBTUh | (blank) | WinterOnly | [5 empty] | 1 | 0 | 0 | 0.364 | 0.111
NG-HVAC-Blr-HW-gt2500to10000kBtuh-87p3Ec-Drft | EUn | Ex | cPVVG | CZ08 | 16000 | Cap-kBTUh | (blank) | WinterOnly | [5 empty] | 1 | 0 | 0 | 0.309 | 0.0949
NG-HVAC-Blr-HW-gt2500to10000kBtuh-87p3Ec-Drft | EUn | Ex | cPVVG | CZ09 | 16800 | Cap-kBTUh | (blank) | WinterOnly | [5 empty] | 1 | 0 | 0 | 0.345 | 0.106
NG-HVAC-Blr-HW-gt2500to10000kBtuh-87p3Ec-Drft | EUn | Ex | cPVVG | CZ10 | 16100 | Cap-kBTUh | (blank) | WinterOnly | [5 empty] | 1 | 0 | 0 | 0.349 | 0.107
NG-HVAC-Blr-HW-gt2500to10000kBtuh-87p3Ec-Drft | EUn | Ex | cPVVG | CZ11 | 18000 | Cap-kBTUh | (blank) | WinterOnly | [5 empty] | 1 | 0 | 0 | 0.505 | 0.155
NG-HVAC-Blr-HW-gt2500to10000kBtuh-87p3Ec-Drft | EUn | Ex | cPVVG | CZ12 | 18500 | Cap-kBTUh | (blank) | WinterOnly | [5 empty] | 1 | 0 | 0 | 0.487 | 0.15
NG-HVAC-Blr-HW-gt2500to10000kBtuh-87p3Ec-Drft | EUn | Ex | cPVVG | CZ13 | 18200 | Cap-kBTUh | (blank) | WinterOnly | [5 empty] | 1 | 0 | 0 | 0.415 | 0.128
NG-HVAC-Blr-HW-gt2500to10000kBtuh-87p3Ec-Drft | EUn | Ex | cPVVG | CZ14 | 19800 | Cap-kBTUh | (blank) | WinterOnly | [5 empty] | 1 | 0 | 0 | 0.432 | 0.133
NG-HVAC-Blr-HW-gt2500to10000kBtuh-87p3Ec-Drft | EUn | Ex | cPVVG | CZ15 | 16600 | Cap-kBTUh | (blank) | WinterOnly | [5 empty] | 1 | 0 | 0 | 0.202 | 0.062
NG-HVAC-Blr-HW-gt2500to10000kBtuh-87p3Ec-Drft | EUn | Ex | cPVVG | CZ16 | 21300 | Cap-kBTUh | (blank) | WinterOnly | [5 empty] | 1 | 0 | 0 | 0.896 | 0.276
NG-HVAC-Blr-HW-gt2500to10000kBtuh-87p3Ec-Drft | EUn | Ex | cWVVG | CZ01 | 16700 | Cap-kBTUh | (blank) | WinterOnly | [5 empty] | 1 | 0 | 0 | 0.925 | 0.289
NG-HVAC-Blr-HW-gt2500to10000kBtuh-87p3Ec-Drft | EUn | Ex | cWVVG | CZ02 | 18200 | Cap-kBTUh | (blank) | WinterOnly | [5 empty] | 1 | 0 | 0 | 0.571 | 0.176
NG-HVAC-Blr-HW-gt2500to10000kBtuh-87p3Ec-Drft | EUn | Ex | cWVVG | CZ03 | 17500 | Cap-kBTUh | (blank) | WinterOnly | [5 empty] | 1 | 0 | 0 | 0.548 | 0.168
NG-HVAC-Blr-HW-gt2500to10000kBtuh-87p3Ec-Drft | EUn | Ex | cWVVG | CZ04 | 19100 | Cap-kBTUh | (blank) | WinterOnly | [5 empty] | 1 | 0 | 0 | 0.421 | 0.129
NG-HVAC-Blr-HW-gt2500to10000kBtuh-87p3Ec-Drft | EUn | Ex | cWVVG | CZ05 | 17500 | Cap-kBTUh | (blank) | WinterOnly | [5 empty] | 1 | 0 | 0 | 0.512 | 0.157
NG-HVAC-Blr-HW-gt2500to10000kBtuh-87p3Ec-Drft | EUn | Ex | cWVVG | CZ06 | 15800 | Cap-kBTUh | (blank) | WinterOnly | [5 empty] | 1 | 0 | 0 | 0.307 | 0.0946
NG-HVAC-Blr-HW-gt2500to10000kBtuh-87p3Ec-Drft | EUn | Ex | cWVVG | CZ07 | 13100 | Cap-kBTUh | (blank) | WinterOnly | [5 empty] | 1 | 0 | 0 | 0.324 | 0.0988
NG-HVAC-Blr-HW-gt2500to10000kBtuh-87p3Ec-Drft | EUn | Ex | cWVVG | CZ08 | 16000 | Cap-kBTUh | (blank) | WinterOnly | [5 empty] | 1 | 0 | 0 | 0.277 | 0.0852
NG-HVAC-Blr-HW-gt2500to10000kBtuh-87p3Ec-Drft | EUn | Ex | cWVVG | CZ09 | 16000 | Cap-kBTUh | (blank) | WinterOnly | [5 empty] | 1 | 0 | 0 | 0.322 | 0.0988
NG-HVAC-Blr-HW-gt2500to10000kBtuh-87p3Ec-Drft | EUn | Ex | cWVVG | CZ10 | 15700 | Cap-kBTUh | (blank) | WinterOnly | [5 empty] | 1 | 0 | 0 | 0.332 | 0.102
NG-HVAC-Blr-HW-gt2500to10000kBtuh-87p3Ec-Drft | EUn | Ex | cWVVG | CZ11 | 17600 | Cap-kBTUh | (blank) | WinterOnly | [5 empty] | 1 | 0 | 0 | 0.504 | 0.155
NG-HVAC-Blr-HW-gt2500to10000kBtuh-87p3Ec-Drft | EUn | Ex | cWVVG | CZ12 | 18300 | Cap-kBTUh | (blank) | WinterOnly | [5 empty] | 1 | 0 | 0 | 0.475 | 0.146
NG-HVAC-Blr-HW-gt2500to10000kBtuh-87p3Ec-Drft | EUn | Ex | cWVVG | CZ13 | 17800 | Cap-kBTUh | (blank) | WinterOnly | [5 empty] | 1 | 0 | 0 | 0.409 | 0.126
NG-HVAC-Blr-HW-gt2500to10000kBtuh-87p3Ec-Drft | EUn | Ex | cWVVG | CZ14 | 19100 | Cap-kBTUh | (blank) | WinterOnly | [5 empty] | 1 | 0 | 0 | 0.429 | 0.132
NG-HVAC-Blr-HW-gt2500to10000kBtuh-87p3Ec-Drft | EUn | Ex | cWVVG | CZ15 | 14500 | Cap-kBTUh | (blank) | WinterOnly | [5 empty] | 1 | 0 | 0 | 0.158 | 0.0484
NG-HVAC-Blr-HW-gt2500to10000kBtuh-87p3Ec-Drft | EUn | Ex | cWVVG | CZ16 | 21300 | Cap-kBTUh | (blank) | WinterOnly | [5 empty] | 1 | 0 | 0 | 0.893 | 0.275
NG-HVAC-Blr-HW-gt2500to10000kBtuh-87p3Ec-Drft | EUn | Old | cAVVG | CZ01 | 18500 | Cap-kBTUh | (blank) | WinterOnly | [5 empty] | 1 | 0 | 0 | 0.979 | 0.29
NG-HVAC-Blr-HW-gt2500to10000kBtuh-87p3Ec-Drft | EUn | Old | cAVVG | CZ02 | 21200 | Cap-kBTUh | (blank) | WinterOnly | [5 empty] | 1 | 0 | 0 | 0.65 | 0.193
NG-HVAC-Blr-HW-gt2500to10000kBtuh-87p3Ec-Drft | EUn | Old | cAVVG | CZ03 | 19200 | Cap-kBTUh | (blank) | WinterOnly | [5 empty] | 1 | 0 | 0 | 0.587 | 0.174
NG-HVAC-Blr-HW-gt2500to10000kBtuh-87p3Ec-Drft | EUn | Old | cAVVG | CZ04 | 21200 | Cap-kBTUh | (blank) | WinterOnly | [5 empty] | 1 | 0 | 0 | 0.469 | 0.139
NG-HVAC-Blr-HW-gt2500to10000kBtuh-87p3Ec-Drft | EUn | Old | cAVVG | CZ05 | 19100 | Cap-kBTUh | (blank) | WinterOnly | [5 empty] | 1 | 0 | 0 | 0.544 | 0.161
NG-HVAC-Blr-HW-gt2500to10000kBtuh-87p3Ec-Drft | EUn | Old | cAVVG | CZ06 | 16800 | Cap-kBTUh | (blank) | WinterOnly | [5 empty] | 1 | 0 | 0 | 0.363 | 0.107
NG-HVAC-Blr-HW-gt2500to10000kBtuh-87p3Ec-Drft | EUn | Old | cAVVG | CZ07 | 13900 | Cap-kBTUh | (blank) | WinterOnly | [5 empty] | 1 | 0 | 0 | 0.369 | 0.11
NG-HVAC-Blr-HW-gt2500to10000kBtuh-87p3Ec-Drft | EUn | Old | cAVVG | CZ08 | 17000 | Cap-kBTUh | (blank) | WinterOnly | [5 empty] | 1 | 0 | 0 | 0.34 | 0.1
NG-HVAC-Blr-HW-gt2500to10000kBtuh-87p3Ec-Drft | EUn | Old | cAVVG | CZ09 | 17100 | Cap-kBTUh | (blank) | WinterOnly | [5 empty] | 1 | 0 | 0 | 0.391 | 0.116
NG-HVAC-Blr-HW-gt2500to10000kBtuh-87p3Ec-Drft | EUn | Old | cAVVG | CZ10 | 18000 | Cap-kBTUh | (blank) | WinterOnly | [5 empty] | 1 | 0 | 0 | 0.428 | 0.127
NG-HVAC-Blr-HW-gt2500to10000kBtuh-87p3Ec-Drft | EUn | Old | cAVVG | CZ11 | 20100 | Cap-kBTUh | (blank) | WinterOnly | [5 empty] | 1 | 0 | 0 | 0.602 | 0.178
NG-HVAC-Blr-HW-gt2500to10000kBtuh-87p3Ec-Drft | EUn | Old | cAVVG | CZ12 | 20700 | Cap-kBTUh | (blank) | WinterOnly | [5 empty] | 1 | 0 | 0 | 0.548 | 0.163
NG-HVAC-Blr-HW-gt2500to10000kBtuh-87p3Ec-Drft | EUn | Old | cAVVG | CZ13 | 19900 | Cap-kBTUh | (blank) | WinterOnly | [5 empty] | 1 | 0 | 0 | 0.493 | 0.146
NG-HVAC-Blr-HW-gt2500to10000kBtuh-87p3Ec-Drft | EUn | Old | cAVVG | CZ14 | 21900 | Cap-kBTUh | (blank) | WinterOnly | [5 empty] | 1 | 0 | 0 | 0.497 | 0.147
NG-HVAC-Blr-HW-gt2500to10000kBtuh-87p3Ec-Drft | EUn | Old | cAVVG | CZ15 | 16000 | Cap-kBTUh | (blank) | WinterOnly | [5 empty] | 1 | 0 | 0 | 0.247 | 0.0731
NG-HVAC-Blr-HW-gt2500to10000kBtuh-87p3Ec-Drft | EUn | Old | cAVVG | CZ16 | 25200 | Cap-kBTUh | (blank) | WinterOnly | [5 empty] | 1 | 0 | 0 | 0.909 | 0.269
NG-HVAC-Blr-HW-gt2500to10000kBtuh-87p3Ec-Drft | EUn | Old | cPVVG | CZ01 | 18400 | Cap-kBTUh | (blank) | WinterOnly | [5 empty] | 1 | 0 | 0 | 0.989 | 0.293
NG-HVAC-Blr-HW-gt2500to10000kBtuh-87p3Ec-Drft | EUn | Old | cPVVG | CZ02 | 21100 | Cap-kBTUh | (blank) | WinterOnly | [5 empty] | 1 | 0 | 0 | 0.678 | 0.201
NG-HVAC-Blr-HW-gt2500to10000kBtuh-87p3Ec-Drft | EUn | Old | cPVVG | CZ03 | 19100 | Cap-kBTUh | (blank) | WinterOnly | [5 empty] | 1 | 0 | 0 | 0.618 | 0.183
NG-HVAC-Blr-HW-gt2500to10000kBtuh-87p3Ec-Drft | EUn | Old | cPVVG | CZ04 | 21100 | Cap-kBTUh | (blank) | WinterOnly | [5 empty] | 1 | 0 | 0 | 0.507 | 0.15
NG-HVAC-Blr-HW-gt2500to10000kBtuh-87p3Ec-Drft | EUn | Old | cPVVG | CZ05 | 18900 | Cap-kBTUh | (blank) | WinterOnly | [5 empty] | 1 | 0 | 0 | 0.578 | 0.171
NG-HVAC-Blr-HW-gt2500to10000kBtuh-87p3Ec-Drft | EUn | Old | cPVVG | CZ06 | 16500 | Cap-kBTUh | (blank) | WinterOnly | [5 empty] | 1 | 0 | 0 | 0.412 | 0.122
NG-HVAC-Blr-HW-gt2500to10000kBtuh-87p3Ec-Drft | EUn | Old | cPVVG | CZ07 | 13400 | Cap-kBTUh | (blank) | WinterOnly | [5 empty] | 1 | 0 | 0 | 0.427 | 0.126
NG-HVAC-Blr-HW-gt2500to10000kBtuh-87p3Ec-Drft | EUn | Old | cPVVG | CZ08 | 17100 | Cap-kBTUh | (blank) | WinterOnly | [5 empty] | 1 | 0 | 0 | 0.39 | 0.116
NG-HVAC-Blr-HW-gt2500to10000kBtuh-87p3Ec-Drft | EUn | Old | cPVVG | CZ09 | 17900 | Cap-kBTUh | (blank) | WinterOnly | [5 empty] | 1 | 0 | 0 | 0.433 | 0.128
NG-HVAC-Blr-HW-gt2500to10000kBtuh-87p3Ec-Drft | EUn | Old | cPVVG | CZ10 | 18500 | Cap-kBTUh | (blank) | WinterOnly | [5 empty] | 1 | 0 | 0 | 0.464 | 0.137
NG-HVAC-Blr-HW-gt2500to10000kBtuh-87p3Ec-Drft | EUn | Old | cPVVG | CZ11 | 20500 | Cap-kBTUh | (blank) | WinterOnly | [5 empty] | 1 | 0 | 0 | 0.618 | 0.183
NG-HVAC-Blr-HW-gt2500to10000kBtuh-87p3Ec-Drft | EUn | Old | cPVVG | CZ12 | 20900 | Cap-kBTUh | (blank) | WinterOnly | [5 empty] | 1 | 0 | 0 | 0.576 | 0.17
NG-HVAC-Blr-HW-gt2500to10000kBtuh-87p3Ec-Drft | EUn | Old | cPVVG | CZ13 | 20300 | Cap-kBTUh | (blank) | WinterOnly | [5 empty] | 1 | 0 | 0 | 0.515 | 0.153
NG-HVAC-Blr-HW-gt2500to10000kBtuh-87p3Ec-Drft | EUn | Old | cPVVG | CZ14 | 22500 | Cap-kBTUh | (blank) | WinterOnly | [5 empty] | 1 | 0 | 0 | 0.519 | 0.154
NG-HVAC-Blr-HW-gt2500to10000kBtuh-87p3Ec-Drft | EUn | Old | cPVVG | CZ15 | 18200 | Cap-kBTUh | (blank) | WinterOnly | [5 empty] | 1 | 0 | 0 | 0.314 | 0.093
NG-HVAC-Blr-HW-gt2500to10000kBtuh-87p3Ec-Drft | EUn | Old | cPVVG | CZ16 | 25200 | Cap-kBTUh | (blank) | WinterOnly | [5 empty] | 1 | 0 | 0 | 0.921 | 0.273
NG-HVAC-Blr-HW-gt2500to10000kBtuh-87p3Ec-Drft | EUn | Old | cWVVG | CZ01 | 18500 | Cap-kBTUh | (blank) | WinterOnly | [5 empty] | 1 | 0 | 0 | 0.979 | 0.29
NG-HVAC-Blr-HW-gt2500to10000kBtuh-87p3Ec-Drft | EUn | Old | cWVVG | CZ02 | 21200 | Cap-kBTUh | (blank) | WinterOnly | [5 empty] | 1 | 0 | 0 | 0.65 | 0.193
NG-HVAC-Blr-HW-gt2500to10000kBtuh-87p3Ec-Drft | EUn | Old | cWVVG | CZ03 | 19200 | Cap-kBTUh | (blank) | WinterOnly | [5 empty] | 1 | 0 | 0 | 0.587 | 0.174
NG-HVAC-Blr-HW-gt2500to10000kBtuh-87p3Ec-Drft | EUn | Old | cWVVG | CZ04 | 21200 | Cap-kBTUh | (blank) | WinterOnly | [5 empty] | 1 | 0 | 0 | 0.469 | 0.139
NG-HVAC-Blr-HW-gt2500to10000kBtuh-87p3Ec-Drft | EUn | Old | cWVVG | CZ05 | 19100 | Cap-kBTUh | (blank) | WinterOnly | [5 empty] | 1 | 0 | 0 | 0.544 | 0.161
NG-HVAC-Blr-HW-gt2500to10000kBtuh-87p3Ec-Drft | EUn | Old | cWVVG | CZ06 | 16800 | Cap-kBTUh | (blank) | WinterOnly | [5 empty] | 1 | 0 | 0 | 0.363 | 0.107
NG-HVAC-Blr-HW-gt2500to10000kBtuh-87p3Ec-Drft | EUn | Old | cWVVG | CZ07 | 13900 | Cap-kBTUh | (blank) | WinterOnly | [5 empty] | 1 | 0 | 0 | 0.369 | 0.11
NG-HVAC-Blr-HW-gt2500to10000kBtuh-87p3Ec-Drft | EUn | Old | cWVVG | CZ08 | 17000 | Cap-kBTUh | (blank) | WinterOnly | [5 empty] | 1 | 0 | 0 | 0.34 | 0.1
NG-HVAC-Blr-HW-gt2500to10000kBtuh-87p3Ec-Drft | EUn | Old | cWVVG | CZ09 | 17100 | Cap-kBTUh | (blank) | WinterOnly | [5 empty] | 1 | 0 | 0 | 0.391 | 0.116
NG-HVAC-Blr-HW-gt2500to10000kBtuh-87p3Ec-Drft | EUn | Old | cWVVG | CZ10 | 18000 | Cap-kBTUh | (blank) | WinterOnly | [5 empty] | 1 | 0 | 0 | 0.428 | 0.127
NG-HVAC-Blr-HW-gt2500to10000kBtuh-87p3Ec-Drft | EUn | Old | cWVVG | CZ11 | 20100 | Cap-kBTUh | (blank) | WinterOnly | [5 empty] | 1 | 0 | 0 | 0.602 | 0.178
NG-HVAC-Blr-HW-gt2500to10000kBtuh-87p3Ec-Drft | EUn | Old | cWVVG | CZ12 | 20700 | Cap-kBTUh | (blank) | WinterOnly | [5 empty] | 1 | 0 | 0 | 0.548 | 0.163
NG-HVAC-Blr-HW-gt2500to10000kBtuh-87p3Ec-Drft | EUn | Old | cWVVG | CZ13 | 19900 | Cap-kBTUh | (blank) | WinterOnly | [5 empty] | 1 | 0 | 0 | 0.493 | 0.146
NG-HVAC-Blr-HW-gt2500to10000kBtuh-87p3Ec-Drft | EUn | Old | cWVVG | CZ14 | 21900 | Cap-kBTUh | (blank) | WinterOnly | [5 empty] | 1 | 0 | 0 | 0.497 | 0.147
NG-HVAC-Blr-HW-gt2500to10000kBtuh-87p3Ec-Drft | EUn | Old | cWVVG | CZ15 | 16000 | Cap-kBTUh | (blank) | WinterOnly | [5 empty] | 1 | 0 | 0 | 0.247 | 0.0731
NG-HVAC-Blr-HW-gt2500to10000kBtuh-87p3Ec-Drft | EUn | Old | cWVVG | CZ16 | 25200 | Cap-kBTUh | (blank) | WinterOnly | [5 empty] | 1 | 0 | 0 | 0.909 | 0.269
NG-HVAC-Blr-HW-gt2500to10000kBtuh-87p3Ec-Drft | Rt3 | New | cAVVG | CZ01 | 1120 | Cap-kBTUh | (blank) | WinterOnly | [5 empty] | 1 | 0 | 0 | 0.458 | 0.192
NG-HVAC-Blr-HW-gt2500to10000kBtuh-87p3Ec-Drft | Rt3 | New | cAVVG | CZ02 | 1360 | Cap-kBTUh | (blank) | WinterOnly | [5 empty] | 1 | 0 | 0 | 0.27 | 0.113
NG-HVAC-Blr-HW-gt2500to10000kBtuh-87p3Ec-Drft | Rt3 | New | cAVVG | CZ03 | 1220 | Cap-kBTUh | (blank) | WinterOnly | [5 empty] | 1 | 0 | 0 | 0.219 | 0.0915
NG-HVAC-Blr-HW-gt2500to10000kBtuh-87p3Ec-Drft | Rt3 | New | cAVVG | CZ04 | 1280 | Cap-kBTUh | (blank) | WinterOnly | [5 empty] | 1 | 0 | 0 | 0.171 | 0.0717
NG-HVAC-Blr-HW-gt2500to10000kBtuh-87p3Ec-Drft | Rt3 | New | cAVVG | CZ05 | 1080 | Cap-kBTUh | (blank) | WinterOnly | [5 empty] | 1 | 0 | 0 | 0.185 | 0.0772
NG-HVAC-Blr-HW-gt2500to10000kBtuh-87p3Ec-Drft | Rt3 | New | cAVVG | CZ06 | 882 | Cap-kBTUh | (blank) | WinterOnly | [5 empty] | 1 | 0 | 0 | 0.0928 | 0.0388
NG-HVAC-Blr-HW-gt2500to10000kBtuh-87p3Ec-Drft | Rt3 | New | cAVVG | CZ07 | 627 | Cap-kBTUh | (blank) | WinterOnly | [5 empty] | 1 | 0 | 0 | 0.0808 | 0.0338
NG-HVAC-Blr-HW-gt2500to10000kBtuh-87p3Ec-Drft | Rt3 | New | cAVVG | CZ08 | 906 | Cap-kBTUh | (blank) | WinterOnly | [5 empty] | 1 | 0 | 0 | 0.074 | 0.031
NG-HVAC-Blr-HW-gt2500to10000kBtuh-87p3Ec-Drft | Rt3 | New | cAVVG | CZ09 | 934 | Cap-kBTUh | (blank) | WinterOnly | [5 empty] | 1 | 0 | 0 | 0.0932 | 0.039
NG-HVAC-Blr-HW-gt2500to10000kBtuh-87p3Ec-Drft | Rt3 | New | cAVVG | CZ10 | 1080 | Cap-kBTUh | (blank) | WinterOnly | [5 empty] | 1 | 0 | 0 | 0.122 | 0.051
NG-HVAC-Blr-HW-gt2500to10000kBtuh-87p3Ec-Drft | Rt3 | New | cAVVG | CZ11 | 1150 | Cap-kBTUh | (blank) | WinterOnly | [5 empty] | 1 | 0 | 0 | 0.225 | 0.0941
NG-HVAC-Blr-HW-gt2500to10000kBtuh-87p3Ec-Drft | Rt3 | New | cAVVG | CZ12 | 1320 | Cap-kBTUh | (blank) | WinterOnly | [5 empty] | 1 | 0 | 0 | 0.231 | 0.0966
NG-HVAC-Blr-HW-gt2500to10000kBtuh-87p3Ec-Drft | Rt3 | New | cAVVG | CZ13 | 1270 | Cap-kBTUh | (blank) | WinterOnly | [5 empty] | 1 | 0 | 0 | 0.189 | 0.0791
NG-HVAC-Blr-HW-gt2500to10000kBtuh-87p3Ec-Drft | Rt3 | New | cAVVG | CZ14 | 1230 | Cap-kBTUh | (blank) | WinterOnly | [5 empty] | 1 | 0 | 0 | 0.184 | 0.077
NG-HVAC-Blr-HW-gt2500to10000kBtuh-87p3Ec-Drft | Rt3 | New | cAVVG | CZ15 | 589 | Cap-kBTUh | (blank) | WinterOnly | [5 empty] | 1 | 0 | 0 | 0.0362 | 0.0151
NG-HVAC-Blr-HW-gt2500to10000kBtuh-87p3Ec-Drft | Rt3 | New | cAVVG | CZ16 | 1560 | Cap-kBTUh | (blank) | WinterOnly | [5 empty] | 1 | 0 | 0 | 0.531 | 0.222
NG-HVAC-Blr-HW-gt2500to10000kBtuh-87p3Ec-Drft | Rt3 | New | cPVVG | CZ01 | 1120 | Cap-kBTUh | (blank) | WinterOnly | [5 empty] | 1 | 0 | 0 | 0.466 | 0.195
NG-HVAC-Blr-HW-gt2500to10000kBtuh-87p3Ec-Drft | Rt3 | New | cPVVG | CZ02 | 1360 | Cap-kBTUh | (blank) | WinterOnly | [5 empty] | 1 | 0 | 0 | 0.242 | 0.101
NG-HVAC-Blr-HW-gt2500to10000kBtuh-87p3Ec-Drft | Rt3 | New | cPVVG | CZ03 | 1220 | Cap-kBTUh | (blank) | WinterOnly | [5 empty] | 1 | 0 | 0 | 0.225 | 0.0941
NG-HVAC-Blr-HW-gt2500to10000kBtuh-87p3Ec-Drft | Rt3 | New | cPVVG | CZ04 | 1290 | Cap-kBTUh | (blank) | WinterOnly | [5 empty] | 1 | 0 | 0 | 0.14 | 0.0587
NG-HVAC-Blr-HW-gt2500to10000kBtuh-87p3Ec-Drft | Rt3 | New | cPVVG | CZ05 | 1070 | Cap-kBTUh | (blank) | WinterOnly | [5 empty] | 1 | 0 | 0 | 0.192 | 0.0801
NG-HVAC-Blr-HW-gt2500to10000kBtuh-87p3Ec-Drft | Rt3 | New | cPVVG | CZ06 | 894 | Cap-kBTUh | (blank) | WinterOnly | [5 empty] | 1 | 0 | 0 | 0.0971 | 0.0406
NG-HVAC-Blr-HW-gt2500to10000kBtuh-87p3Ec-Drft | Rt3 | New | cPVVG | CZ07 | 623 | Cap-kBTUh | (blank) | WinterOnly | [5 empty] | 1 | 0 | 0 | 0.0885 | 0.037
NG-HVAC-Blr-HW-gt2500to10000kBtuh-87p3Ec-Drft | Rt3 | New | cPVVG | CZ08 | 935 | Cap-kBTUh | (blank) | WinterOnly | [5 empty] | 1 | 0 | 0 | 0.0388 | 0.0162
NG-HVAC-Blr-HW-gt2500to10000kBtuh-87p3Ec-Drft | Rt3 | New | cPVVG | CZ09 | 1030 | Cap-kBTUh | (blank) | WinterOnly | [5 empty] | 1 | 0 | 0 | 0.075 | 0.0314
NG-HVAC-Blr-HW-gt2500to10000kBtuh-87p3Ec-Drft | Rt3 | New | cPVVG | CZ10 | 1140 | Cap-kBTUh | (blank) | WinterOnly | [5 empty] | 1 | 0 | 0 | 0.0909 | 0.038
NG-HVAC-Blr-HW-gt2500to10000kBtuh-87p3Ec-Drft | Rt3 | New | cPVVG | CZ11 | 1250 | Cap-kBTUh | (blank) | WinterOnly | [5 empty] | 1 | 0 | 0 | 0.192 | 0.0804
NG-HVAC-Blr-HW-gt2500to10000kBtuh-87p3Ec-Drft | Rt3 | New | cPVVG | CZ12 | 1410 | Cap-kBTUh | (blank) | WinterOnly | [5 empty] | 1 | 0 | 0 | 0.193 | 0.0808
NG-HVAC-Blr-HW-gt2500to10000kBtuh-87p3Ec-Drft | Rt3 | New | cPVVG | CZ13 | 1370 | Cap-kBTUh | (blank) | WinterOnly | [5 empty] | 1 | 0 | 0 | 0.159 | 0.0666
NG-HVAC-Blr-HW-gt2500to10000kBtuh-87p3Ec-Drft | Rt3 | New | cPVVG | CZ14 | 1350 | Cap-kBTUh | (blank) | WinterOnly | [5 empty] | 1 | 0 | 0 | 0.152 | 0.0634
NG-HVAC-Blr-HW-gt2500to10000kBtuh-87p3Ec-Drft | Rt3 | New | cPVVG | CZ15 | 762 | Cap-kBTUh | (blank) | WinterOnly | [5 empty] | 1 | 0 | 0 | 0.0542 | 0.0227
NG-HVAC-Blr-HW-gt2500to10000kBtuh-87p3Ec-Drft | Rt3 | New | cPVVG | CZ16 | 1560 | Cap-kBTUh | (blank) | WinterOnly | [5 empty] | 1 | 0 | 0 | 0.536 | 0.224
NG-HVAC-Blr-HW-gt2500to10000kBtuh-87p3Ec-Drft | Rt3 | New | cWVVG | CZ01 | 1120 | Cap-kBTUh | (blank) | WinterOnly | [5 empty] | 1 | 0 | 0 | 0.458 | 0.192
NG-HVAC-Blr-HW-gt2500to10000kBtuh-87p3Ec-Drft | Rt3 | New | cWVVG | CZ02 | 1360 | Cap-kBTUh | (blank) | WinterOnly | [5 empty] | 1 | 0 | 0 | 0.27 | 0.113
NG-HVAC-Blr-HW-gt2500to10000kBtuh-87p3Ec-Drft | Rt3 | New | cWVVG | CZ03 | 1220 | Cap-kBTUh | (blank) | WinterOnly | [5 empty] | 1 | 0 | 0 | 0.219 | 0.0915
NG-HVAC-Blr-HW-gt2500to10000kBtuh-87p3Ec-Drft | Rt3 | New | cWVVG | CZ04 | 1280 | Cap-kBTUh | (blank) | WinterOnly | [5 empty] | 1 | 0 | 0 | 0.171 | 0.0717
NG-HVAC-Blr-HW-gt2500to10000kBtuh-87p3Ec-Drft | Rt3 | New | cWVVG | CZ05 | 1080 | Cap-kBTUh | (blank) | WinterOnly | [5 empty] | 1 | 0 | 0 | 0.185 | 0.0772
NG-HVAC-Blr-HW-gt2500to10000kBtuh-87p3Ec-Drft | Rt3 | New | cWVVG | CZ06 | 882 | Cap-kBTUh | (blank) | WinterOnly | [5 empty] | 1 | 0 | 0 | 0.0928 | 0.0388
NG-HVAC-Blr-HW-gt2500to10000kBtuh-87p3Ec-Drft | Rt3 | New | cWVVG | CZ07 | 627 | Cap-kBTUh | (blank) | WinterOnly | [5 empty] | 1 | 0 | 0 | 0.0808 | 0.0338
NG-HVAC-Blr-HW-gt2500to10000kBtuh-87p3Ec-Drft | Rt3 | New | cWVVG | CZ08 | 906 | Cap-kBTUh | (blank) | WinterOnly | [5 empty] | 1 | 0 | 0 | 0.074 | 0.031
NG-HVAC-Blr-HW-gt2500to10000kBtuh-87p3Ec-Drft | Rt3 | New | cWVVG | CZ09 | 934 | Cap-kBTUh | (blank) | WinterOnly | [5 empty] | 1 | 0 | 0 | 0.0932 | 0.039
NG-HVAC-Blr-HW-gt2500to10000kBtuh-87p3Ec-Drft | Rt3 | New | cWVVG | CZ10 | 1080 | Cap-kBTUh | (blank) | WinterOnly | [5 empty] | 1 | 0 | 0 | 0.122 | 0.051
NG-HVAC-Blr-HW-gt2500to10000kBtuh-87p3Ec-Drft | Rt3 | New | cWVVG | CZ11 | 1150 | Cap-kBTUh | (blank) | WinterOnly | [5 empty] | 1 | 0 | 0 | 0.225 | 0.0942
NG-HVAC-Blr-HW-gt2500to10000kBtuh-87p3Ec-Drft | Rt3 | New | cWVVG | CZ12 | 1320 | Cap-kBTUh | (blank) | WinterOnly | [5 empty] | 1 | 0 | 0 | 0.231 | 0.0966
NG-HVAC-Blr-HW-gt2500to10000kBtuh-87p3Ec-Drft | Rt3 | New | cWVVG | CZ13 | 1270 | Cap-kBTUh | (blank) | WinterOnly | [5 empty] | 1 | 0 | 0 | 0.189 | 0.0791
NG-HVAC-Blr-HW-gt2500to10000kBtuh-87p3Ec-Drft | Rt3 | New | cWVVG | CZ14 | 1230 | Cap-kBTUh | (blank) | WinterOnly | [5 empty] | 1 | 0 | 0 | 0.184 | 0.077
NG-HVAC-Blr-HW-gt2500to10000kBtuh-87p3Ec-Drft | Rt3 | New | cWVVG | CZ15 | 589 | Cap-kBTUh | (blank) | WinterOnly | [5 empty] | 1 | 0 | 0 | 0.0362 | 0.0151
NG-HVAC-Blr-HW-gt2500to10000kBtuh-87p3Ec-Drft | Rt3 | New | cWVVG | CZ16 | 1560 | Cap-kBTUh | (blank) | WinterOnly | [5 empty] | 1 | 0 | 0 | 0.531 | 0.222
NG-HVAC-Blr-HW-gt2500to10000kBtuh-87p3Ec-Drft | Rt3 | Rec | cAVVG | CZ01 | 1050 | Cap-kBTUh | (blank) | WinterOnly | [5 empty] | 1 | 0 | 0 | 0.401 | 0.168
NG-HVAC-Blr-HW-gt2500to10000kBtuh-87p3Ec-Drft | Rt3 | Rec | cAVVG | CZ02 | 1300 | Cap-kBTUh | (blank) | WinterOnly | [5 empty] | 1 | 0 | 0 | 0.222 | 0.093
NG-HVAC-Blr-HW-gt2500to10000kBtuh-87p3Ec-Drft | Rt3 | Rec | cAVVG | CZ03 | 1160 | Cap-kBTUh | (blank) | WinterOnly | [5 empty] | 1 | 0 | 0 | 0.173 | 0.0726
NG-HVAC-Blr-HW-gt2500to10000kBtuh-87p3Ec-Drft | Rt3 | Rec | cAVVG | CZ04 | 1210 | Cap-kBTUh | (blank) | WinterOnly | [5 empty] | 1 | 0 | 0 | 0.125 | 0.0525
NG-HVAC-Blr-HW-gt2500to10000kBtuh-87p3Ec-Drft | Rt3 | Rec | cAVVG | CZ05 | 1000 | Cap-kBTUh | (blank) | WinterOnly | [5 empty] | 1 | 0 | 0 | 0.147 | 0.0613
NG-HVAC-Blr-HW-gt2500to10000kBtuh-87p3Ec-Drft | Rt3 | Rec | cAVVG | CZ06 | 802 | Cap-kBTUh | (blank) | WinterOnly | [5 empty] | 1 | 0 | 0 | 0.0559 | 0.0234
NG-HVAC-Blr-HW-gt2500to10000kBtuh-87p3Ec-Drft | Rt3 | Rec | cAVVG | CZ07 | 539 | Cap-kBTUh | (blank) | WinterOnly | [5 empty] | 1 | 0 | 0 | 0.0488 | 0.0204
NG-HVAC-Blr-HW-gt2500to10000kBtuh-87p3Ec-Drft | Rt3 | Rec | cAVVG | CZ08 | 863 | Cap-kBTUh | (blank) | WinterOnly | [5 empty] | 1 | 0 | 0 | 0.0399 | 0.0167
NG-HVAC-Blr-HW-gt2500to10000kBtuh-87p3Ec-Drft | Rt3 | Rec | cAVVG | CZ09 | 898 | Cap-kBTUh | (blank) | WinterOnly | [5 empty] | 1 | 0 | 0 | 0.058 | 0.0243
NG-HVAC-Blr-HW-gt2500to10000kBtuh-87p3Ec-Drft | Rt3 | Rec | cAVVG | CZ10 | 1010 | Cap-kBTUh | (blank) | WinterOnly | [5 empty] | 1 | 0 | 0 | 0.0862 | 0.036
NG-HVAC-Blr-HW-gt2500to10000kBtuh-87p3Ec-Drft | Rt3 | Rec | cAVVG | CZ11 | 1120 | Cap-kBTUh | (blank) | WinterOnly | [5 empty] | 1 | 0 | 0 | 0.175 | 0.0731
NG-HVAC-Blr-HW-gt2500to10000kBtuh-87p3Ec-Drft | Rt3 | Rec | cAVVG | CZ12 | 1260 | Cap-kBTUh | (blank) | WinterOnly | [5 empty] | 1 | 0 | 0 | 0.182 | 0.0758
NG-HVAC-Blr-HW-gt2500to10000kBtuh-87p3Ec-Drft | Rt3 | Rec | cAVVG | CZ13 | 1210 | Cap-kBTUh | (blank) | WinterOnly | [5 empty] | 1 | 0 | 0 | 0.147 | 0.0616
NG-HVAC-Blr-HW-gt2500to10000kBtuh-87p3Ec-Drft | Rt3 | Rec | cAVVG | CZ14 | 1200 | Cap-kBTUh | (blank) | WinterOnly | [5 empty] | 1 | 0 | 0 | 0.135 | 0.0564
NG-HVAC-Blr-HW-gt2500to10000kBtuh-87p3Ec-Drft | Rt3 | Rec | cAVVG | CZ15 | 514 | Cap-kBTUh | (blank) | WinterOnly | [5 empty] | 1 | 0 | 0 | 0.0192 | 0.00805
NG-HVAC-Blr-HW-gt2500to10000kBtuh-87p3Ec-Drft | Rt3 | Rec | cAVVG | CZ16 | 1550 | Cap-kBTUh | (blank) | WinterOnly | [5 empty] | 1 | 0 | 0 | 0.465 | 0.195
NG-HVAC-Blr-HW-gt2500to10000kBtuh-87p3Ec-Drft | Rt3 | Rec | cPVVG | CZ01 | 1040 | Cap-kBTUh | (blank) | WinterOnly | [5 empty] | 1 | 0 | 0 | 0.41 | 0.172
NG-HVAC-Blr-HW-gt2500to10000kBtuh-87p3Ec-Drft | Rt3 | Rec | cPVVG | CZ02 | 1310 | Cap-kBTUh | (blank) | WinterOnly | [5 empty] | 1 | 0 | 0 | 0.201 | 0.0842
NG-HVAC-Blr-HW-gt2500to10000kBtuh-87p3Ec-Drft | Rt3 | Rec | cPVVG | CZ03 | 1150 | Cap-kBTUh | (blank) | WinterOnly | [5 empty] | 1 | 0 | 0 | 0.179 | 0.075
NG-HVAC-Blr-HW-gt2500to10000kBtuh-87p3Ec-Drft | Rt3 | Rec | cPVVG | CZ04 | 1230 | Cap-kBTUh | (blank) | WinterOnly | [5 empty] | 1 | 0 | 0 | 0.111 | 0.0467
NG-HVAC-Blr-HW-gt2500to10000kBtuh-87p3Ec-Drft | Rt3 | Rec | cPVVG | CZ05 | 991 | Cap-kBTUh | (blank) | WinterOnly | [5 empty] | 1 | 0 | 0 | 0.153 | 0.0639
NG-HVAC-Blr-HW-gt2500to10000kBtuh-87p3Ec-Drft | Rt3 | Rec | cPVVG | CZ06 | 803 | Cap-kBTUh | (blank) | WinterOnly | [5 empty] | 1 | 0 | 0 | 0.0589 | 0.0247
NG-HVAC-Blr-HW-gt2500to10000kBtuh-87p3Ec-Drft | Rt3 | Rec | cPVVG | CZ07 | 535 | Cap-kBTUh | (blank) | WinterOnly | [5 empty] | 1 | 0 | 0 | 0.0517 | 0.0217
NG-HVAC-Blr-HW-gt2500to10000kBtuh-87p3Ec-Drft | Rt3 | Rec | cPVVG | CZ08 | 916 | Cap-kBTUh | (blank) | WinterOnly | [5 empty] | 1 | 0 | 0 | 0.027 | 0.0113
NG-HVAC-Blr-HW-gt2500to10000kBtuh-87p3Ec-Drft | Rt3 | Rec | cPVVG | CZ09 | 993 | Cap-kBTUh | (blank) | WinterOnly | [5 empty] | 1 | 0 | 0 | 0.0543 | 0.0228
NG-HVAC-Blr-HW-gt2500to10000kBtuh-87p3Ec-Drft | Rt3 | Rec | cPVVG | CZ10 | 1080 | Cap-kBTUh | (blank) | WinterOnly | [5 empty] | 1 | 0 | 0 | 0.0749 | 0.0313
NG-HVAC-Blr-HW-gt2500to10000kBtuh-87p3Ec-Drft | Rt3 | Rec | cPVVG | CZ11 | 1190 | Cap-kBTUh | (blank) | WinterOnly | [5 empty] | 1 | 0 | 0 | 0.163 | 0.0681
NG-HVAC-Blr-HW-gt2500to10000kBtuh-87p3Ec-Drft | Rt3 | Rec | cPVVG | CZ12 | 1350 | Cap-kBTUh | (blank) | WinterOnly | [5 empty] | 1 | 0 | 0 | 0.165 | 0.0688
NG-HVAC-Blr-HW-gt2500to10000kBtuh-87p3Ec-Drft | Rt3 | Rec | cPVVG | CZ13 | 1320 | Cap-kBTUh | (blank) | WinterOnly | [5 empty] | 1 | 0 | 0 | 0.134 | 0.0562
NG-HVAC-Blr-HW-gt2500to10000kBtuh-87p3Ec-Drft | Rt3 | Rec | cPVVG | CZ14 | 1280 | Cap-kBTUh | (blank) | WinterOnly | [5 empty] | 1 | 0 | 0 | 0.124 | 0.0519
NG-HVAC-Blr-HW-gt2500to10000kBtuh-87p3Ec-Drft | Rt3 | Rec | cPVVG | CZ15 | 679 | Cap-kBTUh | (blank) | WinterOnly | [5 empty] | 1 | 0 | 0 | 0.0345 | 0.0144
NG-HVAC-Blr-HW-gt2500to10000kBtuh-87p3Ec-Drft | Rt3 | Rec | cPVVG | CZ16 | 1540 | Cap-kBTUh | (blank) | WinterOnly | [5 empty] | 1 | 0 | 0 | 0.471 | 0.197
NG-HVAC-Blr-HW-gt2500to10000kBtuh-87p3Ec-Drft | Rt3 | Rec | cWVVG | CZ01 | 1050 | Cap-kBTUh | (blank) | WinterOnly | [5 empty] | 1 | 0 | 0 | 0.401 | 0.168
NG-HVAC-Blr-HW-gt2500to10000kBtuh-87p3Ec-Drft | Rt3 | Rec | cWVVG | CZ02 | 1300 | Cap-kBTUh | (blank) | WinterOnly | [5 empty] | 1 | 0 | 0 | 0.222 | 0.093
NG-HVAC-Blr-HW-gt2500to10000kBtuh-87p3Ec-Drft | Rt3 | Rec | cWVVG | CZ03 | 1160 | Cap-kBTUh | (blank) | WinterOnly | [5 empty] | 1 | 0 | 0 | 0.173 | 0.0726
NG-HVAC-Blr-HW-gt2500to10000kBtuh-87p3Ec-Drft | Rt3 | Rec | cWVVG | CZ04 | 1210 | Cap-kBTUh | (blank) | WinterOnly | [5 empty] | 1 | 0 | 0 | 0.125 | 0.0525
NG-HVAC-Blr-HW-gt2500to10000kBtuh-87p3Ec-Drft | Rt3 | Rec | cWVVG | CZ05 | 1000 | Cap-kBTUh | (blank) | WinterOnly | [5 empty] | 1 | 0 | 0 | 0.147 | 0.0613
NG-HVAC-Blr-HW-gt2500to10000kBtuh-87p3Ec-Drft | Rt3 | Rec | cWVVG | CZ06 | 802 | Cap-kBTUh | (blank) | WinterOnly | [5 empty] | 1 | 0 | 0 | 0.0559 | 0.0234
NG-HVAC-Blr-HW-gt2500to10000kBtuh-87p3Ec-Drft | Rt3 | Rec | cWVVG | CZ07 | 539 | Cap-kBTUh | (blank) | WinterOnly | [5 empty] | 1 | 0 | 0 | 0.0488 | 0.0204
NG-HVAC-Blr-HW-gt2500to10000kBtuh-87p3Ec-Drft | Rt3 | Rec | cWVVG | CZ08 | 863 | Cap-kBTUh | (blank) | WinterOnly | [5 empty] | 1 | 0 | 0 | 0.0399 | 0.0167
NG-HVAC-Blr-HW-gt2500to10000kBtuh-87p3Ec-Drft | Rt3 | Rec | cWVVG | CZ09 | 898 | Cap-kBTUh | (blank) | WinterOnly | [5 empty] | 1 | 0 | 0 | 0.058 | 0.0243
NG-HVAC-Blr-HW-gt2500to10000kBtuh-87p3Ec-Drft | Rt3 | Rec | cWVVG | CZ10 | 1010 | Cap-kBTUh | (blank) | WinterOnly | [5 empty] | 1 | 0 | 0 | 0.0862 | 0.036
NG-HVAC-Blr-HW-gt2500to10000kBtuh-87p3Ec-Drft | Rt3 | Rec | cWVVG | CZ11 | 1120 | Cap-kBTUh | (blank) | WinterOnly | [5 empty] | 1 | 0 | 0 | 0.175 | 0.0731
NG-HVAC-Blr-HW-gt2500to10000kBtuh-87p3Ec-Drft | Rt3 | Rec | cWVVG | CZ12 | 1260 | Cap-kBTUh | (blank) | WinterOnly | [5 empty] | 1 | 0 | 0 | 0.182 | 0.0758
NG-HVAC-Blr-HW-gt2500to10000kBtuh-87p3Ec-Drft | Rt3 | Rec | cWVVG | CZ13 | 1210 | Cap-kBTUh | (blank) | WinterOnly | [5 empty] | 1 | 0 | 0 | 0.147 | 0.0616
NG-HVAC-Blr-HW-gt2500to10000kBtuh-87p3Ec-Drft | Rt3 | Rec | cWVVG | CZ14 | 1200 | Cap-kBTUh | (blank) | WinterOnly | [5 empty] | 1 | 0 | 0 | 0.135 | 0.0564
NG-HVAC-Blr-HW-gt2500to10000kBtuh-87p3Ec-Drft | Rt3 | Rec | cWVVG | CZ15 | 514 | Cap-kBTUh | (blank) | WinterOnly | [5 empty] | 1 | 0 | 0 | 0.0192 | 0.00805
NG-HVAC-Blr-HW-gt2500to10000kBtuh-87p3Ec-Drft | Rt3 | Rec | cWVVG | CZ16 | 1550 | Cap-kBTUh | (blank) | WinterOnly | [5 empty] | 1 | 0 | 0 | 0.465 | 0.194
NG-HVAC-Blr-HW-gt2500to10000kBtuh-87p3Ec-Drft | Rt3 | Ex | cAVVG | CZ01 | 1030 | Cap-kBTUh | (blank) | WinterOnly | [5 empty] | 1 | 0 | 0 | 0.527 | 0.164
NG-HVAC-Blr-HW-gt2500to10000kBtuh-87p3Ec-Drft | Rt3 | Ex | cAVVG | CZ02 | 1220 | Cap-kBTUh | (blank) | WinterOnly | [5 empty] | 1 | 0 | 0 | 0.253 | 0.0788
NG-HVAC-Blr-HW-gt2500to10000kBtuh-87p3Ec-Drft | Rt3 | Ex | cAVVG | CZ03 | 1070 | Cap-kBTUh | (blank) | WinterOnly | [5 empty] | 1 | 0 | 0 | 0.197 | 0.0616
NG-HVAC-Blr-HW-gt2500to10000kBtuh-87p3Ec-Drft | Rt3 | Ex | cAVVG | CZ04 | 1130 | Cap-kBTUh | (blank) | WinterOnly | [5 empty] | 1 | 0 | 0 | 0.144 | 0.0448
NG-HVAC-Blr-HW-gt2500to10000kBtuh-87p3Ec-Drft | Rt3 | Ex | cAVVG | CZ05 | 943 | Cap-kBTUh | (blank) | WinterOnly | [5 empty] | 1 | 0 | 0 | 0.176 | 0.0544
NG-HVAC-Blr-HW-gt2500to10000kBtuh-87p3Ec-Drft | Rt3 | Ex | cAVVG | CZ06 | 705 | Cap-kBTUh | (blank) | WinterOnly | [5 empty] | 1 | 0 | 0 | 0.0656 | 0.0203
NG-HVAC-Blr-HW-gt2500to10000kBtuh-87p3Ec-Drft | Rt3 | Ex | cAVVG | CZ07 | 437 | Cap-kBTUh | (blank) | WinterOnly | [5 empty] | 1 | 0 | 0 | 0.0642 | 0.0196
NG-HVAC-Blr-HW-gt2500to10000kBtuh-87p3Ec-Drft | Rt3 | Ex | cAVVG | CZ08 | 781 | Cap-kBTUh | (blank) | WinterOnly | [5 empty] | 1 | 0 | 0 | 0.0419 | 0.0129
NG-HVAC-Blr-HW-gt2500to10000kBtuh-87p3Ec-Drft | Rt3 | Ex | cAVVG | CZ09 | 830 | Cap-kBTUh | (blank) | WinterOnly | [5 empty] | 1 | 0 | 0 | 0.069 | 0.0214
NG-HVAC-Blr-HW-gt2500to10000kBtuh-87p3Ec-Drft | Rt3 | Ex | cAVVG | CZ10 | 924 | Cap-kBTUh | (blank) | WinterOnly | [5 empty] | 1 | 0 | 0 | 0.101 | 0.0313
NG-HVAC-Blr-HW-gt2500to10000kBtuh-87p3Ec-Drft | Rt3 | Ex | cAVVG | CZ11 | 1260 | Cap-kBTUh | (blank) | WinterOnly | [5 empty] | 1 | 0 | 0 | 0.245 | 0.0757
NG-HVAC-Blr-HW-gt2500to10000kBtuh-87p3Ec-Drft | Rt3 | Ex | cAVVG | CZ12 | 1280 | Cap-kBTUh | (blank) | WinterOnly | [5 empty] | 1 | 0 | 0 | 0.222 | 0.0689
NG-HVAC-Blr-HW-gt2500to10000kBtuh-87p3Ec-Drft | Rt3 | Ex | cAVVG | CZ13 | 1310 | Cap-kBTUh | (blank) | WinterOnly | [5 empty] | 1 | 0 | 0 | 0.184 | 0.0574
NG-HVAC-Blr-HW-gt2500to10000kBtuh-87p3Ec-Drft | Rt3 | Ex | cAVVG | CZ14 | 1330 | Cap-kBTUh | (blank) | WinterOnly | [5 empty] | 1 | 0 | 0 | 0.187 | 0.0578
NG-HVAC-Blr-HW-gt2500to10000kBtuh-87p3Ec-Drft | Rt3 | Ex | cAVVG | CZ15 | 652 | Cap-kBTUh | (blank) | WinterOnly | [5 empty] | 1 | 0 | 0 | 0.0292 | 0.00889
NG-HVAC-Blr-HW-gt2500to10000kBtuh-87p3Ec-Drft | Rt3 | Ex | cAVVG | CZ16 | 1690 | Cap-kBTUh | (blank) | WinterOnly | [5 empty] | 1 | 0 | 0 | 0.626 | 0.194
NG-HVAC-Blr-HW-gt2500to10000kBtuh-87p3Ec-Drft | Rt3 | Ex | cPVVG | CZ01 | 1020 | Cap-kBTUh | (blank) | WinterOnly | [5 empty] | 1 | 0 | 0 | 0.534 | 0.166
NG-HVAC-Blr-HW-gt2500to10000kBtuh-87p3Ec-Drft | Rt3 | Ex | cPVVG | CZ02 | 1260 | Cap-kBTUh | (blank) | WinterOnly | [5 empty] | 1 | 0 | 0 | 0.235 | 0.0736
NG-HVAC-Blr-HW-gt2500to10000kBtuh-87p3Ec-Drft | Rt3 | Ex | cPVVG | CZ03 | 1070 | Cap-kBTUh | (blank) | WinterOnly | [5 empty] | 1 | 0 | 0 | 0.201 | 0.0627
NG-HVAC-Blr-HW-gt2500to10000kBtuh-87p3Ec-Drft | Rt3 | Ex | cPVVG | CZ04 | 1170 | Cap-kBTUh | (blank) | WinterOnly | [5 empty] | 1 | 0 | 0 | 0.134 | 0.0417
NG-HVAC-Blr-HW-gt2500to10000kBtuh-87p3Ec-Drft | Rt3 | Ex | cPVVG | CZ05 | 938 | Cap-kBTUh | (blank) | WinterOnly | [5 empty] | 1 | 0 | 0 | 0.179 | 0.0554
NG-HVAC-Blr-HW-gt2500to10000kBtuh-87p3Ec-Drft | Rt3 | Ex | cPVVG | CZ06 | 703 | Cap-kBTUh | (blank) | WinterOnly | [5 empty] | 1 | 0 | 0 | 0.0666 | 0.0206
NG-HVAC-Blr-HW-gt2500to10000kBtuh-87p3Ec-Drft | Rt3 | Ex | cPVVG | CZ07 | 434 | Cap-kBTUh | (blank) | WinterOnly | [5 empty] | 1 | 0 | 0 | 0.0651 | 0.02
NG-HVAC-Blr-HW-gt2500to10000kBtuh-87p3Ec-Drft | Rt3 | Ex | cPVVG | CZ08 | 848 | Cap-kBTUh | (blank) | WinterOnly | [5 empty] | 1 | 0 | 0 | 0.0363 | 0.0113
NG-HVAC-Blr-HW-gt2500to10000kBtuh-87p3Ec-Drft | Rt3 | Ex | cPVVG | CZ09 | 931 | Cap-kBTUh | (blank) | WinterOnly | [5 empty] | 1 | 0 | 0 | 0.0718 | 0.0222
NG-HVAC-Blr-HW-gt2500to10000kBtuh-87p3Ec-Drft | Rt3 | Ex | cPVVG | CZ10 | 990 | Cap-kBTUh | (blank) | WinterOnly | [5 empty] | 1 | 0 | 0 | 0.0958 | 0.0298
NG-HVAC-Blr-HW-gt2500to10000kBtuh-87p3Ec-Drft | Rt3 | Ex | cPVVG | CZ11 | 1330 | Cap-kBTUh | (blank) | WinterOnly | [5 empty] | 1 | 0 | 0 | 0.252 | 0.0777
NG-HVAC-Blr-HW-gt2500to10000kBtuh-87p3Ec-Drft | Rt3 | Ex | cPVVG | CZ12 | 1360 | Cap-kBTUh | (blank) | WinterOnly | [5 empty] | 1 | 0 | 0 | 0.215 | 0.0664
NG-HVAC-Blr-HW-gt2500to10000kBtuh-87p3Ec-Drft | Rt3 | Ex | cPVVG | CZ13 | 1380 | Cap-kBTUh | (blank) | WinterOnly | [5 empty] | 1 | 0 | 0 | 0.188 | 0.0582
NG-HVAC-Blr-HW-gt2500to10000kBtuh-87p3Ec-Drft | Rt3 | Ex | cPVVG | CZ14 | 1420 | Cap-kBTUh | (blank) | WinterOnly | [5 empty] | 1 | 0 | 0 | 0.193 | 0.0595
NG-HVAC-Blr-HW-gt2500to10000kBtuh-87p3Ec-Drft | Rt3 | Ex | cPVVG | CZ15 | 773 | Cap-kBTUh | (blank) | WinterOnly | [5 empty] | 1 | 0 | 0 | 0.0593 | 0.018
NG-HVAC-Blr-HW-gt2500to10000kBtuh-87p3Ec-Drft | Rt3 | Ex | cPVVG | CZ16 | 1690 | Cap-kBTUh | (blank) | WinterOnly | [5 empty] | 1 | 0 | 0 | 0.628 | 0.195
NG-HVAC-Blr-HW-gt2500to10000kBtuh-87p3Ec-Drft | Rt3 | Ex | cWVVG | CZ01 | 1030 | Cap-kBTUh | (blank) | WinterOnly | [5 empty] | 1 | 0 | 0 | 0.527 | 0.164
NG-HVAC-Blr-HW-gt2500to10000kBtuh-87p3Ec-Drft | Rt3 | Ex | cWVVG | CZ02 | 1220 | Cap-kBTUh | (blank) | WinterOnly | [5 empty] | 1 | 0 | 0 | 0.253 | 0.0788
NG-HVAC-Blr-HW-gt2500to10000kBtuh-87p3Ec-Drft | Rt3 | Ex | cWVVG | CZ03 | 1070 | Cap-kBTUh | (blank) | WinterOnly | [5 empty] | 1 | 0 | 0 | 0.197 | 0.0616
NG-HVAC-Blr-HW-gt2500to10000kBtuh-87p3Ec-Drft | Rt3 | Ex | cWVVG | CZ04 | 1130 | Cap-kBTUh | (blank) | WinterOnly | [5 empty] | 1 | 0 | 0 | 0.144 | 0.0448
NG-HVAC-Blr-HW-gt2500to10000kBtuh-87p3Ec-Drft | Rt3 | Ex | cWVVG | CZ05 | 943 | Cap-kBTUh | (blank) | WinterOnly | [5 empty] | 1 | 0 | 0 | 0.176 | 0.0544
NG-HVAC-Blr-HW-gt2500to10000kBtuh-87p3Ec-Drft | Rt3 | Ex | cWVVG | CZ06 | 705 | Cap-kBTUh | (blank) | WinterOnly | [5 empty] | 1 | 0 | 0 | 0.0656 | 0.0203
NG-HVAC-Blr-HW-gt2500to10000kBtuh-87p3Ec-Drft | Rt3 | Ex | cWVVG | CZ07 | 437 | Cap-kBTUh | (blank) | WinterOnly | [5 empty] | 1 | 0 | 0 | 0.0642 | 0.0196
NG-HVAC-Blr-HW-gt2500to10000kBtuh-87p3Ec-Drft | Rt3 | Ex | cWVVG | CZ08 | 781 | Cap-kBTUh | (blank) | WinterOnly | [5 empty] | 1 | 0 | 0 | 0.0419 | 0.013
NG-HVAC-Blr-HW-gt2500to10000kBtuh-87p3Ec-Drft | Rt3 | Ex | cWVVG | CZ09 | 830 | Cap-kBTUh | (blank) | WinterOnly | [5 empty] | 1 | 0 | 0 | 0.069 | 0.0214
NG-HVAC-Blr-HW-gt2500to10000kBtuh-87p3Ec-Drft | Rt3 | Ex | cWVVG | CZ10 | 924 | Cap-kBTUh | (blank) | WinterOnly | [5 empty] | 1 | 0 | 0 | 0.101 | 0.0313
NG-HVAC-Blr-HW-gt2500to10000kBtuh-87p3Ec-Drft | Rt3 | Ex | cWVVG | CZ11 | 1260 | Cap-kBTUh | (blank) | WinterOnly | [5 empty] | 1 | 0 | 0 | 0.245 | 0.0757
NG-HVAC-Blr-HW-gt2500to10000kBtuh-87p3Ec-Drft | Rt3 | Ex | cWVVG | CZ12 | 1280 | Cap-kBTUh | (blank) | WinterOnly | [5 empty] | 1 | 0 | 0 | 0.222 | 0.0689
NG-HVAC-Blr-HW-gt2500to10000kBtuh-87p3Ec-Drft | Rt3 | Ex | cWVVG | CZ13 | 1310 | Cap-kBTUh | (blank) | WinterOnly | [5 empty] | 1 | 0 | 0 | 0.184 | 0.0574
NG-HVAC-Blr-HW-gt2500to10000kBtuh-87p3Ec-Drft | Rt3 | Ex | cWVVG | CZ14 | 1330 | Cap-kBTUh | (blank) | WinterOnly | [5 empty] | 1 | 0 | 0 | 0.187 | 0.0578
NG-HVAC-Blr-HW-gt2500to10000kBtuh-87p3Ec-Drft | Rt3 | Ex | cWVVG | CZ15 | 652 | Cap-kBTUh | (blank) | WinterOnly | [5 empty] | 1 | 0 | 0 | 0.0292 | 0.00889
NG-HVAC-Blr-HW-gt2500to10000kBtuh-87p3Ec-Drft | Rt3 | Ex | cWVVG | CZ16 | 1690 | Cap-kBTUh | (blank) | WinterOnly | [5 empty] | 1 | 0 | 0 | 0.626 | 0.194
NG-HVAC-Blr-HW-gt2500to10000kBtuh-87p3Ec-Drft | Rt3 | Old | cAVVG | CZ01 | 969 | Cap-kBTUh | (blank) | WinterOnly | [5 empty] | 1 | 0 | 0 | 0.534 | 0.158
NG-HVAC-Blr-HW-gt2500to10000kBtuh-87p3Ec-Drft | Rt3 | Old | cAVVG | CZ02 | 1160 | Cap-kBTUh | (blank) | WinterOnly | [5 empty] | 1 | 0 | 0 | 0.238 | 0.0704
NG-HVAC-Blr-HW-gt2500to10000kBtuh-87p3Ec-Drft | Rt3 | Old | cAVVG | CZ03 | 998 | Cap-kBTUh | (blank) | WinterOnly | [5 empty] | 1 | 0 | 0 | 0.184 | 0.0544
NG-HVAC-Blr-HW-gt2500to10000kBtuh-87p3Ec-Drft | Rt3 | Old | cAVVG | CZ04 | 1040 | Cap-kBTUh | (blank) | WinterOnly | [5 empty] | 1 | 0 | 0 | 0.144 | 0.0428
NG-HVAC-Blr-HW-gt2500to10000kBtuh-87p3Ec-Drft | Rt3 | Old | cAVVG | CZ05 | 851 | Cap-kBTUh | (blank) | WinterOnly | [5 empty] | 1 | 0 | 0 | 0.177 | 0.0525
NG-HVAC-Blr-HW-gt2500to10000kBtuh-87p3Ec-Drft | Rt3 | Old | cAVVG | CZ06 | 610 | Cap-kBTUh | (blank) | WinterOnly | [5 empty] | 1 | 0 | 0 | 0.0764 | 0.0226
NG-HVAC-Blr-HW-gt2500to10000kBtuh-87p3Ec-Drft | Rt3 | Old | cAVVG | CZ07 | 368 | Cap-kBTUh | (blank) | WinterOnly | [5 empty] | 1 | 0 | 0 | 0.0618 | 0.0183
NG-HVAC-Blr-HW-gt2500to10000kBtuh-87p3Ec-Drft | Rt3 | Old | cAVVG | CZ08 | 689 | Cap-kBTUh | (blank) | WinterOnly | [5 empty] | 1 | 0 | 0 | 0.0438 | 0.013
NG-HVAC-Blr-HW-gt2500to10000kBtuh-87p3Ec-Drft | Rt3 | Old | cAVVG | CZ09 | 740 | Cap-kBTUh | (blank) | WinterOnly | [5 empty] | 1 | 0 | 0 | 0.0751 | 0.0222
NG-HVAC-Blr-HW-gt2500to10000kBtuh-87p3Ec-Drft | Rt3 | Old | cAVVG | CZ10 | 847 | Cap-kBTUh | (blank) | WinterOnly | [5 empty] | 1 | 0 | 0 | 0.107 | 0.0315
NG-HVAC-Blr-HW-gt2500to10000kBtuh-87p3Ec-Drft | Rt3 | Old | cAVVG | CZ11 | 1330 | Cap-kBTUh | (blank) | WinterOnly | [5 empty] | 1 | 0 | 0 | 0.259 | 0.0768
NG-HVAC-Blr-HW-gt2500to10000kBtuh-87p3Ec-Drft | Rt3 | Old | cAVVG | CZ12 | 1260 | Cap-kBTUh | (blank) | WinterOnly | [5 empty] | 1 | 0 | 0 | 0.212 | 0.063
NG-HVAC-Blr-HW-gt2500to10000kBtuh-87p3Ec-Drft | Rt3 | Old | cAVVG | CZ13 | 1360 | Cap-kBTUh | (blank) | WinterOnly | [5 empty] | 1 | 0 | 0 | 0.183 | 0.0542
NG-HVAC-Blr-HW-gt2500to10000kBtuh-87p3Ec-Drft | Rt3 | Old | cAVVG | CZ14 | 1400 | Cap-kBTUh | (blank) | WinterOnly | [5 empty] | 1 | 0 | 0 | 0.197 | 0.0584
NG-HVAC-Blr-HW-gt2500to10000kBtuh-87p3Ec-Drft | Rt3 | Old | cAVVG | CZ15 | 672 | Cap-kBTUh | (blank) | WinterOnly | [5 empty] | 1 | 0 | 0 | 0.0383 | 0.0113
NG-HVAC-Blr-HW-gt2500to10000kBtuh-87p3Ec-Drft | Rt3 | Old | cAVVG | CZ16 | 1770 | Cap-kBTUh | (blank) | WinterOnly | [5 empty] | 1 | 0 | 0 | 0.638 | 0.189
NG-HVAC-Blr-HW-gt2500to10000kBtuh-87p3Ec-Drft | Rt3 | Old | cPVVG | CZ01 | 959 | Cap-kBTUh | (blank) | WinterOnly | [5 empty] | 1 | 0 | 0 | 0.536 | 0.158
NG-HVAC-Blr-HW-gt2500to10000kBtuh-87p3Ec-Drft | Rt3 | Old | cPVVG | CZ02 | 1180 | Cap-kBTUh | (blank) | WinterOnly | [5 empty] | 1 | 0 | 0 | 0.228 | 0.0676
NG-HVAC-Blr-HW-gt2500to10000kBtuh-87p3Ec-Drft | Rt3 | Old | cPVVG | CZ03 | 987 | Cap-kBTUh | (blank) | WinterOnly | [5 empty] | 1 | 0 | 0 | 0.184 | 0.0544
NG-HVAC-Blr-HW-gt2500to10000kBtuh-87p3Ec-Drft | Rt3 | Old | cPVVG | CZ04 | 1060 | Cap-kBTUh | (blank) | WinterOnly | [5 empty] | 1 | 0 | 0 | 0.14 | 0.0415
NG-HVAC-Blr-HW-gt2500to10000kBtuh-87p3Ec-Drft | Rt3 | Old | cPVVG | CZ05 | 846 | Cap-kBTUh | (blank) | WinterOnly | [5 empty] | 1 | 0 | 0 | 0.175 | 0.0517
NG-HVAC-Blr-HW-gt2500to10000kBtuh-87p3Ec-Drft | Rt3 | Old | cPVVG | CZ06 | 606 | Cap-kBTUh | (blank) | WinterOnly | [5 empty] | 1 | 0 | 0 | 0.0744 | 0.0221
NG-HVAC-Blr-HW-gt2500to10000kBtuh-87p3Ec-Drft | Rt3 | Old | cPVVG | CZ07 | 351 | Cap-kBTUh | (blank) | WinterOnly | [5 empty] | 1 | 0 | 0 | 0.0627 | 0.0186
NG-HVAC-Blr-HW-gt2500to10000kBtuh-87p3Ec-Drft | Rt3 | Old | cPVVG | CZ08 | 719 | Cap-kBTUh | (blank) | WinterOnly | [5 empty] | 1 | 0 | 0 | 0.0408 | 0.0121
NG-HVAC-Blr-HW-gt2500to10000kBtuh-87p3Ec-Drft | Rt3 | Old | cPVVG | CZ09 | 786 | Cap-kBTUh | (blank) | WinterOnly | [5 empty] | 1 | 0 | 0 | 0.0956 | 0.0283
NG-HVAC-Blr-HW-gt2500to10000kBtuh-87p3Ec-Drft | Rt3 | Old | cPVVG | CZ10 | 861 | Cap-kBTUh | (blank) | WinterOnly | [5 empty] | 1 | 0 | 0 | 0.115 | 0.0341
NG-HVAC-Blr-HW-gt2500to10000kBtuh-87p3Ec-Drft | Rt3 | Old | cPVVG | CZ11 | 1340 | Cap-kBTUh | (blank) | WinterOnly | [5 empty] | 1 | 0 | 0 | 0.298 | 0.0883
NG-HVAC-Blr-HW-gt2500to10000kBtuh-87p3Ec-Drft | Rt3 | Old | cPVVG | CZ12 | 1280 | Cap-kBTUh | (blank) | WinterOnly | [5 empty] | 1 | 0 | 0 | 0.223 | 0.0659
NG-HVAC-Blr-HW-gt2500to10000kBtuh-87p3Ec-Drft | Rt3 | Old | cPVVG | CZ13 | 1360 | Cap-kBTUh | (blank) | WinterOnly | [5 empty] | 1 | 0 | 0 | 0.205 | 0.0607
NG-HVAC-Blr-HW-gt2500to10000kBtuh-87p3Ec-Drft | Rt3 | Old | cPVVG | CZ14 | 1410 | Cap-kBTUh | (blank) | WinterOnly | [5 empty] | 1 | 0 | 0 | 0.234 | 0.0694
NG-HVAC-Blr-HW-gt2500to10000kBtuh-87p3Ec-Drft | Rt3 | Old | cPVVG | CZ15 | 721 | Cap-kBTUh | (blank) | WinterOnly | [5 empty] | 1 | 0 | 0 | 0.149 | 0.0443
NG-HVAC-Blr-HW-gt2500to10000kBtuh-87p3Ec-Drft | Rt3 | Old | cPVVG | CZ16 | 1770 | Cap-kBTUh | (blank) | WinterOnly | [5 empty] | 1 | 0 | 0 | 0.639 | 0.19
NG-HVAC-Blr-HW-gt2500to10000kBtuh-87p3Ec-Drft | Rt3 | Old | cWVVG | CZ01 | 969 | Cap-kBTUh | (blank) | WinterOnly | [5 empty] | 1 | 0 | 0 | 0.534 | 0.158
NG-HVAC-Blr-HW-gt2500to10000kBtuh-87p3Ec-Drft | Rt3 | Old | cWVVG | CZ02 | 1160 | Cap-kBTUh | (blank) | WinterOnly | [5 empty] | 1 | 0 | 0 | 0.238 | 0.0704
NG-HVAC-Blr-HW-gt2500to10000kBtuh-87p3Ec-Drft | Rt3 | Old | cWVVG | CZ03 | 998 | Cap-kBTUh | (blank) | WinterOnly | [5 empty] | 1 | 0 | 0 | 0.184 | 0.0544
NG-HVAC-Blr-HW-gt2500to10000kBtuh-87p3Ec-Drft | Rt3 | Old | cWVVG | CZ04 | 1040 | Cap-kBTUh | (blank) | WinterOnly | [5 empty] | 1 | 0 | 0 | 0.144 | 0.0428
NG-HVAC-Blr-HW-gt2500to10000kBtuh-87p3Ec-Drft | Rt3 | Old | cWVVG | CZ05 | 851 | Cap-kBTUh | (blank) | WinterOnly | [5 empty] | 1 | 0 | 0 | 0.177 | 0.0523
NG-HVAC-Blr-HW-gt2500to10000kBtuh-87p3Ec-Drft | Rt3 | Old | cWVVG | CZ06 | 610 | Cap-kBTUh | (blank) | WinterOnly | [5 empty] | 1 | 0 | 0 | 0.0764 | 0.0226
NG-HVAC-Blr-HW-gt2500to10000kBtuh-87p3Ec-Drft | Rt3 | Old | cWVVG | CZ07 | 368 | Cap-kBTUh | (blank) | WinterOnly | [5 empty] | 1 | 0 | 0 | 0.0618 | 0.0183
NG-HVAC-Blr-HW-gt2500to10000kBtuh-87p3Ec-Drft | Rt3 | Old | cWVVG | CZ08 | 689 | Cap-kBTUh | (blank) | WinterOnly | [5 empty] | 1 | 0 | 0 | 0.0432 | 0.0128
NG-HVAC-Blr-HW-gt2500to10000kBtuh-87p3Ec-Drft | Rt3 | Old | cWVVG | CZ09 | 740 | Cap-kBTUh | (blank) | WinterOnly | [5 empty] | 1 | 0 | 0 | 0.0751 | 0.0222
NG-HVAC-Blr-HW-gt2500to10000kBtuh-87p3Ec-Drft | Rt3 | Old | cWVVG | CZ10 | 847 | Cap-kBTUh | (blank) | WinterOnly | [5 empty] | 1 | 0 | 0 | 0.107 | 0.0315
NG-HVAC-Blr-HW-gt2500to10000kBtuh-87p3Ec-Drft | Rt3 | Old | cWVVG | CZ11 | 1330 | Cap-kBTUh | (blank) | WinterOnly | [5 empty] | 1 | 0 | 0 | 0.259 | 0.0768
NG-HVAC-Blr-HW-gt2500to10000kBtuh-87p3Ec-Drft | Rt3 | Old | cWVVG | CZ12 | 1260 | Cap-kBTUh | (blank) | WinterOnly | [5 empty] | 1 | 0 | 0 | 0.212 | 0.063
NG-HVAC-Blr-HW-gt2500to10000kBtuh-87p3Ec-Drft | Rt3 | Old | cWVVG | CZ13 | 1360 | Cap-kBTUh | (blank) | WinterOnly | [5 empty] | 1 | 0 | 0 | 0.183 | 0.0542
NG-HVAC-Blr-HW-gt2500to10000kBtuh-87p3Ec-Drft | Rt3 | Old | cWVVG | CZ14 | 1400 | Cap-kBTUh | (blank) | WinterOnly | [5 empty] | 1 | 0 | 0 | 0.197 | 0.0584
NG-HVAC-Blr-HW-gt2500to10000kBtuh-87p3Ec-Drft | Rt3 | Old | cWVVG | CZ15 | 672 | Cap-kBTUh | (blank) | WinterOnly | [5 empty] | 1 | 0 | 0 | 0.0383 | 0.0113
NG-HVAC-Blr-HW-gt2500to10000kBtuh-87p3Ec-Drft | Rt3 | Old | cWVVG | CZ16 | 1770 | Cap-kBTUh | (blank) | WinterOnly | [5 empty] | 1 | 0 | 0 | 0.638 | 0.189
NG-HVAC-Blr-HW-gt2500to10000kBtuh-87p3Ec-Drft | Hsp | New | cAVVG | CZ01 | 2210 | Cap-kBTUh | (blank) | WinterOnly | [5 empty] | 1 | 0 | 0 | 1.49 | 0.623
NG-HVAC-Blr-HW-gt2500to10000kBtuh-87p3Ec-Drft | Hsp | New | cAVVG | CZ02 | 2530 | Cap-kBTUh | (blank) | WinterOnly | [5 empty] | 1 | 0 | 0 | 1.05 | 0.439
NG-HVAC-Blr-HW-gt2500to10000kBtuh-87p3Ec-Drft | Hsp | New | cAVVG | CZ03 | 2210 | Cap-kBTUh | (blank) | WinterOnly | [5 empty] | 1 | 0 | 0 | 0.985 | 0.412
NG-HVAC-Blr-HW-gt2500to10000kBtuh-87p3Ec-Drft | Hsp | New | cAVVG | CZ04 | 2550 | Cap-kBTUh | (blank) | WinterOnly | [5 empty] | 1 | 0 | 0 | 0.802 | 0.335
NG-HVAC-Blr-HW-gt2500to10000kBtuh-87p3Ec-Drft | Hsp | New | cAVVG | CZ05 | 2250 | Cap-kBTUh | (blank) | WinterOnly | [5 empty] | 1 | 0 | 0 | 0.994 | 0.416
NG-HVAC-Blr-HW-gt2500to10000kBtuh-87p3Ec-Drft | Hsp | New | cAVVG | CZ06 | 1880 | Cap-kBTUh | (blank) | WinterOnly | [5 empty] | 1 | 0 | 0 | 0.821 | 0.344
NG-HVAC-Blr-HW-gt2500to10000kBtuh-87p3Ec-Drft | Hsp | New | cAVVG | CZ07 | 1410 | Cap-kBTUh | (blank) | WinterOnly | [5 empty] | 1 | 0 | 0 | 0.996 | 0.416
NG-HVAC-Blr-HW-gt2500to10000kBtuh-87p3Ec-Drft | Hsp | New | cAVVG | CZ08 | 1910 | Cap-kBTUh | (blank) | WinterOnly | [5 empty] | 1 | 0 | 0 | 0.758 | 0.317
NG-HVAC-Blr-HW-gt2500to10000kBtuh-87p3Ec-Drft | Hsp | New | cAVVG | CZ09 | 1920 | Cap-kBTUh | (blank) | WinterOnly | [5 empty] | 1 | 0 | 0 | 0.828 | 0.346
NG-HVAC-Blr-HW-gt2500to10000kBtuh-87p3Ec-Drft | Hsp | New | cAVVG | CZ10 | 2030 | Cap-kBTUh | (blank) | WinterOnly | [5 empty] | 1 | 0 | 0 | 0.885 | 0.37
NG-HVAC-Blr-HW-gt2500to10000kBtuh-87p3Ec-Drft | Hsp | New | cAVVG | CZ11 | 2270 | Cap-kBTUh | (blank) | WinterOnly | [5 empty] | 1 | 0 | 0 | 1.03 | 0.429
NG-HVAC-Blr-HW-gt2500to10000kBtuh-87p3Ec-Drft | Hsp | New | cAVVG | CZ12 | 2510 | Cap-kBTUh | (blank) | WinterOnly | [5 empty] | 1 | 0 | 0 | 0.929 | 0.389
NG-HVAC-Blr-HW-gt2500to10000kBtuh-87p3Ec-Drft | Hsp | New | cAVVG | CZ13 | 2310 | Cap-kBTUh | (blank) | WinterOnly | [5 empty] | 1 | 0 | 0 | 0.912 | 0.381
NG-HVAC-Blr-HW-gt2500to10000kBtuh-87p3Ec-Drft | Hsp | New | cAVVG | CZ14 | 2610 | Cap-kBTUh | (blank) | WinterOnly | [5 empty] | 1 | 0 | 0 | 0.956 | 0.4
NG-HVAC-Blr-HW-gt2500to10000kBtuh-87p3Ec-Drft | Hsp | New | cAVVG | CZ15 | 1760 | Cap-kBTUh | (blank) | WinterOnly | [5 empty] | 1 | 0 | 0 | 0.711 | 0.297
NG-HVAC-Blr-HW-gt2500to10000kBtuh-87p3Ec-Drft | Hsp | New | cAVVG | CZ16 | 3010 | Cap-kBTUh | (blank) | WinterOnly | [5 empty] | 1 | 0 | 0 | 1.36 | 0.571
NG-HVAC-Blr-HW-gt2500to10000kBtuh-87p3Ec-Drft | Hsp | New | cPVVG | CZ01 | 2230 | Cap-kBTUh | (blank) | WinterOnly | [5 empty] | 1 | 0 | 0 | 1.53 | 0.64
NG-HVAC-Blr-HW-gt2500to10000kBtuh-87p3Ec-Drft | Hsp | New | cPVVG | CZ02 | 2550 | Cap-kBTUh | (blank) | WinterOnly | [5 empty] | 1 | 0 | 0 | 1.07 | 0.447
NG-HVAC-Blr-HW-gt2500to10000kBtuh-87p3Ec-Drft | Hsp | New | cPVVG | CZ03 | 2240 | Cap-kBTUh | (blank) | WinterOnly | [5 empty] | 1 | 0 | 0 | 1 | 0.419
NG-HVAC-Blr-HW-gt2500to10000kBtuh-87p3Ec-Drft | Hsp | New | cPVVG | CZ04 | 2560 | Cap-kBTUh | (blank) | WinterOnly | [5 empty] | 1 | 0 | 0 | 0.817 | 0.342
NG-HVAC-Blr-HW-gt2500to10000kBtuh-87p3Ec-Drft | Hsp | New | cPVVG | CZ05 | 2260 | Cap-kBTUh | (blank) | WinterOnly | [5 empty] | 1 | 0 | 0 | 1.01 | 0.423
NG-HVAC-Blr-HW-gt2500to10000kBtuh-87p3Ec-Drft | Hsp | New | cPVVG | CZ06 | 1900 | Cap-kBTUh | (blank) | WinterOnly | [5 empty] | 1 | 0 | 0 | 0.827 | 0.346
NG-HVAC-Blr-HW-gt2500to10000kBtuh-87p3Ec-Drft | Hsp | New | cPVVG | CZ07 | 1420 | Cap-kBTUh | (blank) | WinterOnly | [5 empty] | 1 | 0 | 0 | 0.993 | 0.415
NG-HVAC-Blr-HW-gt2500to10000kBtuh-87p3Ec-Drft | Hsp | New | cPVVG | CZ08 | 1920 | Cap-kBTUh | (blank) | WinterOnly | [5 empty] | 1 | 0 | 0 | 0.767 | 0.321
NG-HVAC-Blr-HW-gt2500to10000kBtuh-87p3Ec-Drft | Hsp | New | cPVVG | CZ09 | 1930 | Cap-kBTUh | (blank) | WinterOnly | [5 empty] | 1 | 0 | 0 | 0.838 | 0.351
NG-HVAC-Blr-HW-gt2500to10000kBtuh-87p3Ec-Drft | Hsp | New | cPVVG | CZ10 | 2050 | Cap-kBTUh | (blank) | WinterOnly | [5 empty] | 1 | 0 | 0 | 0.898 | 0.376
NG-HVAC-Blr-HW-gt2500to10000kBtuh-87p3Ec-Drft | Hsp | New | cPVVG | CZ11 | 2300 | Cap-kBTUh | (blank) | WinterOnly | [5 empty] | 1 | 0 | 0 | 1.04 | 0.436
NG-HVAC-Blr-HW-gt2500to10000kBtuh-87p3Ec-Drft | Hsp | New | cPVVG | CZ12 | 2530 | Cap-kBTUh | (blank) | WinterOnly | [5 empty] | 1 | 0 | 0 | 0.947 | 0.396
NG-HVAC-Blr-HW-gt2500to10000kBtuh-87p3Ec-Drft | Hsp | New | cPVVG | CZ13 | 2330 | Cap-kBTUh | (blank) | WinterOnly | [5 empty] | 1 | 0 | 0 | 0.93 | 0.389
NG-HVAC-Blr-HW-gt2500to10000kBtuh-87p3Ec-Drft | Hsp | New | cPVVG | CZ14 | 2630 | Cap-kBTUh | (blank) | WinterOnly | [5 empty] | 1 | 0 | 0 | 0.969 | 0.405
NG-HVAC-Blr-HW-gt2500to10000kBtuh-87p3Ec-Drft | Hsp | New | cPVVG | CZ15 | 1770 | Cap-kBTUh | (blank) | WinterOnly | [5 empty] | 1 | 0 | 0 | 0.723 | 0.302
NG-HVAC-Blr-HW-gt2500to10000kBtuh-87p3Ec-Drft | Hsp | New | cPVVG | CZ16 | 3040 | Cap-kBTUh | (blank) | WinterOnly | [5 empty] | 1 | 0 | 0 | 1.39 | 0.581
NG-HVAC-Blr-HW-gt2500to10000kBtuh-87p3Ec-Drft | Hsp | New | cWVVG | CZ01 | 2210 | Cap-kBTUh | (blank) | WinterOnly | [5 empty] | 1 | 0 | 0 | 1.49 | 0.623
NG-HVAC-Blr-HW-gt2500to10000kBtuh-87p3Ec-Drft | Hsp | New | cWVVG | CZ02 | 2530 | Cap-kBTUh | (blank) | WinterOnly | [5 empty] | 1 | 0 | 0 | 1.05 | 0.439
NG-HVAC-Blr-HW-gt2500to10000kBtuh-87p3Ec-Drft | Hsp | New | cWVVG | CZ03 | 2210 | Cap-kBTUh | (blank) | WinterOnly | [5 empty] | 1 | 0 | 0 | 0.985 | 0.412
NG-HVAC-Blr-HW-gt2500to10000kBtuh-87p3Ec-Drft | Hsp | New | cWVVG | CZ04 | 2550 | Cap-kBTUh | (blank) | WinterOnly | [5 empty] | 1 | 0 | 0 | 0.802 | 0.335
NG-HVAC-Blr-HW-gt2500to10000kBtuh-87p3Ec-Drft | Hsp | New | cWVVG | CZ05 | 2250 | Cap-kBTUh | (blank) | WinterOnly | [5 empty] | 1 | 0 | 0 | 0.994 | 0.416
NG-HVAC-Blr-HW-gt2500to10000kBtuh-87p3Ec-Drft | Hsp | New | cWVVG | CZ06 | 1880 | Cap-kBTUh | (blank) | WinterOnly | [5 empty] | 1 | 0 | 0 | 0.821 | 0.344
NG-HVAC-Blr-HW-gt2500to10000kBtuh-87p3Ec-Drft | Hsp | New | cWVVG | CZ07 | 1410 | Cap-kBTUh | (blank) | WinterOnly | [5 empty] | 1 | 0 | 0 | 0.996 | 0.416
NG-HVAC-Blr-HW-gt2500to10000kBtuh-87p3Ec-Drft | Hsp | New | cWVVG | CZ08 | 1910 | Cap-kBTUh | (blank) | WinterOnly | [5 empty] | 1 | 0 | 0 | 0.758 | 0.317
NG-HVAC-Blr-HW-gt2500to10000kBtuh-87p3Ec-Drft | Hsp | New | cWVVG | CZ09 | 1920 | Cap-kBTUh | (blank) | WinterOnly | [5 empty] | 1 | 0 | 0 | 0.828 | 0.346
NG-HVAC-Blr-HW-gt2500to10000kBtuh-87p3Ec-Drft | Hsp | New | cWVVG | CZ10 | 2030 | Cap-kBTUh | (blank) | WinterOnly | [5 empty] | 1 | 0 | 0 | 0.885 | 0.37
NG-HVAC-Blr-HW-gt2500to10000kBtuh-87p3Ec-Drft | Hsp | New | cWVVG | CZ11 | 2270 | Cap-kBTUh | (blank) | WinterOnly | [5 empty] | 1 | 0 | 0 | 1.03 | 0.429
NG-HVAC-Blr-HW-gt2500to10000kBtuh-87p3Ec-Drft | Hsp | New | cWVVG | CZ12 | 2510 | Cap-kBTUh | (blank) | WinterOnly | [5 empty] | 1 | 0 | 0 | 0.929 | 0.389
NG-HVAC-Blr-HW-gt2500to10000kBtuh-87p3Ec-Drft | Hsp | New | cWVVG | CZ13 | 2310 | Cap-kBTUh | (blank) | WinterOnly | [5 empty] | 1 | 0 | 0 | 0.912 | 0.381
NG-HVAC-Blr-HW-gt2500to10000kBtuh-87p3Ec-Drft | Hsp | New | cWVVG | CZ14 | 2610 | Cap-kBTUh | (blank) | WinterOnly | [5 empty] | 1 | 0 | 0 | 0.956 | 0.4
NG-HVAC-Blr-HW-gt2500to10000kBtuh-87p3Ec-Drft | Hsp | New | cWVVG | CZ15 | 1760 | Cap-kBTUh | (blank) | WinterOnly | [5 empty] | 1 | 0 | 0 | 0.711 | 0.297
NG-HVAC-Blr-HW-gt2500to10000kBtuh-87p3Ec-Drft | Hsp | New | cWVVG | CZ16 | 3010 | Cap-kBTUh | (blank) | WinterOnly | [5 empty] | 1 | 0 | 0 | 1.36 | 0.571
NG-HVAC-Blr-HW-gt2500to10000kBtuh-87p3Ec-Drft | Hsp | Rec | cAVVG | CZ01 | 2120 | Cap-kBTUh | (blank) | WinterOnly | [5 empty] | 1 | 0 | 0 | 1.39 | 0.583
NG-HVAC-Blr-HW-gt2500to10000kBtuh-87p3Ec-Drft | Hsp | Rec | cAVVG | CZ02 | 2450 | Cap-kBTUh | (blank) | WinterOnly | [5 empty] | 1 | 0 | 0 | 0.982 | 0.41
NG-HVAC-Blr-HW-gt2500to10000kBtuh-87p3Ec-Drft | Hsp | Rec | cAVVG | CZ03 | 2130 | Cap-kBTUh | (blank) | WinterOnly | [5 empty] | 1 | 0 | 0 | 0.915 | 0.383
NG-HVAC-Blr-HW-gt2500to10000kBtuh-87p3Ec-Drft | Hsp | Rec | cAVVG | CZ04 | 2460 | Cap-kBTUh | (blank) | WinterOnly | [5 empty] | 1 | 0 | 0 | 0.748 | 0.313
NG-HVAC-Blr-HW-gt2500to10000kBtuh-87p3Ec-Drft | Hsp | Rec | cAVVG | CZ05 | 2160 | Cap-kBTUh | (blank) | WinterOnly | [5 empty] | 1 | 0 | 0 | 0.928 | 0.389
NG-HVAC-Blr-HW-gt2500to10000kBtuh-87p3Ec-Drft | Hsp | Rec | cAVVG | CZ06 | 1800 | Cap-kBTUh | (blank) | WinterOnly | [5 empty] | 1 | 0 | 0 | 0.772 | 0.323
NG-HVAC-Blr-HW-gt2500to10000kBtuh-87p3Ec-Drft | Hsp | Rec | cAVVG | CZ07 | 1320 | Cap-kBTUh | (blank) | WinterOnly | [5 empty] | 1 | 0 | 0 | 0.948 | 0.396
NG-HVAC-Blr-HW-gt2500to10000kBtuh-87p3Ec-Drft | Hsp | Rec | cAVVG | CZ08 | 1820 | Cap-kBTUh | (blank) | WinterOnly | [5 empty] | 1 | 0 | 0 | 0.719 | 0.301
NG-HVAC-Blr-HW-gt2500to10000kBtuh-87p3Ec-Drft | Hsp | Rec | cAVVG | CZ09 | 1830 | Cap-kBTUh | (blank) | WinterOnly | [5 empty] | 1 | 0 | 0 | 0.784 | 0.328
NG-HVAC-Blr-HW-gt2500to10000kBtuh-87p3Ec-Drft | Hsp | Rec | cAVVG | CZ10 | 1950 | Cap-kBTUh | (blank) | WinterOnly | [5 empty] | 1 | 0 | 0 | 0.84 | 0.351
NG-HVAC-Blr-HW-gt2500to10000kBtuh-87p3Ec-Drft | Hsp | Rec | cAVVG | CZ11 | 2190 | Cap-kBTUh | (blank) | WinterOnly | [5 empty] | 1 | 0 | 0 | 0.965 | 0.404
NG-HVAC-Blr-HW-gt2500to10000kBtuh-87p3Ec-Drft | Hsp | Rec | cAVVG | CZ12 | 2430 | Cap-kBTUh | (blank) | WinterOnly | [5 empty] | 1 | 0 | 0 | 0.871 | 0.365
NG-HVAC-Blr-HW-gt2500to10000kBtuh-87p3Ec-Drft | Hsp | Rec | cAVVG | CZ13 | 2230 | Cap-kBTUh | (blank) | WinterOnly | [5 empty] | 1 | 0 | 0 | 0.856 | 0.359
NG-HVAC-Blr-HW-gt2500to10000kBtuh-87p3Ec-Drft | Hsp | Rec | cAVVG | CZ14 | 2530 | Cap-kBTUh | (blank) | WinterOnly | [5 empty] | 1 | 0 | 0 | 0.901 | 0.377
NG-HVAC-Blr-HW-gt2500to10000kBtuh-87p3Ec-Drft | Hsp | Rec | cAVVG | CZ15 | 1670 | Cap-kBTUh | (blank) | WinterOnly | [5 empty] | 1 | 0 | 0 | 0.688 | 0.287
NG-HVAC-Blr-HW-gt2500to10000kBtuh-87p3Ec-Drft | Hsp | Rec | cAVVG | CZ16 | 2940 | Cap-kBTUh | (blank) | WinterOnly | [5 empty] | 1 | 0 | 0 | 1.29 | 0.541
NG-HVAC-Blr-HW-gt2500to10000kBtuh-87p3Ec-Drft | Hsp | Rec | cPVVG | CZ01 | 2140 | Cap-kBTUh | (blank) | WinterOnly | [5 empty] | 1 | 0 | 0 | 1.43 | 0.601
NG-HVAC-Blr-HW-gt2500to10000kBtuh-87p3Ec-Drft | Hsp | Rec | cPVVG | CZ02 | 2470 | Cap-kBTUh | (blank) | WinterOnly | [5 empty] | 1 | 0 | 0 | 1 | 0.42
NG-HVAC-Blr-HW-gt2500to10000kBtuh-87p3Ec-Drft | Hsp | Rec | cPVVG | CZ03 | 2160 | Cap-kBTUh | (blank) | WinterOnly | [5 empty] | 1 | 0 | 0 | 0.941 | 0.393
NG-HVAC-Blr-HW-gt2500to10000kBtuh-87p3Ec-Drft | Hsp | Rec | cPVVG | CZ04 | 2480 | Cap-kBTUh | (blank) | WinterOnly | [5 empty] | 1 | 0 | 0 | 0.767 | 0.321
NG-HVAC-Blr-HW-gt2500to10000kBtuh-87p3Ec-Drft | Hsp | Rec | cPVVG | CZ05 | 2180 | Cap-kBTUh | (blank) | WinterOnly | [5 empty] | 1 | 0 | 0 | 0.95 | 0.397
NG-HVAC-Blr-HW-gt2500to10000kBtuh-87p3Ec-Drft | Hsp | Rec | cPVVG | CZ06 | 1810 | Cap-kBTUh | (blank) | WinterOnly | [5 empty] | 1 | 0 | 0 | 0.786 | 0.329
NG-HVAC-Blr-HW-gt2500to10000kBtuh-87p3Ec-Drft | Hsp | Rec | cPVVG | CZ07 | 1340 | Cap-kBTUh | (blank) | WinterOnly | [5 empty] | 1 | 0 | 0 | 0.952 | 0.398
NG-HVAC-Blr-HW-gt2500to10000kBtuh-87p3Ec-Drft | Hsp | Rec | cPVVG | CZ08 | 1840 | Cap-kBTUh | (blank) | WinterOnly | [5 empty] | 1 | 0 | 0 | 0.736 | 0.308
NG-HVAC-Blr-HW-gt2500to10000kBtuh-87p3Ec-Drft | Hsp | Rec | cPVVG | CZ09 | 1840 | Cap-kBTUh | (blank) | WinterOnly | [5 empty] | 1 | 0 | 0 | 0.803 | 0.336
NG-HVAC-Blr-HW-gt2500to10000kBtuh-87p3Ec-Drft | Hsp | Rec | cPVVG | CZ10 | 1970 | Cap-kBTUh | (blank) | WinterOnly | [5 empty] | 1 | 0 | 0 | 0.862 | 0.361
NG-HVAC-Blr-HW-gt2500to10000kBtuh-87p3Ec-Drft | Hsp | Rec | cPVVG | CZ11 | 2220 | Cap-kBTUh | (blank) | WinterOnly | [5 empty] | 1 | 0 | 0 | 0.985 | 0.413
NG-HVAC-Blr-HW-gt2500to10000kBtuh-87p3Ec-Drft | Hsp | Rec | cPVVG | CZ12 | 2450 | Cap-kBTUh | (blank) | WinterOnly | [5 empty] | 1 | 0 | 0 | 0.895 | 0.374
NG-HVAC-Blr-HW-gt2500to10000kBtuh-87p3Ec-Drft | Hsp | Rec | cPVVG | CZ13 | 2260 | Cap-kBTUh | (blank) | WinterOnly | [5 empty] | 1 | 0 | 0 | 0.881 | 0.369
NG-HVAC-Blr-HW-gt2500to10000kBtuh-87p3Ec-Drft | Hsp | Rec | cPVVG | CZ14 | 2550 | Cap-kBTUh | (blank) | WinterOnly | [5 empty] | 1 | 0 | 0 | 0.919 | 0.384
NG-HVAC-Blr-HW-gt2500to10000kBtuh-87p3Ec-Drft | Hsp | Rec | cPVVG | CZ15 | 1680 | Cap-kBTUh | (blank) | WinterOnly | [5 empty] | 1 | 0 | 0 | 0.707 | 0.296
NG-HVAC-Blr-HW-gt2500to10000kBtuh-87p3Ec-Drft | Hsp | Rec | cPVVG | CZ16 | 2970 | Cap-kBTUh | (blank) | WinterOnly | [5 empty] | 1 | 0 | 0 | 1.32 | 0.554
NG-HVAC-Blr-HW-gt2500to10000kBtuh-87p3Ec-Drft | Hsp | Rec | cWVVG | CZ01 | 2120 | Cap-kBTUh | (blank) | WinterOnly | [5 empty] | 1 | 0 | 0 | 1.39 | 0.583
NG-HVAC-Blr-HW-gt2500to10000kBtuh-87p3Ec-Drft | Hsp | Rec | cWVVG | CZ02 | 2450 | Cap-kBTUh | (blank) | WinterOnly | [5 empty] | 1 | 0 | 0 | 0.982 | 0.41
NG-HVAC-Blr-HW-gt2500to10000kBtuh-87p3Ec-Drft | Hsp | Rec | cWVVG | CZ03 | 2130 | Cap-kBTUh | (blank) | WinterOnly | [5 empty] | 1 | 0 | 0 | 0.915 | 0.383
NG-HVAC-Blr-HW-gt2500to10000kBtuh-87p3Ec-Drft | Hsp | Rec | cWVVG | CZ04 | 2460 | Cap-kBTUh | (blank) | WinterOnly | [5 empty] | 1 | 0 | 0 | 0.748 | 0.313
NG-HVAC-Blr-HW-gt2500to10000kBtuh-87p3Ec-Drft | Hsp | Rec | cWVVG | CZ05 | 2160 | Cap-kBTUh | (blank) | WinterOnly | [5 empty] | 1 | 0 | 0 | 0.928 | 0.389
NG-HVAC-Blr-HW-gt2500to10000kBtuh-87p3Ec-Drft | Hsp | Rec | cWVVG | CZ06 | 1800 | Cap-kBTUh | (blank) | WinterOnly | [5 empty] | 1 | 0 | 0 | 0.772 | 0.323
NG-HVAC-Blr-HW-gt2500to10000kBtuh-87p3Ec-Drft | Hsp | Rec | cWVVG | CZ07 | 1320 | Cap-kBTUh | (blank) | WinterOnly | [5 empty] | 1 | 0 | 0 | 0.948 | 0.396
NG-HVAC-Blr-HW-gt2500to10000kBtuh-87p3Ec-Drft | Hsp | Rec | cWVVG | CZ08 | 1820 | Cap-kBTUh | (blank) | WinterOnly | [5 empty] | 1 | 0 | 0 | 0.719 | 0.301
NG-HVAC-Blr-HW-gt2500to10000kBtuh-87p3Ec-Drft | Hsp | Rec | cWVVG | CZ09 | 1830 | Cap-kBTUh | (blank) | WinterOnly | [5 empty] | 1 | 0 | 0 | 0.784 | 0.328
NG-HVAC-Blr-HW-gt2500to10000kBtuh-87p3Ec-Drft | Hsp | Rec | cWVVG | CZ10 | 1950 | Cap-kBTUh | (blank) | WinterOnly | [5 empty] | 1 | 0 | 0 | 0.84 | 0.351
NG-HVAC-Blr-HW-gt2500to10000kBtuh-87p3Ec-Drft | Hsp | Rec | cWVVG | CZ11 | 2190 | Cap-kBTUh | (blank) | WinterOnly | [5 empty] | 1 | 0 | 0 | 0.965 | 0.404
NG-HVAC-Blr-HW-gt2500to10000kBtuh-87p3Ec-Drft | Hsp | Rec | cWVVG | CZ12 | 2430 | Cap-kBTUh | (blank) | WinterOnly | [5 empty] | 1 | 0 | 0 | 0.871 | 0.365
NG-HVAC-Blr-HW-gt2500to10000kBtuh-87p3Ec-Drft | Hsp | Rec | cWVVG | CZ13 | 2230 | Cap-kBTUh | (blank) | WinterOnly | [5 empty] | 1 | 0 | 0 | 0.856 | 0.359
NG-HVAC-Blr-HW-gt2500to10000kBtuh-87p3Ec-Drft | Hsp | Rec | cWVVG | CZ14 | 2530 | Cap-kBTUh | (blank) | WinterOnly | [5 empty] | 1 | 0 | 0 | 0.901 | 0.377
NG-HVAC-Blr-HW-gt2500to10000kBtuh-87p3Ec-Drft | Hsp | Rec | cWVVG | CZ15 | 1670 | Cap-kBTUh | (blank) | WinterOnly | [5 empty] | 1 | 0 | 0 | 0.688 | 0.287
NG-HVAC-Blr-HW-gt2500to10000kBtuh-87p3Ec-Drft | Hsp | Rec | cWVVG | CZ16 | 2940 | Cap-kBTUh | (blank) | WinterOnly | [5 empty] | 1 | 0 | 0 | 1.29 | 0.541
NG-HVAC-Blr-HW-gt2500to10000kBtuh-87p3Ec-Drft | Hsp | Ex | cAVVG | CZ01 | 2170 | Cap-kBTUh | (blank) | WinterOnly | [5 empty] | 1 | 0 | 0 | 1.83 | 0.564
NG-HVAC-Blr-HW-gt2500to10000kBtuh-87p3Ec-Drft | Hsp | Ex | cAVVG | CZ02 | 2460 | Cap-kBTUh | (blank) | WinterOnly | [5 empty] | 1 | 0 | 0 | 1.27 | 0.394
NG-HVAC-Blr-HW-gt2500to10000kBtuh-87p3Ec-Drft | Hsp | Ex | cAVVG | CZ03 | 2140 | Cap-kBTUh | (blank) | WinterOnly | [5 empty] | 1 | 0 | 0 | 1.16 | 0.363
NG-HVAC-Blr-HW-gt2500to10000kBtuh-87p3Ec-Drft | Hsp | Ex | cAVVG | CZ04 | 2490 | Cap-kBTUh | (blank) | WinterOnly | [5 empty] | 1 | 0 | 0 | 0.981 | 0.304
NG-HVAC-Blr-HW-gt2500to10000kBtuh-87p3Ec-Drft | Hsp | Ex | cAVVG | CZ05 | 2180 | Cap-kBTUh | (blank) | WinterOnly | [5 empty] | 1 | 0 | 0 | 1.19 | 0.371
NG-HVAC-Blr-HW-gt2500to10000kBtuh-87p3Ec-Drft | Hsp | Ex | cAVVG | CZ06 | 1800 | Cap-kBTUh | (blank) | WinterOnly | [5 empty] | 1 | 0 | 0 | 1.03 | 0.317
NG-HVAC-Blr-HW-gt2500to10000kBtuh-87p3Ec-Drft | Hsp | Ex | cAVVG | CZ07 | 1320 | Cap-kBTUh | (blank) | WinterOnly | [5 empty] | 1 | 0 | 0 | 1.27 | 0.39
NG-HVAC-Blr-HW-gt2500to10000kBtuh-87p3Ec-Drft | Hsp | Ex | cAVVG | CZ08 | 1830 | Cap-kBTUh | (blank) | WinterOnly | [5 empty] | 1 | 0 | 0 | 0.985 | 0.303
NG-HVAC-Blr-HW-gt2500to10000kBtuh-87p3Ec-Drft | Hsp | Ex | cAVVG | CZ09 | 1840 | Cap-kBTUh | (blank) | WinterOnly | [5 empty] | 1 | 0 | 0 | 1.06 | 0.327
NG-HVAC-Blr-HW-gt2500to10000kBtuh-87p3Ec-Drft | Hsp | Ex | cAVVG | CZ10 | 1950 | Cap-kBTUh | (blank) | WinterOnly | [5 empty] | 1 | 0 | 0 | 1.08 | 0.338
NG-HVAC-Blr-HW-gt2500to10000kBtuh-87p3Ec-Drft | Hsp | Ex | cAVVG | CZ11 | 2320 | Cap-kBTUh | (blank) | WinterOnly | [5 empty] | 1 | 0 | 0 | 1.28 | 0.396
NG-HVAC-Blr-HW-gt2500to10000kBtuh-87p3Ec-Drft | Hsp | Ex | cAVVG | CZ12 | 2470 | Cap-kBTUh | (blank) | WinterOnly | [5 empty] | 1 | 0 | 0 | 1.14 | 0.354
NG-HVAC-Blr-HW-gt2500to10000kBtuh-87p3Ec-Drft | Hsp | Ex | cAVVG | CZ13 | 2320 | Cap-kBTUh | (blank) | WinterOnly | [5 empty] | 1 | 0 | 0 | 1.13 | 0.35
NG-HVAC-Blr-HW-gt2500to10000kBtuh-87p3Ec-Drft | Hsp | Ex | cAVVG | CZ14 | 2640 | Cap-kBTUh | (blank) | WinterOnly | [5 empty] | 1 | 0 | 0 | 1.18 | 0.367
NG-HVAC-Blr-HW-gt2500to10000kBtuh-87p3Ec-Drft | Hsp | Ex | cAVVG | CZ15 | 1730 | Cap-kBTUh | (blank) | WinterOnly | [5 empty] | 1 | 0 | 0 | 0.892 | 0.279
NG-HVAC-Blr-HW-gt2500to10000kBtuh-87p3Ec-Drft | Hsp | Ex | cAVVG | CZ16 | 3130 | Cap-kBTUh | (blank) | WinterOnly | [5 empty] | 1 | 0 | 0 | 1.7 | 0.533
NG-HVAC-Blr-HW-gt2500to10000kBtuh-87p3Ec-Drft | Hsp | Ex | cPVVG | CZ01 | 2200 | Cap-kBTUh | (blank) | WinterOnly | [5 empty] | 1 | 0 | 0 | 1.9 | 0.583
NG-HVAC-Blr-HW-gt2500to10000kBtuh-87p3Ec-Drft | Hsp | Ex | cPVVG | CZ02 | 2480 | Cap-kBTUh | (blank) | WinterOnly | [5 empty] | 1 | 0 | 0 | 1.31 | 0.407
NG-HVAC-Blr-HW-gt2500to10000kBtuh-87p3Ec-Drft | Hsp | Ex | cPVVG | CZ03 | 2170 | Cap-kBTUh | (blank) | WinterOnly | [5 empty] | 1 | 0 | 0 | 1.2 | 0.375
NG-HVAC-Blr-HW-gt2500to10000kBtuh-87p3Ec-Drft | Hsp | Ex | cPVVG | CZ04 | 2510 | Cap-kBTUh | (blank) | WinterOnly | [5 empty] | 1 | 0 | 0 | 1.01 | 0.314
NG-HVAC-Blr-HW-gt2500to10000kBtuh-87p3Ec-Drft | Hsp | Ex | cPVVG | CZ05 | 2200 | Cap-kBTUh | (blank) | WinterOnly | [5 empty] | 1 | 0 | 0 | 1.24 | 0.383
NG-HVAC-Blr-HW-gt2500to10000kBtuh-87p3Ec-Drft | Hsp | Ex | cPVVG | CZ06 | 1820 | Cap-kBTUh | (blank) | WinterOnly | [5 empty] | 1 | 0 | 0 | 1.05 | 0.324
NG-HVAC-Blr-HW-gt2500to10000kBtuh-87p3Ec-Drft | Hsp | Ex | cPVVG | CZ07 | 1340 | Cap-kBTUh | (blank) | WinterOnly | [5 empty] | 1 | 0 | 0 | 1.28 | 0.395
NG-HVAC-Blr-HW-gt2500to10000kBtuh-87p3Ec-Drft | Hsp | Ex | cPVVG | CZ08 | 1850 | Cap-kBTUh | (blank) | WinterOnly | [5 empty] | 1 | 0 | 0 | 1.01 | 0.311
NG-HVAC-Blr-HW-gt2500to10000kBtuh-87p3Ec-Drft | Hsp | Ex | cPVVG | CZ09 | 1860 | Cap-kBTUh | (blank) | WinterOnly | [5 empty] | 1 | 0 | 0 | 1.09 | 0.336
NG-HVAC-Blr-HW-gt2500to10000kBtuh-87p3Ec-Drft | Hsp | Ex | cPVVG | CZ10 | 1970 | Cap-kBTUh | (blank) | WinterOnly | [5 empty] | 1 | 0 | 0 | 1.11 | 0.348
NG-HVAC-Blr-HW-gt2500to10000kBtuh-87p3Ec-Drft | Hsp | Ex | cPVVG | CZ11 | 2350 | Cap-kBTUh | (blank) | WinterOnly | [5 empty] | 1 | 0 | 0 | 1.32 | 0.407
NG-HVAC-Blr-HW-gt2500to10000kBtuh-87p3Ec-Drft | Hsp | Ex | cPVVG | CZ12 | 2500 | Cap-kBTUh | (blank) | WinterOnly | [5 empty] | 1 | 0 | 0 | 1.17 | 0.365
NG-HVAC-Blr-HW-gt2500to10000kBtuh-87p3Ec-Drft | Hsp | Ex | cPVVG | CZ13 | 2350 | Cap-kBTUh | (blank) | WinterOnly | [5 empty] | 1 | 0 | 0 | 1.17 | 0.362
NG-HVAC-Blr-HW-gt2500to10000kBtuh-87p3Ec-Drft | Hsp | Ex | cPVVG | CZ14 | 2670 | Cap-kBTUh | (blank) | WinterOnly | [5 empty] | 1 | 0 | 0 | 1.21 | 0.377
NG-HVAC-Blr-HW-gt2500to10000kBtuh-87p3Ec-Drft | Hsp | Ex | cPVVG | CZ15 | 1740 | Cap-kBTUh | (blank) | WinterOnly | [5 empty] | 1 | 0 | 0 | 0.922 | 0.289
NG-HVAC-Blr-HW-gt2500to10000kBtuh-87p3Ec-Drft | Hsp | Ex | cPVVG | CZ16 | 3160 | Cap-kBTUh | (blank) | WinterOnly | [5 empty] | 1 | 0 | 0 | 1.75 | 0.546
NG-HVAC-Blr-HW-gt2500to10000kBtuh-87p3Ec-Drft | Hsp | Ex | cWVVG | CZ01 | 2170 | Cap-kBTUh | (blank) | WinterOnly | [5 empty] | 1 | 0 | 0 | 1.83 | 0.564
NG-HVAC-Blr-HW-gt2500to10000kBtuh-87p3Ec-Drft | Hsp | Ex | cWVVG | CZ02 | 2460 | Cap-kBTUh | (blank) | WinterOnly | [5 empty] | 1 | 0 | 0 | 1.27 | 0.394
NG-HVAC-Blr-HW-gt2500to10000kBtuh-87p3Ec-Drft | Hsp | Ex | cWVVG | CZ03 | 2140 | Cap-kBTUh | (blank) | WinterOnly | [5 empty] | 1 | 0 | 0 | 1.16 | 0.363
NG-HVAC-Blr-HW-gt2500to10000kBtuh-87p3Ec-Drft | Hsp | Ex | cWVVG | CZ04 | 2490 | Cap-kBTUh | (blank) | WinterOnly | [5 empty] | 1 | 0 | 0 | 0.981 | 0.304
NG-HVAC-Blr-HW-gt2500to10000kBtuh-87p3Ec-Drft | Hsp | Ex | cWVVG | CZ05 | 2180 | Cap-kBTUh | (blank) | WinterOnly | [5 empty] | 1 | 0 | 0 | 1.19 | 0.371
NG-HVAC-Blr-HW-gt2500to10000kBtuh-87p3Ec-Drft | Hsp | Ex | cWVVG | CZ06 | 1800 | Cap-kBTUh | (blank) | WinterOnly | [5 empty] | 1 | 0 | 0 | 1.03 | 0.317
NG-HVAC-Blr-HW-gt2500to10000kBtuh-87p3Ec-Drft | Hsp | Ex | cWVVG | CZ07 | 1320 | Cap-kBTUh | (blank) | WinterOnly | [5 empty] | 1 | 0 | 0 | 1.27 | 0.39
NG-HVAC-Blr-HW-gt2500to10000kBtuh-87p3Ec-Drft | Hsp | Ex | cWVVG | CZ08 | 1830 | Cap-kBTUh | (blank) | WinterOnly | [5 empty] | 1 | 0 | 0 | 0.985 | 0.303
NG-HVAC-Blr-HW-gt2500to10000kBtuh-87p3Ec-Drft | Hsp | Ex | cWVVG | CZ09 | 1840 | Cap-kBTUh | (blank) | WinterOnly | [5 empty] | 1 | 0 | 0 | 1.06 | 0.327
NG-HVAC-Blr-HW-gt2500to10000kBtuh-87p3Ec-Drft | Hsp | Ex | cWVVG | CZ10 | 1950 | Cap-kBTUh | (blank) | WinterOnly | [5 empty] | 1 | 0 | 0 | 1.08 | 0.338
NG-HVAC-Blr-HW-gt2500to10000kBtuh-87p3Ec-Drft | Hsp | Ex | cWVVG | CZ11 | 2320 | Cap-kBTUh | (blank) | WinterOnly | [5 empty] | 1 | 0 | 0 | 1.28 | 0.396
NG-HVAC-Blr-HW-gt2500to10000kBtuh-87p3Ec-Drft | Hsp | Ex | cWVVG | CZ12 | 2470 | Cap-kBTUh | (blank) | WinterOnly | [5 empty] | 1 | 0 | 0 | 1.14 | 0.354
NG-HVAC-Blr-HW-gt2500to10000kBtuh-87p3Ec-Drft | Hsp | Ex | cWVVG | CZ13 | 2320 | Cap-kBTUh | (blank) | WinterOnly | [5 empty] | 1 | 0 | 0 | 1.13 | 0.35
NG-HVAC-Blr-HW-gt2500to10000kBtuh-87p3Ec-Drft | Hsp | Ex | cWVVG | CZ14 | 2640 | Cap-kBTUh | (blank) | WinterOnly | [5 empty] | 1 | 0 | 0 | 1.18 | 0.367
NG-HVAC-Blr-HW-gt2500to10000kBtuh-87p3Ec-Drft | Hsp | Ex | cWVVG | CZ15 | 1730 | Cap-kBTUh | (blank) | WinterOnly | [5 empty] | 1 | 0 | 0 | 0.892 | 0.279
NG-HVAC-Blr-HW-gt2500to10000kBtuh-87p3Ec-Drft | Hsp | Ex | cWVVG | CZ16 | 3130 | Cap-kBTUh | (blank) | WinterOnly | [5 empty] | 1 | 0 | 0 | 1.7 | 0.533
NG-HVAC-Blr-HW-gt2500to10000kBtuh-87p3Ec-Drft | Hsp | Old | cAVVG | CZ01 | 2010 | Cap-kBTUh | (blank) | WinterOnly | [5 empty] | 1 | 0 | 0 | 1.71 | 0.506
NG-HVAC-Blr-HW-gt2500to10000kBtuh-87p3Ec-Drft | Hsp | Old | cAVVG | CZ02 | 2320 | Cap-kBTUh | (blank) | WinterOnly | [5 empty] | 1 | 0 | 0 | 1.25 | 0.37
NG-HVAC-Blr-HW-gt2500to10000kBtuh-87p3Ec-Drft | Hsp | Old | cAVVG | CZ03 | 2000 | Cap-kBTUh | (blank) | WinterOnly | [5 empty] | 1 | 0 | 0 | 1.14 | 0.339
NG-HVAC-Blr-HW-gt2500to10000kBtuh-87p3Ec-Drft | Hsp | Old | cAVVG | CZ04 | 2320 | Cap-kBTUh | (blank) | WinterOnly | [5 empty] | 1 | 0 | 0 | 0.984 | 0.291
NG-HVAC-Blr-HW-gt2500to10000kBtuh-87p3Ec-Drft | Hsp | Old | cAVVG | CZ05 | 2000 | Cap-kBTUh | (blank) | WinterOnly | [5 empty] | 1 | 0 | 0 | 1.17 | 0.347
NG-HVAC-Blr-HW-gt2500to10000kBtuh-87p3Ec-Drft | Hsp | Old | cAVVG | CZ06 | 1610 | Cap-kBTUh | (blank) | WinterOnly | [5 empty] | 1 | 0 | 0 | 1.1 | 0.326
NG-HVAC-Blr-HW-gt2500to10000kBtuh-87p3Ec-Drft | Hsp | Old | cAVVG | CZ07 | 1150 | Cap-kBTUh | (blank) | WinterOnly | [5 empty] | 1 | 0 | 0 | 1.4 | 0.413
NG-HVAC-Blr-HW-gt2500to10000kBtuh-87p3Ec-Drft | Hsp | Old | cAVVG | CZ08 | 1640 | Cap-kBTUh | (blank) | WinterOnly | [5 empty] | 1 | 0 | 0 | 1.05 | 0.31
NG-HVAC-Blr-HW-gt2500to10000kBtuh-87p3Ec-Drft | Hsp | Old | cAVVG | CZ09 | 1660 | Cap-kBTUh | (blank) | WinterOnly | [5 empty] | 1 | 0 | 0 | 1.12 | 0.331
NG-HVAC-Blr-HW-gt2500to10000kBtuh-87p3Ec-Drft | Hsp | Old | cAVVG | CZ10 | 1800 | Cap-kBTUh | (blank) | WinterOnly | [5 empty] | 1 | 0 | 0 | 1.17 | 0.347
NG-HVAC-Blr-HW-gt2500to10000kBtuh-87p3Ec-Drft | Hsp | Old | cAVVG | CZ11 | 2240 | Cap-kBTUh | (blank) | WinterOnly | [5 empty] | 1 | 0 | 0 | 1.32 | 0.39
NG-HVAC-Blr-HW-gt2500to10000kBtuh-87p3Ec-Drft | Hsp | Old | cAVVG | CZ12 | 2340 | Cap-kBTUh | (blank) | WinterOnly | [5 empty] | 1 | 0 | 0 | 1.15 | 0.341
NG-HVAC-Blr-HW-gt2500to10000kBtuh-87p3Ec-Drft | Hsp | Old | cAVVG | CZ13 | 2230 | Cap-kBTUh | (blank) | WinterOnly | [5 empty] | 1 | 0 | 0 | 1.16 | 0.343
NG-HVAC-Blr-HW-gt2500to10000kBtuh-87p3Ec-Drft | Hsp | Old | cAVVG | CZ14 | 2560 | Cap-kBTUh | (blank) | WinterOnly | [5 empty] | 1 | 0 | 0 | 1.21 | 0.361
NG-HVAC-Blr-HW-gt2500to10000kBtuh-87p3Ec-Drft | Hsp | Old | cAVVG | CZ15 | 1590 | Cap-kBTUh | (blank) | WinterOnly | [5 empty] | 1 | 0 | 0 | 1.09 | 0.324
NG-HVAC-Blr-HW-gt2500to10000kBtuh-87p3Ec-Drft | Hsp | Old | cAVVG | CZ16 | 3110 | Cap-kBTUh | (blank) | WinterOnly | [5 empty] | 1 | 0 | 0 | 1.7 | 0.504
NG-HVAC-Blr-HW-gt2500to10000kBtuh-87p3Ec-Drft | Hsp | Old | cPVVG | CZ01 | 2070 | Cap-kBTUh | (blank) | WinterOnly | [5 empty] | 1 | 0 | 0 | 1.81 | 0.534
NG-HVAC-Blr-HW-gt2500to10000kBtuh-87p3Ec-Drft | Hsp | Old | cPVVG | CZ02 | 2380 | Cap-kBTUh | (blank) | WinterOnly | [5 empty] | 1 | 0 | 0 | 1.3 | 0.386
NG-HVAC-Blr-HW-gt2500to10000kBtuh-87p3Ec-Drft | Hsp | Old | cPVVG | CZ03 | 2060 | Cap-kBTUh | (blank) | WinterOnly | [5 empty] | 1 | 0 | 0 | 1.18 | 0.351
NG-HVAC-Blr-HW-gt2500to10000kBtuh-87p3Ec-Drft | Hsp | Old | cPVVG | CZ04 | 2370 | Cap-kBTUh | (blank) | WinterOnly | [5 empty] | 1 | 0 | 0 | 1.02 | 0.303
NG-HVAC-Blr-HW-gt2500to10000kBtuh-87p3Ec-Drft | Hsp | Old | cPVVG | CZ05 | 2050 | Cap-kBTUh | (blank) | WinterOnly | [5 empty] | 1 | 0 | 0 | 1.22 | 0.361
NG-HVAC-Blr-HW-gt2500to10000kBtuh-87p3Ec-Drft | Hsp | Old | cPVVG | CZ06 | 1660 | Cap-kBTUh | (blank) | WinterOnly | [5 empty] | 1 | 0 | 0 | 1.1 | 0.325
NG-HVAC-Blr-HW-gt2500to10000kBtuh-87p3Ec-Drft | Hsp | Old | cPVVG | CZ07 | 1190 | Cap-kBTUh | (blank) | WinterOnly | [5 empty] | 1 | 0 | 0 | 1.36 | 0.404
NG-HVAC-Blr-HW-gt2500to10000kBtuh-87p3Ec-Drft | Hsp | Old | cPVVG | CZ08 | 1690 | Cap-kBTUh | (blank) | WinterOnly | [5 empty] | 1 | 0 | 0 | 1.05 | 0.311
NG-HVAC-Blr-HW-gt2500to10000kBtuh-87p3Ec-Drft | Hsp | Old | cPVVG | CZ09 | 1710 | Cap-kBTUh | (blank) | WinterOnly | [5 empty] | 1 | 0 | 0 | 1.12 | 0.333
NG-HVAC-Blr-HW-gt2500to10000kBtuh-87p3Ec-Drft | Hsp | Old | cPVVG | CZ10 | 1860 | Cap-kBTUh | (blank) | WinterOnly | [5 empty] | 1 | 0 | 0 | 1.19 | 0.352
NG-HVAC-Blr-HW-gt2500to10000kBtuh-87p3Ec-Drft | Hsp | Old | cPVVG | CZ11 | 2300 | Cap-kBTUh | (blank) | WinterOnly | [5 empty] | 1 | 0 | 0 | 1.36 | 0.402
NG-HVAC-Blr-HW-gt2500to10000kBtuh-87p3Ec-Drft | Hsp | Old | cPVVG | CZ12 | 2400 | Cap-kBTUh | (blank) | WinterOnly | [5 empty] | 1 | 0 | 0 | 1.2 | 0.355
NG-HVAC-Blr-HW-gt2500to10000kBtuh-87p3Ec-Drft | Hsp | Old | cPVVG | CZ13 | 2290 | Cap-kBTUh | (blank) | WinterOnly | [5 empty] | 1 | 0 | 0 | 1.2 | 0.355
NG-HVAC-Blr-HW-gt2500to10000kBtuh-87p3Ec-Drft | Hsp | Old | cPVVG | CZ14 | 2620 | Cap-kBTUh | (blank) | WinterOnly | [5 empty] | 1 | 0 | 0 | 1.26 | 0.372
NG-HVAC-Blr-HW-gt2500to10000kBtuh-87p3Ec-Drft | Hsp | Old | cPVVG | CZ15 | 1640 | Cap-kBTUh | (blank) | WinterOnly | [5 empty] | 1 | 0 | 0 | 1.08 | 0.32
NG-HVAC-Blr-HW-gt2500to10000kBtuh-87p3Ec-Drft | Hsp | Old | cPVVG | CZ16 | 3170 | Cap-kBTUh | (blank) | WinterOnly | [5 empty] | 1 | 0 | 0 | 1.77 | 0.524
NG-HVAC-Blr-HW-gt2500to10000kBtuh-87p3Ec-Drft | Hsp | Old | cWVVG | CZ01 | 2010 | Cap-kBTUh | (blank) | WinterOnly | [5 empty] | 1 | 0 | 0 | 1.71 | 0.506
NG-HVAC-Blr-HW-gt2500to10000kBtuh-87p3Ec-Drft | Hsp | Old | cWVVG | CZ02 | 2320 | Cap-kBTUh | (blank) | WinterOnly | [5 empty] | 1 | 0 | 0 | 1.25 | 0.37
NG-HVAC-Blr-HW-gt2500to10000kBtuh-87p3Ec-Drft | Hsp | Old | cWVVG | CZ03 | 2000 | Cap-kBTUh | (blank) | WinterOnly | [5 empty] | 1 | 0 | 0 | 1.14 | 0.339
NG-HVAC-Blr-HW-gt2500to10000kBtuh-87p3Ec-Drft | Hsp | Old | cWVVG | CZ04 | 2320 | Cap-kBTUh | (blank) | WinterOnly | [5 empty] | 1 | 0 | 0 | 0.984 | 0.291
NG-HVAC-Blr-HW-gt2500to10000kBtuh-87p3Ec-Drft | Hsp | Old | cWVVG | CZ05 | 2000 | Cap-kBTUh | (blank) | WinterOnly | [5 empty] | 1 | 0 | 0 | 1.17 | 0.347
NG-HVAC-Blr-HW-gt2500to10000kBtuh-87p3Ec-Drft | Hsp | Old | cWVVG | CZ06 | 1610 | Cap-kBTUh | (blank) | WinterOnly | [5 empty] | 1 | 0 | 0 | 1.1 | 0.326
NG-HVAC-Blr-HW-gt2500to10000kBtuh-87p3Ec-Drft | Hsp | Old | cWVVG | CZ07 | 1150 | Cap-kBTUh | (blank) | WinterOnly | [5 empty] | 1 | 0 | 0 | 1.4 | 0.413
NG-HVAC-Blr-HW-gt2500to10000kBtuh-87p3Ec-Drft | Hsp | Old | cWVVG | CZ08 | 1640 | Cap-kBTUh | (blank) | WinterOnly | [5 empty] | 1 | 0 | 0 | 1.05 | 0.31
NG-HVAC-Blr-HW-gt2500to10000kBtuh-87p3Ec-Drft | Hsp | Old | cWVVG | CZ09 | 1660 | Cap-kBTUh | (blank) | WinterOnly | [5 empty] | 1 | 0 | 0 | 1.12 | 0.331
NG-HVAC-Blr-HW-gt2500to10000kBtuh-87p3Ec-Drft | Hsp | Old | cWVVG | CZ10 | 1800 | Cap-kBTUh | (blank) | WinterOnly | [5 empty] | 1 | 0 | 0 | 1.17 | 0.347
NG-HVAC-Blr-HW-gt2500to10000kBtuh-87p3Ec-Drft | Hsp | Old | cWVVG | CZ11 | 2240 | Cap-kBTUh | (blank) | WinterOnly | [5 empty] | 1 | 0 | 0 | 1.32 | 0.39
NG-HVAC-Blr-HW-gt2500to10000kBtuh-87p3Ec-Drft | Hsp | Old | cWVVG | CZ12 | 2340 | Cap-kBTUh | (blank) | WinterOnly | [5 empty] | 1 | 0 | 0 | 1.15 | 0.341
NG-HVAC-Blr-HW-gt2500to10000kBtuh-87p3Ec-Drft | Hsp | Old | cWVVG | CZ13 | 2230 | Cap-kBTUh | (blank) | WinterOnly | [5 empty] | 1 | 0 | 0 | 1.16 | 0.343
NG-HVAC-Blr-HW-gt2500to10000kBtuh-87p3Ec-Drft | Hsp | Old | cWVVG | CZ14 | 2560 | Cap-kBTUh | (blank) | WinterOnly | [5 empty] | 1 | 0 | 0 | 1.21 | 0.361
NG-HVAC-Blr-HW-gt2500to10000kBtuh-87p3Ec-Drft | Hsp | Old | cWVVG | CZ15 | 1590 | Cap-kBTUh | (blank) | WinterOnly | [5 empty] | 1 | 0 | 0 | 1.09 | 0.324
NG-HVAC-Blr-HW-gt2500to10000kBtuh-87p3Ec-Drft | Hsp | Old | cWVVG | CZ16 | 3110 | Cap-kBTUh | (blank) | WinterOnly | [5 empty] | 1 | 0 | 0 | 1.7 | 0.504
NG-HVAC-Blr-HW-gt2500to10000kBtuh-95p0Ec-CndLow | Com | New | cAVVG | CZ01 | 2780 | Cap-kBTUh | (blank) | WinterOnly | [5 empty] | 1 | 0.253 | 0.253 | 1.8 | 1.42
NG-HVAC-Blr-HW-gt2500to10000kBtuh-95p0Ec-CndLow | Com | New | cAVVG | CZ02 | 2780 | Cap-kBTUh | (blank) | WinterOnly | [5 empty] | 1 | 0.711 | 0.711 | 1.31 | 1.05
NG-HVAC-Blr-HW-gt2500to10000kBtuh-95p0Ec-CndLow | Com | New | cAVVG | CZ03 | 2170 | Cap-kBTUh | (blank) | WinterOnly | [5 empty] | 1 | 0.64 | 0.64 | 1.01 | 0.836
NG-HVAC-Blr-HW-gt2500to10000kBtuh-95p0Ec-CndLow | Com | New | cAVVG | CZ04 | 1980 | Cap-kBTUh | (blank) | WinterOnly | [5 empty] | 1 | 0.825 | 0.825 | 0.888 | 0.748
NG-HVAC-Blr-HW-gt2500to10000kBtuh-95p0Ec-CndLow | Com | New | cAVVG | CZ05 | 3720 | Cap-kBTUh | (blank) | WinterOnly | [5 empty] | 1 | 0.789 | 0.789 | 1.2 | 0.976
NG-HVAC-Blr-HW-gt2500to10000kBtuh-95p0Ec-CndLow | Com | New | cAVVG | CZ06 | 1690 | Cap-kBTUh | (blank) | WinterOnly | [5 empty] | 1 | 0.83 | 0.83 | 0.89 | 0.749
NG-HVAC-Blr-HW-gt2500to10000kBtuh-95p0Ec-CndLow | Com | New | cAVVG | CZ07 | 1260 | Cap-kBTUh | (blank) | WinterOnly | [5 empty] | 1 | 0.834 | 0.834 | 0.986 | 0.828
NG-HVAC-Blr-HW-gt2500to10000kBtuh-95p0Ec-CndLow | Com | New | cAVVG | CZ08 | 1890 | Cap-kBTUh | (blank) | WinterOnly | [5 empty] | 1 | 0.821 | 0.821 | 0.816 | 0.689
NG-HVAC-Blr-HW-gt2500to10000kBtuh-95p0Ec-CndLow | Com | New | cAVVG | CZ09 | 1470 | Cap-kBTUh | (blank) | WinterOnly | [5 empty] | 1 | 0.781 | 0.781 | 0.858 | 0.716
NG-HVAC-Blr-HW-gt2500to10000kBtuh-95p0Ec-CndLow | Com | New | cAVVG | CZ10 | 1670 | Cap-kBTUh | (blank) | WinterOnly | [5 empty] | 1 | 0.76 | 0.76 | 0.931 | 0.773
NG-HVAC-Blr-HW-gt2500to10000kBtuh-95p0Ec-CndLow | Com | New | cAVVG | CZ11 | 3150 | Cap-kBTUh | (blank) | WinterOnly | [5 empty] | 1 | 0.769 | 0.769 | 1.21 | 0.976
NG-HVAC-Blr-HW-gt2500to10000kBtuh-95p0Ec-CndLow | Com | New | cAVVG | CZ12 | 2190 | Cap-kBTUh | (blank) | WinterOnly | [5 empty] | 1 | 0.806 | 0.806 | 1.07 | 0.872
NG-HVAC-Blr-HW-gt2500to10000kBtuh-95p0Ec-CndLow | Com | New | cAVVG | CZ13 | 2430 | Cap-kBTUh | (blank) | WinterOnly | [5 empty] | 1 | 0.795 | 0.795 | 1.06 | 0.868
NG-HVAC-Blr-HW-gt2500to10000kBtuh-95p0Ec-CndLow | Com | New | cAVVG | CZ14 | 2840 | Cap-kBTUh | (blank) | WinterOnly | [5 empty] | 1 | 0.774 | 0.774 | 1 | 0.82
NG-HVAC-Blr-HW-gt2500to10000kBtuh-95p0Ec-CndLow | Com | New | cAVVG | CZ15 | 1380 | Cap-kBTUh | (blank) | WinterOnly | [5 empty] | 1 | 1.04 | 1.04 | 0.853 | 0.716
NG-HVAC-Blr-HW-gt2500to10000kBtuh-95p0Ec-CndLow | Com | New | cAVVG | CZ16 | 5830 | Cap-kBTUh | (blank) | WinterOnly | [5 empty] | 1 | 0.554 | 0.554 | 1.53 | 1.18
NG-HVAC-Blr-HW-gt2500to10000kBtuh-95p0Ec-CndLow | Com | New | cPVVG | CZ01 | 2780 | Cap-kBTUh | (blank) | WinterOnly | [5 empty] | 1 | 0.856 | 0.856 | 1.9 | 1.5
NG-HVAC-Blr-HW-gt2500to10000kBtuh-95p0Ec-CndLow | Com | New | cPVVG | CZ02 | 2730 | Cap-kBTUh | (blank) | WinterOnly | [5 empty] | 1 | 1.45 | 1.45 | 1.52 | 1.23
NG-HVAC-Blr-HW-gt2500to10000kBtuh-95p0Ec-CndLow | Com | New | cPVVG | CZ03 | 2150 | Cap-kBTUh | (blank) | WinterOnly | [5 empty] | 1 | 0.974 | 0.974 | 1.16 | 0.969
NG-HVAC-Blr-HW-gt2500to10000kBtuh-95p0Ec-CndLow | Com | New | cPVVG | CZ04 | 1950 | Cap-kBTUh | (blank) | WinterOnly | [5 empty] | 1 | 1.14 | 1.14 | 1.03 | 0.879
NG-HVAC-Blr-HW-gt2500to10000kBtuh-95p0Ec-CndLow | Com | New | cPVVG | CZ05 | 3730 | Cap-kBTUh | (blank) | WinterOnly | [5 empty] | 1 | 1.64 | 1.64 | 1.46 | 1.21
NG-HVAC-Blr-HW-gt2500to10000kBtuh-95p0Ec-CndLow | Com | New | cPVVG | CZ06 | 1660 | Cap-kBTUh | (blank) | WinterOnly | [5 empty] | 1 | 1.5 | 1.5 | 1.17 | 1
NG-HVAC-Blr-HW-gt2500to10000kBtuh-95p0Ec-CndLow | Com | New | cPVVG | CZ07 | 1220 | Cap-kBTUh | (blank) | WinterOnly | [5 empty] | 1 | 2.09 | 2.09 | 1.43 | 1.23
NG-HVAC-Blr-HW-gt2500to10000kBtuh-95p0Ec-CndLow | Com | New | cPVVG | CZ08 | 1850 | Cap-kBTUh | (blank) | WinterOnly | [5 empty] | 1 | 1.28 | 1.28 | 1 | 0.859
NG-HVAC-Blr-HW-gt2500to10000kBtuh-95p0Ec-CndLow | Com | New | cPVVG | CZ09 | 1450 | Cap-kBTUh | (blank) | WinterOnly | [5 empty] | 1 | 1.26 | 1.26 | 1.08 | 0.916
NG-HVAC-Blr-HW-gt2500to10000kBtuh-95p0Ec-CndLow | Com | New | cPVVG | CZ10 | 1670 | Cap-kBTUh | (blank) | WinterOnly | [5 empty] | 1 | 1.04 | 1.04 | 1.07 | 0.899
NG-HVAC-Blr-HW-gt2500to10000kBtuh-95p0Ec-CndLow | Com | New | cPVVG | CZ11 | 3120 | Cap-kBTUh | (blank) | WinterOnly | [5 empty] | 1 | 1.46 | 1.46 | 1.39 | 1.14
NG-HVAC-Blr-HW-gt2500to10000kBtuh-95p0Ec-CndLow | Com | New | cPVVG | CZ12 | 2170 | Cap-kBTUh | (blank) | WinterOnly | [5 empty] | 1 | 1.32 | 1.32 | 1.22 | 1.01
NG-HVAC-Blr-HW-gt2500to10000kBtuh-95p0Ec-CndLow | Com | New | cPVVG | CZ13 | 2410 | Cap-kBTUh | (blank) | WinterOnly | [5 empty] | 1 | 1.41 | 1.41 | 1.25 | 1.04
NG-HVAC-Blr-HW-gt2500to10000kBtuh-95p0Ec-CndLow | Com | New | cPVVG | CZ14 | 2850 | Cap-kBTUh | (blank) | WinterOnly | [5 empty] | 1 | 1.02 | 1.02 | 1.11 | 0.923
NG-HVAC-Blr-HW-gt2500to10000kBtuh-95p0Ec-CndLow | Com | New | cPVVG | CZ15 | 1380 | Cap-kBTUh | (blank) | WinterOnly | [5 empty] | 1 | 1.83 | 1.83 | 1.18 | 1.02
NG-HVAC-Blr-HW-gt2500to10000kBtuh-95p0Ec-CndLow | Com | New | cPVVG | CZ16 | 5910 | Cap-kBTUh | (blank) | WinterOnly | [5 empty] | 1 | 0.898 | 0.898 | 1.6 | 1.24
NG-HVAC-Blr-HW-gt2500to10000kBtuh-95p0Ec-CndLow | Com | New | cWVVG | CZ01 | 2780 | Cap-kBTUh | (blank) | WinterOnly | [5 empty] | 1 | 0.229 | 0.229 | 1.8 | 1.42
NG-HVAC-Blr-HW-gt2500to10000kBtuh-95p0Ec-CndLow | Com | New | cWVVG | CZ02 | 2780 | Cap-kBTUh | (blank) | WinterOnly | [5 empty] | 1 | 0.602 | 0.602 | 1.31 | 1.05
NG-HVAC-Blr-HW-gt2500to10000kBtuh-95p0Ec-CndLow | Com | New | cWVVG | CZ03 | 2170 | Cap-kBTUh | (blank) | WinterOnly | [5 empty] | 1 | 0.59 | 0.59 | 1.01 | 0.836
NG-HVAC-Blr-HW-gt2500to10000kBtuh-95p0Ec-CndLow | Com | New | cWVVG | CZ04 | 1980 | Cap-kBTUh | (blank) | WinterOnly | [5 empty] | 1 | 0.74 | 0.74 | 0.888 | 0.748
NG-HVAC-Blr-HW-gt2500to10000kBtuh-95p0Ec-CndLow | Com | New | cWVVG | CZ05 | 3720 | Cap-kBTUh | (blank) | WinterOnly | [5 empty] | 1 | 0.685 | 0.685 | 1.2 | 0.976
NG-HVAC-Blr-HW-gt2500to10000kBtuh-95p0Ec-CndLow | Com | New | cWVVG | CZ06 | 1690 | Cap-kBTUh | (blank) | WinterOnly | [5 empty] | 1 | 0.709 | 0.709 | 0.89 | 0.749
NG-HVAC-Blr-HW-gt2500to10000kBtuh-95p0Ec-CndLow | Com | New | cWVVG | CZ07 | 1260 | Cap-kBTUh | (blank) | WinterOnly | [5 empty] | 1 | 0.685 | 0.685 | 0.986 | 0.828
NG-HVAC-Blr-HW-gt2500to10000kBtuh-95p0Ec-CndLow | Com | New | cWVVG | CZ08 | 1890 | Cap-kBTUh | (blank) | WinterOnly | [5 empty] | 1 | 0.734 | 0.734 | 0.816 | 0.689
NG-HVAC-Blr-HW-gt2500to10000kBtuh-95p0Ec-CndLow | Com | New | cWVVG | CZ09 | 1470 | Cap-kBTUh | (blank) | WinterOnly | [5 empty] | 1 | 0.679 | 0.679 | 0.858 | 0.716
NG-HVAC-Blr-HW-gt2500to10000kBtuh-95p0Ec-CndLow | Com | New | cWVVG | CZ10 | 1670 | Cap-kBTUh | (blank) | WinterOnly | [5 empty] | 1 | 0.692 | 0.692 | 0.931 | 0.773
NG-HVAC-Blr-HW-gt2500to10000kBtuh-95p0Ec-CndLow | Com | New | cWVVG | CZ11 | 3150 | Cap-kBTUh | (blank) | WinterOnly | [5 empty] | 1 | 0.618 | 0.618 | 1.21 | 0.976
NG-HVAC-Blr-HW-gt2500to10000kBtuh-95p0Ec-CndLow | Com | New | cWVVG | CZ12 | 2190 | Cap-kBTUh | (blank) | WinterOnly | [5 empty] | 1 | 0.716 | 0.716 | 1.07 | 0.872
NG-HVAC-Blr-HW-gt2500to10000kBtuh-95p0Ec-CndLow | Com | New | cWVVG | CZ13 | 2430 | Cap-kBTUh | (blank) | WinterOnly | [5 empty] | 1 | 0.614 | 0.614 | 1.06 | 0.868
NG-HVAC-Blr-HW-gt2500to10000kBtuh-95p0Ec-CndLow | Com | New | cWVVG | CZ14 | 2840 | Cap-kBTUh | (blank) | WinterOnly | [5 empty] | 1 | 0.665 | 0.665 | 1 | 0.82
NG-HVAC-Blr-HW-gt2500to10000kBtuh-95p0Ec-CndLow | Com | New | cWVVG | CZ15 | 1380 | Cap-kBTUh | (blank) | WinterOnly | [5 empty] | 1 | 0.761 | 0.761 | 0.853 | 0.716
NG-HVAC-Blr-HW-gt2500to10000kBtuh-95p0Ec-CndLow | Com | New | cWVVG | CZ16 | 5830 | Cap-kBTUh | (blank) | WinterOnly | [5 empty] | 1 | 0.453 | 0.453 | 1.53 | 1.18
NG-HVAC-Blr-HW-gt2500to10000kBtuh-95p0Ec-CndLow | Com | Rec | cAVVG | CZ01 | 2770 | Cap-kBTUh | (blank) | WinterOnly | [5 empty] | 1 | 0.273 | 0.273 | 1.45 | 1.09
NG-HVAC-Blr-HW-gt2500to10000kBtuh-95p0Ec-CndLow | Com | Rec | cAVVG | CZ02 | 2720 | Cap-kBTUh | (blank) | WinterOnly | [5 empty] | 1 | 0.686 | 0.686 | 1.06 | 0.81
NG-HVAC-Blr-HW-gt2500to10000kBtuh-95p0Ec-CndLow | Com | Rec | cAVVG | CZ03 | 2120 | Cap-kBTUh | (blank) | WinterOnly | [5 empty] | 1 | 0.638 | 0.638 | 0.819 | 0.654
NG-HVAC-Blr-HW-gt2500to10000kBtuh-95p0Ec-CndLow | Com | Rec | cAVVG | CZ04 | 1930 | Cap-kBTUh | (blank) | WinterOnly | [5 empty] | 1 | 0.825 | 0.825 | 0.717 | 0.583
NG-HVAC-Blr-HW-gt2500to10000kBtuh-95p0Ec-CndLow | Com | Rec | cAVVG | CZ05 | 3690 | Cap-kBTUh | (blank) | WinterOnly | [5 empty] | 1 | 0.749 | 0.749 | 0.993 | 0.78
NG-HVAC-Blr-HW-gt2500to10000kBtuh-95p0Ec-CndLow | Com | Rec | cAVVG | CZ06 | 1640 | Cap-kBTUh | (blank) | WinterOnly | [5 empty] | 1 | 0.824 | 0.824 | 0.695 | 0.563
NG-HVAC-Blr-HW-gt2500to10000kBtuh-95p0Ec-CndLow | Com | Rec | cAVVG | CZ07 | 1230 | Cap-kBTUh | (blank) | WinterOnly | [5 empty] | 1 | 0.906 | 0.906 | 0.803 | 0.655
NG-HVAC-Blr-HW-gt2500to10000kBtuh-95p0Ec-CndLow | Com | Rec | cAVVG | CZ08 | 1840 | Cap-kBTUh | (blank) | WinterOnly | [5 empty] | 1 | 0.83 | 0.83 | 0.637 | 0.518
NG-HVAC-Blr-HW-gt2500to10000kBtuh-95p0Ec-CndLow | Com | Rec | cAVVG | CZ09 | 1420 | Cap-kBTUh | (blank) | WinterOnly | [5 empty] | 1 | 0.861 | 0.861 | 0.681 | 0.549
NG-HVAC-Blr-HW-gt2500to10000kBtuh-95p0Ec-CndLow | Com | Rec | cAVVG | CZ10 | 1630 | Cap-kBTUh | (blank) | WinterOnly | [5 empty] | 1 | 0.685 | 0.685 | 0.719 | 0.571
NG-HVAC-Blr-HW-gt2500to10000kBtuh-95p0Ec-CndLow | Com | Rec | cAVVG | CZ11 | 3100 | Cap-kBTUh | (blank) | WinterOnly | [5 empty] | 1 | 0.72 | 0.72 | 0.951 | 0.731
NG-HVAC-Blr-HW-gt2500to10000kBtuh-95p0Ec-CndLow | Com | Rec | cAVVG | CZ12 | 2130 | Cap-kBTUh | (blank) | WinterOnly | [5 empty] | 1 | 0.796 | 0.796 | 0.85 | 0.668
NG-HVAC-Blr-HW-gt2500to10000kBtuh-95p0Ec-CndLow | Com | Rec | cAVVG | CZ13 | 2380 | Cap-kBTUh | (blank) | WinterOnly | [5 empty] | 1 | 0.806 | 0.806 | 0.839 | 0.66
NG-HVAC-Blr-HW-gt2500to10000kBtuh-95p0Ec-CndLow | Com | Rec | cAVVG | CZ14 | 2800 | Cap-kBTUh | (blank) | WinterOnly | [5 empty] | 1 | 0.704 | 0.704 | 0.775 | 0.605
NG-HVAC-Blr-HW-gt2500to10000kBtuh-95p0Ec-CndLow | Com | Rec | cAVVG | CZ15 | 1370 | Cap-kBTUh | (blank) | WinterOnly | [5 empty] | 1 | 1.05 | 1.05 | 0.71 | 0.581
NG-HVAC-Blr-HW-gt2500to10000kBtuh-95p0Ec-CndLow | Com | Rec | cAVVG | CZ16 | 5750 | Cap-kBTUh | (blank) | WinterOnly | [5 empty] | 1 | 0.518 | 0.518 | 1.28 | 0.933
NG-HVAC-Blr-HW-gt2500to10000kBtuh-95p0Ec-CndLow | Com | Rec | cPVVG | CZ01 | 2770 | Cap-kBTUh | (blank) | WinterOnly | [5 empty] | 1 | 0.885 | 0.885 | 1.67 | 1.28
NG-HVAC-Blr-HW-gt2500to10000kBtuh-95p0Ec-CndLow | Com | Rec | cPVVG | CZ02 | 2670 | Cap-kBTUh | (blank) | WinterOnly | [5 empty] | 1 | 1.37 | 1.37 | 1.35 | 1.08
NG-HVAC-Blr-HW-gt2500to10000kBtuh-95p0Ec-CndLow | Com | Rec | cPVVG | CZ03 | 2110 | Cap-kBTUh | (blank) | WinterOnly | [5 empty] | 1 | 1.01 | 1.01 | 1.02 | 0.836
NG-HVAC-Blr-HW-gt2500to10000kBtuh-95p0Ec-CndLow | Com | Rec | cPVVG | CZ04 | 1900 | Cap-kBTUh | (blank) | WinterOnly | [5 empty] | 1 | 1.09 | 1.09 | 0.904 | 0.757
NG-HVAC-Blr-HW-gt2500to10000kBtuh-95p0Ec-CndLow | Com | Rec | cPVVG | CZ05 | 3690 | Cap-kBTUh | (blank) | WinterOnly | [5 empty] | 1 | 1.65 | 1.65 | 1.32 | 1.08
NG-HVAC-Blr-HW-gt2500to10000kBtuh-95p0Ec-CndLow | Com | Rec | cPVVG | CZ06 | 1610 | Cap-kBTUh | (blank) | WinterOnly | [5 empty] | 1 | 1.51 | 1.51 | 1.01 | 0.848
NG-HVAC-Blr-HW-gt2500to10000kBtuh-95p0Ec-CndLow | Com | Rec | cPVVG | CZ07 | 1190 | Cap-kBTUh | (blank) | WinterOnly | [5 empty] | 1 | 2.13 | 2.13 | 1.27 | 1.08
NG-HVAC-Blr-HW-gt2500to10000kBtuh-95p0Ec-CndLow | Com | Rec | cPVVG | CZ08 | 1810 | Cap-kBTUh | (blank) | WinterOnly | [5 empty] | 1 | 1.28 | 1.28 | 0.883 | 0.745
NG-HVAC-Blr-HW-gt2500to10000kBtuh-95p0Ec-CndLow | Com | Rec | cPVVG | CZ09 | 1410 | Cap-kBTUh | (blank) | WinterOnly | [5 empty] | 1 | 1.33 | 1.33 | 0.938 | 0.785
NG-HVAC-Blr-HW-gt2500to10000kBtuh-95p0Ec-CndLow | Com | Rec | cPVVG | CZ10 | 1630 | Cap-kBTUh | (blank) | WinterOnly | [5 empty] | 1 | 1.03 | 1.03 | 0.934 | 0.77
NG-HVAC-Blr-HW-gt2500to10000kBtuh-95p0Ec-CndLow | Com | Rec | cPVVG | CZ11 | 3080 | Cap-kBTUh | (blank) | WinterOnly | [5 empty] | 1 | 1.46 | 1.46 | 1.23 | 0.984
NG-HVAC-Blr-HW-gt2500to10000kBtuh-95p0Ec-CndLow | Com | Rec | cPVVG | CZ12 | 2110 | Cap-kBTUh | (blank) | WinterOnly | [5 empty] | 1 | 1.22 | 1.22 | 1.08 | 0.876
NG-HVAC-Blr-HW-gt2500to10000kBtuh-95p0Ec-CndLow | Com | Rec | cPVVG | CZ13 | 2370 | Cap-kBTUh | (blank) | WinterOnly | [5 empty] | 1 | 1.41 | 1.41 | 1.1 | 0.902
NG-HVAC-Blr-HW-gt2500to10000kBtuh-95p0Ec-CndLow | Com | Rec | cPVVG | CZ14 | 2810 | Cap-kBTUh | (blank) | WinterOnly | [5 empty] | 1 | 1 | 1 | 0.963 | 0.779
NG-HVAC-Blr-HW-gt2500to10000kBtuh-95p0Ec-CndLow | Com | Rec | cPVVG | CZ15 | 1380 | Cap-kBTUh | (blank) | WinterOnly | [5 empty] | 1 | 1.7 | 1.7 | 1 | 0.857
NG-HVAC-Blr-HW-gt2500to10000kBtuh-95p0Ec-CndLow | Com | Rec | cPVVG | CZ16 | 5820 | Cap-kBTUh | (blank) | WinterOnly | [5 empty] | 1 | 0.848 | 0.848 | 1.42 | 1.06
NG-HVAC-Blr-HW-gt2500to10000kBtuh-95p0Ec-CndLow | Com | Rec | cWVVG | CZ01 | 2770 | Cap-kBTUh | (blank) | WinterOnly | [5 empty] | 1 | 0.242 | 0.242 | 1.45 | 1.09
NG-HVAC-Blr-HW-gt2500to10000kBtuh-95p0Ec-CndLow | Com | Rec | cWVVG | CZ02 | 2720 | Cap-kBTUh | (blank) | WinterOnly | [5 empty] | 1 | 0.566 | 0.566 | 1.06 | 0.81
NG-HVAC-Blr-HW-gt2500to10000kBtuh-95p0Ec-CndLow | Com | Rec | cWVVG | CZ03 | 2120 | Cap-kBTUh | (blank) | WinterOnly | [5 empty] | 1 | 0.586 | 0.586 | 0.819 | 0.654
NG-HVAC-Blr-HW-gt2500to10000kBtuh-95p0Ec-CndLow | Com | Rec | cWVVG | CZ04 | 1930 | Cap-kBTUh | (blank) | WinterOnly | [5 empty] | 1 | 0.715 | 0.715 | 0.717 | 0.583
NG-HVAC-Blr-HW-gt2500to10000kBtuh-95p0Ec-CndLow | Com | Rec | cWVVG | CZ05 | 3690 | Cap-kBTUh | (blank) | WinterOnly | [5 empty] | 1 | 0.646 | 0.646 | 0.993 | 0.78
NG-HVAC-Blr-HW-gt2500to10000kBtuh-95p0Ec-CndLow | Com | Rec | cWVVG | CZ06 | 1640 | Cap-kBTUh | (blank) | WinterOnly | [5 empty] | 1 | 0.743 | 0.743 | 0.695 | 0.563
NG-HVAC-Blr-HW-gt2500to10000kBtuh-95p0Ec-CndLow | Com | Rec | cWVVG | CZ07 | 1230 | Cap-kBTUh | (blank) | WinterOnly | [5 empty] | 1 | 0.745 | 0.745 | 0.804 | 0.655
NG-HVAC-Blr-HW-gt2500to10000kBtuh-95p0Ec-CndLow | Com | Rec | cWVVG | CZ08 | 1840 | Cap-kBTUh | (blank) | WinterOnly | [5 empty] | 1 | 0.707 | 0.707 | 0.637 | 0.518
NG-HVAC-Blr-HW-gt2500to10000kBtuh-95p0Ec-CndLow | Com | Rec | cWVVG | CZ09 | 1420 | Cap-kBTUh | (blank) | WinterOnly | [5 empty] | 1 | 0.692 | 0.692 | 0.681 | 0.549
NG-HVAC-Blr-HW-gt2500to10000kBtuh-95p0Ec-CndLow | Com | Rec | cWVVG | CZ10 | 1630 | Cap-kBTUh | (blank) | WinterOnly | [5 empty] | 1 | 0.605 | 0.605 | 0.719 | 0.571
NG-HVAC-Blr-HW-gt2500to10000kBtuh-95p0Ec-CndLow | Com | Rec | cWVVG | CZ11 | 3100 | Cap-kBTUh | (blank) | WinterOnly | [5 empty] | 1 | 0.584 | 0.584 | 0.951 | 0.731
NG-HVAC-Blr-HW-gt2500to10000kBtuh-95p0Ec-CndLow | Com | Rec | cWVVG | CZ12 | 2130 | Cap-kBTUh | (blank) | WinterOnly | [5 empty] | 1 | 0.681 | 0.681 | 0.85 | 0.668
NG-HVAC-Blr-HW-gt2500to10000kBtuh-95p0Ec-CndLow | Com | Rec | cWVVG | CZ13 | 2380 | Cap-kBTUh | (blank) | WinterOnly | [5 empty] | 1 | 0.663 | 0.663 | 0.839 | 0.66
NG-HVAC-Blr-HW-gt2500to10000kBtuh-95p0Ec-CndLow | Com | Rec | cWVVG | CZ14 | 2800 | Cap-kBTUh | (blank) | WinterOnly | [5 empty] | 1 | 0.56 | 0.56 | 0.775 | 0.604
NG-HVAC-Blr-HW-gt2500to10000kBtuh-95p0Ec-CndLow | Com | Rec | cWVVG | CZ15 | 1370 | Cap-kBTUh | (blank) | WinterOnly | [5 empty] | 1 | 0.818 | 0.818 | 0.71 | 0.581
NG-HVAC-Blr-HW-gt2500to10000kBtuh-95p0Ec-CndLow | Com | Rec | cWVVG | CZ16 | 5750 | Cap-kBTUh | (blank) | WinterOnly | [5 empty] | 1 | 0.418 | 0.418 | 1.28 | 0.933
NG-HVAC-Blr-HW-gt2500to10000kBtuh-95p0Ec-CndLow | Com | Ex | cAVVG | CZ01 | 2640 | Cap-kBTUh | (blank) | WinterOnly | [5 empty] | 1 | 0.993 | 0.993 | 2.19 | 1.54
NG-HVAC-Blr-HW-gt2500to10000kBtuh-95p0Ec-CndLow | Com | Ex | cAVVG | CZ02 | 2940 | Cap-kBTUh | (blank) | WinterOnly | [5 empty] | 1 | 1.91 | 1.91 | 1.59 | 1.18
NG-HVAC-Blr-HW-gt2500to10000kBtuh-95p0Ec-CndLow | Com | Ex | cAVVG | CZ03 | 2510 | Cap-kBTUh | (blank) | WinterOnly | [5 empty] | 1 | 1.82 | 1.82 | 1.4 | 1.1
NG-HVAC-Blr-HW-gt2500to10000kBtuh-95p0Ec-CndLow | Com | Ex | cAVVG | CZ04 | 2300 | Cap-kBTUh | (blank) | WinterOnly | [5 empty] | 1 | 1.95 | 1.95 | 1.21 | 0.956
NG-HVAC-Blr-HW-gt2500to10000kBtuh-95p0Ec-CndLow | Com | Ex | cAVVG | CZ05 | 4350 | Cap-kBTUh | (blank) | WinterOnly | [5 empty] | 1 | 2.12 | 2.12 | 1.63 | 1.25
NG-HVAC-Blr-HW-gt2500to10000kBtuh-95p0Ec-CndLow | Com | Ex | cAVVG | CZ06 | 2030 | Cap-kBTUh | (blank) | WinterOnly | [5 empty] | 1 | 2.57 | 2.57 | 1.34 | 1.08
NG-HVAC-Blr-HW-gt2500to10000kBtuh-95p0Ec-CndLow | Com | Ex | cAVVG | CZ07 | 1730 | Cap-kBTUh | (blank) | WinterOnly | [5 empty] | 1 | 3.25 | 3.25 | 1.64 | 1.35
NG-HVAC-Blr-HW-gt2500to10000kBtuh-95p0Ec-CndLow | Com | Ex | cAVVG | CZ08 | 2280 | Cap-kBTUh | (blank) | WinterOnly | [5 empty] | 1 | 2.32 | 2.32 | 1.2 | 0.97
NG-HVAC-Blr-HW-gt2500to10000kBtuh-95p0Ec-CndLow | Com | Ex | cAVVG | CZ09 | 1810 | Cap-kBTUh | (blank) | WinterOnly | [5 empty] | 1 | 2.22 | 2.22 | 1.25 | 0.99
NG-HVAC-Blr-HW-gt2500to10000kBtuh-95p0Ec-CndLow | Com | Ex | cAVVG | CZ10 | 1810 | Cap-kBTUh | (blank) | WinterOnly | [5 empty] | 1 | 1.86 | 1.86 | 1.19 | 0.943
NG-HVAC-Blr-HW-gt2500to10000kBtuh-95p0Ec-CndLow | Com | Ex | cAVVG | CZ11 | 3550 | Cap-kBTUh | (blank) | WinterOnly | [5 empty] | 1 | 1.74 | 1.74 | 1.45 | 1.06
NG-HVAC-Blr-HW-gt2500to10000kBtuh-95p0Ec-CndLow | Com | Ex | cAVVG | CZ12 | 2290 | Cap-kBTUh | (blank) | WinterOnly | [5 empty] | 1 | 1.72 | 1.72 | 1.27 | 0.96
NG-HVAC-Blr-HW-gt2500to10000kBtuh-95p0Ec-CndLow | Com | Ex | cAVVG | CZ13 | 2690 | Cap-kBTUh | (blank) | WinterOnly | [5 empty] | 1 | 1.72 | 1.72 | 1.28 | 0.964
NG-HVAC-Blr-HW-gt2500to10000kBtuh-95p0Ec-CndLow | Com | Ex | cAVVG | CZ14 | 3260 | Cap-kBTUh | (blank) | WinterOnly | [5 empty] | 1 | 1.38 | 1.38 | 1.14 | 0.855
NG-HVAC-Blr-HW-gt2500to10000kBtuh-95p0Ec-CndLow | Com | Ex | cAVVG | CZ15 | 1610 | Cap-kBTUh | (blank) | WinterOnly | [5 empty] | 1 | 3.42 | 3.42 | 1.46 | 1.21
NG-HVAC-Blr-HW-gt2500to10000kBtuh-95p0Ec-CndLow | Com | Ex | cAVVG | CZ16 | 6930 | Cap-kBTUh | (blank) | WinterOnly | [5 empty] | 1 | 0.846 | 0.846 | 1.68 | 1.11
NG-HVAC-Blr-HW-gt2500to10000kBtuh-95p0Ec-CndLow | Com | Ex | cPVVG | CZ01 | 2620 | Cap-kBTUh | (blank) | WinterOnly | [5 empty] | 1 | 1.65 | 1.65 | 2.3 | 1.64
NG-HVAC-Blr-HW-gt2500to10000kBtuh-95p0Ec-CndLow | Com | Ex | cPVVG | CZ02 | 2900 | Cap-kBTUh | (blank) | WinterOnly | [5 empty] | 1 | 2.35 | 2.35 | 1.8 | 1.36
NG-HVAC-Blr-HW-gt2500to10000kBtuh-95p0Ec-CndLow | Com | Ex | cPVVG | CZ03 | 2500 | Cap-kBTUh | (blank) | WinterOnly | [5 empty] | 1 | 1.91 | 1.91 | 1.48 | 1.17
NG-HVAC-Blr-HW-gt2500to10000kBtuh-95p0Ec-CndLow | Com | Ex | cPVVG | CZ04 | 2280 | Cap-kBTUh | (blank) | WinterOnly | [5 empty] | 1 | 1.96 | 1.96 | 1.31 | 1.05
NG-HVAC-Blr-HW-gt2500to10000kBtuh-95p0Ec-CndLow | Com | Ex | cPVVG | CZ05 | 4340 | Cap-kBTUh | (blank) | WinterOnly | [5 empty] | 1 | 2.66 | 2.66 | 1.78 | 1.38
NG-HVAC-Blr-HW-gt2500to10000kBtuh-95p0Ec-CndLow | Com | Ex | cPVVG | CZ06 | 1980 | Cap-kBTUh | (blank) | WinterOnly | [5 empty] | 1 | 3.07 | 3.07 | 1.6 | 1.31
NG-HVAC-Blr-HW-gt2500to10000kBtuh-95p0Ec-CndLow | Com | Ex | cPVVG | CZ07 | 1670 | Cap-kBTUh | (blank) | WinterOnly | [5 empty] | 1 | 3.87 | 3.87 | 1.93 | 1.6
NG-HVAC-Blr-HW-gt2500to10000kBtuh-95p0Ec-CndLow | Com | Ex | cPVVG | CZ08 | 2260 | Cap-kBTUh | (blank) | WinterOnly | [5 empty] | 1 | 2.66 | 2.66 | 1.42 | 1.17
NG-HVAC-Blr-HW-gt2500to10000kBtuh-95p0Ec-CndLow | Com | Ex | cPVVG | CZ09 | 1820 | Cap-kBTUh | (blank) | WinterOnly | [5 empty] | 1 | 2.52 | 2.52 | 1.48 | 1.2
NG-HVAC-Blr-HW-gt2500to10000kBtuh-95p0Ec-CndLow | Com | Ex | cPVVG | CZ10 | 1820 | Cap-kBTUh | (blank) | WinterOnly | [5 empty] | 1 | 1.86 | 1.86 | 1.35 | 1.08
NG-HVAC-Blr-HW-gt2500to10000kBtuh-95p0Ec-CndLow | Com | Ex | cPVVG | CZ11 | 3570 | Cap-kBTUh | (blank) | WinterOnly | [5 empty] | 1 | 2.27 | 2.27 | 1.69 | 1.28
NG-HVAC-Blr-HW-gt2500to10000kBtuh-95p0Ec-CndLow | Com | Ex | cPVVG | CZ12 | 2270 | Cap-kBTUh | (blank) | WinterOnly | [5 empty] | 1 | 1.92 | 1.92 | 1.42 | 1.1
NG-HVAC-Blr-HW-gt2500to10000kBtuh-95p0Ec-CndLow | Com | Ex | cPVVG | CZ13 | 2690 | Cap-kBTUh | (blank) | WinterOnly | [5 empty] | 1 | 2.32 | 2.32 | 1.54 | 1.19
NG-HVAC-Blr-HW-gt2500to10000kBtuh-95p0Ec-CndLow | Com | Ex | cPVVG | CZ14 | 3320 | Cap-kBTUh | (blank) | WinterOnly | [5 empty] | 1 | 1.45 | 1.45 | 1.27 | 0.975
NG-HVAC-Blr-HW-gt2500to10000kBtuh-95p0Ec-CndLow | Com | Ex | cPVVG | CZ15 | 1710 | Cap-kBTUh | (blank) | WinterOnly | [5 empty] | 1 | 3.12 | 3.12 | 1.56 | 1.3
NG-HVAC-Blr-HW-gt2500to10000kBtuh-95p0Ec-CndLow | Com | Ex | cPVVG | CZ16 | 6950 | Cap-kBTUh | (blank) | WinterOnly | [5 empty] | 1 | 1.1 | 1.1 | 1.75 | 1.18
NG-HVAC-Blr-HW-gt2500to10000kBtuh-95p0Ec-CndLow | Com | Ex | cWVVG | CZ01 | 2640 | Cap-kBTUh | (blank) | WinterOnly | [5 empty] | 1 | 0.875 | 0.875 | 2.19 | 1.54
NG-HVAC-Blr-HW-gt2500to10000kBtuh-95p0Ec-CndLow | Com | Ex | cWVVG | CZ02 | 2940 | Cap-kBTUh | (blank) | WinterOnly | [5 empty] | 1 | 1.57 | 1.57 | 1.59 | 1.18
NG-HVAC-Blr-HW-gt2500to10000kBtuh-95p0Ec-CndLow | Com | Ex | cWVVG | CZ03 | 2510 | Cap-kBTUh | (blank) | WinterOnly | [5 empty] | 1 | 1.6 | 1.6 | 1.4 | 1.1
NG-HVAC-Blr-HW-gt2500to10000kBtuh-95p0Ec-CndLow | Com | Ex | cWVVG | CZ04 | 2300 | Cap-kBTUh | (blank) | WinterOnly | [5 empty] | 1 | 1.61 | 1.61 | 1.21 | 0.956
NG-HVAC-Blr-HW-gt2500to10000kBtuh-95p0Ec-CndLow | Com | Ex | cWVVG | CZ05 | 4350 | Cap-kBTUh | (blank) | WinterOnly | [5 empty] | 1 | 1.77 | 1.77 | 1.63 | 1.25
NG-HVAC-Blr-HW-gt2500to10000kBtuh-95p0Ec-CndLow | Com | Ex | cWVVG | CZ06 | 2030 | Cap-kBTUh | (blank) | WinterOnly | [5 empty] | 1 | 2.19 | 2.19 | 1.34 | 1.08
NG-HVAC-Blr-HW-gt2500to10000kBtuh-95p0Ec-CndLow | Com | Ex | cWVVG | CZ07 | 1730 | Cap-kBTUh | (blank) | WinterOnly | [5 empty] | 1 | 2.71 | 2.71 | 1.64 | 1.35
NG-HVAC-Blr-HW-gt2500to10000kBtuh-95p0Ec-CndLow | Com | Ex | cWVVG | CZ08 | 2280 | Cap-kBTUh | (blank) | WinterOnly | [5 empty] | 1 | 1.94 | 1.94 | 1.2 | 0.969
NG-HVAC-Blr-HW-gt2500to10000kBtuh-95p0Ec-CndLow | Com | Ex | cWVVG | CZ09 | 1810 | Cap-kBTUh | (blank) | WinterOnly | [5 empty] | 1 | 1.78 | 1.78 | 1.24 | 0.989
NG-HVAC-Blr-HW-gt2500to10000kBtuh-95p0Ec-CndLow | Com | Ex | cWVVG | CZ10 | 1810 | Cap-kBTUh | (blank) | WinterOnly | [5 empty] | 1 | 1.51 | 1.51 | 1.19 | 0.943
NG-HVAC-Blr-HW-gt2500to10000kBtuh-95p0Ec-CndLow | Com | Ex | cWVVG | CZ11 | 3550 | Cap-kBTUh | (blank) | WinterOnly | [5 empty] | 1 | 1.34 | 1.34 | 1.45 | 1.06
NG-HVAC-Blr-HW-gt2500to10000kBtuh-95p0Ec-CndLow | Com | Ex | cWVVG | CZ12 | 2290 | Cap-kBTUh | (blank) | WinterOnly | [5 empty] | 1 | 1.44 | 1.44 | 1.26 | 0.959
NG-HVAC-Blr-HW-gt2500to10000kBtuh-95p0Ec-CndLow | Com | Ex | cWVVG | CZ13 | 2690 | Cap-kBTUh | (blank) | WinterOnly | [5 empty] | 1 | 1.34 | 1.34 | 1.28 | 0.964
NG-HVAC-Blr-HW-gt2500to10000kBtuh-95p0Ec-CndLow | Com | Ex | cWVVG | CZ14 | 3260 | Cap-kBTUh | (blank) | WinterOnly | [5 empty] | 1 | 1.04 | 1.04 | 1.14 | 0.855
NG-HVAC-Blr-HW-gt2500to10000kBtuh-95p0Ec-CndLow | Com | Ex | cWVVG | CZ15 | 1610 | Cap-kBTUh | (blank) | WinterOnly | [5 empty] | 1 | 2.34 | 2.34 | 1.46 | 1.21
NG-HVAC-Blr-HW-gt2500to10000kBtuh-95p0Ec-CndLow | Com | Ex | cWVVG | CZ16 | 6930 | Cap-kBTUh | (blank) | WinterOnly | [5 empty] | 1 | 0.683 | 0.683 | 1.68 | 1.11
NG-HVAC-Blr-HW-gt2500to10000kBtuh-95p0Ec-CndLow | Com | Old | cAVVG | CZ01 | 4590 | Cap-kBTUh | (blank) | WinterOnly | [5 empty] | 1 | 1.17 | 1.17 | 2.38 | 1.74
NG-HVAC-Blr-HW-gt2500to10000kBtuh-95p0Ec-CndLow | Com | Old | cAVVG | CZ02 | 3470 | Cap-kBTUh | (blank) | WinterOnly | [5 empty] | 1 | 2.66 | 2.66 | 2.1 | 1.62
NG-HVAC-Blr-HW-gt2500to10000kBtuh-95p0Ec-CndLow | Com | Old | cAVVG | CZ03 | 2920 | Cap-kBTUh | (blank) | WinterOnly | [5 empty] | 1 | 2.55 | 2.55 | 1.99 | 1.6
NG-HVAC-Blr-HW-gt2500to10000kBtuh-95p0Ec-CndLow | Com | Old | cAVVG | CZ04 | 2620 | Cap-kBTUh | (blank) | WinterOnly | [5 empty] | 1 | 3.03 | 3.03 | 1.81 | 1.48
NG-HVAC-Blr-HW-gt2500to10000kBtuh-95p0Ec-CndLow | Com | Old | cAVVG | CZ05 | 4670 | Cap-kBTUh | (blank) | WinterOnly | [5 empty] | 1 | 3.31 | 3.31 | 2.26 | 1.81
NG-HVAC-Blr-HW-gt2500to10000kBtuh-95p0Ec-CndLow | Com | Old | cAVVG | CZ06 | 2080 | Cap-kBTUh | (blank) | WinterOnly | [5 empty] | 1 | 5.01 | 5.01 | 2.19 | 1.84
NG-HVAC-Blr-HW-gt2500to10000kBtuh-95p0Ec-CndLow | Com | Old | cAVVG | CZ07 | 1560 | Cap-kBTUh | (blank) | WinterOnly | [5 empty] | 1 | 5.61 | 5.61 | 2.52 | 2.15
NG-HVAC-Blr-HW-gt2500to10000kBtuh-95p0Ec-CndLow | Com | Old | cAVVG | CZ08 | 2380 | Cap-kBTUh | (blank) | WinterOnly | [5 empty] | 1 | 5.1 | 5.1 | 2.01 | 1.7
NG-HVAC-Blr-HW-gt2500to10000kBtuh-95p0Ec-CndLow | Com | Old | cAVVG | CZ09 | 2190 | Cap-kBTUh | (blank) | WinterOnly | [5 empty] | 1 | 5.04 | 5.04 | 2.1 | 1.76
NG-HVAC-Blr-HW-gt2500to10000kBtuh-95p0Ec-CndLow | Com | Old | cAVVG | CZ10 | 2120 | Cap-kBTUh | (blank) | WinterOnly | [5 empty] | 1 | 3.83 | 3.83 | 1.88 | 1.55
NG-HVAC-Blr-HW-gt2500to10000kBtuh-95p0Ec-CndLow | Com | Old | cAVVG | CZ11 | 4060 | Cap-kBTUh | (blank) | WinterOnly | [5 empty] | 1 | 3.29 | 3.29 | 2.06 | 1.59
NG-HVAC-Blr-HW-gt2500to10000kBtuh-95p0Ec-CndLow | Com | Old | cAVVG | CZ12 | 2700 | Cap-kBTUh | (blank) | WinterOnly | [5 empty] | 1 | 2.9 | 2.9 | 1.89 | 1.49
NG-HVAC-Blr-HW-gt2500to10000kBtuh-95p0Ec-CndLow | Com | Old | cAVVG | CZ13 | 3020 | Cap-kBTUh | (blank) | WinterOnly | [5 empty] | 1 | 3.44 | 3.44 | 1.91 | 1.52
NG-HVAC-Blr-HW-gt2500to10000kBtuh-95p0Ec-CndLow | Com | Old | cAVVG | CZ14 | 3460 | Cap-kBTUh | (blank) | WinterOnly | [5 empty] | 1 | 3.1 | 3.1 | 1.75 | 1.39
NG-HVAC-Blr-HW-gt2500to10000kBtuh-95p0Ec-CndLow | Com | Old | cAVVG | CZ15 | 1880 | Cap-kBTUh | (blank) | WinterOnly | [5 empty] | 1 | 8.95 | 8.95 | 2.75 | 2.37
NG-HVAC-Blr-HW-gt2500to10000kBtuh-95p0Ec-CndLow | Com | Old | cAVVG | CZ16 | 6750 | Cap-kBTUh | (blank) | WinterOnly | [5 empty] | 1 | 2 | 2 | 2.22 | 1.57
NG-HVAC-Blr-HW-gt2500to10000kBtuh-95p0Ec-CndLow | Com | Old | cPVVG | CZ01 | 4550 | Cap-kBTUh | (blank) | WinterOnly | [5 empty] | 1 | 1.54 | 1.54 | 2.42 | 1.78
NG-HVAC-Blr-HW-gt2500to10000kBtuh-95p0Ec-CndLow | Com | Old | cPVVG | CZ02 | 3430 | Cap-kBTUh | (blank) | WinterOnly | [5 empty] | 1 | 2.6 | 2.6 | 2.11 | 1.64
NG-HVAC-Blr-HW-gt2500to10000kBtuh-95p0Ec-CndLow | Com | Old | cPVVG | CZ03 | 2900 | Cap-kBTUh | (blank) | WinterOnly | [5 empty] | 1 | 2.29 | 2.29 | 1.96 | 1.58
NG-HVAC-Blr-HW-gt2500to10000kBtuh-95p0Ec-CndLow | Com | Old | cPVVG | CZ04 | 2580 | Cap-kBTUh | (blank) | WinterOnly | [5 empty] | 1 | 2.54 | 2.54 | 1.78 | 1.46
NG-HVAC-Blr-HW-gt2500to10000kBtuh-95p0Ec-CndLow | Com | Old | cPVVG | CZ05 | 4640 | Cap-kBTUh | (blank) | WinterOnly | [5 empty] | 1 | 3.15 | 3.15 | 2.18 | 1.75
NG-HVAC-Blr-HW-gt2500to10000kBtuh-95p0Ec-CndLow | Com | Old | cPVVG | CZ06 | 2030 | Cap-kBTUh | (blank) | WinterOnly | [5 empty] | 1 | 4.72 | 4.72 | 2.25 | 1.91
NG-HVAC-Blr-HW-gt2500to10000kBtuh-95p0Ec-CndLow | Com | Old | cPVVG | CZ07 | 1470 | Cap-kBTUh | (blank) | WinterOnly | [5 empty] | 1 | 5.7 | 5.7 | 2.7 | 2.31
NG-HVAC-Blr-HW-gt2500to10000kBtuh-95p0Ec-CndLow | Com | Old | cPVVG | CZ08 | 2340 | Cap-kBTUh | (blank) | WinterOnly | [5 empty] | 1 | 4.5 | 4.5 | 2.1 | 1.78
NG-HVAC-Blr-HW-gt2500to10000kBtuh-95p0Ec-CndLow | Com | Old | cPVVG | CZ09 | 2160 | Cap-kBTUh | (blank) | WinterOnly | [5 empty] | 1 | 4.29 | 4.29 | 2.19 | 1.84
NG-HVAC-Blr-HW-gt2500to10000kBtuh-95p0Ec-CndLow | Com | Old | cPVVG | CZ10 | 2090 | Cap-kBTUh | (blank) | WinterOnly | [5 empty] | 1 | 3.58 | 3.58 | 2 | 1.66
NG-HVAC-Blr-HW-gt2500to10000kBtuh-95p0Ec-CndLow | Com | Old | cPVVG | CZ11 | 4060 | Cap-kBTUh | (blank) | WinterOnly | [5 empty] | 1 | 3.26 | 3.26 | 2.14 | 1.68
NG-HVAC-Blr-HW-gt2500to10000kBtuh-95p0Ec-CndLow | Com | Old | cPVVG | CZ12 | 2670 | Cap-kBTUh | (blank) | WinterOnly | [5 empty] | 1 | 2.71 | 2.71 | 1.93 | 1.54
NG-HVAC-Blr-HW-gt2500to10000kBtuh-95p0Ec-CndLow | Com | Old | cPVVG | CZ13 | 3010 | Cap-kBTUh | (blank) | WinterOnly | [5 empty] | 1 | 3.33 | 3.33 | 1.99 | 1.6
NG-HVAC-Blr-HW-gt2500to10000kBtuh-95p0Ec-CndLow | Com | Old | cPVVG | CZ14 | 3450 | Cap-kBTUh | (blank) | WinterOnly | [5 empty] | 1 | 2.62 | 2.62 | 1.78 | 1.42
NG-HVAC-Blr-HW-gt2500to10000kBtuh-95p0Ec-CndLow | Com | Old | cPVVG | CZ15 | 1860 | Cap-kBTUh | (blank) | WinterOnly | [5 empty] | 1 | 8.54 | 8.54 | 2.93 | 2.53
NG-HVAC-Blr-HW-gt2500to10000kBtuh-95p0Ec-CndLow | Com | Old | cPVVG | CZ16 | 6760 | Cap-kBTUh | (blank) | WinterOnly | [5 empty] | 1 | 1.81 | 1.81 | 2.11 | 1.48
NG-HVAC-Blr-HW-gt2500to10000kBtuh-95p0Ec-CndLow | Com | Old | cWVVG | CZ01 | 4590 | Cap-kBTUh | (blank) | WinterOnly | [5 empty] | 1 | 1.12 | 1.12 | 2.38 | 1.74
NG-HVAC-Blr-HW-gt2500to10000kBtuh-95p0Ec-CndLow | Com | Old | cWVVG | CZ02 | 3470 | Cap-kBTUh | (blank) | WinterOnly | [5 empty] | 1 | 2.35 | 2.35 | 2.1 | 1.62
NG-HVAC-Blr-HW-gt2500to10000kBtuh-95p0Ec-CndLow | Com | Old | cWVVG | CZ03 | 2920 | Cap-kBTUh | (blank) | WinterOnly | [5 empty] | 1 | 2.43 | 2.43 | 1.99 | 1.6
NG-HVAC-Blr-HW-gt2500to10000kBtuh-95p0Ec-CndLow | Com | Old | cWVVG | CZ04 | 2620 | Cap-kBTUh | (blank) | WinterOnly | [5 empty] | 1 | 2.74 | 2.74 | 1.81 | 1.48
NG-HVAC-Blr-HW-gt2500to10000kBtuh-95p0Ec-CndLow | Com | Old | cWVVG | CZ05 | 4670 | Cap-kBTUh | (blank) | WinterOnly | [5 empty] | 1 | 3.13 | 3.13 | 2.26 | 1.81
NG-HVAC-Blr-HW-gt2500to10000kBtuh-95p0Ec-CndLow | Com | Old | cWVVG | CZ06 | 2080 | Cap-kBTUh | (blank) | WinterOnly | [5 empty] | 1 | 4.57 | 4.57 | 2.19 | 1.84
NG-HVAC-Blr-HW-gt2500to10000kBtuh-95p0Ec-CndLow | Com | Old | cWVVG | CZ07 | 1560 | Cap-kBTUh | (blank) | WinterOnly | [5 empty] | 1 | 5.19 | 5.19 | 2.52 | 2.15
NG-HVAC-Blr-HW-gt2500to10000kBtuh-95p0Ec-CndLow | Com | Old | cWVVG | CZ08 | 2380 | Cap-kBTUh | (blank) | WinterOnly | [5 empty] | 1 | 4.5 | 4.5 | 2.01 | 1.7
NG-HVAC-Blr-HW-gt2500to10000kBtuh-95p0Ec-CndLow | Com | Old | cWVVG | CZ09 | 2190 | Cap-kBTUh | (blank) | WinterOnly | [5 empty] | 1 | 4.29 | 4.29 | 2.1 | 1.76
NG-HVAC-Blr-HW-gt2500to10000kBtuh-95p0Ec-CndLow | Com | Old | cWVVG | CZ10 | 2120 | Cap-kBTUh | (blank) | WinterOnly | [5 empty] | 1 | 3.33 | 3.33 | 1.88 | 1.55
NG-HVAC-Blr-HW-gt2500to10000kBtuh-95p0Ec-CndLow | Com | Old | cWVVG | CZ11 | 4060 | Cap-kBTUh | (blank) | WinterOnly | [5 empty] | 1 | 2.76 | 2.76 | 2.06 | 1.59
NG-HVAC-Blr-HW-gt2500to10000kBtuh-95p0Ec-CndLow | Com | Old | cWVVG | CZ12 | 2700 | Cap-kBTUh | (blank) | WinterOnly | [5 empty] | 1 | 2.56 | 2.56 | 1.89 | 1.49
NG-HVAC-Blr-HW-gt2500to10000kBtuh-95p0Ec-CndLow | Com | Old | cWVVG | CZ13 | 3020 | Cap-kBTUh | (blank) | WinterOnly | [5 empty] | 1 | 2.87 | 2.87 | 1.91 | 1.52
NG-HVAC-Blr-HW-gt2500to10000kBtuh-95p0Ec-CndLow | Com | Old | cWVVG | CZ14 | 3460 | Cap-kBTUh | (blank) | WinterOnly | [5 empty] | 1 | 2.59 | 2.59 | 1.75 | 1.39
NG-HVAC-Blr-HW-gt2500to10000kBtuh-95p0Ec-CndLow | Com | Old | cWVVG | CZ15 | 1880 | Cap-kBTUh | (blank) | WinterOnly | [5 empty] | 1 | 6.86 | 6.86 | 2.75 | 2.37
NG-HVAC-Blr-HW-gt2500to10000kBtuh-95p0Ec-CndLow | Com | Old | cWVVG | CZ16 | 6750 | Cap-kBTUh | (blank) | WinterOnly | [5 empty] | 1 | 1.79 | 1.79 | 2.22 | 1.57
NG-HVAC-Blr-HW-gt2500to10000kBtuh-95p0Ec-CndLow | ECC | New | cAVVG | CZ01 | 5260 | Cap-kBTUh | (blank) | WinterOnly | [5 empty] | 1 | 0.138 | 0.138 | 1.55 | 1.2
NG-HVAC-Blr-HW-gt2500to10000kBtuh-95p0Ec-CndLow | ECC | New | cAVVG | CZ02 | 5740 | Cap-kBTUh | (blank) | WinterOnly | [5 empty] | 1 | 0.665 | 0.665 | 1.16 | 0.936
NG-HVAC-Blr-HW-gt2500to10000kBtuh-95p0Ec-CndLow | ECC | New | cAVVG | CZ03 | 5330 | Cap-kBTUh | (blank) | WinterOnly | [5 empty] | 1 | 0.53 | 0.53 | 1.13 | 0.919
NG-HVAC-Blr-HW-gt2500to10000kBtuh-95p0Ec-CndLow | ECC | New | cAVVG | CZ04 | 5590 | Cap-kBTUh | (blank) | WinterOnly | [5 empty] | 1 | 0.818 | 0.818 | 0.998 | 0.831
NG-HVAC-Blr-HW-gt2500to10000kBtuh-95p0Ec-CndLow | ECC | New | cAVVG | CZ05 | 5160 | Cap-kBTUh | (blank) | WinterOnly | [5 empty] | 1 | 0.5 | 0.5 | 1.08 | 0.879
NG-HVAC-Blr-HW-gt2500to10000kBtuh-95p0Ec-CndLow | ECC | New | cAVVG | CZ06 | 4230 | Cap-kBTUh | (blank) | WinterOnly | [5 empty] | 1 | 0.854 | 0.854 | 0.845 | 0.708
NG-HVAC-Blr-HW-gt2500to10000kBtuh-95p0Ec-CndLow | ECC | New | cAVVG | CZ07 | 3350 | Cap-kBTUh | (blank) | WinterOnly | [5 empty] | 1 | 0.759 | 0.759 | 0.871 | 0.721
NG-HVAC-Blr-HW-gt2500to10000kBtuh-95p0Ec-CndLow | ECC | New | cAVVG | CZ08 | 4450 | Cap-kBTUh | (blank) | WinterOnly | [5 empty] | 1 | 1.06 | 1.06 | 0.786 | 0.67
NG-HVAC-Blr-HW-gt2500to10000kBtuh-95p0Ec-CndLow | ECC | New | cAVVG | CZ09 | 4520 | Cap-kBTUh | (blank) | WinterOnly | [5 empty] | 1 | 0.898 | 0.898 | 0.841 | 0.71
NG-HVAC-Blr-HW-gt2500to10000kBtuh-95p0Ec-CndLow | ECC | New | cAVVG | CZ10 | 4880 | Cap-kBTUh | (blank) | WinterOnly | [5 empty] | 1 | 1.09 | 1.09 | 0.903 | 0.761
NG-HVAC-Blr-HW-gt2500to10000kBtuh-95p0Ec-CndLow | ECC | New | cAVVG | CZ11 | 5330 | Cap-kBTUh | (blank) | WinterOnly | [5 empty] | 1 | 0.958 | 0.958 | 1.06 | 0.865
NG-HVAC-Blr-HW-gt2500to10000kBtuh-95p0Ec-CndLow | ECC | New | cAVVG | CZ12 | 5650 | Cap-kBTUh | (blank) | WinterOnly | [5 empty] | 1 | 0.884 | 0.884 | 1.06 | 0.863
NG-HVAC-Blr-HW-gt2500to10000kBtuh-95p0Ec-CndLow | ECC | New | cAVVG | CZ13 | 5430 | Cap-kBTUh | (blank) | WinterOnly | [5 empty] | 1 | 1 | 1 | 0.97 | 0.801
NG-HVAC-Blr-HW-gt2500to10000kBtuh-95p0Ec-CndLow | ECC | New | cAVVG | CZ14 | 5610 | Cap-kBTUh | (blank) | WinterOnly | [5 empty] | 1 | 1.03 | 1.03 | 1.01 | 0.84
NG-HVAC-Blr-HW-gt2500to10000kBtuh-95p0Ec-CndLow | ECC | New | cAVVG | CZ15 | 3840 | Cap-kBTUh | (blank) | WinterOnly | [5 empty] | 1 | 1.07 | 1.07 | 0.623 | 0.537
NG-HVAC-Blr-HW-gt2500to10000kBtuh-95p0Ec-CndLow | ECC | New | cAVVG | CZ16 | 6350 | Cap-kBTUh | (blank) | WinterOnly | [5 empty] | 1 | 0.466 | 0.466 | 1.4 | 1.07
NG-HVAC-Blr-HW-gt2500to10000kBtuh-95p0Ec-CndLow | ECC | New | cPVVG | CZ01 | 5260 | Cap-kBTUh | (blank) | WinterOnly | [5 empty] | 1 | 0.202 | 0.202 | 1.62 | 1.26
NG-HVAC-Blr-HW-gt2500to10000kBtuh-95p0Ec-CndLow | ECC | New | cPVVG | CZ02 | 5690 | Cap-kBTUh | (blank) | WinterOnly | [5 empty] | 1 | 0.577 | 0.577 | 1.21 | 0.983
NG-HVAC-Blr-HW-gt2500to10000kBtuh-95p0Ec-CndLow | ECC | New | cPVVG | CZ03 | 5330 | Cap-kBTUh | (blank) | WinterOnly | [5 empty] | 1 | 0.47 | 0.47 | 1.19 | 0.975
NG-HVAC-Blr-HW-gt2500to10000kBtuh-95p0Ec-CndLow | ECC | New | cPVVG | CZ04 | 5550 | Cap-kBTUh | (blank) | WinterOnly | [5 empty] | 1 | 0.687 | 0.687 | 1.06 | 0.884
NG-HVAC-Blr-HW-gt2500to10000kBtuh-95p0Ec-CndLow | ECC | New | cPVVG | CZ05 | 5150 | Cap-kBTUh | (blank) | WinterOnly | [5 empty] | 1 | 0.573 | 0.573 | 1.14 | 0.933
NG-HVAC-Blr-HW-gt2500to10000kBtuh-95p0Ec-CndLow | ECC | New | cPVVG | CZ06 | 4220 | Cap-kBTUh | (blank) | WinterOnly | [5 empty] | 1 | 0.91 | 0.91 | 0.919 | 0.775
NG-HVAC-Blr-HW-gt2500to10000kBtuh-95p0Ec-CndLow | ECC | New | cPVVG | CZ07 | 3340 | Cap-kBTUh | (blank) | WinterOnly | [5 empty] | 1 | 0.862 | 0.862 | 0.952 | 0.794
NG-HVAC-Blr-HW-gt2500to10000kBtuh-95p0Ec-CndLow | ECC | New | cPVVG | CZ08 | 4420 | Cap-kBTUh | (blank) | WinterOnly | [5 empty] | 1 | 0.97 | 0.97 | 0.849 | 0.728
NG-HVAC-Blr-HW-gt2500to10000kBtuh-95p0Ec-CndLow | ECC | New | cPVVG | CZ09 | 4490 | Cap-kBTUh | (blank) | WinterOnly | [5 empty] | 1 | 0.864 | 0.864 | 0.883 | 0.75
NG-HVAC-Blr-HW-gt2500to10000kBtuh-95p0Ec-CndLow | ECC | New | cPVVG | CZ10 | 4810 | Cap-kBTUh | (blank) | WinterOnly | [5 empty] | 1 | 1.13 | 1.13 | 0.958 | 0.811
NG-HVAC-Blr-HW-gt2500to10000kBtuh-95p0Ec-CndLow | ECC | New | cPVVG | CZ11 | 5290 | Cap-kBTUh | (blank) | WinterOnly | [5 empty] | 1 | 0.887 | 0.887 | 1.12 | 0.915
NG-HVAC-Blr-HW-gt2500to10000kBtuh-95p0Ec-CndLow | ECC | New | cPVVG | CZ12 | 5630 | Cap-kBTUh | (blank) | WinterOnly | [5 empty] | 1 | 0.713 | 0.713 | 1.12 | 0.917
NG-HVAC-Blr-HW-gt2500to10000kBtuh-95p0Ec-CndLow | ECC | New | cPVVG | CZ13 | 5400 | Cap-kBTUh | (blank) | WinterOnly | [5 empty] | 1 | 1.04 | 1.04 | 1.04 | 0.867
NG-HVAC-Blr-HW-gt2500to10000kBtuh-95p0Ec-CndLow | ECC | New | cPVVG | CZ14 | 5580 | Cap-kBTUh | (blank) | WinterOnly | [5 empty] | 1 | 0.872 | 0.872 | 1.05 | 0.867
NG-HVAC-Blr-HW-gt2500to10000kBtuh-95p0Ec-CndLow | ECC | New | cPVVG | CZ15 | 3760 | Cap-kBTUh | (blank) | WinterOnly | [5 empty] | 1 | 1.16 | 1.16 | 0.668 | 0.579
NG-HVAC-Blr-HW-gt2500to10000kBtuh-95p0Ec-CndLow | ECC | New | cPVVG | CZ16 | 6350 | Cap-kBTUh | (blank) | WinterOnly | [5 empty] | 1 | 0.47 | 0.47 | 1.45 | 1.11
NG-HVAC-Blr-HW-gt2500to10000kBtuh-95p0Ec-CndLow | ECC | New | cWVVG | CZ01 | 5260 | Cap-kBTUh | (blank) | WinterOnly | [5 empty] | 1 | 0.124 | 0.124 | 1.55 | 1.2
NG-HVAC-Blr-HW-gt2500to10000kBtuh-95p0Ec-CndLow | ECC | New | cWVVG | CZ02 | 5740 | Cap-kBTUh | (blank) | WinterOnly | [5 empty] | 1 | 0.529 | 0.529 | 1.16 | 0.936
NG-HVAC-Blr-HW-gt2500to10000kBtuh-95p0Ec-CndLow | ECC | New | cWVVG | CZ03 | 5330 | Cap-kBTUh | (blank) | WinterOnly | [5 empty] | 1 | 0.465 | 0.465 | 1.13 | 0.919
NG-HVAC-Blr-HW-gt2500to10000kBtuh-95p0Ec-CndLow | ECC | New | cWVVG | CZ04 | 5590 | Cap-kBTUh | (blank) | WinterOnly | [5 empty] | 1 | 0.649 | 0.649 | 0.998 | 0.831
NG-HVAC-Blr-HW-gt2500to10000kBtuh-95p0Ec-CndLow | ECC | New | cWVVG | CZ05 | 5160 | Cap-kBTUh | (blank) | WinterOnly | [5 empty] | 1 | 0.409 | 0.409 | 1.08 | 0.879
NG-HVAC-Blr-HW-gt2500to10000kBtuh-95p0Ec-CndLow | ECC | New | cWVVG | CZ06 | 4230 | Cap-kBTUh | (blank) | WinterOnly | [5 empty] | 1 | 0.712 | 0.712 | 0.845 | 0.708
NG-HVAC-Blr-HW-gt2500to10000kBtuh-95p0Ec-CndLow | ECC | New | cWVVG | CZ07 | 3350 | Cap-kBTUh | (blank) | WinterOnly | [5 empty] | 1 | 0.588 | 0.588 | 0.871 | 0.721
NG-HVAC-Blr-HW-gt2500to10000kBtuh-95p0Ec-CndLow | ECC | New | cWVVG | CZ08 | 4450 | Cap-kBTUh | (blank) | WinterOnly | [5 empty] | 1 | 0.861 | 0.861 | 0.786 | 0.67
NG-HVAC-Blr-HW-gt2500to10000kBtuh-95p0Ec-CndLow | ECC | New | cWVVG | CZ09 | 4520 | Cap-kBTUh | (blank) | WinterOnly | [5 empty] | 1 | 0.743 | 0.743 | 0.841 | 0.71
NG-HVAC-Blr-HW-gt2500to10000kBtuh-95p0Ec-CndLow | ECC | New | cWVVG | CZ10 | 4880 | Cap-kBTUh | (blank) | WinterOnly | [5 empty] | 1 | 0.897 | 0.897 | 0.903 | 0.761
NG-HVAC-Blr-HW-gt2500to10000kBtuh-95p0Ec-CndLow | ECC | New | cWVVG | CZ11 | 5330 | Cap-kBTUh | (blank) | WinterOnly | [5 empty] | 1 | 0.825 | 0.825 | 1.06 | 0.865
NG-HVAC-Blr-HW-gt2500to10000kBtuh-95p0Ec-CndLow | ECC | New | cWVVG | CZ12 | 5650 | Cap-kBTUh | (blank) | WinterOnly | [5 empty] | 1 | 0.79 | 0.79 | 1.06 | 0.863
NG-HVAC-Blr-HW-gt2500to10000kBtuh-95p0Ec-CndLow | ECC | New | cWVVG | CZ13 | 5430 | Cap-kBTUh | (blank) | WinterOnly | [5 empty] | 1 | 0.726 | 0.726 | 0.97 | 0.801
NG-HVAC-Blr-HW-gt2500to10000kBtuh-95p0Ec-CndLow | ECC | New | cWVVG | CZ14 | 5610 | Cap-kBTUh | (blank) | WinterOnly | [5 empty] | 1 | 0.74 | 0.74 | 1.01 | 0.84
NG-HVAC-Blr-HW-gt2500to10000kBtuh-95p0Ec-CndLow | ECC | New | cWVVG | CZ15 | 3840 | Cap-kBTUh | (blank) | WinterOnly | [5 empty] | 1 | 0.777 | 0.777 | 0.623 | 0.537
NG-HVAC-Blr-HW-gt2500to10000kBtuh-95p0Ec-CndLow | ECC | New | cWVVG | CZ16 | 6350 | Cap-kBTUh | (blank) | WinterOnly | [5 empty] | 1 | 0.395 | 0.395 | 1.4 | 1.07
NG-HVAC-Blr-HW-gt2500to10000kBtuh-95p0Ec-CndLow | ECC | Rec | cAVVG | CZ01 | 5210 | Cap-kBTUh | (blank) | WinterOnly | [5 empty] | 1 | 0.0808 | 0.0808 | 1.25 | 0.931
NG-HVAC-Blr-HW-gt2500to10000kBtuh-95p0Ec-CndLow | ECC | Rec | cAVVG | CZ02 | 5580 | Cap-kBTUh | (blank) | WinterOnly | [5 empty] | 1 | 0.597 | 0.597 | 0.973 | 0.764
NG-HVAC-Blr-HW-gt2500to10000kBtuh-95p0Ec-CndLow | ECC | Rec | cAVVG | CZ03 | 5250 | Cap-kBTUh | (blank) | WinterOnly | [5 empty] | 1 | 0.449 | 0.449 | 0.934 | 0.746
NG-HVAC-Blr-HW-gt2500to10000kBtuh-95p0Ec-CndLow | ECC | Rec | cAVVG | CZ04 | 5530 | Cap-kBTUh | (blank) | WinterOnly | [5 empty] | 1 | 0.717 | 0.717 | 0.822 | 0.671
NG-HVAC-Blr-HW-gt2500to10000kBtuh-95p0Ec-CndLow | ECC | Rec | cAVVG | CZ05 | 5040 | Cap-kBTUh | (blank) | WinterOnly | [5 empty] | 1 | 0.519 | 0.519 | 0.879 | 0.7
NG-HVAC-Blr-HW-gt2500to10000kBtuh-95p0Ec-CndLow | ECC | Rec | cAVVG | CZ06 | 4110 | Cap-kBTUh | (blank) | WinterOnly | [5 empty] | 1 | 0.863 | 0.863 | 0.688 | 0.564
NG-HVAC-Blr-HW-gt2500to10000kBtuh-95p0Ec-CndLow | ECC | Rec | cAVVG | CZ07 | 3230 | Cap-kBTUh | (blank) | WinterOnly | [5 empty] | 1 | 0.824 | 0.824 | 0.709 | 0.575
NG-HVAC-Blr-HW-gt2500to10000kBtuh-95p0Ec-CndLow | ECC | Rec | cAVVG | CZ08 | 4340 | Cap-kBTUh | (blank) | WinterOnly | [5 empty] | 1 | 1.04 | 1.04 | 0.647 | 0.544
NG-HVAC-Blr-HW-gt2500to10000kBtuh-95p0Ec-CndLow | ECC | Rec | cAVVG | CZ09 | 4390 | Cap-kBTUh | (blank) | WinterOnly | [5 empty] | 1 | 0.843 | 0.843 | 0.687 | 0.568
NG-HVAC-Blr-HW-gt2500to10000kBtuh-95p0Ec-CndLow | ECC | Rec | cAVVG | CZ10 | 4800 | Cap-kBTUh | (blank) | WinterOnly | [5 empty] | 1 | 1.1 | 1.1 | 0.743 | 0.613
NG-HVAC-Blr-HW-gt2500to10000kBtuh-95p0Ec-CndLow | ECC | Rec | cAVVG | CZ11 | 5230 | Cap-kBTUh | (blank) | WinterOnly | [5 empty] | 1 | 0.837 | 0.837 | 0.877 | 0.695
NG-HVAC-Blr-HW-gt2500to10000kBtuh-95p0Ec-CndLow | ECC | Rec | cAVVG | CZ12 | 5560 | Cap-kBTUh | (blank) | WinterOnly | [5 empty] | 1 | 0.834 | 0.834 | 0.897 | 0.719
NG-HVAC-Blr-HW-gt2500to10000kBtuh-95p0Ec-CndLow | ECC | Rec | cAVVG | CZ13 | 5310 | Cap-kBTUh | (blank) | WinterOnly | [5 empty] | 1 | 1.01 | 1.01 | 0.834 | 0.676
NG-HVAC-Blr-HW-gt2500to10000kBtuh-95p0Ec-CndLow | ECC | Rec | cAVVG | CZ14 | 5570 | Cap-kBTUh | (blank) | WinterOnly | [5 empty] | 1 | 0.886 | 0.886 | 0.825 | 0.663
NG-HVAC-Blr-HW-gt2500to10000kBtuh-95p0Ec-CndLow | ECC | Rec | cAVVG | CZ15 | 3720 | Cap-kBTUh | (blank) | WinterOnly | [5 empty] | 1 | 1.2 | 1.2 | 0.518 | 0.439
NG-HVAC-Blr-HW-gt2500to10000kBtuh-95p0Ec-CndLow | ECC | Rec | cAVVG | CZ16 | 6030 | Cap-kBTUh | (blank) | WinterOnly | [5 empty] | 1 | 0.464 | 0.464 | 1.22 | 0.893
NG-HVAC-Blr-HW-gt2500to10000kBtuh-95p0Ec-CndLow | ECC | Rec | cPVVG | CZ01 | 5210 | Cap-kBTUh | (blank) | WinterOnly | [5 empty] | 1 | 0.165 | 0.165 | 1.32 | 0.988
NG-HVAC-Blr-HW-gt2500to10000kBtuh-95p0Ec-CndLow | ECC | Rec | cPVVG | CZ02 | 5550 | Cap-kBTUh | (blank) | WinterOnly | [5 empty] | 1 | 0.635 | 0.635 | 1.04 | 0.824
NG-HVAC-Blr-HW-gt2500to10000kBtuh-95p0Ec-CndLow | ECC | Rec | cPVVG | CZ03 | 5240 | Cap-kBTUh | (blank) | WinterOnly | [5 empty] | 1 | 0.493 | 0.493 | 1 | 0.805
NG-HVAC-Blr-HW-gt2500to10000kBtuh-95p0Ec-CndLow | ECC | Rec | cPVVG | CZ04 | 5490 | Cap-kBTUh | (blank) | WinterOnly | [5 empty] | 1 | 0.745 | 0.745 | 0.885 | 0.728
NG-HVAC-Blr-HW-gt2500to10000kBtuh-95p0Ec-CndLow | ECC | Rec | cPVVG | CZ05 | 5030 | Cap-kBTUh | (blank) | WinterOnly | [5 empty] | 1 | 0.579 | 0.579 | 0.945 | 0.757
NG-HVAC-Blr-HW-gt2500to10000kBtuh-95p0Ec-CndLow | ECC | Rec | cPVVG | CZ06 | 4100 | Cap-kBTUh | (blank) | WinterOnly | [5 empty] | 1 | 0.911 | 0.911 | 0.774 | 0.644
NG-HVAC-Blr-HW-gt2500to10000kBtuh-95p0Ec-CndLow | ECC | Rec | cPVVG | CZ07 | 3240 | Cap-kBTUh | (blank) | WinterOnly | [5 empty] | 1 | 0.923 | 0.923 | 0.803 | 0.663
NG-HVAC-Blr-HW-gt2500to10000kBtuh-95p0Ec-CndLow | ECC | Rec | cPVVG | CZ08 | 4320 | Cap-kBTUh | (blank) | WinterOnly | [5 empty] | 1 | 0.976 | 0.976 | 0.721 | 0.612
NG-HVAC-Blr-HW-gt2500to10000kBtuh-95p0Ec-CndLow | ECC | Rec | cPVVG | CZ09 | 4350 | Cap-kBTUh | (blank) | WinterOnly | [5 empty] | 1 | 0.781 | 0.781 | 0.745 | 0.623
NG-HVAC-Blr-HW-gt2500to10000kBtuh-95p0Ec-CndLow | ECC | Rec | cPVVG | CZ10 | 4760 | Cap-kBTUh | (blank) | WinterOnly | [5 empty] | 1 | 0.993 | 0.993 | 0.803 | 0.669
NG-HVAC-Blr-HW-gt2500to10000kBtuh-95p0Ec-CndLow | ECC | Rec | cPVVG | CZ11 | 5180 | Cap-kBTUh | (blank) | WinterOnly | [5 empty] | 1 | 0.859 | 0.859 | 0.942 | 0.753
NG-HVAC-Blr-HW-gt2500to10000kBtuh-95p0Ec-CndLow | ECC | Rec | cPVVG | CZ12 | 5530 | Cap-kBTUh | (blank) | WinterOnly | [5 empty] | 1 | 0.78 | 0.78 | 0.962 | 0.777
NG-HVAC-Blr-HW-gt2500to10000kBtuh-95p0Ec-CndLow | ECC | Rec | cPVVG | CZ13 | 5300 | Cap-kBTUh | (blank) | WinterOnly | [5 empty] | 1 | 0.959 | 0.959 | 0.884 | 0.722
NG-HVAC-Blr-HW-gt2500to10000kBtuh-95p0Ec-CndLow | ECC | Rec | cPVVG | CZ14 | 5520 | Cap-kBTUh | (blank) | WinterOnly | [5 empty] | 1 | 0.789 | 0.789 | 0.88 | 0.714
NG-HVAC-Blr-HW-gt2500to10000kBtuh-95p0Ec-CndLow | ECC | Rec | cPVVG | CZ15 | 3650 | Cap-kBTUh | (blank) | WinterOnly | [5 empty] | 1 | 1.18 | 1.18 | 0.582 | 0.499
NG-HVAC-Blr-HW-gt2500to10000kBtuh-95p0Ec-CndLow | ECC | Rec | cPVVG | CZ16 | 6030 | Cap-kBTUh | (blank) | WinterOnly | [5 empty] | 1 | 0.417 | 0.417 | 1.28 | 0.944
NG-HVAC-Blr-HW-gt2500to10000kBtuh-95p0Ec-CndLow | ECC | Rec | cWVVG | CZ01 | 5210 | Cap-kBTUh | (blank) | WinterOnly | [5 empty] | 1 | 0.0607 | 0.0607 | 1.25 | 0.931
NG-HVAC-Blr-HW-gt2500to10000kBtuh-95p0Ec-CndLow | ECC | Rec | cWVVG | CZ02 | 5580 | Cap-kBTUh | (blank) | WinterOnly | [5 empty] | 1 | 0.489 | 0.489 | 0.973 | 0.764
NG-HVAC-Blr-HW-gt2500to10000kBtuh-95p0Ec-CndLow | ECC | Rec | cWVVG | CZ03 | 5250 | Cap-kBTUh | (blank) | WinterOnly | [5 empty] | 1 | 0.398 | 0.398 | 0.934 | 0.746
NG-HVAC-Blr-HW-gt2500to10000kBtuh-95p0Ec-CndLow | ECC | Rec | cWVVG | CZ04 | 5530 | Cap-kBTUh | (blank) | WinterOnly | [5 empty] | 1 | 0.613 | 0.613 | 0.822 | 0.671
NG-HVAC-Blr-HW-gt2500to10000kBtuh-95p0Ec-CndLow | ECC | Rec | cWVVG | CZ05 | 5040 | Cap-kBTUh | (blank) | WinterOnly | [5 empty] | 1 | 0.45 | 0.45 | 0.879 | 0.7
NG-HVAC-Blr-HW-gt2500to10000kBtuh-95p0Ec-CndLow | ECC | Rec | cWVVG | CZ06 | 4110 | Cap-kBTUh | (blank) | WinterOnly | [5 empty] | 1 | 0.674 | 0.674 | 0.688 | 0.564
NG-HVAC-Blr-HW-gt2500to10000kBtuh-95p0Ec-CndLow | ECC | Rec | cWVVG | CZ07 | 3230 | Cap-kBTUh | (blank) | WinterOnly | [5 empty] | 1 | 0.736 | 0.736 | 0.709 | 0.575
NG-HVAC-Blr-HW-gt2500to10000kBtuh-95p0Ec-CndLow | ECC | Rec | cWVVG | CZ08 | 4340 | Cap-kBTUh | (blank) | WinterOnly | [5 empty] | 1 | 0.861 | 0.861 | 0.647 | 0.544
NG-HVAC-Blr-HW-gt2500to10000kBtuh-95p0Ec-CndLow | ECC | Rec | cWVVG | CZ09 | 4390 | Cap-kBTUh | (blank) | WinterOnly | [5 empty] | 1 | 0.608 | 0.608 | 0.687 | 0.568
NG-HVAC-Blr-HW-gt2500to10000kBtuh-95p0Ec-CndLow | ECC | Rec | cWVVG | CZ10 | 4800 | Cap-kBTUh | (blank) | WinterOnly | [5 empty] | 1 | 0.884 | 0.884 | 0.743 | 0.613
NG-HVAC-Blr-HW-gt2500to10000kBtuh-95p0Ec-CndLow | ECC | Rec | cWVVG | CZ11 | 5230 | Cap-kBTUh | (blank) | WinterOnly | [5 empty] | 1 | 0.69 | 0.69 | 0.877 | 0.695
NG-HVAC-Blr-HW-gt2500to10000kBtuh-95p0Ec-CndLow | ECC | Rec | cWVVG | CZ12 | 5560 | Cap-kBTUh | (blank) | WinterOnly | [5 empty] | 1 | 0.68 | 0.68 | 0.897 | 0.719
NG-HVAC-Blr-HW-gt2500to10000kBtuh-95p0Ec-CndLow | ECC | Rec | cWVVG | CZ13 | 5310 | Cap-kBTUh | (blank) | WinterOnly | [5 empty] | 1 | 0.751 | 0.751 | 0.834 | 0.676
NG-HVAC-Blr-HW-gt2500to10000kBtuh-95p0Ec-CndLow | ECC | Rec | cWVVG | CZ14 | 5570 | Cap-kBTUh | (blank) | WinterOnly | [5 empty] | 1 | 0.672 | 0.672 | 0.825 | 0.663
NG-HVAC-Blr-HW-gt2500to10000kBtuh-95p0Ec-CndLow | ECC | Rec | cWVVG | CZ15 | 3720 | Cap-kBTUh | (blank) | WinterOnly | [5 empty] | 1 | 0.86 | 0.86 | 0.518 | 0.439
NG-HVAC-Blr-HW-gt2500to10000kBtuh-95p0Ec-CndLow | ECC | Rec | cWVVG | CZ16 | 6030 | Cap-kBTUh | (blank) | WinterOnly | [5 empty] | 1 | 0.394 | 0.394 | 1.22 | 0.893
NG-HVAC-Blr-HW-gt2500to10000kBtuh-95p0Ec-CndLow | ECC | Ex | cAVVG | CZ01 | 5360 | Cap-kBTUh | (blank) | WinterOnly | [5 empty] | 1 | 0.121 | 0.121 | 1.55 | 1.03
NG-HVAC-Blr-HW-gt2500to10000kBtuh-95p0Ec-CndLow | ECC | Ex | cAVVG | CZ02 | 5780 | Cap-kBTUh | (blank) | WinterOnly | [5 empty] | 1 | 1.04 | 1.04 | 1.24 | 0.895
NG-HVAC-Blr-HW-gt2500to10000kBtuh-95p0Ec-CndLow | ECC | Ex | cAVVG | CZ03 | 5570 | Cap-kBTUh | (blank) | WinterOnly | [5 empty] | 1 | 0.911 | 0.911 | 1.25 | 0.931
NG-HVAC-Blr-HW-gt2500to10000kBtuh-95p0Ec-CndLow | ECC | Ex | cAVVG | CZ04 | 5860 | Cap-kBTUh | (blank) | WinterOnly | [5 empty] | 1 | 1.3 | 1.3 | 1.11 | 0.846
NG-HVAC-Blr-HW-gt2500to10000kBtuh-95p0Ec-CndLow | ECC | Ex | cAVVG | CZ05 | 5390 | Cap-kBTUh | (blank) | WinterOnly | [5 empty] | 1 | 0.968 | 0.968 | 1.19 | 0.88
NG-HVAC-Blr-HW-gt2500to10000kBtuh-95p0Ec-CndLow | ECC | Ex | cAVVG | CZ06 | 4820 | Cap-kBTUh | (blank) | WinterOnly | [5 empty] | 1 | 1.66 | 1.66 | 0.939 | 0.736
NG-HVAC-Blr-HW-gt2500to10000kBtuh-95p0Ec-CndLow | ECC | Ex | cAVVG | CZ07 | 3840 | Cap-kBTUh | (blank) | WinterOnly | [5 empty] | 1 | 1.48 | 1.48 | 0.956 | 0.737
NG-HVAC-Blr-HW-gt2500to10000kBtuh-95p0Ec-CndLow | ECC | Ex | cAVVG | CZ08 | 4920 | Cap-kBTUh | (blank) | WinterOnly | [5 empty] | 1 | 1.79 | 1.79 | 0.897 | 0.719
NG-HVAC-Blr-HW-gt2500to10000kBtuh-95p0Ec-CndLow | ECC | Ex | cAVVG | CZ09 | 4970 | Cap-kBTUh | (blank) | WinterOnly | [5 empty] | 1 | 1.59 | 1.59 | 0.952 | 0.747
NG-HVAC-Blr-HW-gt2500to10000kBtuh-95p0Ec-CndLow | ECC | Ex | cAVVG | CZ10 | 5030 | Cap-kBTUh | (blank) | WinterOnly | [5 empty] | 1 | 1.72 | 1.72 | 0.968 | 0.751
NG-HVAC-Blr-HW-gt2500to10000kBtuh-95p0Ec-CndLow | ECC | Ex | cAVVG | CZ11 | 5660 | Cap-kBTUh | (blank) | WinterOnly | [5 empty] | 1 | 1.47 | 1.47 | 1.21 | 0.879
NG-HVAC-Blr-HW-gt2500to10000kBtuh-95p0Ec-CndLow | ECC | Ex | cAVVG | CZ12 | 5810 | Cap-kBTUh | (blank) | WinterOnly | [5 empty] | 1 | 1.38 | 1.38 | 1.17 | 0.869
NG-HVAC-Blr-HW-gt2500to10000kBtuh-95p0Ec-CndLow | ECC | Ex | cAVVG | CZ13 | 5660 | Cap-kBTUh | (blank) | WinterOnly | [5 empty] | 1 | 1.68 | 1.68 | 1.12 | 0.842
NG-HVAC-Blr-HW-gt2500to10000kBtuh-95p0Ec-CndLow | ECC | Ex | cAVVG | CZ14 | 5930 | Cap-kBTUh | (blank) | WinterOnly | [5 empty] | 1 | 1.59 | 1.59 | 1.13 | 0.841
NG-HVAC-Blr-HW-gt2500to10000kBtuh-95p0Ec-CndLow | ECC | Ex | cAVVG | CZ15 | 4400 | Cap-kBTUh | (blank) | WinterOnly | [5 empty] | 1 | 2.18 | 2.18 | 0.745 | 0.608
NG-HVAC-Blr-HW-gt2500to10000kBtuh-95p0Ec-CndLow | ECC | Ex | cAVVG | CZ16 | 6580 | Cap-kBTUh | (blank) | WinterOnly | [5 empty] | 1 | 0.698 | 0.698 | 1.63 | 1.06
NG-HVAC-Blr-HW-gt2500to10000kBtuh-95p0Ec-CndLow | ECC | Ex | cPVVG | CZ01 | 5370 | Cap-kBTUh | (blank) | WinterOnly | [5 empty] | 1 | 0.212 | 0.212 | 1.64 | 1.11
NG-HVAC-Blr-HW-gt2500to10000kBtuh-95p0Ec-CndLow | ECC | Ex | cPVVG | CZ02 | 5760 | Cap-kBTUh | (blank) | WinterOnly | [5 empty] | 1 | 0.969 | 0.969 | 1.36 | 0.994
NG-HVAC-Blr-HW-gt2500to10000kBtuh-95p0Ec-CndLow | ECC | Ex | cPVVG | CZ03 | 5570 | Cap-kBTUh | (blank) | WinterOnly | [5 empty] | 1 | 0.801 | 0.801 | 1.35 | 1.01
NG-HVAC-Blr-HW-gt2500to10000kBtuh-95p0Ec-CndLow | ECC | Ex | cPVVG | CZ04 | 5850 | Cap-kBTUh | (blank) | WinterOnly | [5 empty] | 1 | 1.21 | 1.21 | 1.22 | 0.942
NG-HVAC-Blr-HW-gt2500to10000kBtuh-95p0Ec-CndLow | ECC | Ex | cPVVG | CZ05 | 5390 | Cap-kBTUh | (blank) | WinterOnly | [5 empty] | 1 | 0.943 | 0.943 | 1.28 | 0.96
NG-HVAC-Blr-HW-gt2500to10000kBtuh-95p0Ec-CndLow | ECC | Ex | cPVVG | CZ06 | 4800 | Cap-kBTUh | (blank) | WinterOnly | [5 empty] | 1 | 1.52 | 1.52 | 1.05 | 0.834
NG-HVAC-Blr-HW-gt2500to10000kBtuh-95p0Ec-CndLow | ECC | Ex | cPVVG | CZ07 | 3830 | Cap-kBTUh | (blank) | WinterOnly | [5 empty] | 1 | 1.54 | 1.54 | 1.09 | 0.863
NG-HVAC-Blr-HW-gt2500to10000kBtuh-95p0Ec-CndLow | ECC | Ex | cPVVG | CZ08 | 4900 | Cap-kBTUh | (blank) | WinterOnly | [5 empty] | 1 | 1.53 | 1.53 | 1.02 | 0.827
NG-HVAC-Blr-HW-gt2500to10000kBtuh-95p0Ec-CndLow | ECC | Ex | cPVVG | CZ09 | 4920 | Cap-kBTUh | (blank) | WinterOnly | [5 empty] | 1 | 1.41 | 1.41 | 1.09 | 0.869
NG-HVAC-Blr-HW-gt2500to10000kBtuh-95p0Ec-CndLow | ECC | Ex | cPVVG | CZ10 | 4970 | Cap-kBTUh | (blank) | WinterOnly | [5 empty] | 1 | 1.52 | 1.52 | 1.09 | 0.86
NG-HVAC-Blr-HW-gt2500to10000kBtuh-95p0Ec-CndLow | ECC | Ex | cPVVG | CZ11 | 5640 | Cap-kBTUh | (blank) | WinterOnly | [5 empty] | 1 | 1.34 | 1.34 | 1.33 | 0.994
NG-HVAC-Blr-HW-gt2500to10000kBtuh-95p0Ec-CndLow | ECC | Ex | cPVVG | CZ12 | 5800 | Cap-kBTUh | (blank) | WinterOnly | [5 empty] | 1 | 1.2 | 1.2 | 1.29 | 0.973
NG-HVAC-Blr-HW-gt2500to10000kBtuh-95p0Ec-CndLow | ECC | Ex | cPVVG | CZ13 | 5650 | Cap-kBTUh | (blank) | WinterOnly | [5 empty] | 1 | 1.39 | 1.39 | 1.23 | 0.943
NG-HVAC-Blr-HW-gt2500to10000kBtuh-95p0Ec-CndLow | ECC | Ex | cPVVG | CZ14 | 5910 | Cap-kBTUh | (blank) | WinterOnly | [5 empty] | 1 | 1.38 | 1.38 | 1.26 | 0.955
NG-HVAC-Blr-HW-gt2500to10000kBtuh-95p0Ec-CndLow | ECC | Ex | cPVVG | CZ15 | 4320 | Cap-kBTUh | (blank) | WinterOnly | [5 empty] | 1 | 2.05 | 2.05 | 0.903 | 0.749
NG-HVAC-Blr-HW-gt2500to10000kBtuh-95p0Ec-CndLow | ECC | Ex | cPVVG | CZ16 | 6590 | Cap-kBTUh | (blank) | WinterOnly | [5 empty] | 1 | 0.608 | 0.608 | 1.7 | 1.13
NG-HVAC-Blr-HW-gt2500to10000kBtuh-95p0Ec-CndLow | ECC | Ex | cWVVG | CZ01 | 5360 | Cap-kBTUh | (blank) | WinterOnly | [5 empty] | 1 | 0.101 | 0.101 | 1.55 | 1.03
NG-HVAC-Blr-HW-gt2500to10000kBtuh-95p0Ec-CndLow | ECC | Ex | cWVVG | CZ02 | 5780 | Cap-kBTUh | (blank) | WinterOnly | [5 empty] | 1 | 0.914 | 0.914 | 1.24 | 0.895
NG-HVAC-Blr-HW-gt2500to10000kBtuh-95p0Ec-CndLow | ECC | Ex | cWVVG | CZ03 | 5570 | Cap-kBTUh | (blank) | WinterOnly | [5 empty] | 1 | 0.86 | 0.86 | 1.25 | 0.931
NG-HVAC-Blr-HW-gt2500to10000kBtuh-95p0Ec-CndLow | ECC | Ex | cWVVG | CZ04 | 5860 | Cap-kBTUh | (blank) | WinterOnly | [5 empty] | 1 | 1.09 | 1.09 | 1.11 | 0.846
NG-HVAC-Blr-HW-gt2500to10000kBtuh-95p0Ec-CndLow | ECC | Ex | cWVVG | CZ05 | 5390 | Cap-kBTUh | (blank) | WinterOnly | [5 empty] | 1 | 0.842 | 0.842 | 1.19 | 0.88
NG-HVAC-Blr-HW-gt2500to10000kBtuh-95p0Ec-CndLow | ECC | Ex | cWVVG | CZ06 | 4820 | Cap-kBTUh | (blank) | WinterOnly | [5 empty] | 1 | 1.36 | 1.36 | 0.939 | 0.736
NG-HVAC-Blr-HW-gt2500to10000kBtuh-95p0Ec-CndLow | ECC | Ex | cWVVG | CZ07 | 3840 | Cap-kBTUh | (blank) | WinterOnly | [5 empty] | 1 | 1.2 | 1.2 | 0.956 | 0.737
NG-HVAC-Blr-HW-gt2500to10000kBtuh-95p0Ec-CndLow | ECC | Ex | cWVVG | CZ08 | 4920 | Cap-kBTUh | (blank) | WinterOnly | [5 empty] | 1 | 1.45 | 1.45 | 0.897 | 0.719
NG-HVAC-Blr-HW-gt2500to10000kBtuh-95p0Ec-CndLow | ECC | Ex | cWVVG | CZ09 | 4970 | Cap-kBTUh | (blank) | WinterOnly | [5 empty] | 1 | 1.15 | 1.15 | 0.952 | 0.747
NG-HVAC-Blr-HW-gt2500to10000kBtuh-95p0Ec-CndLow | ECC | Ex | cWVVG | CZ10 | 5030 | Cap-kBTUh | (blank) | WinterOnly | [5 empty] | 1 | 1.37 | 1.37 | 0.968 | 0.751
NG-HVAC-Blr-HW-gt2500to10000kBtuh-95p0Ec-CndLow | ECC | Ex | cWVVG | CZ11 | 5660 | Cap-kBTUh | (blank) | WinterOnly | [5 empty] | 1 | 1.21 | 1.21 | 1.21 | 0.879
NG-HVAC-Blr-HW-gt2500to10000kBtuh-95p0Ec-CndLow | ECC | Ex | cWVVG | CZ12 | 5810 | Cap-kBTUh | (blank) | WinterOnly | [5 empty] | 1 | 1.1 | 1.1 | 1.17 | 0.869
NG-HVAC-Blr-HW-gt2500to10000kBtuh-95p0Ec-CndLow | ECC | Ex | cWVVG | CZ13 | 5660 | Cap-kBTUh | (blank) | WinterOnly | [5 empty] | 1 | 1.29 | 1.29 | 1.12 | 0.842
NG-HVAC-Blr-HW-gt2500to10000kBtuh-95p0Ec-CndLow | ECC | Ex | cWVVG | CZ14 | 5930 | Cap-kBTUh | (blank) | WinterOnly | [5 empty] | 1 | 1.19 | 1.19 | 1.13 | 0.841
NG-HVAC-Blr-HW-gt2500to10000kBtuh-95p0Ec-CndLow | ECC | Ex | cWVVG | CZ15 | 4400 | Cap-kBTUh | (blank) | WinterOnly | [5 empty] | 1 | 1.62 | 1.62 | 0.745 | 0.608
NG-HVAC-Blr-HW-gt2500to10000kBtuh-95p0Ec-CndLow | ECC | Ex | cWVVG | CZ16 | 6580 | Cap-kBTUh | (blank) | WinterOnly | [5 empty] | 1 | 0.614 | 0.614 | 1.63 | 1.06
NG-HVAC-Blr-HW-gt2500to10000kBtuh-95p0Ec-CndLow | ECC | Old | cAVVG | CZ01 | 5710 | Cap-kBTUh | (blank) | WinterOnly | [5 empty] | 1 | 0.296 | 0.296 | 1.74 | 1.21
NG-HVAC-Blr-HW-gt2500to10000kBtuh-95p0Ec-CndLow | ECC | Old | cAVVG | CZ02 | 6250 | Cap-kBTUh | (blank) | WinterOnly | [5 empty] | 1 | 1.3 | 1.3 | 1.45 | 1.07
NG-HVAC-Blr-HW-gt2500to10000kBtuh-95p0Ec-CndLow | ECC | Old | cAVVG | CZ03 | 5800 | Cap-kBTUh | (blank) | WinterOnly | [5 empty] | 1 | 1.24 | 1.24 | 1.42 | 1.09
NG-HVAC-Blr-HW-gt2500to10000kBtuh-95p0Ec-CndLow | ECC | Old | cAVVG | CZ04 | 6200 | Cap-kBTUh | (blank) | WinterOnly | [5 empty] | 1 | 1.78 | 1.78 | 1.3 | 1.02
NG-HVAC-Blr-HW-gt2500to10000kBtuh-95p0Ec-CndLow | ECC | Old | cAVVG | CZ05 | 5610 | Cap-kBTUh | (blank) | WinterOnly | [5 empty] | 1 | 1.33 | 1.33 | 1.36 | 1.04
NG-HVAC-Blr-HW-gt2500to10000kBtuh-95p0Ec-CndLow | ECC | Old | cAVVG | CZ06 | 4850 | Cap-kBTUh | (blank) | WinterOnly | [5 empty] | 1 | 2.2 | 2.2 | 1.14 | 0.911
NG-HVAC-Blr-HW-gt2500to10000kBtuh-95p0Ec-CndLow | ECC | Old | cAVVG | CZ07 | 3760 | Cap-kBTUh | (blank) | WinterOnly | [5 empty] | 1 | 1.85 | 1.85 | 1.08 | 0.85
NG-HVAC-Blr-HW-gt2500to10000kBtuh-95p0Ec-CndLow | ECC | Old | cAVVG | CZ08 | 4980 | Cap-kBTUh | (blank) | WinterOnly | [5 empty] | 1 | 2.45 | 2.45 | 1.1 | 0.896
NG-HVAC-Blr-HW-gt2500to10000kBtuh-95p0Ec-CndLow | ECC | Old | cAVVG | CZ09 | 5070 | Cap-kBTUh | (blank) | WinterOnly | [5 empty] | 1 | 2.14 | 2.14 | 1.14 | 0.916
NG-HVAC-Blr-HW-gt2500to10000kBtuh-95p0Ec-CndLow | ECC | Old | cAVVG | CZ10 | 5460 | Cap-kBTUh | (blank) | WinterOnly | [5 empty] | 1 | 2.37 | 2.37 | 1.2 | 0.954
NG-HVAC-Blr-HW-gt2500to10000kBtuh-95p0Ec-CndLow | ECC | Old | cAVVG | CZ11 | 6130 | Cap-kBTUh | (blank) | WinterOnly | [5 empty] | 1 | 2.11 | 2.11 | 1.43 | 1.07
NG-HVAC-Blr-HW-gt2500to10000kBtuh-95p0Ec-CndLow | ECC | Old | cAVVG | CZ12 | 6170 | Cap-kBTUh | (blank) | WinterOnly | [5 empty] | 1 | 1.93 | 1.93 | 1.37 | 1.04
NG-HVAC-Blr-HW-gt2500to10000kBtuh-95p0Ec-CndLow | ECC | Old | cAVVG | CZ13 | 6030 | Cap-kBTUh | (blank) | WinterOnly | [5 empty] | 1 | 2.27 | 2.27 | 1.32 | 1.02
NG-HVAC-Blr-HW-gt2500to10000kBtuh-95p0Ec-CndLow | ECC | Old | cAVVG | CZ14 | 6520 | Cap-kBTUh | (blank) | WinterOnly | [5 empty] | 1 | 2.34 | 2.34 | 1.36 | 1.05
NG-HVAC-Blr-HW-gt2500to10000kBtuh-95p0Ec-CndLow | ECC | Old | cAVVG | CZ15 | 4640 | Cap-kBTUh | (blank) | WinterOnly | [5 empty] | 1 | 3 | 3 | 0.97 | 0.8
NG-HVAC-Blr-HW-gt2500to10000kBtuh-95p0Ec-CndLow | ECC | Old | cAVVG | CZ16 | 7280 | Cap-kBTUh | (blank) | WinterOnly | [5 empty] | 1 | 1.09 | 1.09 | 1.83 | 1.23
NG-HVAC-Blr-HW-gt2500to10000kBtuh-95p0Ec-CndLow | ECC | Old | cPVVG | CZ01 | 5720 | Cap-kBTUh | (blank) | WinterOnly | [5 empty] | 1 | 0.215 | 0.215 | 1.86 | 1.3
NG-HVAC-Blr-HW-gt2500to10000kBtuh-95p0Ec-CndLow | ECC | Old | cPVVG | CZ02 | 6270 | Cap-kBTUh | (blank) | WinterOnly | [5 empty] | 1 | 1.25 | 1.25 | 1.6 | 1.2
NG-HVAC-Blr-HW-gt2500to10000kBtuh-95p0Ec-CndLow | ECC | Old | cPVVG | CZ03 | 5800 | Cap-kBTUh | (blank) | WinterOnly | [5 empty] | 1 | 1.02 | 1.02 | 1.55 | 1.19
NG-HVAC-Blr-HW-gt2500to10000kBtuh-95p0Ec-CndLow | ECC | Old | cPVVG | CZ04 | 6200 | Cap-kBTUh | (blank) | WinterOnly | [5 empty] | 1 | 1.46 | 1.46 | 1.44 | 1.14
NG-HVAC-Blr-HW-gt2500to10000kBtuh-95p0Ec-CndLow | ECC | Old | cPVVG | CZ05 | 5600 | Cap-kBTUh | (blank) | WinterOnly | [5 empty] | 1 | 1.09 | 1.09 | 1.49 | 1.16
NG-HVAC-Blr-HW-gt2500to10000kBtuh-95p0Ec-CndLow | ECC | Old | cPVVG | CZ06 | 4830 | Cap-kBTUh | (blank) | WinterOnly | [5 empty] | 1 | 1.9 | 1.9 | 1.28 | 1.04
NG-HVAC-Blr-HW-gt2500to10000kBtuh-95p0Ec-CndLow | ECC | Old | cPVVG | CZ07 | 3740 | Cap-kBTUh | (blank) | WinterOnly | [5 empty] | 1 | 1.78 | 1.78 | 1.26 | 1.01
NG-HVAC-Blr-HW-gt2500to10000kBtuh-95p0Ec-CndLow | ECC | Old | cPVVG | CZ08 | 4930 | Cap-kBTUh | (blank) | WinterOnly | [5 empty] | 1 | 2.11 | 2.11 | 1.26 | 1.04
NG-HVAC-Blr-HW-gt2500to10000kBtuh-95p0Ec-CndLow | ECC | Old | cPVVG | CZ09 | 4960 | Cap-kBTUh | (blank) | WinterOnly | [5 empty] | 1 | 1.92 | 1.92 | 1.33 | 1.08
NG-HVAC-Blr-HW-gt2500to10000kBtuh-95p0Ec-CndLow | ECC | Old | cPVVG | CZ10 | 5400 | Cap-kBTUh | (blank) | WinterOnly | [5 empty] | 1 | 2.18 | 2.18 | 1.37 | 1.11
NG-HVAC-Blr-HW-gt2500to10000kBtuh-95p0Ec-CndLow | ECC | Old | cPVVG | CZ11 | 6110 | Cap-kBTUh | (blank) | WinterOnly | [5 empty] | 1 | 1.8 | 1.8 | 1.59 | 1.21
NG-HVAC-Blr-HW-gt2500to10000kBtuh-95p0Ec-CndLow | ECC | Old | cPVVG | CZ12 | 6170 | Cap-kBTUh | (blank) | WinterOnly | [5 empty] | 1 | 1.68 | 1.68 | 1.53 | 1.18
NG-HVAC-Blr-HW-gt2500to10000kBtuh-95p0Ec-CndLow | ECC | Old | cPVVG | CZ13 | 6000 | Cap-kBTUh | (blank) | WinterOnly | [5 empty] | 1 | 2.1 | 2.1 | 1.48 | 1.16
NG-HVAC-Blr-HW-gt2500to10000kBtuh-95p0Ec-CndLow | ECC | Old | cPVVG | CZ14 | 6460 | Cap-kBTUh | (blank) | WinterOnly | [5 empty] | 1 | 2.09 | 2.09 | 1.52 | 1.19
NG-HVAC-Blr-HW-gt2500to10000kBtuh-95p0Ec-CndLow | ECC | Old | cPVVG | CZ15 | 4510 | Cap-kBTUh | (blank) | WinterOnly | [5 empty] | 1 | 2.88 | 2.88 | 1.19 | 0.991
NG-HVAC-Blr-HW-gt2500to10000kBtuh-95p0Ec-CndLow | ECC | Old | cPVVG | CZ16 | 7280 | Cap-kBTUh | (blank) | WinterOnly | [5 empty] | 1 | 0.919 | 0.919 | 1.93 | 1.31
NG-HVAC-Blr-HW-gt2500to10000kBtuh-95p0Ec-CndLow | ECC | Old | cWVVG | CZ01 | 5710 | Cap-kBTUh | (blank) | WinterOnly | [5 empty] | 1 | 0.273 | 0.273 | 1.74 | 1.21
NG-HVAC-Blr-HW-gt2500to10000kBtuh-95p0Ec-CndLow | ECC | Old | cWVVG | CZ02 | 6250 | Cap-kBTUh | (blank) | WinterOnly | [5 empty] | 1 | 1.13 | 1.13 | 1.45 | 1.07
NG-HVAC-Blr-HW-gt2500to10000kBtuh-95p0Ec-CndLow | ECC | Old | cWVVG | CZ03 | 5800 | Cap-kBTUh | (blank) | WinterOnly | [5 empty] | 1 | 1.21 | 1.21 | 1.42 | 1.09
NG-HVAC-Blr-HW-gt2500to10000kBtuh-95p0Ec-CndLow | ECC | Old | cWVVG | CZ04 | 6200 | Cap-kBTUh | (blank) | WinterOnly | [5 empty] | 1 | 1.67 | 1.67 | 1.3 | 1.02
NG-HVAC-Blr-HW-gt2500to10000kBtuh-95p0Ec-CndLow | ECC | Old | cWVVG | CZ05 | 5610 | Cap-kBTUh | (blank) | WinterOnly | [5 empty] | 1 | 1.25 | 1.25 | 1.36 | 1.04
NG-HVAC-Blr-HW-gt2500to10000kBtuh-95p0Ec-CndLow | ECC | Old | cWVVG | CZ06 | 4850 | Cap-kBTUh | (blank) | WinterOnly | [5 empty] | 1 | 2.19 | 2.19 | 1.14 | 0.911
NG-HVAC-Blr-HW-gt2500to10000kBtuh-95p0Ec-CndLow | ECC | Old | cWVVG | CZ07 | 3760 | Cap-kBTUh | (blank) | WinterOnly | [5 empty] | 1 | 1.67 | 1.67 | 1.08 | 0.85
NG-HVAC-Blr-HW-gt2500to10000kBtuh-95p0Ec-CndLow | ECC | Old | cWVVG | CZ08 | 4980 | Cap-kBTUh | (blank) | WinterOnly | [5 empty] | 1 | 2.22 | 2.22 | 1.1 | 0.896
NG-HVAC-Blr-HW-gt2500to10000kBtuh-95p0Ec-CndLow | ECC | Old | cWVVG | CZ09 | 5070 | Cap-kBTUh | (blank) | WinterOnly | [5 empty] | 1 | 1.76 | 1.76 | 1.14 | 0.916
NG-HVAC-Blr-HW-gt2500to10000kBtuh-95p0Ec-CndLow | ECC | Old | cWVVG | CZ10 | 5460 | Cap-kBTUh | (blank) | WinterOnly | [5 empty] | 1 | 2.06 | 2.06 | 1.2 | 0.954
NG-HVAC-Blr-HW-gt2500to10000kBtuh-95p0Ec-CndLow | ECC | Old | cWVVG | CZ11 | 6130 | Cap-kBTUh | (blank) | WinterOnly | [5 empty] | 1 | 1.88 | 1.88 | 1.43 | 1.07
NG-HVAC-Blr-HW-gt2500to10000kBtuh-95p0Ec-CndLow | ECC | Old | cWVVG | CZ12 | 6170 | Cap-kBTUh | (blank) | WinterOnly | [5 empty] | 1 | 1.81 | 1.81 | 1.37 | 1.04
NG-HVAC-Blr-HW-gt2500to10000kBtuh-95p0Ec-CndLow | ECC | Old | cWVVG | CZ13 | 6030 | Cap-kBTUh | (blank) | WinterOnly | [5 empty] | 1 | 1.95 | 1.95 | 1.32 | 1.02
NG-HVAC-Blr-HW-gt2500to10000kBtuh-95p0Ec-CndLow | ECC | Old | cWVVG | CZ14 | 6520 | Cap-kBTUh | (blank) | WinterOnly | [5 empty] | 1 | 1.96 | 1.96 | 1.36 | 1.05
NG-HVAC-Blr-HW-gt2500to10000kBtuh-95p0Ec-CndLow | ECC | Old | cWVVG | CZ15 | 4640 | Cap-kBTUh | (blank) | WinterOnly | [5 empty] | 1 | 2.44 | 2.44 | 0.97 | 0.8
NG-HVAC-Blr-HW-gt2500to10000kBtuh-95p0Ec-CndLow | ECC | Old | cWVVG | CZ16 | 7280 | Cap-kBTUh | (blank) | WinterOnly | [5 empty] | 1 | 1.04 | 1.04 | 1.83 | 1.23
NG-HVAC-Blr-HW-gt2500to10000kBtuh-95p0Ec-CndLow | OfL | New | cAVVG | CZ01 | 1610 | Cap-kBTUh | (blank) | WinterOnly | [5 empty] | 1 | 0.349 | 0.349 | 0.814 | 0.664
NG-HVAC-Blr-HW-gt2500to10000kBtuh-95p0Ec-CndLow | OfL | New | cAVVG | CZ02 | 1820 | Cap-kBTUh | (blank) | WinterOnly | [5 empty] | 1 | 0.726 | 0.726 | 0.664 | 0.559
NG-HVAC-Blr-HW-gt2500to10000kBtuh-95p0Ec-CndLow | OfL | New | cAVVG | CZ03 | 1560 | Cap-kBTUh | (blank) | WinterOnly | [5 empty] | 1 | 0.643 | 0.643 | 0.621 | 0.533
NG-HVAC-Blr-HW-gt2500to10000kBtuh-95p0Ec-CndLow | OfL | New | cAVVG | CZ04 | 1710 | Cap-kBTUh | (blank) | WinterOnly | [5 empty] | 1 | 0.815 | 0.815 | 0.574 | 0.497
NG-HVAC-Blr-HW-gt2500to10000kBtuh-95p0Ec-CndLow | OfL | New | cAVVG | CZ05 | 1280 | Cap-kBTUh | (blank) | WinterOnly | [5 empty] | 1 | 0.737 | 0.737 | 0.564 | 0.484
NG-HVAC-Blr-HW-gt2500to10000kBtuh-95p0Ec-CndLow | OfL | New | cAVVG | CZ06 | 911 | Cap-kBTUh | (blank) | WinterOnly | [5 empty] | 1 | 0.846 | 0.846 | 0.475 | 0.414
NG-HVAC-Blr-HW-gt2500to10000kBtuh-95p0Ec-CndLow | OfL | New | cAVVG | CZ07 | 443 | Cap-kBTUh | (blank) | WinterOnly | [5 empty] | 1 | 0.626 | 0.626 | 0.527 | 0.451
NG-HVAC-Blr-HW-gt2500to10000kBtuh-95p0Ec-CndLow | OfL | New | cAVVG | CZ08 | 914 | Cap-kBTUh | (blank) | WinterOnly | [5 empty] | 1 | 0.781 | 0.781 | 0.461 | 0.403
NG-HVAC-Blr-HW-gt2500to10000kBtuh-95p0Ec-CndLow | OfL | New | cAVVG | CZ09 | 947 | Cap-kBTUh | (blank) | WinterOnly | [5 empty] | 1 | 0.773 | 0.773 | 0.497 | 0.429
NG-HVAC-Blr-HW-gt2500to10000kBtuh-95p0Ec-CndLow | OfL | New | cAVVG | CZ10 | 1050 | Cap-kBTUh | (blank) | WinterOnly | [5 empty] | 1 | 0.894 | 0.894 | 0.533 | 0.457
NG-HVAC-Blr-HW-gt2500to10000kBtuh-95p0Ec-CndLow | OfL | New | cAVVG | CZ11 | 1890 | Cap-kBTUh | (blank) | WinterOnly | [5 empty] | 1 | 0.91 | 0.91 | 0.703 | 0.587
NG-HVAC-Blr-HW-gt2500to10000kBtuh-95p0Ec-CndLow | OfL | New | cAVVG | CZ12 | 1860 | Cap-kBTUh | (blank) | WinterOnly | [5 empty] | 1 | 0.861 | 0.861 | 0.658 | 0.555
NG-HVAC-Blr-HW-gt2500to10000kBtuh-95p0Ec-CndLow | OfL | New | cAVVG | CZ13 | 1800 | Cap-kBTUh | (blank) | WinterOnly | [5 empty] | 1 | 0.983 | 0.983 | 0.629 | 0.533
NG-HVAC-Blr-HW-gt2500to10000kBtuh-95p0Ec-CndLow | OfL | New | cAVVG | CZ14 | 1970 | Cap-kBTUh | (blank) | WinterOnly | [5 empty] | 1 | 0.971 | 0.971 | 0.618 | 0.525
NG-HVAC-Blr-HW-gt2500to10000kBtuh-95p0Ec-CndLow | OfL | New | cAVVG | CZ15 | 874 | Cap-kBTUh | (blank) | WinterOnly | [5 empty] | 1 | 0.863 | 0.863 | 0.457 | 0.401
NG-HVAC-Blr-HW-gt2500to10000kBtuh-95p0Ec-CndLow | OfL | New | cAVVG | CZ16 | 3210 | Cap-kBTUh | (blank) | WinterOnly | [5 empty] | 1 | 0.813 | 0.813 | 0.84 | 0.679
NG-HVAC-Blr-HW-gt2500to10000kBtuh-95p0Ec-CndLow | OfL | New | cPVVG | CZ01 | 1600 | Cap-kBTUh | (blank) | WinterOnly | [5 empty] | 1 | 0.382 | 0.382 | 0.809 | 0.659
NG-HVAC-Blr-HW-gt2500to10000kBtuh-95p0Ec-CndLow | OfL | New | cPVVG | CZ02 | 1800 | Cap-kBTUh | (blank) | WinterOnly | [5 empty] | 1 | 0.515 | 0.515 | 0.658 | 0.553
NG-HVAC-Blr-HW-gt2500to10000kBtuh-95p0Ec-CndLow | OfL | New | cPVVG | CZ03 | 1540 | Cap-kBTUh | (blank) | WinterOnly | [5 empty] | 1 | 0.489 | 0.489 | 0.615 | 0.527
NG-HVAC-Blr-HW-gt2500to10000kBtuh-95p0Ec-CndLow | OfL | New | cPVVG | CZ04 | 1690 | Cap-kBTUh | (blank) | WinterOnly | [5 empty] | 1 | 0.624 | 0.624 | 0.569 | 0.492
NG-HVAC-Blr-HW-gt2500to10000kBtuh-95p0Ec-CndLow | OfL | New | cPVVG | CZ05 | 1270 | Cap-kBTUh | (blank) | WinterOnly | [5 empty] | 1 | 0.599 | 0.599 | 0.561 | 0.481
NG-HVAC-Blr-HW-gt2500to10000kBtuh-95p0Ec-CndLow | OfL | New | cPVVG | CZ06 | 884 | Cap-kBTUh | (blank) | WinterOnly | [5 empty] | 1 | 0.54 | 0.54 | 0.463 | 0.402
NG-HVAC-Blr-HW-gt2500to10000kBtuh-95p0Ec-CndLow | OfL | New | cPVVG | CZ07 | 417 | Cap-kBTUh | (blank) | WinterOnly | [5 empty] | 1 | 0.497 | 0.497 | 0.528 | 0.451
NG-HVAC-Blr-HW-gt2500to10000kBtuh-95p0Ec-CndLow | OfL | New | cPVVG | CZ08 | 884 | Cap-kBTUh | (blank) | WinterOnly | [5 empty] | 1 | 0.711 | 0.711 | 0.456 | 0.398
NG-HVAC-Blr-HW-gt2500to10000kBtuh-95p0Ec-CndLow | OfL | New | cPVVG | CZ09 | 908 | Cap-kBTUh | (blank) | WinterOnly | [5 empty] | 1 | 0.356 | 0.356 | 0.481 | 0.416
NG-HVAC-Blr-HW-gt2500to10000kBtuh-95p0Ec-CndLow | OfL | New | cPVVG | CZ10 | 1030 | Cap-kBTUh | (blank) | WinterOnly | [5 empty] | 1 | 0.666 | 0.666 | 0.531 | 0.455
NG-HVAC-Blr-HW-gt2500to10000kBtuh-95p0Ec-CndLow | OfL | New | cPVVG | CZ11 | 1870 | Cap-kBTUh | (blank) | WinterOnly | [5 empty] | 1 | 0.736 | 0.736 | 0.69 | 0.575
NG-HVAC-Blr-HW-gt2500to10000kBtuh-95p0Ec-CndLow | OfL | New | cPVVG | CZ12 | 1840 | Cap-kBTUh | (blank) | WinterOnly | [5 empty] | 1 | 0.775 | 0.775 | 0.653 | 0.551
NG-HVAC-Blr-HW-gt2500to10000kBtuh-95p0Ec-CndLow | OfL | New | cPVVG | CZ13 | 1770 | Cap-kBTUh | (blank) | WinterOnly | [5 empty] | 1 | 0.645 | 0.645 | 0.624 | 0.528
NG-HVAC-Blr-HW-gt2500to10000kBtuh-95p0Ec-CndLow | OfL | New | cPVVG | CZ14 | 1940 | Cap-kBTUh | (blank) | WinterOnly | [5 empty] | 1 | 0.78 | 0.78 | 0.611 | 0.519
NG-HVAC-Blr-HW-gt2500to10000kBtuh-95p0Ec-CndLow | OfL | New | cPVVG | CZ15 | 866 | Cap-kBTUh | (blank) | WinterOnly | [5 empty] | 1 | 0.575 | 0.575 | 0.454 | 0.4
NG-HVAC-Blr-HW-gt2500to10000kBtuh-95p0Ec-CndLow | OfL | New | cPVVG | CZ16 | 3200 | Cap-kBTUh | (blank) | WinterOnly | [5 empty] | 1 | 0.661 | 0.661 | 0.842 | 0.68
NG-HVAC-Blr-HW-gt2500to10000kBtuh-95p0Ec-CndLow | OfL | New | cWVVG | CZ01 | 1610 | Cap-kBTUh | (blank) | WinterOnly | [5 empty] | 1 | 0.301 | 0.301 | 0.814 | 0.664
NG-HVAC-Blr-HW-gt2500to10000kBtuh-95p0Ec-CndLow | OfL | New | cWVVG | CZ02 | 1820 | Cap-kBTUh | (blank) | WinterOnly | [5 empty] | 1 | 0.662 | 0.662 | 0.664 | 0.559
NG-HVAC-Blr-HW-gt2500to10000kBtuh-95p0Ec-CndLow | OfL | New | cWVVG | CZ03 | 1560 | Cap-kBTUh | (blank) | WinterOnly | [5 empty] | 1 | 0.616 | 0.616 | 0.621 | 0.533
NG-HVAC-Blr-HW-gt2500to10000kBtuh-95p0Ec-CndLow | OfL | New | cWVVG | CZ04 | 1710 | Cap-kBTUh | (blank) | WinterOnly | [5 empty] | 1 | 0.741 | 0.741 | 0.574 | 0.497
NG-HVAC-Blr-HW-gt2500to10000kBtuh-95p0Ec-CndLow | OfL | New | cWVVG | CZ05 | 1280 | Cap-kBTUh | (blank) | WinterOnly | [5 empty] | 1 | 0.745 | 0.745 | 0.564 | 0.484
NG-HVAC-Blr-HW-gt2500to10000kBtuh-95p0Ec-CndLow | OfL | New | cWVVG | CZ06 | 911 | Cap-kBTUh | (blank) | WinterOnly | [5 empty] | 1 | 0.678 | 0.678 | 0.475 | 0.414
NG-HVAC-Blr-HW-gt2500to10000kBtuh-95p0Ec-CndLow | OfL | New | cWVVG | CZ07 | 443 | Cap-kBTUh | (blank) | WinterOnly | [5 empty] | 1 | 0.456 | 0.456 | 0.527 | 0.451
NG-HVAC-Blr-HW-gt2500to10000kBtuh-95p0Ec-CndLow | OfL | New | cWVVG | CZ08 | 914 | Cap-kBTUh | (blank) | WinterOnly | [5 empty] | 1 | 0.753 | 0.753 | 0.461 | 0.402
NG-HVAC-Blr-HW-gt2500to10000kBtuh-95p0Ec-CndLow | OfL | New | cWVVG | CZ09 | 947 | Cap-kBTUh | (blank) | WinterOnly | [5 empty] | 1 | 0.71 | 0.71 | 0.497 | 0.429
NG-HVAC-Blr-HW-gt2500to10000kBtuh-95p0Ec-CndLow | OfL | New | cWVVG | CZ10 | 1050 | Cap-kBTUh | (blank) | WinterOnly | [5 empty] | 1 | 0.869 | 0.869 | 0.534 | 0.457
NG-HVAC-Blr-HW-gt2500to10000kBtuh-95p0Ec-CndLow | OfL | New | cWVVG | CZ11 | 1890 | Cap-kBTUh | (blank) | WinterOnly | [5 empty] | 1 | 0.794 | 0.794 | 0.703 | 0.587
NG-HVAC-Blr-HW-gt2500to10000kBtuh-95p0Ec-CndLow | OfL | New | cWVVG | CZ12 | 1860 | Cap-kBTUh | (blank) | WinterOnly | [5 empty] | 1 | 0.827 | 0.827 | 0.658 | 0.555
NG-HVAC-Blr-HW-gt2500to10000kBtuh-95p0Ec-CndLow | OfL | New | cWVVG | CZ13 | 1800 | Cap-kBTUh | (blank) | WinterOnly | [5 empty] | 1 | 0.732 | 0.732 | 0.629 | 0.533
NG-HVAC-Blr-HW-gt2500to10000kBtuh-95p0Ec-CndLow | OfL | New | cWVVG | CZ14 | 1970 | Cap-kBTUh | (blank) | WinterOnly | [5 empty] | 1 | 0.898 | 0.898 | 0.618 | 0.525
NG-HVAC-Blr-HW-gt2500to10000kBtuh-95p0Ec-CndLow | OfL | New | cWVVG | CZ15 | 874 | Cap-kBTUh | (blank) | WinterOnly | [5 empty] | 1 | 0.608 | 0.608 | 0.456 | 0.4
NG-HVAC-Blr-HW-gt2500to10000kBtuh-95p0Ec-CndLow | OfL | New | cWVVG | CZ16 | 3210 | Cap-kBTUh | (blank) | WinterOnly | [5 empty] | 1 | 0.728 | 0.728 | 0.84 | 0.679
NG-HVAC-Blr-HW-gt2500to10000kBtuh-95p0Ec-CndLow | OfL | Rec | cAVVG | CZ01 | 1560 | Cap-kBTUh | (blank) | WinterOnly | [5 empty] | 1 | 0.375 | 0.375 | 0.661 | 0.519
NG-HVAC-Blr-HW-gt2500to10000kBtuh-95p0Ec-CndLow | OfL | Rec | cAVVG | CZ02 | 1760 | Cap-kBTUh | (blank) | WinterOnly | [5 empty] | 1 | 0.789 | 0.789 | 0.546 | 0.445
NG-HVAC-Blr-HW-gt2500to10000kBtuh-95p0Ec-CndLow | OfL | Rec | cAVVG | CZ03 | 1500 | Cap-kBTUh | (blank) | WinterOnly | [5 empty] | 1 | 0.671 | 0.671 | 0.504 | 0.419
NG-HVAC-Blr-HW-gt2500to10000kBtuh-95p0Ec-CndLow | OfL | Rec | cAVVG | CZ04 | 1640 | Cap-kBTUh | (blank) | WinterOnly | [5 empty] | 1 | 0.888 | 0.888 | 0.466 | 0.392
NG-HVAC-Blr-HW-gt2500to10000kBtuh-95p0Ec-CndLow | OfL | Rec | cAVVG | CZ05 | 1210 | Cap-kBTUh | (blank) | WinterOnly | [5 empty] | 1 | 0.719 | 0.719 | 0.447 | 0.37
NG-HVAC-Blr-HW-gt2500to10000kBtuh-95p0Ec-CndLow | OfL | Rec | cAVVG | CZ06 | 849 | Cap-kBTUh | (blank) | WinterOnly | [5 empty] | 1 | 0.948 | 0.948 | 0.365 | 0.307
NG-HVAC-Blr-HW-gt2500to10000kBtuh-95p0Ec-CndLow | OfL | Rec | cAVVG | CZ07 | 398 | Cap-kBTUh | (blank) | WinterOnly | [5 empty] | 1 | 0.864 | 0.864 | 0.414 | 0.34
NG-HVAC-Blr-HW-gt2500to10000kBtuh-95p0Ec-CndLow | OfL | Rec | cAVVG | CZ08 | 856 | Cap-kBTUh | (blank) | WinterOnly | [5 empty] | 1 | 0.967 | 0.967 | 0.338 | 0.285
NG-HVAC-Blr-HW-gt2500to10000kBtuh-95p0Ec-CndLow | OfL | Rec | cAVVG | CZ09 | 889 | Cap-kBTUh | (blank) | WinterOnly | [5 empty] | 1 | 1.01 | 1.01 | 0.389 | 0.325
NG-HVAC-Blr-HW-gt2500to10000kBtuh-95p0Ec-CndLow | OfL | Rec | cAVVG | CZ10 | 998 | Cap-kBTUh | (blank) | WinterOnly | [5 empty] | 1 | 0.902 | 0.902 | 0.409 | 0.337
NG-HVAC-Blr-HW-gt2500to10000kBtuh-95p0Ec-CndLow | OfL | Rec | cAVVG | CZ11 | 1820 | Cap-kBTUh | (blank) | WinterOnly | [5 empty] | 1 | 0.976 | 0.976 | 0.583 | 0.472
NG-HVAC-Blr-HW-gt2500to10000kBtuh-95p0Ec-CndLow | OfL | Rec | cAVVG | CZ12 | 1790 | Cap-kBTUh | (blank) | WinterOnly | [5 empty] | 1 | 0.975 | 0.975 | 0.543 | 0.444
NG-HVAC-Blr-HW-gt2500to10000kBtuh-95p0Ec-CndLow | OfL | Rec | cAVVG | CZ13 | 1730 | Cap-kBTUh | (blank) | WinterOnly | [5 empty] | 1 | 1.12 | 1.12 | 0.524 | 0.434
NG-HVAC-Blr-HW-gt2500to10000kBtuh-95p0Ec-CndLow | OfL | Rec | cAVVG | CZ14 | 1900 | Cap-kBTUh | (blank) | WinterOnly | [5 empty] | 1 | 1.04 | 1.04 | 0.488 | 0.402
NG-HVAC-Blr-HW-gt2500to10000kBtuh-95p0Ec-CndLow | OfL | Rec | cAVVG | CZ15 | 878 | Cap-kBTUh | (blank) | WinterOnly | [5 empty] | 1 | 0.688 | 0.688 | 0.268 | 0.225
NG-HVAC-Blr-HW-gt2500to10000kBtuh-95p0Ec-CndLow | OfL | Rec | cAVVG | CZ16 | 3140 | Cap-kBTUh | (blank) | WinterOnly | [5 empty] | 1 | 0.795 | 0.795 | 0.724 | 0.568
NG-HVAC-Blr-HW-gt2500to10000kBtuh-95p0Ec-CndLow | OfL | Rec | cPVVG | CZ01 | 1550 | Cap-kBTUh | (blank) | WinterOnly | [5 empty] | 1 | 0.395 | 0.395 | 0.662 | 0.519
NG-HVAC-Blr-HW-gt2500to10000kBtuh-95p0Ec-CndLow | OfL | Rec | cPVVG | CZ02 | 1740 | Cap-kBTUh | (blank) | WinterOnly | [5 empty] | 1 | 0.588 | 0.588 | 0.54 | 0.441
NG-HVAC-Blr-HW-gt2500to10000kBtuh-95p0Ec-CndLow | OfL | Rec | cPVVG | CZ03 | 1490 | Cap-kBTUh | (blank) | WinterOnly | [5 empty] | 1 | 0.569 | 0.569 | 0.502 | 0.418
NG-HVAC-Blr-HW-gt2500to10000kBtuh-95p0Ec-CndLow | OfL | Rec | cPVVG | CZ04 | 1630 | Cap-kBTUh | (blank) | WinterOnly | [5 empty] | 1 | 0.628 | 0.628 | 0.463 | 0.39
NG-HVAC-Blr-HW-gt2500to10000kBtuh-95p0Ec-CndLow | OfL | Rec | cPVVG | CZ05 | 1200 | Cap-kBTUh | (blank) | WinterOnly | [5 empty] | 1 | 0.674 | 0.674 | 0.445 | 0.368
NG-HVAC-Blr-HW-gt2500to10000kBtuh-95p0Ec-CndLow | OfL | Rec | cPVVG | CZ06 | 825 | Cap-kBTUh | (blank) | WinterOnly | [5 empty] | 1 | 0.775 | 0.775 | 0.357 | 0.299
NG-HVAC-Blr-HW-gt2500to10000kBtuh-95p0Ec-CndLow | OfL | Rec | cPVVG | CZ07 | 374 | Cap-kBTUh | (blank) | WinterOnly | [5 empty] | 1 | 0.691 | 0.691 | 0.413 | 0.339
NG-HVAC-Blr-HW-gt2500to10000kBtuh-95p0Ec-CndLow | OfL | Rec | cPVVG | CZ08 | 823 | Cap-kBTUh | (blank) | WinterOnly | [5 empty] | 1 | 0.626 | 0.626 | 0.326 | 0.274
NG-HVAC-Blr-HW-gt2500to10000kBtuh-95p0Ec-CndLow | OfL | Rec | cPVVG | CZ09 | 848 | Cap-kBTUh | (blank) | WinterOnly | [5 empty] | 1 | 0.643 | 0.643 | 0.371 | 0.309
NG-HVAC-Blr-HW-gt2500to10000kBtuh-95p0Ec-CndLow | OfL | Rec | cPVVG | CZ10 | 970 | Cap-kBTUh | (blank) | WinterOnly | [5 empty] | 1 | 0.66 | 0.66 | 0.391 | 0.322
NG-HVAC-Blr-HW-gt2500to10000kBtuh-95p0Ec-CndLow | OfL | Rec | cPVVG | CZ11 | 1800 | Cap-kBTUh | (blank) | WinterOnly | [5 empty] | 1 | 0.841 | 0.841 | 0.57 | 0.461
NG-HVAC-Blr-HW-gt2500to10000kBtuh-95p0Ec-CndLow | OfL | Rec | cPVVG | CZ12 | 1770 | Cap-kBTUh | (blank) | WinterOnly | [5 empty] | 1 | 0.712 | 0.712 | 0.535 | 0.437
NG-HVAC-Blr-HW-gt2500to10000kBtuh-95p0Ec-CndLow | OfL | Rec | cPVVG | CZ13 | 1710 | Cap-kBTUh | (blank) | WinterOnly | [5 empty] | 1 | 0.68 | 0.68 | 0.494 | 0.406
NG-HVAC-Blr-HW-gt2500to10000kBtuh-95p0Ec-CndLow | OfL | Rec | cPVVG | CZ14 | 1870 | Cap-kBTUh | (blank) | WinterOnly | [5 empty] | 1 | 0.669 | 0.669 | 0.474 | 0.39
NG-HVAC-Blr-HW-gt2500to10000kBtuh-95p0Ec-CndLow | OfL | Rec | cPVVG | CZ15 | 900 | Cap-kBTUh | (blank) | WinterOnly | [5 empty] | 1 | 0.39 | 0.39 | 0.243 | 0.203
NG-HVAC-Blr-HW-gt2500to10000kBtuh-95p0Ec-CndLow | OfL | Rec | cPVVG | CZ16 | 3130 | Cap-kBTUh | (blank) | WinterOnly | [5 empty] | 1 | 0.675 | 0.675 | 0.728 | 0.572
NG-HVAC-Blr-HW-gt2500to10000kBtuh-95p0Ec-CndLow | OfL | Rec | cWVVG | CZ01 | 1560 | Cap-kBTUh | (blank) | WinterOnly | [5 empty] | 1 | 0.349 | 0.349 | 0.661 | 0.519
NG-HVAC-Blr-HW-gt2500to10000kBtuh-95p0Ec-CndLow | OfL | Rec | cWVVG | CZ02 | 1760 | Cap-kBTUh | (blank) | WinterOnly | [5 empty] | 1 | 0.706 | 0.706 | 0.546 | 0.445
NG-HVAC-Blr-HW-gt2500to10000kBtuh-95p0Ec-CndLow | OfL | Rec | cWVVG | CZ03 | 1500 | Cap-kBTUh | (blank) | WinterOnly | [5 empty] | 1 | 0.649 | 0.649 | 0.504 | 0.419
NG-HVAC-Blr-HW-gt2500to10000kBtuh-95p0Ec-CndLow | OfL | Rec | cWVVG | CZ04 | 1640 | Cap-kBTUh | (blank) | WinterOnly | [5 empty] | 1 | 0.761 | 0.761 | 0.466 | 0.392
NG-HVAC-Blr-HW-gt2500to10000kBtuh-95p0Ec-CndLow | OfL | Rec | cWVVG | CZ05 | 1210 | Cap-kBTUh | (blank) | WinterOnly | [5 empty] | 1 | 0.747 | 0.747 | 0.447 | 0.37
NG-HVAC-Blr-HW-gt2500to10000kBtuh-95p0Ec-CndLow | OfL | Rec | cWVVG | CZ06 | 849 | Cap-kBTUh | (blank) | WinterOnly | [5 empty] | 1 | 0.89 | 0.89 | 0.365 | 0.307
NG-HVAC-Blr-HW-gt2500to10000kBtuh-95p0Ec-CndLow | OfL | Rec | cWVVG | CZ07 | 398 | Cap-kBTUh | (blank) | WinterOnly | [5 empty] | 1 | 0.717 | 0.717 | 0.415 | 0.342
NG-HVAC-Blr-HW-gt2500to10000kBtuh-95p0Ec-CndLow | OfL | Rec | cWVVG | CZ08 | 856 | Cap-kBTUh | (blank) | WinterOnly | [5 empty] | 1 | 0.88 | 0.88 | 0.338 | 0.285
NG-HVAC-Blr-HW-gt2500to10000kBtuh-95p0Ec-CndLow | OfL | Rec | cWVVG | CZ09 | 889 | Cap-kBTUh | (blank) | WinterOnly | [5 empty] | 1 | 0.871 | 0.871 | 0.389 | 0.325
NG-HVAC-Blr-HW-gt2500to10000kBtuh-95p0Ec-CndLow | OfL | Rec | cWVVG | CZ10 | 998 | Cap-kBTUh | (blank) | WinterOnly | [5 empty] | 1 | 0.805 | 0.805 | 0.409 | 0.337
NG-HVAC-Blr-HW-gt2500to10000kBtuh-95p0Ec-CndLow | OfL | Rec | cWVVG | CZ11 | 1820 | Cap-kBTUh | (blank) | WinterOnly | [5 empty] | 1 | 0.877 | 0.877 | 0.583 | 0.472
NG-HVAC-Blr-HW-gt2500to10000kBtuh-95p0Ec-CndLow | OfL | Rec | cWVVG | CZ12 | 1790 | Cap-kBTUh | (blank) | WinterOnly | [5 empty] | 1 | 0.873 | 0.873 | 0.543 | 0.444
NG-HVAC-Blr-HW-gt2500to10000kBtuh-95p0Ec-CndLow | OfL | Rec | cWVVG | CZ13 | 1730 | Cap-kBTUh | (blank) | WinterOnly | [5 empty] | 1 | 1 | 1 | 0.524 | 0.434
NG-HVAC-Blr-HW-gt2500to10000kBtuh-95p0Ec-CndLow | OfL | Rec | cWVVG | CZ14 | 1900 | Cap-kBTUh | (blank) | WinterOnly | [5 empty] | 1 | 0.88 | 0.88 | 0.488 | 0.402
NG-HVAC-Blr-HW-gt2500to10000kBtuh-95p0Ec-CndLow | OfL | Rec | cWVVG | CZ15 | 878 | Cap-kBTUh | (blank) | WinterOnly | [5 empty] | 1 | 0.589 | 0.589 | 0.268 | 0.225
NG-HVAC-Blr-HW-gt2500to10000kBtuh-95p0Ec-CndLow | OfL | Rec | cWVVG | CZ16 | 3140 | Cap-kBTUh | (blank) | WinterOnly | [5 empty] | 1 | 0.689 | 0.689 | 0.724 | 0.568
NG-HVAC-Blr-HW-gt2500to10000kBtuh-95p0Ec-CndLow | OfL | Ex | cAVVG | CZ01 | 1560 | Cap-kBTUh | (blank) | WinterOnly | [5 empty] | 1 | 1.46 | 1.46 | 1.32 | 1.05
NG-HVAC-Blr-HW-gt2500to10000kBtuh-95p0Ec-CndLow | OfL | Ex | cAVVG | CZ02 | 1600 | Cap-kBTUh | (blank) | WinterOnly | [5 empty] | 1 | 2.41 | 2.41 | 1.03 | 0.843
NG-HVAC-Blr-HW-gt2500to10000kBtuh-95p0Ec-CndLow | OfL | Ex | cAVVG | CZ03 | 1720 | Cap-kBTUh | (blank) | WinterOnly | [5 empty] | 1 | 1.97 | 1.97 | 1.05 | 0.864
NG-HVAC-Blr-HW-gt2500to10000kBtuh-95p0Ec-CndLow | OfL | Ex | cAVVG | CZ04 | 1930 | Cap-kBTUh | (blank) | WinterOnly | [5 empty] | 1 | 2.04 | 2.04 | 0.908 | 0.746
NG-HVAC-Blr-HW-gt2500to10000kBtuh-95p0Ec-CndLow | OfL | Ex | cAVVG | CZ05 | 1500 | Cap-kBTUh | (blank) | WinterOnly | [5 empty] | 1 | 2.34 | 2.34 | 1.08 | 0.894
NG-HVAC-Blr-HW-gt2500to10000kBtuh-95p0Ec-CndLow | OfL | Ex | cAVVG | CZ06 | 1160 | Cap-kBTUh | (blank) | WinterOnly | [5 empty] | 1 | 3.18 | 3.18 | 0.99 | 0.836
NG-HVAC-Blr-HW-gt2500to10000kBtuh-95p0Ec-CndLow | OfL | Ex | cAVVG | CZ07 | 819 | Cap-kBTUh | (blank) | WinterOnly | [5 empty] | 1 | 3.82 | 3.82 | 1.29 | 1.11
NG-HVAC-Blr-HW-gt2500to10000kBtuh-95p0Ec-CndLow | OfL | Ex | cAVVG | CZ08 | 1160 | Cap-kBTUh | (blank) | WinterOnly | [5 empty] | 1 | 2.73 | 2.73 | 0.894 | 0.752
NG-HVAC-Blr-HW-gt2500to10000kBtuh-95p0Ec-CndLow | OfL | Ex | cAVVG | CZ09 | 1170 | Cap-kBTUh | (blank) | WinterOnly | [5 empty] | 1 | 2.33 | 2.33 | 0.87 | 0.724
NG-HVAC-Blr-HW-gt2500to10000kBtuh-95p0Ec-CndLow | OfL | Ex | cAVVG | CZ10 | 829 | Cap-kBTUh | (blank) | WinterOnly | [5 empty] | 1 | 3.05 | 3.05 | 1.03 | 0.868
NG-HVAC-Blr-HW-gt2500to10000kBtuh-95p0Ec-CndLow | OfL | Ex | cAVVG | CZ11 | 1580 | Cap-kBTUh | (blank) | WinterOnly | [5 empty] | 1 | 1.6 | 1.6 | 0.83 | 0.649
NG-HVAC-Blr-HW-gt2500to10000kBtuh-95p0Ec-CndLow | OfL | Ex | cAVVG | CZ12 | 1620 | Cap-kBTUh | (blank) | WinterOnly | [5 empty] | 1 | 1.94 | 1.94 | 0.885 | 0.712
NG-HVAC-Blr-HW-gt2500to10000kBtuh-95p0Ec-CndLow | OfL | Ex | cAVVG | CZ13 | 1530 | Cap-kBTUh | (blank) | WinterOnly | [5 empty] | 1 | 1.24 | 1.24 | 0.658 | 0.519
NG-HVAC-Blr-HW-gt2500to10000kBtuh-95p0Ec-CndLow | OfL | Ex | cAVVG | CZ14 | 1640 | Cap-kBTUh | (blank) | WinterOnly | [5 empty] | 1 | 1.48 | 1.48 | 0.685 | 0.548
NG-HVAC-Blr-HW-gt2500to10000kBtuh-95p0Ec-CndLow | OfL | Ex | cAVVG | CZ15 | 753 | Cap-kBTUh | (blank) | WinterOnly | [5 empty] | 1 | 2.47 | 2.47 | 0.737 | 0.632
NG-HVAC-Blr-HW-gt2500to10000kBtuh-95p0Ec-CndLow | OfL | Ex | cAVVG | CZ16 | 2870 | Cap-kBTUh | (blank) | WinterOnly | [5 empty] | 1 | 1.21 | 1.21 | 0.904 | 0.656
NG-HVAC-Blr-HW-gt2500to10000kBtuh-95p0Ec-CndLow | OfL | Ex | cPVVG | CZ01 | 1530 | Cap-kBTUh | (blank) | WinterOnly | [5 empty] | 1 | 1.19 | 1.19 | 1.35 | 1.07
NG-HVAC-Blr-HW-gt2500to10000kBtuh-95p0Ec-CndLow | OfL | Ex | cPVVG | CZ02 | 1580 | Cap-kBTUh | (blank) | WinterOnly | [5 empty] | 1 | 1.93 | 1.93 | 1.03 | 0.837
NG-HVAC-Blr-HW-gt2500to10000kBtuh-95p0Ec-CndLow | OfL | Ex | cPVVG | CZ03 | 1710 | Cap-kBTUh | (blank) | WinterOnly | [5 empty] | 1 | 1.68 | 1.68 | 1.06 | 0.873
NG-HVAC-Blr-HW-gt2500to10000kBtuh-95p0Ec-CndLow | OfL | Ex | cPVVG | CZ04 | 1920 | Cap-kBTUh | (blank) | WinterOnly | [5 empty] | 1 | 1.65 | 1.65 | 0.909 | 0.748
NG-HVAC-Blr-HW-gt2500to10000kBtuh-95p0Ec-CndLow | OfL | Ex | cPVVG | CZ05 | 1490 | Cap-kBTUh | (blank) | WinterOnly | [5 empty] | 1 | 2.08 | 2.08 | 1.09 | 0.9
NG-HVAC-Blr-HW-gt2500to10000kBtuh-95p0Ec-CndLow | OfL | Ex | cPVVG | CZ06 | 1130 | Cap-kBTUh | (blank) | WinterOnly | [5 empty] | 1 | 2.67 | 2.67 | 1.01 | 0.856
NG-HVAC-Blr-HW-gt2500to10000kBtuh-95p0Ec-CndLow | OfL | Ex | cPVVG | CZ07 | 797 | Cap-kBTUh | (blank) | WinterOnly | [5 empty] | 1 | 2.9 | 2.9 | 1.32 | 1.13
NG-HVAC-Blr-HW-gt2500to10000kBtuh-95p0Ec-CndLow | OfL | Ex | cPVVG | CZ08 | 1130 | Cap-kBTUh | (blank) | WinterOnly | [5 empty] | 1 | 2.2 | 2.2 | 0.887 | 0.751
NG-HVAC-Blr-HW-gt2500to10000kBtuh-95p0Ec-CndLow | OfL | Ex | cPVVG | CZ09 | 1120 | Cap-kBTUh | (blank) | WinterOnly | [5 empty] | 1 | 1.72 | 1.72 | 0.849 | 0.705
NG-HVAC-Blr-HW-gt2500to10000kBtuh-95p0Ec-CndLow | OfL | Ex | cPVVG | CZ10 | 799 | Cap-kBTUh | (blank) | WinterOnly | [5 empty] | 1 | 2.14 | 2.14 | 1 | 0.848
NG-HVAC-Blr-HW-gt2500to10000kBtuh-95p0Ec-CndLow | OfL | Ex | cPVVG | CZ11 | 1550 | Cap-kBTUh | (blank) | WinterOnly | [5 empty] | 1 | 0.971 | 0.971 | 0.792 | 0.614
NG-HVAC-Blr-HW-gt2500to10000kBtuh-95p0Ec-CndLow | OfL | Ex | cPVVG | CZ12 | 1600 | Cap-kBTUh | (blank) | WinterOnly | [5 empty] | 1 | 1.45 | 1.45 | 0.855 | 0.688
NG-HVAC-Blr-HW-gt2500to10000kBtuh-95p0Ec-CndLow | OfL | Ex | cPVVG | CZ13 | 1510 | Cap-kBTUh | (blank) | WinterOnly | [5 empty] | 1 | 0.877 | 0.877 | 0.628 | 0.493
NG-HVAC-Blr-HW-gt2500to10000kBtuh-95p0Ec-CndLow | OfL | Ex | cPVVG | CZ14 | 1610 | Cap-kBTUh | (blank) | WinterOnly | [5 empty] | 1 | 0.929 | 0.929 | 0.662 | 0.53
NG-HVAC-Blr-HW-gt2500to10000kBtuh-95p0Ec-CndLow | OfL | Ex | cPVVG | CZ15 | 772 | Cap-kBTUh | (blank) | WinterOnly | [5 empty] | 1 | 1.87 | 1.87 | 0.74 | 0.634
NG-HVAC-Blr-HW-gt2500to10000kBtuh-95p0Ec-CndLow | OfL | Ex | cPVVG | CZ16 | 2860 | Cap-kBTUh | (blank) | WinterOnly | [5 empty] | 1 | 0.958 | 0.958 | 0.91 | 0.659
NG-HVAC-Blr-HW-gt2500to10000kBtuh-95p0Ec-CndLow | OfL | Ex | cWVVG | CZ01 | 1560 | Cap-kBTUh | (blank) | WinterOnly | [5 empty] | 1 | 1.46 | 1.46 | 1.31 | 1.04
NG-HVAC-Blr-HW-gt2500to10000kBtuh-95p0Ec-CndLow | OfL | Ex | cWVVG | CZ02 | 1600 | Cap-kBTUh | (blank) | WinterOnly | [5 empty] | 1 | 2.1 | 2.1 | 1.03 | 0.838
NG-HVAC-Blr-HW-gt2500to10000kBtuh-95p0Ec-CndLow | OfL | Ex | cWVVG | CZ03 | 1720 | Cap-kBTUh | (blank) | WinterOnly | [5 empty] | 1 | 1.8 | 1.8 | 1.05 | 0.86
NG-HVAC-Blr-HW-gt2500to10000kBtuh-95p0Ec-CndLow | OfL | Ex | cWVVG | CZ04 | 1930 | Cap-kBTUh | (blank) | WinterOnly | [5 empty] | 1 | 1.71 | 1.71 | 0.908 | 0.746
NG-HVAC-Blr-HW-gt2500to10000kBtuh-95p0Ec-CndLow | OfL | Ex | cWVVG | CZ05 | 1500 | Cap-kBTUh | (blank) | WinterOnly | [5 empty] | 1 | 2.12 | 2.12 | 1.08 | 0.889
NG-HVAC-Blr-HW-gt2500to10000kBtuh-95p0Ec-CndLow | OfL | Ex | cWVVG | CZ06 | 1160 | Cap-kBTUh | (blank) | WinterOnly | [5 empty] | 1 | 2.75 | 2.75 | 0.986 | 0.832
NG-HVAC-Blr-HW-gt2500to10000kBtuh-95p0Ec-CndLow | OfL | Ex | cWVVG | CZ07 | 819 | Cap-kBTUh | (blank) | WinterOnly | [5 empty] | 1 | 3.27 | 3.27 | 1.29 | 1.11
NG-HVAC-Blr-HW-gt2500to10000kBtuh-95p0Ec-CndLow | OfL | Ex | cWVVG | CZ08 | 1160 | Cap-kBTUh | (blank) | WinterOnly | [5 empty] | 1 | 2.36 | 2.36 | 0.89 | 0.748
NG-HVAC-Blr-HW-gt2500to10000kBtuh-95p0Ec-CndLow | OfL | Ex | cWVVG | CZ09 | 1170 | Cap-kBTUh | (blank) | WinterOnly | [5 empty] | 1 | 1.92 | 1.92 | 0.867 | 0.721
NG-HVAC-Blr-HW-gt2500to10000kBtuh-95p0Ec-CndLow | OfL | Ex | cWVVG | CZ10 | 829 | Cap-kBTUh | (blank) | WinterOnly | [5 empty] | 1 | 2.57 | 2.57 | 1.03 | 0.868
NG-HVAC-Blr-HW-gt2500to10000kBtuh-95p0Ec-CndLow | OfL | Ex | cWVVG | CZ11 | 1580 | Cap-kBTUh | (blank) | WinterOnly | [5 empty] | 1 | 1.34 | 1.34 | 0.826 | 0.649
NG-HVAC-Blr-HW-gt2500to10000kBtuh-95p0Ec-CndLow | OfL | Ex | cWVVG | CZ12 | 1620 | Cap-kBTUh | (blank) | WinterOnly | [5 empty] | 1 | 1.71 | 1.71 | 0.881 | 0.707
NG-HVAC-Blr-HW-gt2500to10000kBtuh-95p0Ec-CndLow | OfL | Ex | cWVVG | CZ13 | 1530 | Cap-kBTUh | (blank) | WinterOnly | [5 empty] | 1 | 1.05 | 1.05 | 0.655 | 0.517
NG-HVAC-Blr-HW-gt2500to10000kBtuh-95p0Ec-CndLow | OfL | Ex | cWVVG | CZ14 | 1640 | Cap-kBTUh | (blank) | WinterOnly | [5 empty] | 1 | 1.22 | 1.22 | 0.681 | 0.546
NG-HVAC-Blr-HW-gt2500to10000kBtuh-95p0Ec-CndLow | OfL | Ex | cWVVG | CZ15 | 753 | Cap-kBTUh | (blank) | WinterOnly | [5 empty] | 1 | 2 | 2 | 0.733 | 0.628
NG-HVAC-Blr-HW-gt2500to10000kBtuh-95p0Ec-CndLow | OfL | Ex | cWVVG | CZ16 | 2870 | Cap-kBTUh | (blank) | WinterOnly | [5 empty] | 1 | 1.07 | 1.07 | 0.904 | 0.655
NG-HVAC-Blr-HW-gt2500to10000kBtuh-95p0Ec-CndLow | OfL | Old | cAVVG | CZ01 | 2060 | Cap-kBTUh | (blank) | WinterOnly | [5 empty] | 1 | 1.5 | 1.5 | 1.62 | 1.26
NG-HVAC-Blr-HW-gt2500to10000kBtuh-95p0Ec-CndLow | OfL | Old | cAVVG | CZ02 | 2570 | Cap-kBTUh | (blank) | WinterOnly | [5 empty] | 1 | 2.5 | 2.5 | 1.42 | 1.13
NG-HVAC-Blr-HW-gt2500to10000kBtuh-95p0Ec-CndLow | OfL | Old | cAVVG | CZ03 | 2150 | Cap-kBTUh | (blank) | WinterOnly | [5 empty] | 1 | 2.55 | 2.55 | 1.5 | 1.24
NG-HVAC-Blr-HW-gt2500to10000kBtuh-95p0Ec-CndLow | OfL | Old | cAVVG | CZ04 | 2460 | Cap-kBTUh | (blank) | WinterOnly | [5 empty] | 1 | 2.87 | 2.87 | 1.33 | 1.1
NG-HVAC-Blr-HW-gt2500to10000kBtuh-95p0Ec-CndLow | OfL | Old | cAVVG | CZ05 | 1850 | Cap-kBTUh | (blank) | WinterOnly | [5 empty] | 1 | 3.49 | 3.49 | 1.68 | 1.39
NG-HVAC-Blr-HW-gt2500to10000kBtuh-95p0Ec-CndLow | OfL | Old | cAVVG | CZ06 | 1390 | Cap-kBTUh | (blank) | WinterOnly | [5 empty] | 1 | 5.73 | 5.73 | 1.9 | 1.62
NG-HVAC-Blr-HW-gt2500to10000kBtuh-95p0Ec-CndLow | OfL | Old | cAVVG | CZ07 | 1040 | Cap-kBTUh | (blank) | WinterOnly | [5 empty] | 1 | 6.86 | 6.86 | 2.31 | 2.01
NG-HVAC-Blr-HW-gt2500to10000kBtuh-95p0Ec-CndLow | OfL | Old | cAVVG | CZ08 | 1450 | Cap-kBTUh | (blank) | WinterOnly | [5 empty] | 1 | 6.15 | 6.15 | 1.83 | 1.57
NG-HVAC-Blr-HW-gt2500to10000kBtuh-95p0Ec-CndLow | OfL | Old | cAVVG | CZ09 | 1510 | Cap-kBTUh | (blank) | WinterOnly | [5 empty] | 1 | 5.48 | 5.48 | 1.88 | 1.6
NG-HVAC-Blr-HW-gt2500to10000kBtuh-95p0Ec-CndLow | OfL | Old | cAVVG | CZ10 | 1740 | Cap-kBTUh | (blank) | WinterOnly | [5 empty] | 1 | 5 | 5 | 1.67 | 1.41
NG-HVAC-Blr-HW-gt2500to10000kBtuh-95p0Ec-CndLow | OfL | Old | cAVVG | CZ11 | 2550 | Cap-kBTUh | (blank) | WinterOnly | [5 empty] | 1 | 3.05 | 3.05 | 1.39 | 1.1
NG-HVAC-Blr-HW-gt2500to10000kBtuh-95p0Ec-CndLow | OfL | Old | cAVVG | CZ12 | 2420 | Cap-kBTUh | (blank) | WinterOnly | [5 empty] | 1 | 2.87 | 2.87 | 1.35 | 1.09
NG-HVAC-Blr-HW-gt2500to10000kBtuh-95p0Ec-CndLow | OfL | Old | cAVVG | CZ13 | 2430 | Cap-kBTUh | (blank) | WinterOnly | [5 empty] | 1 | 3.02 | 3.02 | 1.28 | 1.03
NG-HVAC-Blr-HW-gt2500to10000kBtuh-95p0Ec-CndLow | OfL | Old | cAVVG | CZ14 | 2610 | Cap-kBTUh | (blank) | WinterOnly | [5 empty] | 1 | 3.13 | 3.13 | 1.3 | 1.05
NG-HVAC-Blr-HW-gt2500to10000kBtuh-95p0Ec-CndLow | OfL | Old | cAVVG | CZ15 | 1390 | Cap-kBTUh | (blank) | WinterOnly | [5 empty] | 1 | 6.95 | 6.95 | 1.77 | 1.53
NG-HVAC-Blr-HW-gt2500to10000kBtuh-95p0Ec-CndLow | OfL | Old | cAVVG | CZ16 | 3730 | Cap-kBTUh | (blank) | WinterOnly | [5 empty] | 1 | 1.71 | 1.71 | 1.3 | 0.952
NG-HVAC-Blr-HW-gt2500to10000kBtuh-95p0Ec-CndLow | OfL | Old | cPVVG | CZ01 | 2040 | Cap-kBTUh | (blank) | WinterOnly | [5 empty] | 1 | 1.1 | 1.1 | 1.64 | 1.28
NG-HVAC-Blr-HW-gt2500to10000kBtuh-95p0Ec-CndLow | OfL | Old | cPVVG | CZ02 | 2540 | Cap-kBTUh | (blank) | WinterOnly | [5 empty] | 1 | 2.01 | 2.01 | 1.43 | 1.14
NG-HVAC-Blr-HW-gt2500to10000kBtuh-95p0Ec-CndLow | OfL | Old | cPVVG | CZ03 | 2140 | Cap-kBTUh | (blank) | WinterOnly | [5 empty] | 1 | 1.84 | 1.84 | 1.49 | 1.22
NG-HVAC-Blr-HW-gt2500to10000kBtuh-95p0Ec-CndLow | OfL | Old | cPVVG | CZ04 | 2410 | Cap-kBTUh | (blank) | WinterOnly | [5 empty] | 1 | 2.22 | 2.22 | 1.34 | 1.1
NG-HVAC-Blr-HW-gt2500to10000kBtuh-95p0Ec-CndLow | OfL | Old | cPVVG | CZ05 | 1850 | Cap-kBTUh | (blank) | WinterOnly | [5 empty] | 1 | 2.52 | 2.52 | 1.65 | 1.38
NG-HVAC-Blr-HW-gt2500to10000kBtuh-95p0Ec-CndLow | OfL | Old | cPVVG | CZ06 | 1360 | Cap-kBTUh | (blank) | WinterOnly | [5 empty] | 1 | 4.58 | 4.58 | 1.92 | 1.65
NG-HVAC-Blr-HW-gt2500to10000kBtuh-95p0Ec-CndLow | OfL | Old | cPVVG | CZ07 | 981 | Cap-kBTUh | (blank) | WinterOnly | [5 empty] | 1 | 5.72 | 5.72 | 2.43 | 2.11
NG-HVAC-Blr-HW-gt2500to10000kBtuh-95p0Ec-CndLow | OfL | Old | cPVVG | CZ08 | 1420 | Cap-kBTUh | (blank) | WinterOnly | [5 empty] | 1 | 4.36 | 4.36 | 1.83 | 1.57
NG-HVAC-Blr-HW-gt2500to10000kBtuh-95p0Ec-CndLow | OfL | Old | cPVVG | CZ09 | 1460 | Cap-kBTUh | (blank) | WinterOnly | [5 empty] | 1 | 3.71 | 3.71 | 1.84 | 1.58
NG-HVAC-Blr-HW-gt2500to10000kBtuh-95p0Ec-CndLow | OfL | Old | cPVVG | CZ10 | 1690 | Cap-kBTUh | (blank) | WinterOnly | [5 empty] | 1 | 3.53 | 3.53 | 1.66 | 1.39
NG-HVAC-Blr-HW-gt2500to10000kBtuh-95p0Ec-CndLow | OfL | Old | cPVVG | CZ11 | 2510 | Cap-kBTUh | (blank) | WinterOnly | [5 empty] | 1 | 2.22 | 2.22 | 1.36 | 1.08
NG-HVAC-Blr-HW-gt2500to10000kBtuh-95p0Ec-CndLow | OfL | Old | cPVVG | CZ12 | 2370 | Cap-kBTUh | (blank) | WinterOnly | [5 empty] | 1 | 2.08 | 2.08 | 1.35 | 1.08
NG-HVAC-Blr-HW-gt2500to10000kBtuh-95p0Ec-CndLow | OfL | Old | cPVVG | CZ13 | 2380 | Cap-kBTUh | (blank) | WinterOnly | [5 empty] | 1 | 2.1 | 2.1 | 1.26 | 1.02
NG-HVAC-Blr-HW-gt2500to10000kBtuh-95p0Ec-CndLow | OfL | Old | cPVVG | CZ14 | 2540 | Cap-kBTUh | (blank) | WinterOnly | [5 empty] | 1 | 2.03 | 2.03 | 1.26 | 1.02
NG-HVAC-Blr-HW-gt2500to10000kBtuh-95p0Ec-CndLow | OfL | Old | cPVVG | CZ15 | 1330 | Cap-kBTUh | (blank) | WinterOnly | [5 empty] | 1 | 4.73 | 4.73 | 1.7 | 1.48
NG-HVAC-Blr-HW-gt2500to10000kBtuh-95p0Ec-CndLow | OfL | Old | cPVVG | CZ16 | 3720 | Cap-kBTUh | (blank) | WinterOnly | [5 empty] | 1 | 1.22 | 1.22 | 1.3 | 0.952
NG-HVAC-Blr-HW-gt2500to10000kBtuh-95p0Ec-CndLow | OfL | Old | cWVVG | CZ01 | 2060 | Cap-kBTUh | (blank) | WinterOnly | [5 empty] | 1 | 1.52 | 1.52 | 1.62 | 1.26
NG-HVAC-Blr-HW-gt2500to10000kBtuh-95p0Ec-CndLow | OfL | Old | cWVVG | CZ02 | 2570 | Cap-kBTUh | (blank) | WinterOnly | [5 empty] | 1 | 2.27 | 2.27 | 1.42 | 1.12
NG-HVAC-Blr-HW-gt2500to10000kBtuh-95p0Ec-CndLow | OfL | Old | cWVVG | CZ03 | 2150 | Cap-kBTUh | (blank) | WinterOnly | [5 empty] | 1 | 2.46 | 2.46 | 1.5 | 1.23
NG-HVAC-Blr-HW-gt2500to10000kBtuh-95p0Ec-CndLow | OfL | Old | cWVVG | CZ04 | 2460 | Cap-kBTUh | (blank) | WinterOnly | [5 empty] | 1 | 2.61 | 2.61 | 1.33 | 1.1
NG-HVAC-Blr-HW-gt2500to10000kBtuh-95p0Ec-CndLow | OfL | Old | cWVVG | CZ05 | 1850 | Cap-kBTUh | (blank) | WinterOnly | [5 empty] | 1 | 3.5 | 3.5 | 1.68 | 1.39
NG-HVAC-Blr-HW-gt2500to10000kBtuh-95p0Ec-CndLow | OfL | Old | cWVVG | CZ06 | 1390 | Cap-kBTUh | (blank) | WinterOnly | [5 empty] | 1 | 5.11 | 5.11 | 1.89 | 1.62
NG-HVAC-Blr-HW-gt2500to10000kBtuh-95p0Ec-CndLow | OfL | Old | cWVVG | CZ07 | 1040 | Cap-kBTUh | (blank) | WinterOnly | [5 empty] | 1 | 6.22 | 6.22 | 2.31 | 2.01
NG-HVAC-Blr-HW-gt2500to10000kBtuh-95p0Ec-CndLow | OfL | Old | cWVVG | CZ08 | 1450 | Cap-kBTUh | (blank) | WinterOnly | [5 empty] | 1 | 5.41 | 5.41 | 1.83 | 1.57
NG-HVAC-Blr-HW-gt2500to10000kBtuh-95p0Ec-CndLow | OfL | Old | cWVVG | CZ09 | 1510 | Cap-kBTUh | (blank) | WinterOnly | [5 empty] | 1 | 4.58 | 4.58 | 1.87 | 1.6
NG-HVAC-Blr-HW-gt2500to10000kBtuh-95p0Ec-CndLow | OfL | Old | cWVVG | CZ10 | 1740 | Cap-kBTUh | (blank) | WinterOnly | [5 empty] | 1 | 4.16 | 4.16 | 1.68 | 1.41
NG-HVAC-Blr-HW-gt2500to10000kBtuh-95p0Ec-CndLow | OfL | Old | cWVVG | CZ11 | 2550 | Cap-kBTUh | (blank) | WinterOnly | [5 empty] | 1 | 2.54 | 2.54 | 1.39 | 1.1
NG-HVAC-Blr-HW-gt2500to10000kBtuh-95p0Ec-CndLow | OfL | Old | cWVVG | CZ12 | 2420 | Cap-kBTUh | (blank) | WinterOnly | [5 empty] | 1 | 2.6 | 2.6 | 1.35 | 1.09
NG-HVAC-Blr-HW-gt2500to10000kBtuh-95p0Ec-CndLow | OfL | Old | cWVVG | CZ13 | 2430 | Cap-kBTUh | (blank) | WinterOnly | [5 empty] | 1 | 2.53 | 2.53 | 1.28 | 1.03
NG-HVAC-Blr-HW-gt2500to10000kBtuh-95p0Ec-CndLow | OfL | Old | cWVVG | CZ14 | 2610 | Cap-kBTUh | (blank) | WinterOnly | [5 empty] | 1 | 2.51 | 2.51 | 1.29 | 1.05
NG-HVAC-Blr-HW-gt2500to10000kBtuh-95p0Ec-CndLow | OfL | Old | cWVVG | CZ15 | 1390 | Cap-kBTUh | (blank) | WinterOnly | [5 empty] | 1 | 5.3 | 5.3 | 1.77 | 1.53
NG-HVAC-Blr-HW-gt2500to10000kBtuh-95p0Ec-CndLow | OfL | Old | cWVVG | CZ16 | 3730 | Cap-kBTUh | (blank) | WinterOnly | [5 empty] | 1 | 1.64 | 1.64 | 1.3 | 0.951
NG-HVAC-Blr-HW-gt2500to10000kBtuh-95p0Ec-CndLow | Nrs | New | cAVVG | CZ01 | 830 | Cap-kBTUh | (blank) | WinterOnly | [5 empty] | 1 | -0.0788 | -0.0788 | 4.15 | 3.12
NG-HVAC-Blr-HW-gt2500to10000kBtuh-95p0Ec-CndLow | Nrs | New | cAVVG | CZ02 | 892 | Cap-kBTUh | (blank) | WinterOnly | [5 empty] | 1 | 0.378 | 0.378 | 2.77 | 2.11
NG-HVAC-Blr-HW-gt2500to10000kBtuh-95p0Ec-CndLow | Nrs | New | cAVVG | CZ03 | 812 | Cap-kBTUh | (blank) | WinterOnly | [5 empty] | 1 | 0.273 | 0.273 | 2.68 | 2.06
NG-HVAC-Blr-HW-gt2500to10000kBtuh-95p0Ec-CndLow | Nrs | New | cAVVG | CZ04 | 898 | Cap-kBTUh | (blank) | WinterOnly | [5 empty] | 1 | 0.61 | 0.61 | 2.07 | 1.62
NG-HVAC-Blr-HW-gt2500to10000kBtuh-95p0Ec-CndLow | Nrs | New | cAVVG | CZ05 | 840 | Cap-kBTUh | (blank) | WinterOnly | [5 empty] | 1 | 0.302 | 0.302 | 2.67 | 2.05
NG-HVAC-Blr-HW-gt2500to10000kBtuh-95p0Ec-CndLow | Nrs | New | cAVVG | CZ06 | 720 | Cap-kBTUh | (blank) | WinterOnly | [5 empty] | 1 | 0.804 | 0.804 | 1.94 | 1.55
NG-HVAC-Blr-HW-gt2500to10000kBtuh-95p0Ec-CndLow | Nrs | New | cAVVG | CZ07 | 556 | Cap-kBTUh | (blank) | WinterOnly | [5 empty] | 1 | 0.836 | 0.836 | 2.14 | 1.7
NG-HVAC-Blr-HW-gt2500to10000kBtuh-95p0Ec-CndLow | Nrs | New | cAVVG | CZ08 | 724 | Cap-kBTUh | (blank) | WinterOnly | [5 empty] | 1 | 0.926 | 0.926 | 1.87 | 1.5
NG-HVAC-Blr-HW-gt2500to10000kBtuh-95p0Ec-CndLow | Nrs | New | cAVVG | CZ09 | 686 | Cap-kBTUh | (blank) | WinterOnly | [5 empty] | 1 | 0.96 | 0.96 | 2 | 1.58
NG-HVAC-Blr-HW-gt2500to10000kBtuh-95p0Ec-CndLow | Nrs | New | cAVVG | CZ10 | 717 | Cap-kBTUh | (blank) | WinterOnly | [5 empty] | 1 | 1.01 | 1.01 | 2.16 | 1.69
NG-HVAC-Blr-HW-gt2500to10000kBtuh-95p0Ec-CndLow | Nrs | New | cAVVG | CZ11 | 820 | Cap-kBTUh | (blank) | WinterOnly | [5 empty] | 1 | 0.786 | 0.786 | 2.56 | 1.97
NG-HVAC-Blr-HW-gt2500to10000kBtuh-95p0Ec-CndLow | Nrs | New | cAVVG | CZ12 | 892 | Cap-kBTUh | (blank) | WinterOnly | [5 empty] | 1 | 0.639 | 0.639 | 2.39 | 1.85
NG-HVAC-Blr-HW-gt2500to10000kBtuh-95p0Ec-CndLow | Nrs | New | cAVVG | CZ13 | 829 | Cap-kBTUh | (blank) | WinterOnly | [5 empty] | 1 | 0.852 | 0.852 | 2.28 | 1.77
NG-HVAC-Blr-HW-gt2500to10000kBtuh-95p0Ec-CndLow | Nrs | New | cAVVG | CZ14 | 958 | Cap-kBTUh | (blank) | WinterOnly | [5 empty] | 1 | 0.72 | 0.72 | 2.35 | 1.81
NG-HVAC-Blr-HW-gt2500to10000kBtuh-95p0Ec-CndLow | Nrs | New | cAVVG | CZ15 | 644 | Cap-kBTUh | (blank) | WinterOnly | [5 empty] | 1 | 1.67 | 1.67 | 1.52 | 1.25
NG-HVAC-Blr-HW-gt2500to10000kBtuh-95p0Ec-CndLow | Nrs | New | cAVVG | CZ16 | 1100 | Cap-kBTUh | (blank) | WinterOnly | [5 empty] | 1 | 0.104 | 0.104 | 3.33 | 2.46
NG-HVAC-Blr-HW-gt2500to10000kBtuh-95p0Ec-CndLow | Nrs | New | cPVVG | CZ01 | 400 | Cap-kBTUh | (blank) | WinterOnly | [5 empty] | 1 | 5.07 | 5.07 | 5 | 3.88
NG-HVAC-Blr-HW-gt2500to10000kBtuh-95p0Ec-CndLow | Nrs | New | cPVVG | CZ02 | 412 | Cap-kBTUh | (blank) | WinterOnly | [5 empty] | 1 | 8.1 | 8.1 | 4.6 | 3.72
NG-HVAC-Blr-HW-gt2500to10000kBtuh-95p0Ec-CndLow | Nrs | New | cPVVG | CZ03 | 382 | Cap-kBTUh | (blank) | WinterOnly | [5 empty] | 1 | 6.39 | 6.39 | 4.69 | 3.85
NG-HVAC-Blr-HW-gt2500to10000kBtuh-95p0Ec-CndLow | Nrs | New | cPVVG | CZ04 | 412 | Cap-kBTUh | (blank) | WinterOnly | [5 empty] | 1 | 8.58 | 8.58 | 4.34 | 3.64
NG-HVAC-Blr-HW-gt2500to10000kBtuh-95p0Ec-CndLow | Nrs | New | cPVVG | CZ05 | 391 | Cap-kBTUh | (blank) | WinterOnly | [5 empty] | 1 | 6.52 | 6.52 | 4.69 | 3.84
NG-HVAC-Blr-HW-gt2500to10000kBtuh-95p0Ec-CndLow | Nrs | New | cPVVG | CZ06 | 339 | Cap-kBTUh | (blank) | WinterOnly | [5 empty] | 1 | 8.79 | 8.79 | 4.65 | 3.98
NG-HVAC-Blr-HW-gt2500to10000kBtuh-95p0Ec-CndLow | Nrs | New | cPVVG | CZ07 | 297 | Cap-kBTUh | (blank) | WinterOnly | [5 empty] | 1 | 8.56 | 8.56 | 4.81 | 4.11
NG-HVAC-Blr-HW-gt2500to10000kBtuh-95p0Ec-CndLow | Nrs | New | cPVVG | CZ08 | 339 | Cap-kBTUh | (blank) | WinterOnly | [5 empty] | 1 | 9.12 | 9.12 | 4.62 | 3.96
NG-HVAC-Blr-HW-gt2500to10000kBtuh-95p0Ec-CndLow | Nrs | New | cPVVG | CZ09 | 330 | Cap-kBTUh | (blank) | WinterOnly | [5 empty] | 1 | 9.35 | 9.35 | 4.7 | 4.01
NG-HVAC-Blr-HW-gt2500to10000kBtuh-95p0Ec-CndLow | Nrs | New | cPVVG | CZ10 | 341 | Cap-kBTUh | (blank) | WinterOnly | [5 empty] | 1 | 9.5 | 9.5 | 4.73 | 4
NG-HVAC-Blr-HW-gt2500to10000kBtuh-95p0Ec-CndLow | Nrs | New | cPVVG | CZ11 | 378 | Cap-kBTUh | (blank) | WinterOnly | [5 empty] | 1 | 8.59 | 8.59 | 4.65 | 3.84
NG-HVAC-Blr-HW-gt2500to10000kBtuh-95p0Ec-CndLow | Nrs | New | cPVVG | CZ12 | 411 | Cap-kBTUh | (blank) | WinterOnly | [5 empty] | 1 | 8.69 | 8.69 | 4.44 | 3.67
NG-HVAC-Blr-HW-gt2500to10000kBtuh-95p0Ec-CndLow | Nrs | New | cPVVG | CZ13 | 382 | Cap-kBTUh | (blank) | WinterOnly | [5 empty] | 1 | 8.95 | 8.95 | 4.51 | 3.78
NG-HVAC-Blr-HW-gt2500to10000kBtuh-95p0Ec-CndLow | Nrs | New | cPVVG | CZ14 | 445 | Cap-kBTUh | (blank) | WinterOnly | [5 empty] | 1 | 7.61 | 7.61 | 4.28 | 3.53
NG-HVAC-Blr-HW-gt2500to10000kBtuh-95p0Ec-CndLow | Nrs | New | cPVVG | CZ15 | 324 | Cap-kBTUh | (blank) | WinterOnly | [5 empty] | 1 | 12.2 | 12.2 | 4.43 | 3.9
NG-HVAC-Blr-HW-gt2500to10000kBtuh-95p0Ec-CndLow | Nrs | New | cPVVG | CZ16 | 574 | Cap-kBTUh | (blank) | WinterOnly | [5 empty] | 1 | 4.23 | 4.23 | 3.98 | 3.08
NG-HVAC-Blr-HW-gt2500to10000kBtuh-95p0Ec-CndLow | Nrs | New | cWVVG | CZ01 | 830 | Cap-kBTUh | (blank) | WinterOnly | [5 empty] | 1 | -0.0949 | -0.0949 | 4.15 | 3.12
NG-HVAC-Blr-HW-gt2500to10000kBtuh-95p0Ec-CndLow | Nrs | New | cWVVG | CZ02 | 892 | Cap-kBTUh | (blank) | WinterOnly | [5 empty] | 1 | 0.309 | 0.309 | 2.77 | 2.11
NG-HVAC-Blr-HW-gt2500to10000kBtuh-95p0Ec-CndLow | Nrs | New | cWVVG | CZ03 | 812 | Cap-kBTUh | (blank) | WinterOnly | [5 empty] | 1 | 0.205 | 0.205 | 2.68 | 2.06
NG-HVAC-Blr-HW-gt2500to10000kBtuh-95p0Ec-CndLow | Nrs | New | cWVVG | CZ04 | 898 | Cap-kBTUh | (blank) | WinterOnly | [5 empty] | 1 | 0.488 | 0.488 | 2.07 | 1.62
NG-HVAC-Blr-HW-gt2500to10000kBtuh-95p0Ec-CndLow | Nrs | New | cWVVG | CZ05 | 840 | Cap-kBTUh | (blank) | WinterOnly | [5 empty] | 1 | 0.255 | 0.255 | 2.67 | 2.05
NG-HVAC-Blr-HW-gt2500to10000kBtuh-95p0Ec-CndLow | Nrs | New | cWVVG | CZ06 | 720 | Cap-kBTUh | (blank) | WinterOnly | [5 empty] | 1 | 0.731 | 0.731 | 1.94 | 1.55
NG-HVAC-Blr-HW-gt2500to10000kBtuh-95p0Ec-CndLow | Nrs | New | cWVVG | CZ07 | 556 | Cap-kBTUh | (blank) | WinterOnly | [5 empty] | 1 | 0.746 | 0.746 | 2.14 | 1.7
NG-HVAC-Blr-HW-gt2500to10000kBtuh-95p0Ec-CndLow | Nrs | New | cWVVG | CZ08 | 724 | Cap-kBTUh | (blank) | WinterOnly | [5 empty] | 1 | 0.875 | 0.875 | 1.87 | 1.5
NG-HVAC-Blr-HW-gt2500to10000kBtuh-95p0Ec-CndLow | Nrs | New | cWVVG | CZ09 | 686 | Cap-kBTUh | (blank) | WinterOnly | [5 empty] | 1 | 0.93 | 0.93 | 2 | 1.58
NG-HVAC-Blr-HW-gt2500to10000kBtuh-95p0Ec-CndLow | Nrs | New | cWVVG | CZ10 | 717 | Cap-kBTUh | (blank) | WinterOnly | [5 empty] | 1 | 0.868 | 0.868 | 2.16 | 1.69
NG-HVAC-Blr-HW-gt2500to10000kBtuh-95p0Ec-CndLow | Nrs | New | cWVVG | CZ11 | 820 | Cap-kBTUh | (blank) | WinterOnly | [5 empty] | 1 | 0.681 | 0.681 | 2.56 | 1.97
NG-HVAC-Blr-HW-gt2500to10000kBtuh-95p0Ec-CndLow | Nrs | New | cWVVG | CZ12 | 892 | Cap-kBTUh | (blank) | WinterOnly | [5 empty] | 1 | 0.495 | 0.495 | 2.39 | 1.85
NG-HVAC-Blr-HW-gt2500to10000kBtuh-95p0Ec-CndLow | Nrs | New | cWVVG | CZ13 | 829 | Cap-kBTUh | (blank) | WinterOnly | [5 empty] | 1 | 0.724 | 0.724 | 2.28 | 1.77
NG-HVAC-Blr-HW-gt2500to10000kBtuh-95p0Ec-CndLow | Nrs | New | cWVVG | CZ14 | 958 | Cap-kBTUh | (blank) | WinterOnly | [5 empty] | 1 | 0.551 | 0.551 | 2.35 | 1.81
NG-HVAC-Blr-HW-gt2500to10000kBtuh-95p0Ec-CndLow | Nrs | New | cWVVG | CZ15 | 644 | Cap-kBTUh | (blank) | WinterOnly | [5 empty] | 1 | 1.43 | 1.43 | 1.52 | 1.25
NG-HVAC-Blr-HW-gt2500to10000kBtuh-95p0Ec-CndLow | Nrs | New | cWVVG | CZ16 | 1100 | Cap-kBTUh | (blank) | WinterOnly | [5 empty] | 1 | 0.0615 | 0.0615 | 3.33 | 2.46
NG-HVAC-Blr-HW-gt2500to10000kBtuh-95p0Ec-CndLow | Nrs | Rec | cAVVG | CZ01 | 822 | Cap-kBTUh | (blank) | WinterOnly | [5 empty] | 1 | -0.0448 | -0.0448 | 3.19 | 2.19
NG-HVAC-Blr-HW-gt2500to10000kBtuh-95p0Ec-CndLow | Nrs | Rec | cAVVG | CZ02 | 884 | Cap-kBTUh | (blank) | WinterOnly | [5 empty] | 1 | 0.429 | 0.429 | 2.18 | 1.54
NG-HVAC-Blr-HW-gt2500to10000kBtuh-95p0Ec-CndLow | Nrs | Rec | cAVVG | CZ03 | 803 | Cap-kBTUh | (blank) | WinterOnly | [5 empty] | 1 | 0.314 | 0.314 | 2.15 | 1.57
NG-HVAC-Blr-HW-gt2500to10000kBtuh-95p0Ec-CndLow | Nrs | Rec | cAVVG | CZ04 | 889 | Cap-kBTUh | (blank) | WinterOnly | [5 empty] | 1 | 0.615 | 0.615 | 1.68 | 1.24
NG-HVAC-Blr-HW-gt2500to10000kBtuh-95p0Ec-CndLow | Nrs | Rec | cAVVG | CZ05 | 831 | Cap-kBTUh | (blank) | WinterOnly | [5 empty] | 1 | 0.377 | 0.377 | 2.14 | 1.54
NG-HVAC-Blr-HW-gt2500to10000kBtuh-95p0Ec-CndLow | Nrs | Rec | cAVVG | CZ06 | 711 | Cap-kBTUh | (blank) | WinterOnly | [5 empty] | 1 | 0.883 | 0.883 | 1.64 | 1.27
NG-HVAC-Blr-HW-gt2500to10000kBtuh-95p0Ec-CndLow | Nrs | Rec | cAVVG | CZ07 | 547 | Cap-kBTUh | (blank) | WinterOnly | [5 empty] | 1 | 0.909 | 0.909 | 1.86 | 1.45
NG-HVAC-Blr-HW-gt2500to10000kBtuh-95p0Ec-CndLow | Nrs | Rec | cAVVG | CZ08 | 716 | Cap-kBTUh | (blank) | WinterOnly | [5 empty] | 1 | 1 | 1 | 1.59 | 1.23
NG-HVAC-Blr-HW-gt2500to10000kBtuh-95p0Ec-CndLow | Nrs | Rec | cAVVG | CZ09 | 678 | Cap-kBTUh | (blank) | WinterOnly | [5 empty] | 1 | 1.04 | 1.04 | 1.7 | 1.31
NG-HVAC-Blr-HW-gt2500to10000kBtuh-95p0Ec-CndLow | Nrs | Rec | cAVVG | CZ10 | 708 | Cap-kBTUh | (blank) | WinterOnly | [5 empty] | 1 | 1.04 | 1.04 | 1.8 | 1.36
NG-HVAC-Blr-HW-gt2500to10000kBtuh-95p0Ec-CndLow | Nrs | Rec | cAVVG | CZ11 | 811 | Cap-kBTUh | (blank) | WinterOnly | [5 empty] | 1 | 0.79 | 0.79 | 2.03 | 1.46
NG-HVAC-Blr-HW-gt2500to10000kBtuh-95p0Ec-CndLow | Nrs | Rec | cAVVG | CZ12 | 884 | Cap-kBTUh | (blank) | WinterOnly | [5 empty] | 1 | 0.656 | 0.656 | 1.89 | 1.37
NG-HVAC-Blr-HW-gt2500to10000kBtuh-95p0Ec-CndLow | Nrs | Rec | cAVVG | CZ13 | 821 | Cap-kBTUh | (blank) | WinterOnly | [5 empty] | 1 | 0.891 | 0.891 | 1.82 | 1.33
NG-HVAC-Blr-HW-gt2500to10000kBtuh-95p0Ec-CndLow | Nrs | Rec | cAVVG | CZ14 | 950 | Cap-kBTUh | (blank) | WinterOnly | [5 empty] | 1 | 0.781 | 0.781 | 1.82 | 1.3
NG-HVAC-Blr-HW-gt2500to10000kBtuh-95p0Ec-CndLow | Nrs | Rec | cAVVG | CZ15 | 635 | Cap-kBTUh | (blank) | WinterOnly | [5 empty] | 1 | 1.72 | 1.72 | 1.35 | 1.08
NG-HVAC-Blr-HW-gt2500to10000kBtuh-95p0Ec-CndLow | Nrs | Rec | cAVVG | CZ16 | 1090 | Cap-kBTUh | (blank) | WinterOnly | [5 empty] | 1 | 0.274 | 0.274 | 2.54 | 1.7
NG-HVAC-Blr-HW-gt2500to10000kBtuh-95p0Ec-CndLow | Nrs | Rec | cPVVG | CZ01 | 400 | Cap-kBTUh | (blank) | WinterOnly | [5 empty] | 1 | 5.2 | 5.2 | 4.94 | 3.84
NG-HVAC-Blr-HW-gt2500to10000kBtuh-95p0Ec-CndLow | Nrs | Rec | cPVVG | CZ02 | 412 | Cap-kBTUh | (blank) | WinterOnly | [5 empty] | 1 | 6.87 | 6.87 | 4.56 | 3.71
NG-HVAC-Blr-HW-gt2500to10000kBtuh-95p0Ec-CndLow | Nrs | Rec | cPVVG | CZ03 | 382 | Cap-kBTUh | (blank) | WinterOnly | [5 empty] | 1 | 6.32 | 6.32 | 4.66 | 3.84
NG-HVAC-Blr-HW-gt2500to10000kBtuh-95p0Ec-CndLow | Nrs | Rec | cPVVG | CZ04 | 413 | Cap-kBTUh | (blank) | WinterOnly | [5 empty] | 1 | 7.53 | 7.53 | 4.31 | 3.62
NG-HVAC-Blr-HW-gt2500to10000kBtuh-95p0Ec-CndLow | Nrs | Rec | cPVVG | CZ05 | 393 | Cap-kBTUh | (blank) | WinterOnly | [5 empty] | 1 | 6.56 | 6.56 | 4.61 | 3.78
NG-HVAC-Blr-HW-gt2500to10000kBtuh-95p0Ec-CndLow | Nrs | Rec | cPVVG | CZ06 | 343 | Cap-kBTUh | (blank) | WinterOnly | [5 empty] | 1 | 8.72 | 8.72 | 4.56 | 3.9
NG-HVAC-Blr-HW-gt2500to10000kBtuh-95p0Ec-CndLow | Nrs | Rec | cPVVG | CZ07 | 305 | Cap-kBTUh | (blank) | WinterOnly | [5 empty] | 1 | 8.32 | 8.32 | 4.6 | 3.94
NG-HVAC-Blr-HW-gt2500to10000kBtuh-95p0Ec-CndLow | Nrs | Rec | cPVVG | CZ08 | 344 | Cap-kBTUh | (blank) | WinterOnly | [5 empty] | 1 | 8.94 | 8.94 | 4.52 | 3.88
NG-HVAC-Blr-HW-gt2500to10000kBtuh-95p0Ec-CndLow | Nrs | Rec | cPVVG | CZ09 | 337 | Cap-kBTUh | (blank) | WinterOnly | [5 empty] | 1 | 9.08 | 9.08 | 4.57 | 3.9
NG-HVAC-Blr-HW-gt2500to10000kBtuh-95p0Ec-CndLow | Nrs | Rec | cPVVG | CZ10 | 345 | Cap-kBTUh | (blank) | WinterOnly | [5 empty] | 1 | 9.26 | 9.26 | 4.62 | 3.9
NG-HVAC-Blr-HW-gt2500to10000kBtuh-95p0Ec-CndLow | Nrs | Rec | cPVVG | CZ11 | 383 | Cap-kBTUh | (blank) | WinterOnly | [5 empty] | 1 | 8.44 | 8.44 | 4.5 | 3.72
NG-HVAC-Blr-HW-gt2500to10000kBtuh-95p0Ec-CndLow | Nrs | Rec | cPVVG | CZ12 | 410 | Cap-kBTUh | (blank) | WinterOnly | [5 empty] | 1 | 7.58 | 7.58 | 4.41 | 3.64
NG-HVAC-Blr-HW-gt2500to10000kBtuh-95p0Ec-CndLow | Nrs | Rec | cPVVG | CZ13 | 385 | Cap-kBTUh | (blank) | WinterOnly | [5 empty] | 1 | 8.81 | 8.81 | 4.42 | 3.7
NG-HVAC-Blr-HW-gt2500to10000kBtuh-95p0Ec-CndLow | Nrs | Rec | cPVVG | CZ14 | 442 | Cap-kBTUh | (blank) | WinterOnly | [5 empty] | 1 | 7.68 | 7.68 | 4.24 | 3.5
NG-HVAC-Blr-HW-gt2500to10000kBtuh-95p0Ec-CndLow | Nrs | Rec | cPVVG | CZ15 | 334 | Cap-kBTUh | (blank) | WinterOnly | [5 empty] | 1 | 11.9 | 11.9 | 4.26 | 3.75
NG-HVAC-Blr-HW-gt2500to10000kBtuh-95p0Ec-CndLow | Nrs | Rec | cPVVG | CZ16 | 567 | Cap-kBTUh | (blank) | WinterOnly | [5 empty] | 1 | 3.84 | 3.84 | 3.64 | 2.74
NG-HVAC-Blr-HW-gt2500to10000kBtuh-95p0Ec-CndLow | Nrs | Rec | cWVVG | CZ01 | 822 | Cap-kBTUh | (blank) | WinterOnly | [5 empty] | 1 | -0.0664 | -0.0664 | 3.19 | 2.19
NG-HVAC-Blr-HW-gt2500to10000kBtuh-95p0Ec-CndLow | Nrs | Rec | cWVVG | CZ02 | 884 | Cap-kBTUh | (blank) | WinterOnly | [5 empty] | 1 | 0.367 | 0.367 | 2.18 | 1.54
NG-HVAC-Blr-HW-gt2500to10000kBtuh-95p0Ec-CndLow | Nrs | Rec | cWVVG | CZ03 | 803 | Cap-kBTUh | (blank) | WinterOnly | [5 empty] | 1 | 0.276 | 0.276 | 2.15 | 1.57
NG-HVAC-Blr-HW-gt2500to10000kBtuh-95p0Ec-CndLow | Nrs | Rec | cWVVG | CZ04 | 889 | Cap-kBTUh | (blank) | WinterOnly | [5 empty] | 1 | 0.536 | 0.536 | 1.68 | 1.24
NG-HVAC-Blr-HW-gt2500to10000kBtuh-95p0Ec-CndLow | Nrs | Rec | cWVVG | CZ05 | 831 | Cap-kBTUh | (blank) | WinterOnly | [5 empty] | 1 | 0.324 | 0.324 | 2.14 | 1.54
NG-HVAC-Blr-HW-gt2500to10000kBtuh-95p0Ec-CndLow | Nrs | Rec | cWVVG | CZ06 | 711 | Cap-kBTUh | (blank) | WinterOnly | [5 empty] | 1 | 0.807 | 0.807 | 1.64 | 1.27
NG-HVAC-Blr-HW-gt2500to10000kBtuh-95p0Ec-CndLow | Nrs | Rec | cWVVG | CZ07 | 547 | Cap-kBTUh | (blank) | WinterOnly | [5 empty] | 1 | 0.869 | 0.869 | 1.86 | 1.45
NG-HVAC-Blr-HW-gt2500to10000kBtuh-95p0Ec-CndLow | Nrs | Rec | cWVVG | CZ08 | 716 | Cap-kBTUh | (blank) | WinterOnly | [5 empty] | 1 | 0.875 | 0.875 | 1.59 | 1.23
NG-HVAC-Blr-HW-gt2500to10000kBtuh-95p0Ec-CndLow | Nrs | Rec | cWVVG | CZ09 | 678 | Cap-kBTUh | (blank) | WinterOnly | [5 empty] | 1 | 0.834 | 0.834 | 1.7 | 1.31
NG-HVAC-Blr-HW-gt2500to10000kBtuh-95p0Ec-CndLow | Nrs | Rec | cWVVG | CZ10 | 708 | Cap-kBTUh | (blank) | WinterOnly | [5 empty] | 1 | 0.925 | 0.925 | 1.8 | 1.36
NG-HVAC-Blr-HW-gt2500to10000kBtuh-95p0Ec-CndLow | Nrs | Rec | cWVVG | CZ11 | 811 | Cap-kBTUh | (blank) | WinterOnly | [5 empty] | 1 | 0.672 | 0.672 | 2.03 | 1.46
NG-HVAC-Blr-HW-gt2500to10000kBtuh-95p0Ec-CndLow | Nrs | Rec | cWVVG | CZ12 | 884 | Cap-kBTUh | (blank) | WinterOnly | [5 empty] | 1 | 0.555 | 0.555 | 1.89 | 1.37
NG-HVAC-Blr-HW-gt2500to10000kBtuh-95p0Ec-CndLow | Nrs | Rec | cWVVG | CZ13 | 821 | Cap-kBTUh | (blank) | WinterOnly | [5 empty] | 1 | 0.702 | 0.702 | 1.82 | 1.33
NG-HVAC-Blr-HW-gt2500to10000kBtuh-95p0Ec-CndLow | Nrs | Rec | cWVVG | CZ14 | 950 | Cap-kBTUh | (blank) | WinterOnly | [5 empty] | 1 | 0.646 | 0.646 | 1.82 | 1.3
NG-HVAC-Blr-HW-gt2500to10000kBtuh-95p0Ec-CndLow | Nrs | Rec | cWVVG | CZ15 | 635 | Cap-kBTUh | (blank) | WinterOnly | [5 empty] | 1 | 1.4 | 1.4 | 1.35 | 1.08
NG-HVAC-Blr-HW-gt2500to10000kBtuh-95p0Ec-CndLow | Nrs | Rec | cWVVG | CZ16 | 1090 | Cap-kBTUh | (blank) | WinterOnly | [5 empty] | 1 | 0.25 | 0.25 | 2.54 | 1.7
NG-HVAC-Blr-HW-gt2500to10000kBtuh-95p0Ec-CndLow | Nrs | Ex | cAVVG | CZ01 | 864 | Cap-kBTUh | (blank) | WinterOnly | [5 empty] | 1 | 1.39 | 1.39 | 4.61 | 2.96
NG-HVAC-Blr-HW-gt2500to10000kBtuh-95p0Ec-CndLow | Nrs | Ex | cAVVG | CZ02 | 939 | Cap-kBTUh | (blank) | WinterOnly | [5 empty] | 1 | 3.15 | 3.15 | 3.46 | 2.38
NG-HVAC-Blr-HW-gt2500to10000kBtuh-95p0Ec-CndLow | Nrs | Ex | cAVVG | CZ03 | 848 | Cap-kBTUh | (blank) | WinterOnly | [5 empty] | 1 | 1.96 | 1.96 | 3.06 | 2.14
NG-HVAC-Blr-HW-gt2500to10000kBtuh-95p0Ec-CndLow | Nrs | Ex | cAVVG | CZ04 | 972 | Cap-kBTUh | (blank) | WinterOnly | [5 empty] | 1 | 3.85 | 3.85 | 3.04 | 2.27
NG-HVAC-Blr-HW-gt2500to10000kBtuh-95p0Ec-CndLow | Nrs | Ex | cAVVG | CZ05 | 883 | Cap-kBTUh | (blank) | WinterOnly | [5 empty] | 1 | 3.25 | 3.25 | 3.5 | 2.52
NG-HVAC-Blr-HW-gt2500to10000kBtuh-95p0Ec-CndLow | Nrs | Ex | cAVVG | CZ06 | 755 | Cap-kBTUh | (blank) | WinterOnly | [5 empty] | 1 | 6.81 | 6.81 | 3.76 | 3.03
NG-HVAC-Blr-HW-gt2500to10000kBtuh-95p0Ec-CndLow | Nrs | Ex | cAVVG | CZ07 | 578 | Cap-kBTUh | (blank) | WinterOnly | [5 empty] | 1 | 7.26 | 7.26 | 4.36 | 3.54
NG-HVAC-Blr-HW-gt2500to10000kBtuh-95p0Ec-CndLow | Nrs | Ex | cAVVG | CZ08 | 759 | Cap-kBTUh | (blank) | WinterOnly | [5 empty] | 1 | 7.22 | 7.22 | 3.69 | 2.99
NG-HVAC-Blr-HW-gt2500to10000kBtuh-95p0Ec-CndLow | Nrs | Ex | cAVVG | CZ09 | 747 | Cap-kBTUh | (blank) | WinterOnly | [5 empty] | 1 | 6.76 | 6.76 | 3.66 | 2.9
NG-HVAC-Blr-HW-gt2500to10000kBtuh-95p0Ec-CndLow | Nrs | Ex | cAVVG | CZ10 | 748 | Cap-kBTUh | (blank) | WinterOnly | [5 empty] | 1 | 4.6 | 4.6 | 3.1 | 2.32
NG-HVAC-Blr-HW-gt2500to10000kBtuh-95p0Ec-CndLow | Nrs | Ex | cAVVG | CZ11 | 882 | Cap-kBTUh | (blank) | WinterOnly | [5 empty] | 1 | 4.92 | 4.92 | 3.58 | 2.57
NG-HVAC-Blr-HW-gt2500to10000kBtuh-95p0Ec-CndLow | Nrs | Ex | cAVVG | CZ12 | 939 | Cap-kBTUh | (blank) | WinterOnly | [5 empty] | 1 | 3.64 | 3.64 | 3.17 | 2.27
NG-HVAC-Blr-HW-gt2500to10000kBtuh-95p0Ec-CndLow | Nrs | Ex | cAVVG | CZ13 | 878 | Cap-kBTUh | (blank) | WinterOnly | [5 empty] | 1 | 5.28 | 5.28 | 3.42 | 2.53
NG-HVAC-Blr-HW-gt2500to10000kBtuh-95p0Ec-CndLow | Nrs | Ex | cAVVG | CZ14 | 1010 | Cap-kBTUh | (blank) | WinterOnly | [5 empty] | 1 | 3.84 | 3.84 | 2.98 | 2.09
NG-HVAC-Blr-HW-gt2500to10000kBtuh-95p0Ec-CndLow | Nrs | Ex | cAVVG | CZ15 | 686 | Cap-kBTUh | (blank) | WinterOnly | [5 empty] | 1 | 7.05 | 7.05 | 2.77 | 2.26
NG-HVAC-Blr-HW-gt2500to10000kBtuh-95p0Ec-CndLow | Nrs | Ex | cAVVG | CZ16 | 1160 | Cap-kBTUh | (blank) | WinterOnly | [5 empty] | 1 | 1.7 | 1.7 | 3.48 | 2.14
NG-HVAC-Blr-HW-gt2500to10000kBtuh-95p0Ec-CndLow | Nrs | Ex | cPVVG | CZ01 | 428 | Cap-kBTUh | (blank) | WinterOnly | [5 empty] | 1 | 9.27 | 9.27 | 6.71 | 4.99
NG-HVAC-Blr-HW-gt2500to10000kBtuh-95p0Ec-CndLow | Nrs | Ex | cPVVG | CZ02 | 458 | Cap-kBTUh | (blank) | WinterOnly | [5 empty] | 1 | 10.2 | 10.2 | 5.82 | 4.53
NG-HVAC-Blr-HW-gt2500to10000kBtuh-95p0Ec-CndLow | Nrs | Ex | cPVVG | CZ03 | 426 | Cap-kBTUh | (blank) | WinterOnly | [5 empty] | 1 | 8.43 | 8.43 | 5.46 | 4.29
NG-HVAC-Blr-HW-gt2500to10000kBtuh-95p0Ec-CndLow | Nrs | Ex | cPVVG | CZ04 | 494 | Cap-kBTUh | (blank) | WinterOnly | [5 empty] | 1 | 10.7 | 10.7 | 5.35 | 4.36
NG-HVAC-Blr-HW-gt2500to10000kBtuh-95p0Ec-CndLow | Nrs | Ex | cPVVG | CZ05 | 439 | Cap-kBTUh | (blank) | WinterOnly | [5 empty] | 1 | 10.2 | 10.2 | 5.98 | 4.74
NG-HVAC-Blr-HW-gt2500to10000kBtuh-95p0Ec-CndLow | Nrs | Ex | cPVVG | CZ06 | 365 | Cap-kBTUh | (blank) | WinterOnly | [5 empty] | 1 | 16.1 | 16.1 | 6.87 | 5.77
NG-HVAC-Blr-HW-gt2500to10000kBtuh-95p0Ec-CndLow | Nrs | Ex | cPVVG | CZ07 | 313 | Cap-kBTUh | (blank) | WinterOnly | [5 empty] | 1 | 16.1 | 16.1 | 7.15 | 6.02
NG-HVAC-Blr-HW-gt2500to10000kBtuh-95p0Ec-CndLow | Nrs | Ex | cPVVG | CZ08 | 366 | Cap-kBTUh | (blank) | WinterOnly | [5 empty] | 1 | 16.8 | 16.8 | 6.8 | 5.74
NG-HVAC-Blr-HW-gt2500to10000kBtuh-95p0Ec-CndLow | Nrs | Ex | cPVVG | CZ09 | 366 | Cap-kBTUh | (blank) | WinterOnly | [5 empty] | 1 | 15.8 | 15.8 | 6.68 | 5.57
NG-HVAC-Blr-HW-gt2500to10000kBtuh-95p0Ec-CndLow | Nrs | Ex | cPVVG | CZ10 | 356 | Cap-kBTUh | (blank) | WinterOnly | [5 empty] | 1 | 14 | 14 | 6.12 | 4.98
NG-HVAC-Blr-HW-gt2500to10000kBtuh-95p0Ec-CndLow | Nrs | Ex | cPVVG | CZ11 | 427 | Cap-kBTUh | (blank) | WinterOnly | [5 empty] | 1 | 13.3 | 13.3 | 6.03 | 4.81
NG-HVAC-Blr-HW-gt2500to10000kBtuh-95p0Ec-CndLow | Nrs | Ex | cPVVG | CZ12 | 456 | Cap-kBTUh | (blank) | WinterOnly | [5 empty] | 1 | 11.3 | 11.3 | 5.6 | 4.45
NG-HVAC-Blr-HW-gt2500to10000kBtuh-95p0Ec-CndLow | Nrs | Ex | cPVVG | CZ13 | 424 | Cap-kBTUh | (blank) | WinterOnly | [5 empty] | 1 | 14.2 | 14.2 | 6 | 4.87
NG-HVAC-Blr-HW-gt2500to10000kBtuh-95p0Ec-CndLow | Nrs | Ex | cPVVG | CZ14 | 494 | Cap-kBTUh | (blank) | WinterOnly | [5 empty] | 1 | 10.9 | 10.9 | 5.26 | 4.15
NG-HVAC-Blr-HW-gt2500to10000kBtuh-95p0Ec-CndLow | Nrs | Ex | cPVVG | CZ15 | 341 | Cap-kBTUh | (blank) | WinterOnly | [5 empty] | 1 | 18.5 | 18.5 | 5.92 | 5.05
NG-HVAC-Blr-HW-gt2500to10000kBtuh-95p0Ec-CndLow | Nrs | Ex | cPVVG | CZ16 | 667 | Cap-kBTUh | (blank) | WinterOnly | [5 empty] | 1 | 5.24 | 5.24 | 4.38 | 3.12
NG-HVAC-Blr-HW-gt2500to10000kBtuh-95p0Ec-CndLow | Nrs | Ex | cWVVG | CZ01 | 864 | Cap-kBTUh | (blank) | WinterOnly | [5 empty] | 1 | 1.28 | 1.28 | 4.61 | 2.96
NG-HVAC-Blr-HW-gt2500to10000kBtuh-95p0Ec-CndLow | Nrs | Ex | cWVVG | CZ02 | 939 | Cap-kBTUh | (blank) | WinterOnly | [5 empty] | 1 | 2.78 | 2.78 | 3.46 | 2.38
NG-HVAC-Blr-HW-gt2500to10000kBtuh-95p0Ec-CndLow | Nrs | Ex | cWVVG | CZ03 | 848 | Cap-kBTUh | (blank) | WinterOnly | [5 empty] | 1 | 1.84 | 1.84 | 3.06 | 2.14
NG-HVAC-Blr-HW-gt2500to10000kBtuh-95p0Ec-CndLow | Nrs | Ex | cWVVG | CZ04 | 972 | Cap-kBTUh | (blank) | WinterOnly | [5 empty] | 1 | 3.59 | 3.59 | 3.04 | 2.27
NG-HVAC-Blr-HW-gt2500to10000kBtuh-95p0Ec-CndLow | Nrs | Ex | cWVVG | CZ05 | 883 | Cap-kBTUh | (blank) | WinterOnly | [5 empty] | 1 | 3.08 | 3.08 | 3.5 | 2.52
NG-HVAC-Blr-HW-gt2500to10000kBtuh-95p0Ec-CndLow | Nrs | Ex | cWVVG | CZ06 | 755 | Cap-kBTUh | (blank) | WinterOnly | [5 empty] | 1 | 6.89 | 6.89 | 3.76 | 3.03
NG-HVAC-Blr-HW-gt2500to10000kBtuh-95p0Ec-CndLow | Nrs | Ex | cWVVG | CZ07 | 578 | Cap-kBTUh | (blank) | WinterOnly | [5 empty] | 1 | 7.47 | 7.47 | 4.36 | 3.54
NG-HVAC-Blr-HW-gt2500to10000kBtuh-95p0Ec-CndLow | Nrs | Ex | cWVVG | CZ08 | 759 | Cap-kBTUh | (blank) | WinterOnly | [5 empty] | 1 | 6.93 | 6.93 | 3.69 | 2.99
NG-HVAC-Blr-HW-gt2500to10000kBtuh-95p0Ec-CndLow | Nrs | Ex | cWVVG | CZ09 | 747 | Cap-kBTUh | (blank) | WinterOnly | [5 empty] | 1 | 6.15 | 6.15 | 3.66 | 2.9
NG-HVAC-Blr-HW-gt2500to10000kBtuh-95p0Ec-CndLow | Nrs | Ex | cWVVG | CZ10 | 748 | Cap-kBTUh | (blank) | WinterOnly | [5 empty] | 1 | 4.09 | 4.09 | 3.1 | 2.32
NG-HVAC-Blr-HW-gt2500to10000kBtuh-95p0Ec-CndLow | Nrs | Ex | cWVVG | CZ11 | 882 | Cap-kBTUh | (blank) | WinterOnly | [5 empty] | 1 | 4.12 | 4.12 | 3.58 | 2.57
NG-HVAC-Blr-HW-gt2500to10000kBtuh-95p0Ec-CndLow | Nrs | Ex | cWVVG | CZ12 | 939 | Cap-kBTUh | (blank) | WinterOnly | [5 empty] | 1 | 3.25 | 3.25 | 3.17 | 2.27
NG-HVAC-Blr-HW-gt2500to10000kBtuh-95p0Ec-CndLow | Nrs | Ex | cWVVG | CZ13 | 878 | Cap-kBTUh | (blank) | WinterOnly | [5 empty] | 1 | 4.47 | 4.47 | 3.42 | 2.53
NG-HVAC-Blr-HW-gt2500to10000kBtuh-95p0Ec-CndLow | Nrs | Ex | cWVVG | CZ14 | 1010 | Cap-kBTUh | (blank) | WinterOnly | [5 empty] | 1 | 3.35 | 3.35 | 2.98 | 2.09
NG-HVAC-Blr-HW-gt2500to10000kBtuh-95p0Ec-CndLow | Nrs | Ex | cWVVG | CZ15 | 686 | Cap-kBTUh | (blank) | WinterOnly | [5 empty] | 1 | 5.94 | 5.94 | 2.77 | 2.26
NG-HVAC-Blr-HW-gt2500to10000kBtuh-95p0Ec-CndLow | Nrs | Ex | cWVVG | CZ16 | 1160 | Cap-kBTUh | (blank) | WinterOnly | [5 empty] | 1 | 1.52 | 1.52 | 3.48 | 2.14
NG-HVAC-Blr-HW-gt2500to10000kBtuh-95p0Ec-CndLow | Nrs | Old | cAVVG | CZ01 | 919 | Cap-kBTUh | (blank) | WinterOnly | [5 empty] | 1 | 2.7 | 2.7 | 5.28 | 3.57
NG-HVAC-Blr-HW-gt2500to10000kBtuh-95p0Ec-CndLow | Nrs | Old | cAVVG | CZ02 | 1050 | Cap-kBTUh | (blank) | WinterOnly | [5 empty] | 1 | 6.57 | 6.57 | 4.7 | 3.48
NG-HVAC-Blr-HW-gt2500to10000kBtuh-95p0Ec-CndLow | Nrs | Old | cAVVG | CZ03 | 922 | Cap-kBTUh | (blank) | WinterOnly | [5 empty] | 1 | 5.77 | 5.77 | 4.94 | 3.81
NG-HVAC-Blr-HW-gt2500to10000kBtuh-95p0Ec-CndLow | Nrs | Old | cAVVG | CZ04 | 1060 | Cap-kBTUh | (blank) | WinterOnly | [5 empty] | 1 | 7.74 | 7.74 | 4.53 | 3.6
NG-HVAC-Blr-HW-gt2500to10000kBtuh-95p0Ec-CndLow | Nrs | Old | cAVVG | CZ05 | 944 | Cap-kBTUh | (blank) | WinterOnly | [5 empty] | 1 | 6.5 | 6.5 | 4.88 | 3.75
NG-HVAC-Blr-HW-gt2500to10000kBtuh-95p0Ec-CndLow | Nrs | Old | cAVVG | CZ06 | 791 | Cap-kBTUh | (blank) | WinterOnly | [5 empty] | 1 | 11.8 | 11.8 | 5.54 | 4.63
NG-HVAC-Blr-HW-gt2500to10000kBtuh-95p0Ec-CndLow | Nrs | Old | cAVVG | CZ07 | 606 | Cap-kBTUh | (blank) | WinterOnly | [5 empty] | 1 | 13.4 | 13.4 | 6.68 | 5.64
NG-HVAC-Blr-HW-gt2500to10000kBtuh-95p0Ec-CndLow | Nrs | Old | cAVVG | CZ08 | 797 | Cap-kBTUh | (blank) | WinterOnly | [5 empty] | 1 | 13.3 | 13.3 | 5.56 | 4.67
NG-HVAC-Blr-HW-gt2500to10000kBtuh-95p0Ec-CndLow | Nrs | Old | cAVVG | CZ09 | 806 | Cap-kBTUh | (blank) | WinterOnly | [5 empty] | 1 | 12.9 | 12.9 | 5.62 | 4.65
NG-HVAC-Blr-HW-gt2500to10000kBtuh-95p0Ec-CndLow | Nrs | Old | cAVVG | CZ10 | 854 | Cap-kBTUh | (blank) | WinterOnly | [5 empty] | 1 | 12.6 | 12.6 | 5.45 | 4.43
NG-HVAC-Blr-HW-gt2500to10000kBtuh-95p0Ec-CndLow | Nrs | Old | cAVVG | CZ11 | 972 | Cap-kBTUh | (blank) | WinterOnly | [5 empty] | 1 | 10.3 | 10.3 | 5.09 | 3.91
NG-HVAC-Blr-HW-gt2500to10000kBtuh-95p0Ec-CndLow | Nrs | Old | cAVVG | CZ12 | 1030 | Cap-kBTUh | (blank) | WinterOnly | [5 empty] | 1 | 8.67 | 8.67 | 4.78 | 3.69
NG-HVAC-Blr-HW-gt2500to10000kBtuh-95p0Ec-CndLow | Nrs | Old | cAVVG | CZ13 | 957 | Cap-kBTUh | (blank) | WinterOnly | [5 empty] | 1 | 11.3 | 11.3 | 5.04 | 3.98
NG-HVAC-Blr-HW-gt2500to10000kBtuh-95p0Ec-CndLow | Nrs | Old | cAVVG | CZ14 | 1110 | Cap-kBTUh | (blank) | WinterOnly | [5 empty] | 1 | 10.2 | 10.2 | 4.6 | 3.55
NG-HVAC-Blr-HW-gt2500to10000kBtuh-95p0Ec-CndLow | Nrs | Old | cAVVG | CZ15 | 757 | Cap-kBTUh | (blank) | WinterOnly | [5 empty] | 1 | 20.4 | 20.4 | 5.97 | 5.14
NG-HVAC-Blr-HW-gt2500to10000kBtuh-95p0Ec-CndLow | Nrs | Old | cAVVG | CZ16 | 1290 | Cap-kBTUh | (blank) | WinterOnly | [5 empty] | 1 | 4.75 | 4.75 | 4.49 | 3.03
NG-HVAC-Blr-HW-gt2500to10000kBtuh-95p0Ec-CndLow | Nrs | Old | cPVVG | CZ01 | 515 | Cap-kBTUh | (blank) | WinterOnly | [5 empty] | 1 | 9.06 | 9.06 | 6.69 | 5.13
NG-HVAC-Blr-HW-gt2500to10000kBtuh-95p0Ec-CndLow | Nrs | Old | cPVVG | CZ02 | 648 | Cap-kBTUh | (blank) | WinterOnly | [5 empty] | 1 | 10.7 | 10.7 | 5.6 | 4.51
NG-HVAC-Blr-HW-gt2500to10000kBtuh-95p0Ec-CndLow | Nrs | Old | cPVVG | CZ03 | 541 | Cap-kBTUh | (blank) | WinterOnly | [5 empty] | 1 | 11.6 | 11.6 | 6.35 | 5.25
NG-HVAC-Blr-HW-gt2500to10000kBtuh-95p0Ec-CndLow | Nrs | Old | cPVVG | CZ04 | 647 | Cap-kBTUh | (blank) | WinterOnly | [5 empty] | 1 | 12.5 | 12.5 | 5.64 | 4.73
NG-HVAC-Blr-HW-gt2500to10000kBtuh-95p0Ec-CndLow | Nrs | Old | cPVVG | CZ05 | 536 | Cap-kBTUh | (blank) | WinterOnly | [5 empty] | 1 | 12.3 | 12.3 | 6.49 | 5.34
NG-HVAC-Blr-HW-gt2500to10000kBtuh-95p0Ec-CndLow | Nrs | Old | cPVVG | CZ06 | 407 | Cap-kBTUh | (blank) | WinterOnly | [5 empty] | 1 | 21.3 | 21.3 | 8.1 | 6.97
NG-HVAC-Blr-HW-gt2500to10000kBtuh-95p0Ec-CndLow | Nrs | Old | cPVVG | CZ07 | 329 | Cap-kBTUh | (blank) | WinterOnly | [5 empty] | 1 | 23.2 | 23.2 | 9.17 | 7.92
NG-HVAC-Blr-HW-gt2500to10000kBtuh-95p0Ec-CndLow | Nrs | Old | cPVVG | CZ08 | 408 | Cap-kBTUh | (blank) | WinterOnly | [5 empty] | 1 | 22.5 | 22.5 | 8.13 | 7.01
NG-HVAC-Blr-HW-gt2500to10000kBtuh-95p0Ec-CndLow | Nrs | Old | cPVVG | CZ09 | 418 | Cap-kBTUh | (blank) | WinterOnly | [5 empty] | 1 | 21.2 | 21.2 | 8.04 | 6.87
NG-HVAC-Blr-HW-gt2500to10000kBtuh-95p0Ec-CndLow | Nrs | Old | cPVVG | CZ10 | 462 | Cap-kBTUh | (blank) | WinterOnly | [5 empty] | 1 | 19.7 | 19.7 | 7.4 | 6.25
NG-HVAC-Blr-HW-gt2500to10000kBtuh-95p0Ec-CndLow | Nrs | Old | cPVVG | CZ11 | 576 | Cap-kBTUh | (blank) | WinterOnly | [5 empty] | 1 | 15.4 | 15.4 | 6.23 | 5.11
NG-HVAC-Blr-HW-gt2500to10000kBtuh-95p0Ec-CndLow | Nrs | Old | cPVVG | CZ12 | 601 | Cap-kBTUh | (blank) | WinterOnly | [5 empty] | 1 | 14 | 14 | 6.07 | 5.01
NG-HVAC-Blr-HW-gt2500to10000kBtuh-95p0Ec-CndLow | Nrs | Old | cPVVG | CZ13 | 557 | Cap-kBTUh | (blank) | WinterOnly | [5 empty] | 1 | 16.9 | 16.9 | 6.37 | 5.32
NG-HVAC-Blr-HW-gt2500to10000kBtuh-95p0Ec-CndLow | Nrs | Old | cPVVG | CZ14 | 681 | Cap-kBTUh | (blank) | WinterOnly | [5 empty] | 1 | 14 | 14 | 5.58 | 4.58
NG-HVAC-Blr-HW-gt2500to10000kBtuh-95p0Ec-CndLow | Nrs | Old | cPVVG | CZ15 | 387 | Cap-kBTUh | (blank) | WinterOnly | [5 empty] | 1 | 31.3 | 31.3 | 8.62 | 7.54
NG-HVAC-Blr-HW-gt2500to10000kBtuh-95p0Ec-CndLow | Nrs | Old | cPVVG | CZ16 | 937 | Cap-kBTUh | (blank) | WinterOnly | [5 empty] | 1 | 6.1 | 6.1 | 4.31 | 3.2
NG-HVAC-Blr-HW-gt2500to10000kBtuh-95p0Ec-CndLow | Nrs | Old | cWVVG | CZ01 | 919 | Cap-kBTUh | (blank) | WinterOnly | [5 empty] | 1 | 2.57 | 2.57 | 5.28 | 3.57
NG-HVAC-Blr-HW-gt2500to10000kBtuh-95p0Ec-CndLow | Nrs | Old | cWVVG | CZ02 | 1050 | Cap-kBTUh | (blank) | WinterOnly | [5 empty] | 1 | 6.13 | 6.13 | 4.7 | 3.48
NG-HVAC-Blr-HW-gt2500to10000kBtuh-95p0Ec-CndLow | Nrs | Old | cWVVG | CZ03 | 922 | Cap-kBTUh | (blank) | WinterOnly | [5 empty] | 1 | 5.86 | 5.86 | 4.94 | 3.81
NG-HVAC-Blr-HW-gt2500to10000kBtuh-95p0Ec-CndLow | Nrs | Old | cWVVG | CZ04 | 1060 | Cap-kBTUh | (blank) | WinterOnly | [5 empty] | 1 | 7.59 | 7.59 | 4.53 | 3.6
NG-HVAC-Blr-HW-gt2500to10000kBtuh-95p0Ec-CndLow | Nrs | Old | cWVVG | CZ05 | 944 | Cap-kBTUh | (blank) | WinterOnly | [5 empty] | 1 | 6.55 | 6.55 | 4.88 | 3.75
NG-HVAC-Blr-HW-gt2500to10000kBtuh-95p0Ec-CndLow | Nrs | Old | cWVVG | CZ06 | 791 | Cap-kBTUh | (blank) | WinterOnly | [5 empty] | 1 | 12.4 | 12.4 | 5.54 | 4.63
NG-HVAC-Blr-HW-gt2500to10000kBtuh-95p0Ec-CndLow | Nrs | Old | cWVVG | CZ07 | 606 | Cap-kBTUh | (blank) | WinterOnly | [5 empty] | 1 | 14.5 | 14.5 | 6.68 | 5.64
NG-HVAC-Blr-HW-gt2500to10000kBtuh-95p0Ec-CndLow | Nrs | Old | cWVVG | CZ08 | 797 | Cap-kBTUh | (blank) | WinterOnly | [5 empty] | 1 | 13 | 13 | 5.56 | 4.67
NG-HVAC-Blr-HW-gt2500to10000kBtuh-95p0Ec-CndLow | Nrs | Old | cWVVG | CZ09 | 806 | Cap-kBTUh | (blank) | WinterOnly | [5 empty] | 1 | 12.5 | 12.5 | 5.62 | 4.65
NG-HVAC-Blr-HW-gt2500to10000kBtuh-95p0Ec-CndLow | Nrs | Old | cWVVG | CZ10 | 854 | Cap-kBTUh | (blank) | WinterOnly | [5 empty] | 1 | 12 | 12 | 5.45 | 4.43
NG-HVAC-Blr-HW-gt2500to10000kBtuh-95p0Ec-CndLow | Nrs | Old | cWVVG | CZ11 | 972 | Cap-kBTUh | (blank) | WinterOnly | [5 empty] | 1 | 9.08 | 9.08 | 5.09 | 3.91
NG-HVAC-Blr-HW-gt2500to10000kBtuh-95p0Ec-CndLow | Nrs | Old | cWVVG | CZ12 | 1030 | Cap-kBTUh | (blank) | WinterOnly | [5 empty] | 1 | 7.96 | 7.96 | 4.78 | 3.69
NG-HVAC-Blr-HW-gt2500to10000kBtuh-95p0Ec-CndLow | Nrs | Old | cWVVG | CZ13 | 957 | Cap-kBTUh | (blank) | WinterOnly | [5 empty] | 1 | 9.75 | 9.75 | 5.04 | 3.98
NG-HVAC-Blr-HW-gt2500to10000kBtuh-95p0Ec-CndLow | Nrs | Old | cWVVG | CZ14 | 1110 | Cap-kBTUh | (blank) | WinterOnly | [5 empty] | 1 | 9.27 | 9.27 | 4.6 | 3.55
NG-HVAC-Blr-HW-gt2500to10000kBtuh-95p0Ec-CndLow | Nrs | Old | cWVVG | CZ15 | 757 | Cap-kBTUh | (blank) | WinterOnly | [5 empty] | 1 | 17.8 | 17.8 | 5.97 | 5.14
NG-HVAC-Blr-HW-gt2500to10000kBtuh-95p0Ec-CndLow | Nrs | Old | cWVVG | CZ16 | 1290 | Cap-kBTUh | (blank) | WinterOnly | [5 empty] | 1 | 4.48 | 4.48 | 4.49 | 3.03
NG-HVAC-Blr-HW-gt2500to10000kBtuh-95p0Ec-CndLow | OfS | New | cAVVG | CZ01 | 159 | Cap-kBTUh | (blank) | WinterOnly | [5 empty] | 1 | 0.488 | 0.488 | 1.17 | 1.11
NG-HVAC-Blr-HW-gt2500to10000kBtuh-95p0Ec-CndLow | OfS | New | cAVVG | CZ02 | 162 | Cap-kBTUh | (blank) | WinterOnly | [5 empty] | 1 | 1.15 | 1.15 | 0.957 | 0.913
NG-HVAC-Blr-HW-gt2500to10000kBtuh-95p0Ec-CndLow | OfS | New | cAVVG | CZ03 | 150 | Cap-kBTUh | (blank) | WinterOnly | [5 empty] | 1 | 1.01 | 1.01 | 0.951 | 0.91
NG-HVAC-Blr-HW-gt2500to10000kBtuh-95p0Ec-CndLow | OfS | New | cAVVG | CZ04 | 149 | Cap-kBTUh | (blank) | WinterOnly | [5 empty] | 1 | 1.21 | 1.21 | 0.859 | 0.825
NG-HVAC-Blr-HW-gt2500to10000kBtuh-95p0Ec-CndLow | OfS | New | cAVVG | CZ05 | 136 | Cap-kBTUh | (blank) | WinterOnly | [5 empty] | 1 | 1.34 | 1.34 | 0.943 | 0.902
NG-HVAC-Blr-HW-gt2500to10000kBtuh-95p0Ec-CndLow | OfS | New | cAVVG | CZ06 | 109 | Cap-kBTUh | (blank) | WinterOnly | [5 empty] | 1 | 1.08 | 1.08 | 0.795 | 0.765
NG-HVAC-Blr-HW-gt2500to10000kBtuh-95p0Ec-CndLow | OfS | New | cAVVG | CZ07 | 86.3 | Cap-kBTUh | (blank) | WinterOnly | [5 empty] | 1 | 0.796 | 0.796 | 0.811 | 0.78
NG-HVAC-Blr-HW-gt2500to10000kBtuh-95p0Ec-CndLow | OfS | New | cAVVG | CZ08 | 112 | Cap-kBTUh | (blank) | WinterOnly | [5 empty] | 1 | 1.05 | 1.05 | 0.776 | 0.747
NG-HVAC-Blr-HW-gt2500to10000kBtuh-95p0Ec-CndLow | OfS | New | cAVVG | CZ09 | 103 | Cap-kBTUh | (blank) | WinterOnly | [5 empty] | 1 | 0.909 | 0.909 | 0.774 | 0.744
NG-HVAC-Blr-HW-gt2500to10000kBtuh-95p0Ec-CndLow | OfS | New | cAVVG | CZ10 | 109 | Cap-kBTUh | (blank) | WinterOnly | [5 empty] | 1 | 0.964 | 0.964 | 0.779 | 0.747
NG-HVAC-Blr-HW-gt2500to10000kBtuh-95p0Ec-CndLow | OfS | New | cAVVG | CZ11 | 157 | Cap-kBTUh | (blank) | WinterOnly | [5 empty] | 1 | 0.918 | 0.918 | 0.86 | 0.82
NG-HVAC-Blr-HW-gt2500to10000kBtuh-95p0Ec-CndLow | OfS | New | cAVVG | CZ12 | 163 | Cap-kBTUh | (blank) | WinterOnly | [5 empty] | 1 | 1.24 | 1.24 | 0.893 | 0.854
NG-HVAC-Blr-HW-gt2500to10000kBtuh-95p0Ec-CndLow | OfS | New | cAVVG | CZ13 | 160 | Cap-kBTUh | (blank) | WinterOnly | [5 empty] | 1 | 0.895 | 0.895 | 0.769 | 0.736
NG-HVAC-Blr-HW-gt2500to10000kBtuh-95p0Ec-CndLow | OfS | New | cAVVG | CZ14 | 165 | Cap-kBTUh | (blank) | WinterOnly | [5 empty] | 1 | 0.986 | 0.986 | 0.77 | 0.736
NG-HVAC-Blr-HW-gt2500to10000kBtuh-95p0Ec-CndLow | OfS | New | cAVVG | CZ15 | 87.5 | Cap-kBTUh | (blank) | WinterOnly | [5 empty] | 1 | 0.526 | 0.526 | 0.479 | 0.462
NG-HVAC-Blr-HW-gt2500to10000kBtuh-95p0Ec-CndLow | OfS | New | cAVVG | CZ16 | 215 | Cap-kBTUh | (blank) | WinterOnly | [5 empty] | 1 | 0.81 | 0.81 | 1.06 | 0.999
NG-HVAC-Blr-HW-gt2500to10000kBtuh-95p0Ec-CndLow | OfS | New | cPVVG | CZ01 | 159 | Cap-kBTUh | (blank) | WinterOnly | [5 empty] | 1 | 0.485 | 0.485 | 1.18 | 1.12
NG-HVAC-Blr-HW-gt2500to10000kBtuh-95p0Ec-CndLow | OfS | New | cPVVG | CZ02 | 162 | Cap-kBTUh | (blank) | WinterOnly | [5 empty] | 1 | 0.859 | 0.859 | 0.944 | 0.9
NG-HVAC-Blr-HW-gt2500to10000kBtuh-95p0Ec-CndLow | OfS | New | cPVVG | CZ03 | 151 | Cap-kBTUh | (blank) | WinterOnly | [5 empty] | 1 | 0.747 | 0.747 | 0.933 | 0.893
NG-HVAC-Blr-HW-gt2500to10000kBtuh-95p0Ec-CndLow | OfS | New | cPVVG | CZ04 | 149 | Cap-kBTUh | (blank) | WinterOnly | [5 empty] | 1 | 0.885 | 0.885 | 0.853 | 0.819
NG-HVAC-Blr-HW-gt2500to10000kBtuh-95p0Ec-CndLow | OfS | New | cPVVG | CZ05 | 136 | Cap-kBTUh | (blank) | WinterOnly | [5 empty] | 1 | 1.03 | 1.03 | 0.921 | 0.88
NG-HVAC-Blr-HW-gt2500to10000kBtuh-95p0Ec-CndLow | OfS | New | cPVVG | CZ06 | 108 | Cap-kBTUh | (blank) | WinterOnly | [5 empty] | 1 | 0.824 | 0.824 | 0.79 | 0.761
NG-HVAC-Blr-HW-gt2500to10000kBtuh-95p0Ec-CndLow | OfS | New | cPVVG | CZ07 | 86.5 | Cap-kBTUh | (blank) | WinterOnly | [5 empty] | 1 | 0.537 | 0.537 | 0.797 | 0.767
NG-HVAC-Blr-HW-gt2500to10000kBtuh-95p0Ec-CndLow | OfS | New | cPVVG | CZ08 | 111 | Cap-kBTUh | (blank) | WinterOnly | [5 empty] | 1 | 0.641 | 0.641 | 0.76 | 0.732
NG-HVAC-Blr-HW-gt2500to10000kBtuh-95p0Ec-CndLow | OfS | New | cPVVG | CZ09 | 101 | Cap-kBTUh | (blank) | WinterOnly | [5 empty] | 1 | 0.57 | 0.57 | 0.746 | 0.718
NG-HVAC-Blr-HW-gt2500to10000kBtuh-95p0Ec-CndLow | OfS | New | cPVVG | CZ10 | 108 | Cap-kBTUh | (blank) | WinterOnly | [5 empty] | 1 | 0.725 | 0.725 | 0.757 | 0.726
NG-HVAC-Blr-HW-gt2500to10000kBtuh-95p0Ec-CndLow | OfS | New | cPVVG | CZ11 | 156 | Cap-kBTUh | (blank) | WinterOnly | [5 empty] | 1 | 0.644 | 0.644 | 0.837 | 0.798
NG-HVAC-Blr-HW-gt2500to10000kBtuh-95p0Ec-CndLow | OfS | New | cPVVG | CZ12 | 163 | Cap-kBTUh | (blank) | WinterOnly | [5 empty] | 1 | 0.912 | 0.912 | 0.894 | 0.855
NG-HVAC-Blr-HW-gt2500to10000kBtuh-95p0Ec-CndLow | OfS | New | cPVVG | CZ13 | 159 | Cap-kBTUh | (blank) | WinterOnly | [5 empty] | 1 | 0.619 | 0.619 | 0.749 | 0.716
NG-HVAC-Blr-HW-gt2500to10000kBtuh-95p0Ec-CndLow | OfS | New | cPVVG | CZ14 | 165 | Cap-kBTUh | (blank) | WinterOnly | [5 empty] | 1 | 0.69 | 0.69 | 0.754 | 0.721
NG-HVAC-Blr-HW-gt2500to10000kBtuh-95p0Ec-CndLow | OfS | New | cPVVG | CZ15 | 89.5 | Cap-kBTUh | (blank) | WinterOnly | [5 empty] | 1 | 0.194 | 0.194 | 0.471 | 0.454
NG-HVAC-Blr-HW-gt2500to10000kBtuh-95p0Ec-CndLow | OfS | New | cPVVG | CZ16 | 216 | Cap-kBTUh | (blank) | WinterOnly | [5 empty] | 1 | 0.713 | 0.713 | 1.06 | 0.998
NG-HVAC-Blr-HW-gt2500to10000kBtuh-95p0Ec-CndLow | OfS | New | cWVVG | CZ01 | 159 | Cap-kBTUh | (blank) | WinterOnly | [5 empty] | 1 | 0.475 | 0.475 | 1.17 | 1.11
NG-HVAC-Blr-HW-gt2500to10000kBtuh-95p0Ec-CndLow | OfS | New | cWVVG | CZ02 | 162 | Cap-kBTUh | (blank) | WinterOnly | [5 empty] | 1 | 1.15 | 1.15 | 0.957 | 0.913
NG-HVAC-Blr-HW-gt2500to10000kBtuh-95p0Ec-CndLow | OfS | New | cWVVG | CZ03 | 150 | Cap-kBTUh | (blank) | WinterOnly | [5 empty] | 1 | 1.01 | 1.01 | 0.951 | 0.91
NG-HVAC-Blr-HW-gt2500to10000kBtuh-95p0Ec-CndLow | OfS | New | cWVVG | CZ04 | 149 | Cap-kBTUh | (blank) | WinterOnly | [5 empty] | 1 | 1.15 | 1.15 | 0.859 | 0.825
NG-HVAC-Blr-HW-gt2500to10000kBtuh-95p0Ec-CndLow | OfS | New | cWVVG | CZ05 | 136 | Cap-kBTUh | (blank) | WinterOnly | [5 empty] | 1 | 1.37 | 1.37 | 0.943 | 0.902
NG-HVAC-Blr-HW-gt2500to10000kBtuh-95p0Ec-CndLow | OfS | New | cWVVG | CZ06 | 109 | Cap-kBTUh | (blank) | WinterOnly | [5 empty] | 1 | 1.14 | 1.14 | 0.795 | 0.765
NG-HVAC-Blr-HW-gt2500to10000kBtuh-95p0Ec-CndLow | OfS | New | cWVVG | CZ07 | 86.3 | Cap-kBTUh | (blank) | WinterOnly | [5 empty] | 1 | 0.866 | 0.866 | 0.811 | 0.78
NG-HVAC-Blr-HW-gt2500to10000kBtuh-95p0Ec-CndLow | OfS | New | cWVVG | CZ08 | 112 | Cap-kBTUh | (blank) | WinterOnly | [5 empty] | 1 | 1.09 | 1.09 | 0.776 | 0.747
NG-HVAC-Blr-HW-gt2500to10000kBtuh-95p0Ec-CndLow | OfS | New | cWVVG | CZ09 | 103 | Cap-kBTUh | (blank) | WinterOnly | [5 empty] | 1 | 0.888 | 0.888 | 0.774 | 0.744
NG-HVAC-Blr-HW-gt2500to10000kBtuh-95p0Ec-CndLow | OfS | New | cWVVG | CZ10 | 109 | Cap-kBTUh | (blank) | WinterOnly | [5 empty] | 1 | 0.95 | 0.95 | 0.779 | 0.747
NG-HVAC-Blr-HW-gt2500to10000kBtuh-95p0Ec-CndLow | OfS | New | cWVVG | CZ11 | 157 | Cap-kBTUh | (blank) | WinterOnly | [5 empty] | 1 | 0.929 | 0.929 | 0.86 | 0.82
NG-HVAC-Blr-HW-gt2500to10000kBtuh-95p0Ec-CndLow | OfS | New | cWVVG | CZ12 | 163 | Cap-kBTUh | (blank) | WinterOnly | [5 empty] | 1 | 1.22 | 1.22 | 0.893 | 0.854
NG-HVAC-Blr-HW-gt2500to10000kBtuh-95p0Ec-CndLow | OfS | New | cWVVG | CZ13 | 160 | Cap-kBTUh | (blank) | WinterOnly | [5 empty] | 1 | 0.819 | 0.819 | 0.769 | 0.736
NG-HVAC-Blr-HW-gt2500to10000kBtuh-95p0Ec-CndLow | OfS | New | cWVVG | CZ14 | 165 | Cap-kBTUh | (blank) | WinterOnly | [5 empty] | 1 | 0.99 | 0.99 | 0.77 | 0.736
NG-HVAC-Blr-HW-gt2500to10000kBtuh-95p0Ec-CndLow | OfS | New | cWVVG | CZ15 | 87.5 | Cap-kBTUh | (blank) | WinterOnly | [5 empty] | 1 | 0.542 | 0.542 | 0.479 | 0.462
NG-HVAC-Blr-HW-gt2500to10000kBtuh-95p0Ec-CndLow | OfS | New | cWVVG | CZ16 | 215 | Cap-kBTUh | (blank) | WinterOnly | [5 empty] | 1 | 0.831 | 0.831 | 1.06 | 0.999
NG-HVAC-Blr-HW-gt2500to10000kBtuh-95p0Ec-CndLow | OfS | Rec | cAVVG | CZ01 | 157 | Cap-kBTUh | (blank) | WinterOnly | [5 empty] | 1 | 0.555 | 0.555 | 0.968 | 0.906
NG-HVAC-Blr-HW-gt2500to10000kBtuh-95p0Ec-CndLow | OfS | Rec | cAVVG | CZ02 | 160 | Cap-kBTUh | (blank) | WinterOnly | [5 empty] | 1 | 1.08 | 1.08 | 0.757 | 0.714
NG-HVAC-Blr-HW-gt2500to10000kBtuh-95p0Ec-CndLow | OfS | Rec | cAVVG | CZ03 | 149 | Cap-kBTUh | (blank) | WinterOnly | [5 empty] | 1 | 1.07 | 1.07 | 0.767 | 0.727
NG-HVAC-Blr-HW-gt2500to10000kBtuh-95p0Ec-CndLow | OfS | Rec | cAVVG | CZ04 | 147 | Cap-kBTUh | (blank) | WinterOnly | [5 empty] | 1 | 1.17 | 1.17 | 0.659 | 0.625
NG-HVAC-Blr-HW-gt2500to10000kBtuh-95p0Ec-CndLow | OfS | Rec | cAVVG | CZ05 | 134 | Cap-kBTUh | (blank) | WinterOnly | [5 empty] | 1 | 1.02 | 1.02 | 0.744 | 0.704
NG-HVAC-Blr-HW-gt2500to10000kBtuh-95p0Ec-CndLow | OfS | Rec | cAVVG | CZ06 | 107 | Cap-kBTUh | (blank) | WinterOnly | [5 empty] | 1 | 1.25 | 1.25 | 0.6 | 0.571
NG-HVAC-Blr-HW-gt2500to10000kBtuh-95p0Ec-CndLow | OfS | Rec | cAVVG | CZ07 | 86.2 | Cap-kBTUh | (blank) | WinterOnly | [5 empty] | 1 | 0.945 | 0.945 | 0.601 | 0.571
NG-HVAC-Blr-HW-gt2500to10000kBtuh-95p0Ec-CndLow | OfS | Rec | cAVVG | CZ08 | 112 | Cap-kBTUh | (blank) | WinterOnly | [5 empty] | 1 | 1.21 | 1.21 | 0.564 | 0.537
NG-HVAC-Blr-HW-gt2500to10000kBtuh-95p0Ec-CndLow | OfS | Rec | cAVVG | CZ09 | 102 | Cap-kBTUh | (blank) | WinterOnly | [5 empty] | 1 | 1.06 | 1.06 | 0.564 | 0.535
NG-HVAC-Blr-HW-gt2500to10000kBtuh-95p0Ec-CndLow | OfS | Rec | cAVVG | CZ10 | 109 | Cap-kBTUh | (blank) | WinterOnly | [5 empty] | 1 | 1.07 | 1.07 | 0.573 | 0.543
NG-HVAC-Blr-HW-gt2500to10000kBtuh-95p0Ec-CndLow | OfS | Rec | cAVVG | CZ11 | 155 | Cap-kBTUh | (blank) | WinterOnly | [5 empty] | 1 | 0.888 | 0.888 | 0.642 | 0.603
NG-HVAC-Blr-HW-gt2500to10000kBtuh-95p0Ec-CndLow | OfS | Rec | cAVVG | CZ12 | 161 | Cap-kBTUh | (blank) | WinterOnly | [5 empty] | 1 | 1.16 | 1.16 | 0.687 | 0.649
NG-HVAC-Blr-HW-gt2500to10000kBtuh-95p0Ec-CndLow | OfS | Rec | cAVVG | CZ13 | 158 | Cap-kBTUh | (blank) | WinterOnly | [5 empty] | 1 | 0.976 | 0.976 | 0.586 | 0.553
NG-HVAC-Blr-HW-gt2500to10000kBtuh-95p0Ec-CndLow | OfS | Rec | cAVVG | CZ14 | 163 | Cap-kBTUh | (blank) | WinterOnly | [5 empty] | 1 | 0.986 | 0.986 | 0.591 | 0.558
NG-HVAC-Blr-HW-gt2500to10000kBtuh-95p0Ec-CndLow | OfS | Rec | cAVVG | CZ15 | 86.4 | Cap-kBTUh | (blank) | WinterOnly | [5 empty] | 1 | 0.675 | 0.675 | 0.317 | 0.301
NG-HVAC-Blr-HW-gt2500to10000kBtuh-95p0Ec-CndLow | OfS | Rec | cAVVG | CZ16 | 213 | Cap-kBTUh | (blank) | WinterOnly | [5 empty] | 1 | 0.772 | 0.772 | 0.872 | 0.813
NG-HVAC-Blr-HW-gt2500to10000kBtuh-95p0Ec-CndLow | OfS | Rec | cPVVG | CZ01 | 157 | Cap-kBTUh | (blank) | WinterOnly | [5 empty] | 1 | 0.52 | 0.52 | 0.966 | 0.904
NG-HVAC-Blr-HW-gt2500to10000kBtuh-95p0Ec-CndLow | OfS | Rec | cPVVG | CZ02 | 159 | Cap-kBTUh | (blank) | WinterOnly | [5 empty] | 1 | 0.839 | 0.839 | 0.755 | 0.711
NG-HVAC-Blr-HW-gt2500to10000kBtuh-95p0Ec-CndLow | OfS | Rec | cPVVG | CZ03 | 149 | Cap-kBTUh | (blank) | WinterOnly | [5 empty] | 1 | 0.849 | 0.849 | 0.756 | 0.716
NG-HVAC-Blr-HW-gt2500to10000kBtuh-95p0Ec-CndLow | OfS | Rec | cPVVG | CZ04 | 147 | Cap-kBTUh | (blank) | WinterOnly | [5 empty] | 1 | 0.823 | 0.823 | 0.653 | 0.62
NG-HVAC-Blr-HW-gt2500to10000kBtuh-95p0Ec-CndLow | OfS | Rec | cPVVG | CZ05 | 134 | Cap-kBTUh | (blank) | WinterOnly | [5 empty] | 1 | 0.782 | 0.782 | 0.739 | 0.699
NG-HVAC-Blr-HW-gt2500to10000kBtuh-95p0Ec-CndLow | OfS | Rec | cPVVG | CZ06 | 107 | Cap-kBTUh | (blank) | WinterOnly | [5 empty] | 1 | 0.899 | 0.899 | 0.599 | 0.57
NG-HVAC-Blr-HW-gt2500to10000kBtuh-95p0Ec-CndLow | OfS | Rec | cPVVG | CZ07 | 85.5 | Cap-kBTUh | (blank) | WinterOnly | [5 empty] | 1 | 0.77 | 0.77 | 0.594 | 0.564
NG-HVAC-Blr-HW-gt2500to10000kBtuh-95p0Ec-CndLow | OfS | Rec | cPVVG | CZ08 | 111 | Cap-kBTUh | (blank) | WinterOnly | [5 empty] | 1 | 0.856 | 0.856 | 0.552 | 0.525
NG-HVAC-Blr-HW-gt2500to10000kBtuh-95p0Ec-CndLow | OfS | Rec | cPVVG | CZ09 | 101 | Cap-kBTUh | (blank) | WinterOnly | [5 empty] | 1 | 0.658 | 0.658 | 0.546 | 0.518
NG-HVAC-Blr-HW-gt2500to10000kBtuh-95p0Ec-CndLow | OfS | Rec | cPVVG | CZ10 | 108 | Cap-kBTUh | (blank) | WinterOnly | [5 empty] | 1 | 0.732 | 0.732 | 0.556 | 0.526
NG-HVAC-Blr-HW-gt2500to10000kBtuh-95p0Ec-CndLow | OfS | Rec | cPVVG | CZ11 | 154 | Cap-kBTUh | (blank) | WinterOnly | [5 empty] | 1 | 0.652 | 0.652 | 0.63 | 0.592
NG-HVAC-Blr-HW-gt2500to10000kBtuh-95p0Ec-CndLow | OfS | Rec | cPVVG | CZ12 | 160 | Cap-kBTUh | (blank) | WinterOnly | [5 empty] | 1 | 0.81 | 0.81 | 0.677 | 0.64
NG-HVAC-Blr-HW-gt2500to10000kBtuh-95p0Ec-CndLow | OfS | Rec | cPVVG | CZ13 | 158 | Cap-kBTUh | (blank) | WinterOnly | [5 empty] | 1 | 0.652 | 0.652 | 0.568 | 0.536
NG-HVAC-Blr-HW-gt2500to10000kBtuh-95p0Ec-CndLow | OfS | Rec | cPVVG | CZ14 | 163 | Cap-kBTUh | (blank) | WinterOnly | [5 empty] | 1 | 0.674 | 0.674 | 0.574 | 0.542
NG-HVAC-Blr-HW-gt2500to10000kBtuh-95p0Ec-CndLow | OfS | Rec | cPVVG | CZ15 | 88.4 | Cap-kBTUh | (blank) | WinterOnly | [5 empty] | 1 | 0.434 | 0.434 | 0.32 | 0.303
NG-HVAC-Blr-HW-gt2500to10000kBtuh-95p0Ec-CndLow | OfS | Rec | cPVVG | CZ16 | 214 | Cap-kBTUh | (blank) | WinterOnly | [5 empty] | 1 | 0.63 | 0.63 | 0.871 | 0.811
NG-HVAC-Blr-HW-gt2500to10000kBtuh-95p0Ec-CndLow | OfS | Rec | cWVVG | CZ01 | 157 | Cap-kBTUh | (blank) | WinterOnly | [5 empty] | 1 | 0.546 | 0.546 | 0.968 | 0.906
NG-HVAC-Blr-HW-gt2500to10000kBtuh-95p0Ec-CndLow | OfS | Rec | cWVVG | CZ02 | 160 | Cap-kBTUh | (blank) | WinterOnly | [5 empty] | 1 | 1.06 | 1.06 | 0.757 | 0.714
NG-HVAC-Blr-HW-gt2500to10000kBtuh-95p0Ec-CndLow | OfS | Rec | cWVVG | CZ03 | 149 | Cap-kBTUh | (blank) | WinterOnly | [5 empty] | 1 | 1.05 | 1.05 | 0.767 | 0.727
NG-HVAC-Blr-HW-gt2500to10000kBtuh-95p0Ec-CndLow | OfS | Rec | cWVVG | CZ04 | 147 | Cap-kBTUh | (blank) | WinterOnly | [5 empty] | 1 | 1.1 | 1.1 | 0.659 | 0.625
NG-HVAC-Blr-HW-gt2500to10000kBtuh-95p0Ec-CndLow | OfS | Rec | cWVVG | CZ05 | 134 | Cap-kBTUh | (blank) | WinterOnly | [5 empty] | 1 | 1.07 | 1.07 | 0.744 | 0.704
NG-HVAC-Blr-HW-gt2500to10000kBtuh-95p0Ec-CndLow | OfS | Rec | cWVVG | CZ06 | 107 | Cap-kBTUh | (blank) | WinterOnly | [5 empty] | 1 | 1.28 | 1.28 | 0.6 | 0.571
NG-HVAC-Blr-HW-gt2500to10000kBtuh-95p0Ec-CndLow | OfS | Rec | cWVVG | CZ07 | 86.2 | Cap-kBTUh | (blank) | WinterOnly | [5 empty] | 1 | 0.998 | 0.998 | 0.601 | 0.571
NG-HVAC-Blr-HW-gt2500to10000kBtuh-95p0Ec-CndLow | OfS | Rec | cWVVG | CZ08 | 112 | Cap-kBTUh | (blank) | WinterOnly | [5 empty] | 1 | 1.24 | 1.24 | 0.564 | 0.537
NG-HVAC-Blr-HW-gt2500to10000kBtuh-95p0Ec-CndLow | OfS | Rec | cWVVG | CZ09 | 102 | Cap-kBTUh | (blank) | WinterOnly | [5 empty] | 1 | 1.04 | 1.04 | 0.564 | 0.535
NG-HVAC-Blr-HW-gt2500to10000kBtuh-95p0Ec-CndLow | OfS | Rec | cWVVG | CZ10 | 109 | Cap-kBTUh | (blank) | WinterOnly | [5 empty] | 1 | 1.07 | 1.07 | 0.573 | 0.543
NG-HVAC-Blr-HW-gt2500to10000kBtuh-95p0Ec-CndLow | OfS | Rec | cWVVG | CZ11 | 155 | Cap-kBTUh | (blank) | WinterOnly | [5 empty] | 1 | 0.869 | 0.869 | 0.642 | 0.603
NG-HVAC-Blr-HW-gt2500to10000kBtuh-95p0Ec-CndLow | OfS | Rec | cWVVG | CZ12 | 161 | Cap-kBTUh | (blank) | WinterOnly | [5 empty] | 1 | 1.14 | 1.14 | 0.687 | 0.649
NG-HVAC-Blr-HW-gt2500to10000kBtuh-95p0Ec-CndLow | OfS | Rec | cWVVG | CZ13 | 158 | Cap-kBTUh | (blank) | WinterOnly | [5 empty] | 1 | 0.907 | 0.907 | 0.586 | 0.553
NG-HVAC-Blr-HW-gt2500to10000kBtuh-95p0Ec-CndLow | OfS | Rec | cWVVG | CZ14 | 163 | Cap-kBTUh | (blank) | WinterOnly | [5 empty] | 1 | 0.946 | 0.946 | 0.591 | 0.558
NG-HVAC-Blr-HW-gt2500to10000kBtuh-95p0Ec-CndLow | OfS | Rec | cWVVG | CZ15 | 86.4 | Cap-kBTUh | (blank) | WinterOnly | [5 empty] | 1 | 0.675 | 0.675 | 0.317 | 0.301
NG-HVAC-Blr-HW-gt2500to10000kBtuh-95p0Ec-CndLow | OfS | Rec | cWVVG | CZ16 | 213 | Cap-kBTUh | (blank) | WinterOnly | [5 empty] | 1 | 0.78 | 0.78 | 0.872 | 0.813
NG-HVAC-Blr-HW-gt2500to10000kBtuh-95p0Ec-CndLow | OfS | Ex | cAVVG | CZ01 | 174 | Cap-kBTUh | (blank) | WinterOnly | [5 empty] | 1 | 0.788 | 0.788 | 1.35 | 1.13
NG-HVAC-Blr-HW-gt2500to10000kBtuh-95p0Ec-CndLow | OfS | Ex | cAVVG | CZ02 | 178 | Cap-kBTUh | (blank) | WinterOnly | [5 empty] | 1 | 1.63 | 1.63 | 1.07 | 0.917
NG-HVAC-Blr-HW-gt2500to10000kBtuh-95p0Ec-CndLow | OfS | Ex | cAVVG | CZ03 | 190 | Cap-kBTUh | (blank) | WinterOnly | [5 empty] | 1 | 1.49 | 1.49 | 1.12 | 0.965
NG-HVAC-Blr-HW-gt2500to10000kBtuh-95p0Ec-CndLow | OfS | Ex | cAVVG | CZ04 | 195 | Cap-kBTUh | (blank) | WinterOnly | [5 empty] | 1 | 1.78 | 1.78 | 1.04 | 0.897
NG-HVAC-Blr-HW-gt2500to10000kBtuh-95p0Ec-CndLow | OfS | Ex | cAVVG | CZ05 | 182 | Cap-kBTUh | (blank) | WinterOnly | [5 empty] | 1 | 1.62 | 1.62 | 1.14 | 0.977
NG-HVAC-Blr-HW-gt2500to10000kBtuh-95p0Ec-CndLow | OfS | Ex | cAVVG | CZ06 | 158 | Cap-kBTUh | (blank) | WinterOnly | [5 empty] | 1 | 2.05 | 2.05 | 0.944 | 0.831
NG-HVAC-Blr-HW-gt2500to10000kBtuh-95p0Ec-CndLow | OfS | Ex | cAVVG | CZ07 | 131 | Cap-kBTUh | (blank) | WinterOnly | [5 empty] | 1 | 2.27 | 2.27 | 1.05 | 0.93
NG-HVAC-Blr-HW-gt2500to10000kBtuh-95p0Ec-CndLow | OfS | Ex | cAVVG | CZ08 | 162 | Cap-kBTUh | (blank) | WinterOnly | [5 empty] | 1 | 2.04 | 2.04 | 0.889 | 0.786
NG-HVAC-Blr-HW-gt2500to10000kBtuh-95p0Ec-CndLow | OfS | Ex | cAVVG | CZ09 | 162 | Cap-kBTUh | (blank) | WinterOnly | [5 empty] | 1 | 1.94 | 1.94 | 0.944 | 0.828
NG-HVAC-Blr-HW-gt2500to10000kBtuh-95p0Ec-CndLow | OfS | Ex | cAVVG | CZ10 | 135 | Cap-kBTUh | (blank) | WinterOnly | [5 empty] | 1 | 2.32 | 2.32 | 0.949 | 0.833
NG-HVAC-Blr-HW-gt2500to10000kBtuh-95p0Ec-CndLow | OfS | Ex | cAVVG | CZ11 | 179 | Cap-kBTUh | (blank) | WinterOnly | [5 empty] | 1 | 1.6 | 1.6 | 0.981 | 0.838
NG-HVAC-Blr-HW-gt2500to10000kBtuh-95p0Ec-CndLow | OfS | Ex | cAVVG | CZ12 | 179 | Cap-kBTUh | (blank) | WinterOnly | [5 empty] | 1 | 1.65 | 1.65 | 1 | 0.865
NG-HVAC-Blr-HW-gt2500to10000kBtuh-95p0Ec-CndLow | OfS | Ex | cAVVG | CZ13 | 178 | Cap-kBTUh | (blank) | WinterOnly | [5 empty] | 1 | 1.5 | 1.5 | 0.873 | 0.755
NG-HVAC-Blr-HW-gt2500to10000kBtuh-95p0Ec-CndLow | OfS | Ex | cAVVG | CZ14 | 183 | Cap-kBTUh | (blank) | WinterOnly | [5 empty] | 1 | 1.69 | 1.69 | 0.903 | 0.775
NG-HVAC-Blr-HW-gt2500to10000kBtuh-95p0Ec-CndLow | OfS | Ex | cAVVG | CZ15 | 121 | Cap-kBTUh | (blank) | WinterOnly | [5 empty] | 1 | 1.79 | 1.79 | 0.651 | 0.581
NG-HVAC-Blr-HW-gt2500to10000kBtuh-95p0Ec-CndLow | OfS | Ex | cAVVG | CZ16 | 231 | Cap-kBTUh | (blank) | WinterOnly | [5 empty] | 1 | 0.996 | 0.996 | 1.22 | 1
NG-HVAC-Blr-HW-gt2500to10000kBtuh-95p0Ec-CndLow | OfS | Ex | cPVVG | CZ01 | 174 | Cap-kBTUh | (blank) | WinterOnly | [5 empty] | 1 | 0.695 | 0.695 | 1.35 | 1.13
NG-HVAC-Blr-HW-gt2500to10000kBtuh-95p0Ec-CndLow | OfS | Ex | cPVVG | CZ02 | 178 | Cap-kBTUh | (blank) | WinterOnly | [5 empty] | 1 | 1.28 | 1.28 | 1.07 | 0.912
NG-HVAC-Blr-HW-gt2500to10000kBtuh-95p0Ec-CndLow | OfS | Ex | cPVVG | CZ03 | 189 | Cap-kBTUh | (blank) | WinterOnly | [5 empty] | 1 | 1.14 | 1.14 | 1.12 | 0.964
NG-HVAC-Blr-HW-gt2500to10000kBtuh-95p0Ec-CndLow | OfS | Ex | cPVVG | CZ04 | 194 | Cap-kBTUh | (blank) | WinterOnly | [5 empty] | 1 | 1.29 | 1.29 | 1.03 | 0.895
NG-HVAC-Blr-HW-gt2500to10000kBtuh-95p0Ec-CndLow | OfS | Ex | cPVVG | CZ05 | 181 | Cap-kBTUh | (blank) | WinterOnly | [5 empty] | 1 | 1.23 | 1.23 | 1.12 | 0.97
NG-HVAC-Blr-HW-gt2500to10000kBtuh-95p0Ec-CndLow | OfS | Ex | cPVVG | CZ06 | 157 | Cap-kBTUh | (blank) | WinterOnly | [5 empty] | 1 | 1.52 | 1.52 | 0.936 | 0.823
NG-HVAC-Blr-HW-gt2500to10000kBtuh-95p0Ec-CndLow | OfS | Ex | cPVVG | CZ07 | 130 | Cap-kBTUh | (blank) | WinterOnly | [5 empty] | 1 | 1.74 | 1.74 | 1.04 | 0.923
NG-HVAC-Blr-HW-gt2500to10000kBtuh-95p0Ec-CndLow | OfS | Ex | cPVVG | CZ08 | 161 | Cap-kBTUh | (blank) | WinterOnly | [5 empty] | 1 | 1.5 | 1.5 | 0.878 | 0.773
NG-HVAC-Blr-HW-gt2500to10000kBtuh-95p0Ec-CndLow | OfS | Ex | cPVVG | CZ09 | 160 | Cap-kBTUh | (blank) | WinterOnly | [5 empty] | 1 | 1.44 | 1.44 | 0.931 | 0.819
NG-HVAC-Blr-HW-gt2500to10000kBtuh-95p0Ec-CndLow | OfS | Ex | cPVVG | CZ10 | 134 | Cap-kBTUh | (blank) | WinterOnly | [5 empty] | 1 | 1.64 | 1.64 | 0.925 | 0.814
NG-HVAC-Blr-HW-gt2500to10000kBtuh-95p0Ec-CndLow | OfS | Ex | cPVVG | CZ11 | 179 | Cap-kBTUh | (blank) | WinterOnly | [5 empty] | 1 | 1.12 | 1.12 | 0.97 | 0.824
NG-HVAC-Blr-HW-gt2500to10000kBtuh-95p0Ec-CndLow | OfS | Ex | cPVVG | CZ12 | 179 | Cap-kBTUh | (blank) | WinterOnly | [5 empty] | 1 | 1.27 | 1.27 | 0.996 | 0.857
NG-HVAC-Blr-HW-gt2500to10000kBtuh-95p0Ec-CndLow | OfS | Ex | cPVVG | CZ13 | 176 | Cap-kBTUh | (blank) | WinterOnly | [5 empty] | 1 | 1.08 | 1.08 | 0.87 | 0.748
NG-HVAC-Blr-HW-gt2500to10000kBtuh-95p0Ec-CndLow | OfS | Ex | cPVVG | CZ14 | 181 | Cap-kBTUh | (blank) | WinterOnly | [5 empty] | 1 | 1.14 | 1.14 | 0.885 | 0.762
NG-HVAC-Blr-HW-gt2500to10000kBtuh-95p0Ec-CndLow | OfS | Ex | cPVVG | CZ15 | 121 | Cap-kBTUh | (blank) | WinterOnly | [5 empty] | 1 | 1.36 | 1.36 | 0.653 | 0.585
NG-HVAC-Blr-HW-gt2500to10000kBtuh-95p0Ec-CndLow | OfS | Ex | cPVVG | CZ16 | 231 | Cap-kBTUh | (blank) | WinterOnly | [5 empty] | 1 | 0.787 | 0.787 | 1.21 | 0.998
NG-HVAC-Blr-HW-gt2500to10000kBtuh-95p0Ec-CndLow | OfS | Ex | cWVVG | CZ01 | 174 | Cap-kBTUh | (blank) | WinterOnly | [5 empty] | 1 | 0.833 | 0.833 | 1.35 | 1.13
NG-HVAC-Blr-HW-gt2500to10000kBtuh-95p0Ec-CndLow | OfS | Ex | cWVVG | CZ02 | 178 | Cap-kBTUh | (blank) | WinterOnly | [5 empty] | 1 | 1.53 | 1.53 | 1.07 | 0.917
NG-HVAC-Blr-HW-gt2500to10000kBtuh-95p0Ec-CndLow | OfS | Ex | cWVVG | CZ03 | 190 | Cap-kBTUh | (blank) | WinterOnly | [5 empty] | 1 | 1.42 | 1.42 | 1.12 | 0.965
NG-HVAC-Blr-HW-gt2500to10000kBtuh-95p0Ec-CndLow | OfS | Ex | cWVVG | CZ04 | 195 | Cap-kBTUh | (blank) | WinterOnly | [5 empty] | 1 | 1.71 | 1.71 | 1.04 | 0.897
NG-HVAC-Blr-HW-gt2500to10000kBtuh-95p0Ec-CndLow | OfS | Ex | cWVVG | CZ05 | 182 | Cap-kBTUh | (blank) | WinterOnly | [5 empty] | 1 | 1.69 | 1.69 | 1.14 | 0.977
NG-HVAC-Blr-HW-gt2500to10000kBtuh-95p0Ec-CndLow | OfS | Ex | cWVVG | CZ06 | 158 | Cap-kBTUh | (blank) | WinterOnly | [5 empty] | 1 | 2.08 | 2.08 | 0.944 | 0.831
NG-HVAC-Blr-HW-gt2500to10000kBtuh-95p0Ec-CndLow | OfS | Ex | cWVVG | CZ07 | 131 | Cap-kBTUh | (blank) | WinterOnly | [5 empty] | 1 | 2.26 | 2.26 | 1.05 | 0.93
NG-HVAC-Blr-HW-gt2500to10000kBtuh-95p0Ec-CndLow | OfS | Ex | cWVVG | CZ08 | 162 | Cap-kBTUh | (blank) | WinterOnly | [5 empty] | 1 | 2.01 | 2.01 | 0.889 | 0.786
NG-HVAC-Blr-HW-gt2500to10000kBtuh-95p0Ec-CndLow | OfS | Ex | cWVVG | CZ09 | 162 | Cap-kBTUh | (blank) | WinterOnly | [5 empty] | 1 | 1.87 | 1.87 | 0.944 | 0.828
NG-HVAC-Blr-HW-gt2500to10000kBtuh-95p0Ec-CndLow | OfS | Ex | cWVVG | CZ10 | 135 | Cap-kBTUh | (blank) | WinterOnly | [5 empty] | 1 | 2.2 | 2.2 | 0.949 | 0.833
NG-HVAC-Blr-HW-gt2500to10000kBtuh-95p0Ec-CndLow | OfS | Ex | cWVVG | CZ11 | 179 | Cap-kBTUh | (blank) | WinterOnly | [5 empty] | 1 | 1.49 | 1.49 | 0.981 | 0.838
NG-HVAC-Blr-HW-gt2500to10000kBtuh-95p0Ec-CndLow | OfS | Ex | cWVVG | CZ12 | 179 | Cap-kBTUh | (blank) | WinterOnly | [5 empty] | 1 | 1.58 | 1.58 | 1 | 0.865
NG-HVAC-Blr-HW-gt2500to10000kBtuh-95p0Ec-CndLow | OfS | Ex | cWVVG | CZ13 | 178 | Cap-kBTUh | (blank) | WinterOnly | [5 empty] | 1 | 1.37 | 1.37 | 0.873 | 0.755
NG-HVAC-Blr-HW-gt2500to10000kBtuh-95p0Ec-CndLow | OfS | Ex | cWVVG | CZ14 | 183 | Cap-kBTUh | (blank) | WinterOnly | [5 empty] | 1 | 1.59 | 1.59 | 0.903 | 0.775
NG-HVAC-Blr-HW-gt2500to10000kBtuh-95p0Ec-CndLow | OfS | Ex | cWVVG | CZ15 | 121 | Cap-kBTUh | (blank) | WinterOnly | [5 empty] | 1 | 1.68 | 1.68 | 0.651 | 0.581
NG-HVAC-Blr-HW-gt2500to10000kBtuh-95p0Ec-CndLow | OfS | Ex | cWVVG | CZ16 | 231 | Cap-kBTUh | (blank) | WinterOnly | [5 empty] | 1 | 0.935 | 0.935 | 1.22 | 1
NG-HVAC-Blr-HW-gt2500to10000kBtuh-95p0Ec-CndLow | OfS | Old | cAVVG | CZ01 | 196 | Cap-kBTUh | (blank) | WinterOnly | [5 empty] | 1 | 0.431 | 0.431 | 1.97 | 1.65
NG-HVAC-Blr-HW-gt2500to10000kBtuh-95p0Ec-CndLow | OfS | Old | cAVVG | CZ02 | 219 | Cap-kBTUh | (blank) | WinterOnly | [5 empty] | 1 | 1.84 | 1.84 | 1.82 | 1.55
NG-HVAC-Blr-HW-gt2500to10000kBtuh-95p0Ec-CndLow | OfS | Old | cAVVG | CZ03 | 198 | Cap-kBTUh | (blank) | WinterOnly | [5 empty] | 1 | 1.93 | 1.93 | 1.83 | 1.59
NG-HVAC-Blr-HW-gt2500to10000kBtuh-95p0Ec-CndLow | OfS | Old | cAVVG | CZ04 | 213 | Cap-kBTUh | (blank) | WinterOnly | [5 empty] | 1 | 2.61 | 2.61 | 1.66 | 1.45
NG-HVAC-Blr-HW-gt2500to10000kBtuh-95p0Ec-CndLow | OfS | Old | cAVVG | CZ05 | 191 | Cap-kBTUh | (blank) | WinterOnly | [5 empty] | 1 | 2.33 | 2.33 | 1.83 | 1.6
NG-HVAC-Blr-HW-gt2500to10000kBtuh-95p0Ec-CndLow | OfS | Old | cAVVG | CZ06 | 169 | Cap-kBTUh | (blank) | WinterOnly | [5 empty] | 1 | 4.34 | 4.34 | 1.75 | 1.57
NG-HVAC-Blr-HW-gt2500to10000kBtuh-95p0Ec-CndLow | OfS | Old | cAVVG | CZ07 | 141 | Cap-kBTUh | (blank) | WinterOnly | [5 empty] | 1 | 4.4 | 4.4 | 1.89 | 1.7
NG-HVAC-Blr-HW-gt2500to10000kBtuh-95p0Ec-CndLow | OfS | Old | cAVVG | CZ08 | 173 | Cap-kBTUh | (blank) | WinterOnly | [5 empty] | 1 | 4.41 | 4.41 | 1.68 | 1.51
NG-HVAC-Blr-HW-gt2500to10000kBtuh-95p0Ec-CndLow | OfS | Old | cAVVG | CZ09 | 177 | Cap-kBTUh | (blank) | WinterOnly | [5 empty] | 1 | 4.26 | 4.26 | 1.73 | 1.54
NG-HVAC-Blr-HW-gt2500to10000kBtuh-95p0Ec-CndLow | OfS | Old | cAVVG | CZ10 | 189 | Cap-kBTUh | (blank) | WinterOnly | [5 empty] | 1 | 3.62 | 3.62 | 1.66 | 1.47
NG-HVAC-Blr-HW-gt2500to10000kBtuh-95p0Ec-CndLow | OfS | Old | cAVVG | CZ11 | 214 | Cap-kBTUh | (blank) | WinterOnly | [5 empty] | 1 | 2.43 | 2.43 | 1.66 | 1.42
NG-HVAC-Blr-HW-gt2500to10000kBtuh-95p0Ec-CndLow | OfS | Old | cAVVG | CZ12 | 212 | Cap-kBTUh | (blank) | WinterOnly | [5 empty] | 1 | 2.39 | 2.39 | 1.67 | 1.44
NG-HVAC-Blr-HW-gt2500to10000kBtuh-95p0Ec-CndLow | OfS | Old | cAVVG | CZ13 | 203 | Cap-kBTUh | (blank) | WinterOnly | [5 empty] | 1 | 2.74 | 2.74 | 1.56 | 1.35
NG-HVAC-Blr-HW-gt2500to10000kBtuh-95p0Ec-CndLow | OfS | Old | cAVVG | CZ14 | 214 | Cap-kBTUh | (blank) | WinterOnly | [5 empty] | 1 | 2.79 | 2.79 | 1.54 | 1.33
NG-HVAC-Blr-HW-gt2500to10000kBtuh-95p0Ec-CndLow | OfS | Old | cAVVG | CZ15 | 159 | Cap-kBTUh | (blank) | WinterOnly | [5 empty] | 1 | 5.49 | 5.49 | 1.51 | 1.37
NG-HVAC-Blr-HW-gt2500to10000kBtuh-95p0Ec-CndLow | OfS | Old | cAVVG | CZ16 | 265 | Cap-kBTUh | (blank) | WinterOnly | [5 empty] | 1 | 1.23 | 1.23 | 1.73 | 1.43
NG-HVAC-Blr-HW-gt2500to10000kBtuh-95p0Ec-CndLow | OfS | Old | cPVVG | CZ01 | 197 | Cap-kBTUh | (blank) | WinterOnly | [5 empty] | 1 | 0.225 | 0.225 | 1.96 | 1.64
NG-HVAC-Blr-HW-gt2500to10000kBtuh-95p0Ec-CndLow | OfS | Old | cPVVG | CZ02 | 219 | Cap-kBTUh | (blank) | WinterOnly | [5 empty] | 1 | 1.54 | 1.54 | 1.81 | 1.55
NG-HVAC-Blr-HW-gt2500to10000kBtuh-95p0Ec-CndLow | OfS | Old | cPVVG | CZ03 | 197 | Cap-kBTUh | (blank) | WinterOnly | [5 empty] | 1 | 1.33 | 1.33 | 1.82 | 1.59
NG-HVAC-Blr-HW-gt2500to10000kBtuh-95p0Ec-CndLow | OfS | Old | cPVVG | CZ04 | 213 | Cap-kBTUh | (blank) | WinterOnly | [5 empty] | 1 | 1.87 | 1.87 | 1.64 | 1.44
NG-HVAC-Blr-HW-gt2500to10000kBtuh-95p0Ec-CndLow | OfS | Old | cPVVG | CZ05 | 190 | Cap-kBTUh | (blank) | WinterOnly | [5 empty] | 1 | 1.88 | 1.88 | 1.84 | 1.6
NG-HVAC-Blr-HW-gt2500to10000kBtuh-95p0Ec-CndLow | OfS | Old | cPVVG | CZ06 | 167 | Cap-kBTUh | (blank) | WinterOnly | [5 empty] | 1 | 3.31 | 3.31 | 1.76 | 1.58
NG-HVAC-Blr-HW-gt2500to10000kBtuh-95p0Ec-CndLow | OfS | Old | cPVVG | CZ07 | 139 | Cap-kBTUh | (blank) | WinterOnly | [5 empty] | 1 | 3.45 | 3.45 | 1.9 | 1.72
NG-HVAC-Blr-HW-gt2500to10000kBtuh-95p0Ec-CndLow | OfS | Old | cPVVG | CZ08 | 171 | Cap-kBTUh | (blank) | WinterOnly | [5 empty] | 1 | 3.35 | 3.35 | 1.69 | 1.52
NG-HVAC-Blr-HW-gt2500to10000kBtuh-95p0Ec-CndLow | OfS | Old | cPVVG | CZ09 | 174 | Cap-kBTUh | (blank) | WinterOnly | [5 empty] | 1 | 3.21 | 3.21 | 1.71 | 1.53
NG-HVAC-Blr-HW-gt2500to10000kBtuh-95p0Ec-CndLow | OfS | Old | cPVVG | CZ10 | 186 | Cap-kBTUh | (blank) | WinterOnly | [5 empty] | 1 | 2.97 | 2.97 | 1.68 | 1.48
NG-HVAC-Blr-HW-gt2500to10000kBtuh-95p0Ec-CndLow | OfS | Old | cPVVG | CZ11 | 213 | Cap-kBTUh | (blank) | WinterOnly | [5 empty] | 1 | 1.72 | 1.72 | 1.63 | 1.4
NG-HVAC-Blr-HW-gt2500to10000kBtuh-95p0Ec-CndLow | OfS | Old | cPVVG | CZ12 | 212 | Cap-kBTUh | (blank) | WinterOnly | [5 empty] | 1 | 1.77 | 1.77 | 1.65 | 1.43
NG-HVAC-Blr-HW-gt2500to10000kBtuh-95p0Ec-CndLow | OfS | Old | cPVVG | CZ13 | 201 | Cap-kBTUh | (blank) | WinterOnly | [5 empty] | 1 | 2.08 | 2.08 | 1.56 | 1.35
NG-HVAC-Blr-HW-gt2500to10000kBtuh-95p0Ec-CndLow | OfS | Old | cPVVG | CZ14 | 212 | Cap-kBTUh | (blank) | WinterOnly | [5 empty] | 1 | 2.09 | 2.09 | 1.53 | 1.32
NG-HVAC-Blr-HW-gt2500to10000kBtuh-95p0Ec-CndLow | OfS | Old | cPVVG | CZ15 | 154 | Cap-kBTUh | (blank) | WinterOnly | [5 empty] | 1 | 4.2 | 4.2 | 1.47 | 1.34
NG-HVAC-Blr-HW-gt2500to10000kBtuh-95p0Ec-CndLow | OfS | Old | cPVVG | CZ16 | 266 | Cap-kBTUh | (blank) | WinterOnly | [5 empty] | 1 | 0.955 | 0.955 | 1.73 | 1.42
NG-HVAC-Blr-HW-gt2500to10000kBtuh-95p0Ec-CndLow | OfS | Old | cWVVG | CZ01 | 196 | Cap-kBTUh | (blank) | WinterOnly | [5 empty] | 1 | 0.444 | 0.444 | 1.97 | 1.65
NG-HVAC-Blr-HW-gt2500to10000kBtuh-95p0Ec-CndLow | OfS | Old | cWVVG | CZ02 | 219 | Cap-kBTUh | (blank) | WinterOnly | [5 empty] | 1 | 1.64 | 1.64 | 1.82 | 1.55
NG-HVAC-Blr-HW-gt2500to10000kBtuh-95p0Ec-CndLow | OfS | Old | cWVVG | CZ03 | 198 | Cap-kBTUh | (blank) | WinterOnly | [5 empty] | 1 | 1.94 | 1.94 | 1.83 | 1.59
NG-HVAC-Blr-HW-gt2500to10000kBtuh-95p0Ec-CndLow | OfS | Old | cWVVG | CZ04 | 213 | Cap-kBTUh | (blank) | WinterOnly | [5 empty] | 1 | 2.39 | 2.39 | 1.66 | 1.45
NG-HVAC-Blr-HW-gt2500to10000kBtuh-95p0Ec-CndLow | OfS | Old | cWVVG | CZ05 | 191 | Cap-kBTUh | (blank) | WinterOnly | [5 empty] | 1 | 2.2 | 2.2 | 1.83 | 1.6
NG-HVAC-Blr-HW-gt2500to10000kBtuh-95p0Ec-CndLow | OfS | Old | cWVVG | CZ06 | 169 | Cap-kBTUh | (blank) | WinterOnly | [5 empty] | 1 | 4.08 | 4.08 | 1.75 | 1.57
NG-HVAC-Blr-HW-gt2500to10000kBtuh-95p0Ec-CndLow | OfS | Old | cWVVG | CZ07 | 141 | Cap-kBTUh | (blank) | WinterOnly | [5 empty] | 1 | 4.24 | 4.24 | 1.89 | 1.7
NG-HVAC-Blr-HW-gt2500to10000kBtuh-95p0Ec-CndLow | OfS | Old | cWVVG | CZ08 | 173 | Cap-kBTUh | (blank) | WinterOnly | [5 empty] | 1 | 4.05 | 4.05 | 1.68 | 1.51
NG-HVAC-Blr-HW-gt2500to10000kBtuh-95p0Ec-CndLow | OfS | Old | cWVVG | CZ09 | 177 | Cap-kBTUh | (blank) | WinterOnly | [5 empty] | 1 | 3.99 | 3.99 | 1.73 | 1.54
NG-HVAC-Blr-HW-gt2500to10000kBtuh-95p0Ec-CndLow | OfS | Old | cWVVG | CZ10 | 189 | Cap-kBTUh | (blank) | WinterOnly | [5 empty] | 1 | 3.29 | 3.29 | 1.66 | 1.47
NG-HVAC-Blr-HW-gt2500to10000kBtuh-95p0Ec-CndLow | OfS | Old | cWVVG | CZ11 | 214 | Cap-kBTUh | (blank) | WinterOnly | [5 empty] | 1 | 2.06 | 2.06 | 1.66 | 1.42
NG-HVAC-Blr-HW-gt2500to10000kBtuh-95p0Ec-CndLow | OfS | Old | cWVVG | CZ12 | 212 | Cap-kBTUh | (blank) | WinterOnly | [5 empty] | 1 | 2.12 | 2.12 | 1.67 | 1.44
NG-HVAC-Blr-HW-gt2500to10000kBtuh-95p0Ec-CndLow | OfS | Old | cWVVG | CZ13 | 203 | Cap-kBTUh | (blank) | WinterOnly | [5 empty] | 1 | 2.38 | 2.38 | 1.56 | 1.35
NG-HVAC-Blr-HW-gt2500to10000kBtuh-95p0Ec-CndLow | OfS | Old | cWVVG | CZ14 | 214 | Cap-kBTUh | (blank) | WinterOnly | [5 empty] | 1 | 2.49 | 2.49 | 1.54 | 1.33
NG-HVAC-Blr-HW-gt2500to10000kBtuh-95p0Ec-CndLow | OfS | Old | cWVVG | CZ15 | 159 | Cap-kBTUh | (blank) | WinterOnly | [5 empty] | 1 | 4.68 | 4.68 | 1.51 | 1.37
NG-HVAC-Blr-HW-gt2500to10000kBtuh-95p0Ec-CndLow | OfS | Old | cWVVG | CZ16 | 265 | Cap-kBTUh | (blank) | WinterOnly | [5 empty] | 1 | 1.12 | 1.12 | 1.73 | 1.43
NG-HVAC-Blr-HW-gt2500to10000kBtuh-95p0Ec-CndLow | MBT | New | cAVVG | CZ01 | 1380 | Cap-kBTUh | (blank) | WinterOnly | [5 empty] | 1 | 0.0766 | 0.0766 | 1.56 | 1.18
NG-HVAC-Blr-HW-gt2500to10000kBtuh-95p0Ec-CndLow | MBT | New | cAVVG | CZ02 | 1520 | Cap-kBTUh | (blank) | WinterOnly | [5 empty] | 1 | 0.181 | 0.181 | 1.23 | 0.954
NG-HVAC-Blr-HW-gt2500to10000kBtuh-95p0Ec-CndLow | MBT | New | cAVVG | CZ03 | 1330 | Cap-kBTUh | (blank) | WinterOnly | [5 empty] | 1 | 0.154 | 0.154 | 1.27 | 0.988
NG-HVAC-Blr-HW-gt2500to10000kBtuh-95p0Ec-CndLow | MBT | New | cAVVG | CZ04 | 1450 | Cap-kBTUh | (blank) | WinterOnly | [5 empty] | 1 | 0.178 | 0.178 | 1.1 | 0.87
NG-HVAC-Blr-HW-gt2500to10000kBtuh-95p0Ec-CndLow | MBT | New | cAVVG | CZ05 | 1250 | Cap-kBTUh | (blank) | WinterOnly | [5 empty] | 1 | 0.164 | 0.164 | 1.32 | 1.02
NG-HVAC-Blr-HW-gt2500to10000kBtuh-95p0Ec-CndLow | MBT | New | cAVVG | CZ06 | 1110 | Cap-kBTUh | (blank) | WinterOnly | [5 empty] | 1 | 0.298 | 0.298 | 1.23 | 0.972
NG-HVAC-Blr-HW-gt2500to10000kBtuh-95p0Ec-CndLow | MBT | New | cAVVG | CZ07 | 829 | Cap-kBTUh | (blank) | WinterOnly | [5 empty] | 1 | 0.337 | 0.337 | 1.46 | 1.13
NG-HVAC-Blr-HW-gt2500to10000kBtuh-95p0Ec-CndLow | MBT | New | cAVVG | CZ08 | 1120 | Cap-kBTUh | (blank) | WinterOnly | [5 empty] | 1 | 0.415 | 0.415 | 1.18 | 0.936
NG-HVAC-Blr-HW-gt2500to10000kBtuh-95p0Ec-CndLow | MBT | New | cAVVG | CZ09 | 1040 | Cap-kBTUh | (blank) | WinterOnly | [5 empty] | 1 | 0.397 | 0.397 | 1.26 | 0.986
NG-HVAC-Blr-HW-gt2500to10000kBtuh-95p0Ec-CndLow | MBT | New | cAVVG | CZ10 | 1110 | Cap-kBTUh | (blank) | WinterOnly | [5 empty] | 1 | 0.449 | 0.449 | 1.25 | 0.986
NG-HVAC-Blr-HW-gt2500to10000kBtuh-95p0Ec-CndLow | MBT | New | cAVVG | CZ11 | 1440 | Cap-kBTUh | (blank) | WinterOnly | [5 empty] | 1 | 0.244 | 0.244 | 1.23 | 0.966
NG-HVAC-Blr-HW-gt2500to10000kBtuh-95p0Ec-CndLow | MBT | New | cAVVG | CZ12 | 1530 | Cap-kBTUh | (blank) | WinterOnly | [5 empty] | 1 | 0.201 | 0.201 | 1.16 | 0.909
NG-HVAC-Blr-HW-gt2500to10000kBtuh-95p0Ec-CndLow | MBT | New | cAVVG | CZ13 | 1440 | Cap-kBTUh | (blank) | WinterOnly | [5 empty] | 1 | 0.316 | 0.316 | 1.15 | 0.908
NG-HVAC-Blr-HW-gt2500to10000kBtuh-95p0Ec-CndLow | MBT | New | cAVVG | CZ14 | 1670 | Cap-kBTUh | (blank) | WinterOnly | [5 empty] | 1 | 0.287 | 0.287 | 1.12 | 0.883
NG-HVAC-Blr-HW-gt2500to10000kBtuh-95p0Ec-CndLow | MBT | New | cAVVG | CZ15 | 1030 | Cap-kBTUh | (blank) | WinterOnly | [5 empty] | 1 | 0.59 | 0.59 | 1.13 | 0.9
NG-HVAC-Blr-HW-gt2500to10000kBtuh-95p0Ec-CndLow | MBT | New | cAVVG | CZ16 | 2280 | Cap-kBTUh | (blank) | WinterOnly | [5 empty] | 1 | 0.123 | 0.123 | 1.32 | 1.02
NG-HVAC-Blr-HW-gt2500to10000kBtuh-95p0Ec-CndLow | MBT | New | cPVVG | CZ01 | 1400 | Cap-kBTUh | (blank) | WinterOnly | [5 empty] | 1 | 0.0221 | 0.0221 | 1.79 | 1.38
NG-HVAC-Blr-HW-gt2500to10000kBtuh-95p0Ec-CndLow | MBT | New | cPVVG | CZ02 | 1520 | Cap-kBTUh | (blank) | WinterOnly | [5 empty] | 1 | 0.193 | 0.193 | 1.5 | 1.2
NG-HVAC-Blr-HW-gt2500to10000kBtuh-95p0Ec-CndLow | MBT | New | cPVVG | CZ03 | 1340 | Cap-kBTUh | (blank) | WinterOnly | [5 empty] | 1 | 0.14 | 0.14 | 1.58 | 1.26
NG-HVAC-Blr-HW-gt2500to10000kBtuh-95p0Ec-CndLow | MBT | New | cPVVG | CZ04 | 1460 | Cap-kBTUh | (blank) | WinterOnly | [5 empty] | 1 | 0.245 | 0.245 | 1.4 | 1.13
NG-HVAC-Blr-HW-gt2500to10000kBtuh-95p0Ec-CndLow | MBT | New | cPVVG | CZ05 | 1270 | Cap-kBTUh | (blank) | WinterOnly | [5 empty] | 1 | 0.221 | 0.221 | 1.61 | 1.29
NG-HVAC-Blr-HW-gt2500to10000kBtuh-95p0Ec-CndLow | MBT | New | cPVVG | CZ06 | 1130 | Cap-kBTUh | (blank) | WinterOnly | [5 empty] | 1 | 0.376 | 0.376 | 1.57 | 1.27
NG-HVAC-Blr-HW-gt2500to10000kBtuh-95p0Ec-CndLow | MBT | New | cPVVG | CZ07 | 840 | Cap-kBTUh | (blank) | WinterOnly | [5 empty] | 1 | 0.361 | 0.361 | 1.81 | 1.44
NG-HVAC-Blr-HW-gt2500to10000kBtuh-95p0Ec-CndLow | MBT | New | cPVVG | CZ08 | 1140 | Cap-kBTUh | (blank) | WinterOnly | [5 empty] | 1 | 0.49 | 0.49 | 1.47 | 1.2
NG-HVAC-Blr-HW-gt2500to10000kBtuh-95p0Ec-CndLow | MBT | New | cPVVG | CZ09 | 1110 | Cap-kBTUh | (blank) | WinterOnly | [5 empty] | 1 | 0.664 | 0.664 | 1.49 | 1.21
NG-HVAC-Blr-HW-gt2500to10000kBtuh-95p0Ec-CndLow | MBT | New | cPVVG | CZ10 | 1160 | Cap-kBTUh | (blank) | WinterOnly | [5 empty] | 1 | 0.496 | 0.496 | 1.52 | 1.23
NG-HVAC-Blr-HW-gt2500to10000kBtuh-95p0Ec-CndLow | MBT | New | cPVVG | CZ11 | 1510 | Cap-kBTUh | (blank) | WinterOnly | [5 empty] | 1 | 0.471 | 0.471 | 1.46 | 1.17
NG-HVAC-Blr-HW-gt2500to10000kBtuh-95p0Ec-CndLow | MBT | New | cPVVG | CZ12 | 1580 | Cap-kBTUh | (blank) | WinterOnly | [5 empty] | 1 | 0.288 | 0.288 | 1.41 | 1.14
NG-HVAC-Blr-HW-gt2500to10000kBtuh-95p0Ec-CndLow | MBT | New | cPVVG | CZ13 | 1510 | Cap-kBTUh | (blank) | WinterOnly | [5 empty] | 1 | 0.434 | 0.434 | 1.39 | 1.13
NG-HVAC-Blr-HW-gt2500to10000kBtuh-95p0Ec-CndLow | MBT | New | cPVVG | CZ14 | 1750 | Cap-kBTUh | (blank) | WinterOnly | [5 empty] | 1 | 0.455 | 0.455 | 1.35 | 1.1
NG-HVAC-Blr-HW-gt2500to10000kBtuh-95p0Ec-CndLow | MBT | New | cPVVG | CZ15 | 1070 | Cap-kBTUh | (blank) | WinterOnly | [5 empty] | 1 | 1.13 | 1.13 | 1.32 | 1.11
NG-HVAC-Blr-HW-gt2500to10000kBtuh-95p0Ec-CndLow | MBT | New | cPVVG | CZ16 | 2300 | Cap-kBTUh | (blank) | WinterOnly | [5 empty] | 1 | 0.146 | 0.146 | 1.53 | 1.2
NG-HVAC-Blr-HW-gt2500to10000kBtuh-95p0Ec-CndLow | MBT | New | cWVVG | CZ01 | 1380 | Cap-kBTUh | (blank) | WinterOnly | [5 empty] | 1 | 0.0737 | 0.0737 | 1.56 | 1.18
NG-HVAC-Blr-HW-gt2500to10000kBtuh-95p0Ec-CndLow | MBT | New | cWVVG | CZ02 | 1520 | Cap-kBTUh | (blank) | WinterOnly | [5 empty] | 1 | 0.141 | 0.141 | 1.23 | 0.954
NG-HVAC-Blr-HW-gt2500to10000kBtuh-95p0Ec-CndLow | MBT | New | cWVVG | CZ03 | 1330 | Cap-kBTUh | (blank) | WinterOnly | [5 empty] | 1 | 0.132 | 0.132 | 1.27 | 0.988
NG-HVAC-Blr-HW-gt2500to10000kBtuh-95p0Ec-CndLow | MBT | New | cWVVG | CZ04 | 1450 | Cap-kBTUh | (blank) | WinterOnly | [5 empty] | 1 | 0.246 | 0.246 | 1.1 | 0.87
NG-HVAC-Blr-HW-gt2500to10000kBtuh-95p0Ec-CndLow | MBT | New | cWVVG | CZ05 | 1250 | Cap-kBTUh | (blank) | WinterOnly | [5 empty] | 1 | 0.177 | 0.177 | 1.32 | 1.02
NG-HVAC-Blr-HW-gt2500to10000kBtuh-95p0Ec-CndLow | MBT | New | cWVVG | CZ06 | 1110 | Cap-kBTUh | (blank) | WinterOnly | [5 empty] | 1 | 0.273 | 0.273 | 1.23 | 0.972
NG-HVAC-Blr-HW-gt2500to10000kBtuh-95p0Ec-CndLow | MBT | New | cWVVG | CZ07 | 829 | Cap-kBTUh | (blank) | WinterOnly | [5 empty] | 1 | 0.286 | 0.286 | 1.46 | 1.13
NG-HVAC-Blr-HW-gt2500to10000kBtuh-95p0Ec-CndLow | MBT | New | cWVVG | CZ08 | 1120 | Cap-kBTUh | (blank) | WinterOnly | [5 empty] | 1 | 0.341 | 0.341 | 1.18 | 0.936
NG-HVAC-Blr-HW-gt2500to10000kBtuh-95p0Ec-CndLow | MBT | New | cWVVG | CZ09 | 1040 | Cap-kBTUh | (blank) | WinterOnly | [5 empty] | 1 | 0.314 | 0.314 | 1.26 | 0.986
NG-HVAC-Blr-HW-gt2500to10000kBtuh-95p0Ec-CndLow | MBT | New | cWVVG | CZ10 | 1110 | Cap-kBTUh | (blank) | WinterOnly | [5 empty] | 1 | 0.405 | 0.405 | 1.25 | 0.986
NG-HVAC-Blr-HW-gt2500to10000kBtuh-95p0Ec-CndLow | MBT | New | cWVVG | CZ11 | 1440 | Cap-kBTUh | (blank) | WinterOnly | [5 empty] | 1 | 0.156 | 0.156 | 1.23 | 0.966
NG-HVAC-Blr-HW-gt2500to10000kBtuh-95p0Ec-CndLow | MBT | New | cWVVG | CZ12 | 1530 | Cap-kBTUh | (blank) | WinterOnly | [5 empty] | 1 | 0.167 | 0.167 | 1.16 | 0.909
NG-HVAC-Blr-HW-gt2500to10000kBtuh-95p0Ec-CndLow | MBT | New | cWVVG | CZ13 | 1440 | Cap-kBTUh | (blank) | WinterOnly | [5 empty] | 1 | 0.239 | 0.239 | 1.15 | 0.908
NG-HVAC-Blr-HW-gt2500to10000kBtuh-95p0Ec-CndLow | MBT | New | cWVVG | CZ14 | 1670 | Cap-kBTUh | (blank) | WinterOnly | [5 empty] | 1 | 0.256 | 0.256 | 1.12 | 0.883
NG-HVAC-Blr-HW-gt2500to10000kBtuh-95p0Ec-CndLow | MBT | New | cWVVG | CZ15 | 1030 | Cap-kBTUh | (blank) | WinterOnly | [5 empty] | 1 | 0.424 | 0.424 | 1.13 | 0.9
NG-HVAC-Blr-HW-gt2500to10000kBtuh-95p0Ec-CndLow | MBT | New | cWVVG | CZ16 | 2280 | Cap-kBTUh | (blank) | WinterOnly | [5 empty] | 1 | 0.118 | 0.118 | 1.32 | 1.02
NG-HVAC-Blr-HW-gt2500to10000kBtuh-95p0Ec-CndLow | MBT | Rec | cAVVG | CZ01 | 1330 | Cap-kBTUh | (blank) | WinterOnly | [5 empty] | 1 | 0.0711 | 0.0711 | 1.31 | 0.941
NG-HVAC-Blr-HW-gt2500to10000kBtuh-95p0Ec-CndLow | MBT | Rec | cAVVG | CZ02 | 1460 | Cap-kBTUh | (blank) | WinterOnly | [5 empty] | 1 | 0.165 | 0.165 | 1.04 | 0.779
NG-HVAC-Blr-HW-gt2500to10000kBtuh-95p0Ec-CndLow | MBT | Rec | cAVVG | CZ03 | 1260 | Cap-kBTUh | (blank) | WinterOnly | [5 empty] | 1 | 0.131 | 0.131 | 1.1 | 0.822
NG-HVAC-Blr-HW-gt2500to10000kBtuh-95p0Ec-CndLow | MBT | Rec | cAVVG | CZ04 | 1400 | Cap-kBTUh | (blank) | WinterOnly | [5 empty] | 1 | 0.21 | 0.21 | 0.954 | 0.722
NG-HVAC-Blr-HW-gt2500to10000kBtuh-95p0Ec-CndLow | MBT | Rec | cAVVG | CZ05 | 1220 | Cap-kBTUh | (blank) | WinterOnly | [5 empty] | 1 | 0.158 | 0.158 | 1.11 | 0.823
NG-HVAC-Blr-HW-gt2500to10000kBtuh-95p0Ec-CndLow | MBT | Rec | cAVVG | CZ06 | 1080 | Cap-kBTUh | (blank) | WinterOnly | [5 empty] | 1 | 0.344 | 0.344 | 1.09 | 0.825
NG-HVAC-Blr-HW-gt2500to10000kBtuh-95p0Ec-CndLow | MBT | Rec | cAVVG | CZ07 | 814 | Cap-kBTUh | (blank) | WinterOnly | [5 empty] | 1 | 0.377 | 0.377 | 1.32 | 0.994
NG-HVAC-Blr-HW-gt2500to10000kBtuh-95p0Ec-CndLow | MBT | Rec | cAVVG | CZ08 | 1080 | Cap-kBTUh | (blank) | WinterOnly | [5 empty] | 1 | 0.349 | 0.349 | 1.05 | 0.802
NG-HVAC-Blr-HW-gt2500to10000kBtuh-95p0Ec-CndLow | MBT | Rec | cAVVG | CZ09 | 1040 | Cap-kBTUh | (blank) | WinterOnly | [5 empty] | 1 | 0.475 | 0.475 | 1.13 | 0.868
NG-HVAC-Blr-HW-gt2500to10000kBtuh-95p0Ec-CndLow | MBT | Rec | cAVVG | CZ10 | 1100 | Cap-kBTUh | (blank) | WinterOnly | [5 empty] | 1 | 0.37 | 0.37 | 1.07 | 0.812
NG-HVAC-Blr-HW-gt2500to10000kBtuh-95p0Ec-CndLow | MBT | Rec | cAVVG | CZ11 | 1370 | Cap-kBTUh | (blank) | WinterOnly | [5 empty] | 1 | 0.282 | 0.282 | 1.04 | 0.779
NG-HVAC-Blr-HW-gt2500to10000kBtuh-95p0Ec-CndLow | MBT | Rec | cAVVG | CZ12 | 1450 | Cap-kBTUh | (blank) | WinterOnly | [5 empty] | 1 | 0.218 | 0.218 | 0.999 | 0.751
NG-HVAC-Blr-HW-gt2500to10000kBtuh-95p0Ec-CndLow | MBT | Rec | cAVVG | CZ13 | 1380 | Cap-kBTUh | (blank) | WinterOnly | [5 empty] | 1 | 0.287 | 0.287 | 0.986 | 0.743
NG-HVAC-Blr-HW-gt2500to10000kBtuh-95p0Ec-CndLow | MBT | Rec | cAVVG | CZ14 | 1600 | Cap-kBTUh | (blank) | WinterOnly | [5 empty] | 1 | 0.318 | 0.318 | 0.953 | 0.722
NG-HVAC-Blr-HW-gt2500to10000kBtuh-95p0Ec-CndLow | MBT | Rec | cAVVG | CZ15 | 1090 | Cap-kBTUh | (blank) | WinterOnly | [5 empty] | 1 | 0.83 | 0.83 | 1.04 | 0.821
NG-HVAC-Blr-HW-gt2500to10000kBtuh-95p0Ec-CndLow | MBT | Rec | cAVVG | CZ16 | 2190 | Cap-kBTUh | (blank) | WinterOnly | [5 empty] | 1 | 0.149 | 0.149 | 1.14 | 0.838
NG-HVAC-Blr-HW-gt2500to10000kBtuh-95p0Ec-CndLow | MBT | Rec | cPVVG | CZ01 | 1360 | Cap-kBTUh | (blank) | WinterOnly | [5 empty] | 1 | 0.0231 | 0.0231 | 1.66 | 1.26
NG-HVAC-Blr-HW-gt2500to10000kBtuh-95p0Ec-CndLow | MBT | Rec | cPVVG | CZ02 | 1470 | Cap-kBTUh | (blank) | WinterOnly | [5 empty] | 1 | 0.246 | 0.246 | 1.4 | 1.11
NG-HVAC-Blr-HW-gt2500to10000kBtuh-95p0Ec-CndLow | MBT | Rec | cPVVG | CZ03 | 1290 | Cap-kBTUh | (blank) | WinterOnly | [5 empty] | 1 | 0.155 | 0.155 | 1.51 | 1.19
NG-HVAC-Blr-HW-gt2500to10000kBtuh-95p0Ec-CndLow | MBT | Rec | cPVVG | CZ04 | 1400 | Cap-kBTUh | (blank) | WinterOnly | [5 empty] | 1 | 0.273 | 0.273 | 1.33 | 1.07
NG-HVAC-Blr-HW-gt2500to10000kBtuh-95p0Ec-CndLow | MBT | Rec | cPVVG | CZ05 | 1250 | Cap-kBTUh | (blank) | WinterOnly | [5 empty] | 1 | 0.207 | 0.207 | 1.51 | 1.19
NG-HVAC-Blr-HW-gt2500to10000kBtuh-95p0Ec-CndLow | MBT | Rec | cPVVG | CZ06 | 1100 | Cap-kBTUh | (blank) | WinterOnly | [5 empty] | 1 | 0.429 | 0.429 | 1.49 | 1.19
NG-HVAC-Blr-HW-gt2500to10000kBtuh-95p0Ec-CndLow | MBT | Rec | cPVVG | CZ07 | 828 | Cap-kBTUh | (blank) | WinterOnly | [5 empty] | 1 | 0.377 | 0.377 | 1.73 | 1.37
NG-HVAC-Blr-HW-gt2500to10000kBtuh-95p0Ec-CndLow | MBT | Rec | cPVVG | CZ08 | 1110 | Cap-kBTUh | (blank) | WinterOnly | [5 empty] | 1 | 0.526 | 0.526 | 1.4 | 1.13
NG-HVAC-Blr-HW-gt2500to10000kBtuh-95p0Ec-CndLow | MBT | Rec | cPVVG | CZ09 | 1100 | Cap-kBTUh | (blank) | WinterOnly | [5 empty] | 1 | 0.506 | 0.506 | 1.4 | 1.13
NG-HVAC-Blr-HW-gt2500to10000kBtuh-95p0Ec-CndLow | MBT | Rec | cPVVG | CZ10 | 1160 | Cap-kBTUh | (blank) | WinterOnly | [5 empty] | 1 | 0.515 | 0.515 | 1.4 | 1.13
NG-HVAC-Blr-HW-gt2500to10000kBtuh-95p0Ec-CndLow | MBT | Rec | cPVVG | CZ11 | 1450 | Cap-kBTUh | (blank) | WinterOnly | [5 empty] | 1 | 0.484 | 0.484 | 1.36 | 1.08
NG-HVAC-Blr-HW-gt2500to10000kBtuh-95p0Ec-CndLow | MBT | Rec | cPVVG | CZ12 | 1500 | Cap-kBTUh | (blank) | WinterOnly | [5 empty] | 1 | 0.314 | 0.314 | 1.34 | 1.07
NG-HVAC-Blr-HW-gt2500to10000kBtuh-95p0Ec-CndLow | MBT | Rec | cPVVG | CZ13 | 1470 | Cap-kBTUh | (blank) | WinterOnly | [5 empty] | 1 | 0.462 | 0.462 | 1.3 | 1.04
NG-HVAC-Blr-HW-gt2500to10000kBtuh-95p0Ec-CndLow | MBT | Rec | cPVVG | CZ14 | 1700 | Cap-kBTUh | (blank) | WinterOnly | [5 empty] | 1 | 0.502 | 0.502 | 1.25 | 1
NG-HVAC-Blr-HW-gt2500to10000kBtuh-95p0Ec-CndLow | MBT | Rec | cPVVG | CZ15 | 1080 | Cap-kBTUh | (blank) | WinterOnly | [5 empty] | 1 | 1.11 | 1.11 | 1.25 | 1.04
NG-HVAC-Blr-HW-gt2500to10000kBtuh-95p0Ec-CndLow | MBT | Rec | cPVVG | CZ16 | 2220 | Cap-kBTUh | (blank) | WinterOnly | [5 empty] | 1 | 0.145 | 0.145 | 1.42 | 1.09
NG-HVAC-Blr-HW-gt2500to10000kBtuh-95p0Ec-CndLow | MBT | Rec | cWVVG | CZ01 | 1330 | Cap-kBTUh | (blank) | WinterOnly | [5 empty] | 1 | 0.0515 | 0.0515 | 1.31 | 0.941
NG-HVAC-Blr-HW-gt2500to10000kBtuh-95p0Ec-CndLow | MBT | Rec | cWVVG | CZ02 | 1460 | Cap-kBTUh | (blank) | WinterOnly | [5 empty] | 1 | 0.105 | 0.105 | 1.04 | 0.779
NG-HVAC-Blr-HW-gt2500to10000kBtuh-95p0Ec-CndLow | MBT | Rec | cWVVG | CZ03 | 1260 | Cap-kBTUh | (blank) | WinterOnly | [5 empty] | 1 | 0.0875 | 0.0875 | 1.1 | 0.822
NG-HVAC-Blr-HW-gt2500to10000kBtuh-95p0Ec-CndLow | MBT | Rec | cWVVG | CZ04 | 1400 | Cap-kBTUh | (blank) | WinterOnly | [5 empty] | 1 | 0.202 | 0.202 | 0.954 | 0.722
NG-HVAC-Blr-HW-gt2500to10000kBtuh-95p0Ec-CndLow | MBT | Rec | cWVVG | CZ05 | 1220 | Cap-kBTUh | (blank) | WinterOnly | [5 empty] | 1 | 0.132 | 0.132 | 1.11 | 0.823
NG-HVAC-Blr-HW-gt2500to10000kBtuh-95p0Ec-CndLow | MBT | Rec | cWVVG | CZ06 | 1080 | Cap-kBTUh | (blank) | WinterOnly | [5 empty] | 1 | 0.319 | 0.319 | 1.09 | 0.825
NG-HVAC-Blr-HW-gt2500to10000kBtuh-95p0Ec-CndLow | MBT | Rec | cWVVG | CZ07 | 814 | Cap-kBTUh | (blank) | WinterOnly | [5 empty] | 1 | 0.307 | 0.307 | 1.32 | 0.994
NG-HVAC-Blr-HW-gt2500to10000kBtuh-95p0Ec-CndLow | MBT | Rec | cWVVG | CZ08 | 1080 | Cap-kBTUh | (blank) | WinterOnly | [5 empty] | 1 | 0.193 | 0.193 | 1.05 | 0.802
NG-HVAC-Blr-HW-gt2500to10000kBtuh-95p0Ec-CndLow | MBT | Rec | cWVVG | CZ09 | 1040 | Cap-kBTUh | (blank) | WinterOnly | [5 empty] | 1 | 0.256 | 0.256 | 1.13 | 0.868
NG-HVAC-Blr-HW-gt2500to10000kBtuh-95p0Ec-CndLow | MBT | Rec | cWVVG | CZ10 | 1100 | Cap-kBTUh | (blank) | WinterOnly | [5 empty] | 1 | 0.332 | 0.332 | 1.07 | 0.812
NG-HVAC-Blr-HW-gt2500to10000kBtuh-95p0Ec-CndLow | MBT | Rec | cWVVG | CZ11 | 1370 | Cap-kBTUh | (blank) | WinterOnly | [5 empty] | 1 | 0.242 | 0.242 | 1.04 | 0.778
NG-HVAC-Blr-HW-gt2500to10000kBtuh-95p0Ec-CndLow | MBT | Rec | cWVVG | CZ12 | 1450 | Cap-kBTUh | (blank) | WinterOnly | [5 empty] | 1 | 0.139 | 0.139 | 0.999 | 0.751
NG-HVAC-Blr-HW-gt2500to10000kBtuh-95p0Ec-CndLow | MBT | Rec | cWVVG | CZ13 | 1380 | Cap-kBTUh | (blank) | WinterOnly | [5 empty] | 1 | 0.271 | 0.271 | 0.986 | 0.743
NG-HVAC-Blr-HW-gt2500to10000kBtuh-95p0Ec-CndLow | MBT | Rec | cWVVG | CZ14 | 1600 | Cap-kBTUh | (blank) | WinterOnly | [5 empty] | 1 | 0.202 | 0.202 | 0.953 | 0.722
NG-HVAC-Blr-HW-gt2500to10000kBtuh-95p0Ec-CndLow | MBT | Rec | cWVVG | CZ15 | 1090 | Cap-kBTUh | (blank) | WinterOnly | [5 empty] | 1 | 0.682 | 0.682 | 1.04 | 0.821
NG-HVAC-Blr-HW-gt2500to10000kBtuh-95p0Ec-CndLow | MBT | Rec | cWVVG | CZ16 | 2190 | Cap-kBTUh | (blank) | WinterOnly | [5 empty] | 1 | 0.113 | 0.113 | 1.14 | 0.838
NG-HVAC-Blr-HW-gt2500to10000kBtuh-95p0Ec-CndLow | MBT | Ex | cAVVG | CZ01 | 1790 | Cap-kBTUh | (blank) | WinterOnly | [5 empty] | 1 | 0.147 | 0.147 | 1.87 | 1.33
NG-HVAC-Blr-HW-gt2500to10000kBtuh-95p0Ec-CndLow | MBT | Ex | cAVVG | CZ02 | 1940 | Cap-kBTUh | (blank) | WinterOnly | [5 empty] | 1 | 0.62 | 0.62 | 1.67 | 1.25
NG-HVAC-Blr-HW-gt2500to10000kBtuh-95p0Ec-CndLow | MBT | Ex | cAVVG | CZ03 | 1780 | Cap-kBTUh | (blank) | WinterOnly | [5 empty] | 1 | 0.531 | 0.531 | 1.83 | 1.41
NG-HVAC-Blr-HW-gt2500to10000kBtuh-95p0Ec-CndLow | MBT | Ex | cAVVG | CZ04 | 1970 | Cap-kBTUh | (blank) | WinterOnly | [5 empty] | 1 | 0.772 | 0.772 | 1.55 | 1.2
NG-HVAC-Blr-HW-gt2500to10000kBtuh-95p0Ec-CndLow | MBT | Ex | cAVVG | CZ05 | 1740 | Cap-kBTUh | (blank) | WinterOnly | [5 empty] | 1 | 0.612 | 0.612 | 1.72 | 1.3
NG-HVAC-Blr-HW-gt2500to10000kBtuh-95p0Ec-CndLow | MBT | Ex | cAVVG | CZ06 | 1590 | Cap-kBTUh | (blank) | WinterOnly | [5 empty] | 1 | 1.02 | 1.02 | 1.71 | 1.33
NG-HVAC-Blr-HW-gt2500to10000kBtuh-95p0Ec-CndLow | MBT | Ex | cAVVG | CZ07 | 1210 | Cap-kBTUh | (blank) | WinterOnly | [5 empty] | 1 | 1.15 | 1.15 | 2.04 | 1.59
NG-HVAC-Blr-HW-gt2500to10000kBtuh-95p0Ec-CndLow | MBT | Ex | cAVVG | CZ08 | 1570 | Cap-kBTUh | (blank) | WinterOnly | [5 empty] | 1 | 1.31 | 1.31 | 1.68 | 1.32
NG-HVAC-Blr-HW-gt2500to10000kBtuh-95p0Ec-CndLow | MBT | Ex | cAVVG | CZ09 | 1520 | Cap-kBTUh | (blank) | WinterOnly | [5 empty] | 1 | 1.36 | 1.36 | 1.77 | 1.37
NG-HVAC-Blr-HW-gt2500to10000kBtuh-95p0Ec-CndLow | MBT | Ex | cAVVG | CZ10 | 1390 | Cap-kBTUh | (blank) | WinterOnly | [5 empty] | 1 | 1.31 | 1.31 | 1.86 | 1.44
NG-HVAC-Blr-HW-gt2500to10000kBtuh-95p0Ec-CndLow | MBT | Ex | cAVVG | CZ11 | 1830 | Cap-kBTUh | (blank) | WinterOnly | [5 empty] | 1 | 0.924 | 0.924 | 1.62 | 1.22
NG-HVAC-Blr-HW-gt2500to10000kBtuh-95p0Ec-CndLow | MBT | Ex | cAVVG | CZ12 | 1940 | Cap-kBTUh | (blank) | WinterOnly | [5 empty] | 1 | 0.716 | 0.716 | 1.59 | 1.21
NG-HVAC-Blr-HW-gt2500to10000kBtuh-95p0Ec-CndLow | MBT | Ex | cAVVG | CZ13 | 1840 | Cap-kBTUh | (blank) | WinterOnly | [5 empty] | 1 | 0.957 | 0.957 | 1.52 | 1.15
NG-HVAC-Blr-HW-gt2500to10000kBtuh-95p0Ec-CndLow | MBT | Ex | cAVVG | CZ14 | 2090 | Cap-kBTUh | (blank) | WinterOnly | [5 empty] | 1 | 0.871 | 0.871 | 1.49 | 1.12
NG-HVAC-Blr-HW-gt2500to10000kBtuh-95p0Ec-CndLow | MBT | Ex | cAVVG | CZ15 | 1270 | Cap-kBTUh | (blank) | WinterOnly | [5 empty] | 1 | 2.39 | 2.39 | 1.92 | 1.54
NG-HVAC-Blr-HW-gt2500to10000kBtuh-95p0Ec-CndLow | MBT | Ex | cAVVG | CZ16 | 2690 | Cap-kBTUh | (blank) | WinterOnly | [5 empty] | 1 | 0.276 | 0.276 | 1.6 | 1.11
NG-HVAC-Blr-HW-gt2500to10000kBtuh-95p0Ec-CndLow | MBT | Ex | cPVVG | CZ01 | 1810 | Cap-kBTUh | (blank) | WinterOnly | [5 empty] | 1 | 0.0926 | 0.0926 | 2.07 | 1.5
NG-HVAC-Blr-HW-gt2500to10000kBtuh-95p0Ec-CndLow | MBT | Ex | cPVVG | CZ02 | 1950 | Cap-kBTUh | (blank) | WinterOnly | [5 empty] | 1 | 0.438 | 0.438 | 1.83 | 1.4
NG-HVAC-Blr-HW-gt2500to10000kBtuh-95p0Ec-CndLow | MBT | Ex | cPVVG | CZ03 | 1800 | Cap-kBTUh | (blank) | WinterOnly | [5 empty] | 1 | 0.354 | 0.354 | 2 | 1.55
NG-HVAC-Blr-HW-gt2500to10000kBtuh-95p0Ec-CndLow | MBT | Ex | cPVVG | CZ04 | 1970 | Cap-kBTUh | (blank) | WinterOnly | [5 empty] | 1 | 0.566 | 0.566 | 1.74 | 1.36
NG-HVAC-Blr-HW-gt2500to10000kBtuh-95p0Ec-CndLow | MBT | Ex | cPVVG | CZ05 | 1760 | Cap-kBTUh | (blank) | WinterOnly | [5 empty] | 1 | 0.439 | 0.439 | 1.93 | 1.48
NG-HVAC-Blr-HW-gt2500to10000kBtuh-95p0Ec-CndLow | MBT | Ex | cPVVG | CZ06 | 1610 | Cap-kBTUh | (blank) | WinterOnly | [5 empty] | 1 | 0.85 | 0.85 | 1.93 | 1.53
NG-HVAC-Blr-HW-gt2500to10000kBtuh-95p0Ec-CndLow | MBT | Ex | cPVVG | CZ07 | 1220 | Cap-kBTUh | (blank) | WinterOnly | [5 empty] | 1 | 0.845 | 0.845 | 2.25 | 1.77
NG-HVAC-Blr-HW-gt2500to10000kBtuh-95p0Ec-CndLow | MBT | Ex | cPVVG | CZ08 | 1580 | Cap-kBTUh | (blank) | WinterOnly | [5 empty] | 1 | 0.985 | 0.985 | 1.88 | 1.49
NG-HVAC-Blr-HW-gt2500to10000kBtuh-95p0Ec-CndLow | MBT | Ex | cPVVG | CZ09 | 1570 | Cap-kBTUh | (blank) | WinterOnly | [5 empty] | 1 | 1.13 | 1.13 | 1.98 | 1.56
NG-HVAC-Blr-HW-gt2500to10000kBtuh-95p0Ec-CndLow | MBT | Ex | cPVVG | CZ10 | 1420 | Cap-kBTUh | (blank) | WinterOnly | [5 empty] | 1 | 1.1 | 1.1 | 2.04 | 1.6
NG-HVAC-Blr-HW-gt2500to10000kBtuh-95p0Ec-CndLow | MBT | Ex | cPVVG | CZ11 | 1890 | Cap-kBTUh | (blank) | WinterOnly | [5 empty] | 1 | 0.912 | 0.912 | 1.81 | 1.39
NG-HVAC-Blr-HW-gt2500to10000kBtuh-95p0Ec-CndLow | MBT | Ex | cPVVG | CZ12 | 1980 | Cap-kBTUh | (blank) | WinterOnly | [5 empty] | 1 | 0.638 | 0.638 | 1.76 | 1.36
NG-HVAC-Blr-HW-gt2500to10000kBtuh-95p0Ec-CndLow | MBT | Ex | cPVVG | CZ13 | 1900 | Cap-kBTUh | (blank) | WinterOnly | [5 empty] | 1 | 0.864 | 0.864 | 1.72 | 1.33
NG-HVAC-Blr-HW-gt2500to10000kBtuh-95p0Ec-CndLow | MBT | Ex | cPVVG | CZ14 | 2160 | Cap-kBTUh | (blank) | WinterOnly | [5 empty] | 1 | 0.967 | 0.967 | 1.67 | 1.29
NG-HVAC-Blr-HW-gt2500to10000kBtuh-95p0Ec-CndLow | MBT | Ex | cPVVG | CZ15 | 1360 | Cap-kBTUh | (blank) | WinterOnly | [5 empty] | 1 | 2.83 | 2.83 | 2.14 | 1.78
NG-HVAC-Blr-HW-gt2500to10000kBtuh-95p0Ec-CndLow | MBT | Ex | cPVVG | CZ16 | 2710 | Cap-kBTUh | (blank) | WinterOnly | [5 empty] | 1 | 0.22 | 0.22 | 1.75 | 1.24
NG-HVAC-Blr-HW-gt2500to10000kBtuh-95p0Ec-CndLow | MBT | Ex | cWVVG | CZ01 | 1790 | Cap-kBTUh | (blank) | WinterOnly | [5 empty] | 1 | 0.113 | 0.113 | 1.87 | 1.33
NG-HVAC-Blr-HW-gt2500to10000kBtuh-95p0Ec-CndLow | MBT | Ex | cWVVG | CZ02 | 1940 | Cap-kBTUh | (blank) | WinterOnly | [5 empty] | 1 | 0.41 | 0.41 | 1.67 | 1.25
NG-HVAC-Blr-HW-gt2500to10000kBtuh-95p0Ec-CndLow | MBT | Ex | cWVVG | CZ03 | 1780 | Cap-kBTUh | (blank) | WinterOnly | [5 empty] | 1 | 0.44 | 0.44 | 1.83 | 1.41
NG-HVAC-Blr-HW-gt2500to10000kBtuh-95p0Ec-CndLow | MBT | Ex | cWVVG | CZ04 | 1970 | Cap-kBTUh | (blank) | WinterOnly | [5 empty] | 1 | 0.523 | 0.523 | 1.55 | 1.2
NG-HVAC-Blr-HW-gt2500to10000kBtuh-95p0Ec-CndLow | MBT | Ex | cWVVG | CZ05 | 1740 | Cap-kBTUh | (blank) | WinterOnly | [5 empty] | 1 | 0.504 | 0.504 | 1.72 | 1.3
NG-HVAC-Blr-HW-gt2500to10000kBtuh-95p0Ec-CndLow | MBT | Ex | cWVVG | CZ06 | 1590 | Cap-kBTUh | (blank) | WinterOnly | [5 empty] | 1 | 0.689 | 0.689 | 1.71 | 1.33
NG-HVAC-Blr-HW-gt2500to10000kBtuh-95p0Ec-CndLow | MBT | Ex | cWVVG | CZ07 | 1210 | Cap-kBTUh | (blank) | WinterOnly | [5 empty] | 1 | 0.868 | 0.868 | 2.04 | 1.59
NG-HVAC-Blr-HW-gt2500to10000kBtuh-95p0Ec-CndLow | MBT | Ex | cWVVG | CZ08 | 1570 | Cap-kBTUh | (blank) | WinterOnly | [5 empty] | 1 | 0.894 | 0.894 | 1.68 | 1.32
NG-HVAC-Blr-HW-gt2500to10000kBtuh-95p0Ec-CndLow | MBT | Ex | cWVVG | CZ09 | 1520 | Cap-kBTUh | (blank) | WinterOnly | [5 empty] | 1 | 0.832 | 0.832 | 1.77 | 1.37
NG-HVAC-Blr-HW-gt2500to10000kBtuh-95p0Ec-CndLow | MBT | Ex | cWVVG | CZ10 | 1390 | Cap-kBTUh | (blank) | WinterOnly | [5 empty] | 1 | 0.8 | 0.8 | 1.86 | 1.44
NG-HVAC-Blr-HW-gt2500to10000kBtuh-95p0Ec-CndLow | MBT | Ex | cWVVG | CZ11 | 1830 | Cap-kBTUh | (blank) | WinterOnly | [5 empty] | 1 | 0.562 | 0.562 | 1.62 | 1.22
NG-HVAC-Blr-HW-gt2500to10000kBtuh-95p0Ec-CndLow | MBT | Ex | cWVVG | CZ12 | 1940 | Cap-kBTUh | (blank) | WinterOnly | [5 empty] | 1 | 0.458 | 0.458 | 1.59 | 1.21
NG-HVAC-Blr-HW-gt2500to10000kBtuh-95p0Ec-CndLow | MBT | Ex | cWVVG | CZ13 | 1840 | Cap-kBTUh | (blank) | WinterOnly | [5 empty] | 1 | 0.569 | 0.569 | 1.52 | 1.15
NG-HVAC-Blr-HW-gt2500to10000kBtuh-95p0Ec-CndLow | MBT | Ex | cWVVG | CZ14 | 2090 | Cap-kBTUh | (blank) | WinterOnly | [5 empty] | 1 | 0.515 | 0.515 | 1.49 | 1.12
NG-HVAC-Blr-HW-gt2500to10000kBtuh-95p0Ec-CndLow | MBT | Ex | cWVVG | CZ15 | 1270 | Cap-kBTUh | (blank) | WinterOnly | [5 empty] | 1 | 1.25 | 1.25 | 1.92 | 1.54
NG-HVAC-Blr-HW-gt2500to10000kBtuh-95p0Ec-CndLow | MBT | Ex | cWVVG | CZ16 | 2690 | Cap-kBTUh | (blank) | WinterOnly | [5 empty] | 1 | 0.222 | 0.222 | 1.6 | 1.11
NG-HVAC-Blr-HW-gt2500to10000kBtuh-95p0Ec-CndLow | MBT | Old | cAVVG | CZ01 | 1950 | Cap-kBTUh | (blank) | WinterOnly | [5 empty] | 1 | 0.777 | 0.777 | 2.47 | 1.92
NG-HVAC-Blr-HW-gt2500to10000kBtuh-95p0Ec-CndLow | MBT | Old | cAVVG | CZ02 | 2210 | Cap-kBTUh | (blank) | WinterOnly | [5 empty] | 1 | 1.72 | 1.72 | 2.27 | 1.83
NG-HVAC-Blr-HW-gt2500to10000kBtuh-95p0Ec-CndLow | MBT | Old | cAVVG | CZ03 | 1930 | Cap-kBTUh | (blank) | WinterOnly | [5 empty] | 1 | 1.39 | 1.39 | 2.45 | 2.02
NG-HVAC-Blr-HW-gt2500to10000kBtuh-95p0Ec-CndLow | MBT | Old | cAVVG | CZ04 | 2150 | Cap-kBTUh | (blank) | WinterOnly | [5 empty] | 1 | 2.09 | 2.09 | 2.31 | 1.91
NG-HVAC-Blr-HW-gt2500to10000kBtuh-95p0Ec-CndLow | MBT | Old | cAVVG | CZ05 | 1890 | Cap-kBTUh | (blank) | WinterOnly | [5 empty] | 1 | 1.59 | 1.59 | 2.53 | 2.08
NG-HVAC-Blr-HW-gt2500to10000kBtuh-95p0Ec-CndLow | MBT | Old | cAVVG | CZ06 | 1530 | Cap-kBTUh | (blank) | WinterOnly | [5 empty] | 1 | 3.56 | 3.56 | 2.98 | 2.51
NG-HVAC-Blr-HW-gt2500to10000kBtuh-95p0Ec-CndLow | MBT | Old | cAVVG | CZ07 | 1250 | Cap-kBTUh | (blank) | WinterOnly | [5 empty] | 1 | 3.71 | 3.71 | 3.36 | 2.83
NG-HVAC-Blr-HW-gt2500to10000kBtuh-95p0Ec-CndLow | MBT | Old | cAVVG | CZ08 | 1560 | Cap-kBTUh | (blank) | WinterOnly | [5 empty] | 1 | 3.97 | 3.97 | 2.93 | 2.47
NG-HVAC-Blr-HW-gt2500to10000kBtuh-95p0Ec-CndLow | MBT | Old | cAVVG | CZ09 | 1590 | Cap-kBTUh | (blank) | WinterOnly | [5 empty] | 1 | 3.9 | 3.9 | 2.91 | 2.44
NG-HVAC-Blr-HW-gt2500to10000kBtuh-95p0Ec-CndLow | MBT | Old | cAVVG | CZ10 | 1740 | Cap-kBTUh | (blank) | WinterOnly | [5 empty] | 1 | 3.64 | 3.64 | 2.75 | 2.29
NG-HVAC-Blr-HW-gt2500to10000kBtuh-95p0Ec-CndLow | MBT | Old | cAVVG | CZ11 | 2120 | Cap-kBTUh | (blank) | WinterOnly | [5 empty] | 1 | 2.7 | 2.7 | 2.39 | 1.94
NG-HVAC-Blr-HW-gt2500to10000kBtuh-95p0Ec-CndLow | MBT | Old | cAVVG | CZ12 | 2190 | Cap-kBTUh | (blank) | WinterOnly | [5 empty] | 1 | 2.13 | 2.13 | 2.29 | 1.86
NG-HVAC-Blr-HW-gt2500to10000kBtuh-95p0Ec-CndLow | MBT | Old | cAVVG | CZ13 | 2130 | Cap-kBTUh | (blank) | WinterOnly | [5 empty] | 1 | 2.78 | 2.78 | 2.32 | 1.91
NG-HVAC-Blr-HW-gt2500to10000kBtuh-95p0Ec-CndLow | MBT | Old | cAVVG | CZ14 | 2330 | Cap-kBTUh | (blank) | WinterOnly | [5 empty] | 1 | 2.47 | 2.47 | 2.21 | 1.8
NG-HVAC-Blr-HW-gt2500to10000kBtuh-95p0Ec-CndLow | MBT | Old | cAVVG | CZ15 | 1450 | Cap-kBTUh | (blank) | WinterOnly | [5 empty] | 1 | 6.38 | 6.38 | 3.16 | 2.67
NG-HVAC-Blr-HW-gt2500to10000kBtuh-95p0Ec-CndLow | MBT | Old | cAVVG | CZ16 | 2870 | Cap-kBTUh | (blank) | WinterOnly | [5 empty] | 1 | 0.868 | 0.868 | 2.13 | 1.57
NG-HVAC-Blr-HW-gt2500to10000kBtuh-95p0Ec-CndLow | MBT | Old | cPVVG | CZ01 | 1960 | Cap-kBTUh | (blank) | WinterOnly | [5 empty] | 1 | 0.521 | 0.521 | 2.41 | 1.87
NG-HVAC-Blr-HW-gt2500to10000kBtuh-95p0Ec-CndLow | MBT | Old | cPVVG | CZ02 | 2190 | Cap-kBTUh | (blank) | WinterOnly | [5 empty] | 1 | 1.06 | 1.06 | 2.2 | 1.76
NG-HVAC-Blr-HW-gt2500to10000kBtuh-95p0Ec-CndLow | MBT | Old | cPVVG | CZ03 | 1930 | Cap-kBTUh | (blank) | WinterOnly | [5 empty] | 1 | 0.913 | 0.913 | 2.38 | 1.95
NG-HVAC-Blr-HW-gt2500to10000kBtuh-95p0Ec-CndLow | MBT | Old | cPVVG | CZ04 | 2120 | Cap-kBTUh | (blank) | WinterOnly | [5 empty] | 1 | 1.36 | 1.36 | 2.24 | 1.86
NG-HVAC-Blr-HW-gt2500to10000kBtuh-95p0Ec-CndLow | MBT | Old | cPVVG | CZ05 | 1880 | Cap-kBTUh | (blank) | WinterOnly | [5 empty] | 1 | 1.15 | 1.15 | 2.45 | 2.01
NG-HVAC-Blr-HW-gt2500to10000kBtuh-95p0Ec-CndLow | MBT | Old | cPVVG | CZ06 | 1520 | Cap-kBTUh | (blank) | WinterOnly | [5 empty] | 1 | 2.49 | 2.49 | 2.88 | 2.42
NG-HVAC-Blr-HW-gt2500to10000kBtuh-95p0Ec-CndLow | MBT | Old | cPVVG | CZ07 | 1160 | Cap-kBTUh | (blank) | WinterOnly | [5 empty] | 1 | 2.69 | 2.69 | 3.47 | 2.92
NG-HVAC-Blr-HW-gt2500to10000kBtuh-95p0Ec-CndLow | MBT | Old | cPVVG | CZ08 | 1530 | Cap-kBTUh | (blank) | WinterOnly | [5 empty] | 1 | 2.73 | 2.73 | 2.84 | 2.4
NG-HVAC-Blr-HW-gt2500to10000kBtuh-95p0Ec-CndLow | MBT | Old | cPVVG | CZ09 | 1560 | Cap-kBTUh | (blank) | WinterOnly | [5 empty] | 1 | 2.82 | 2.82 | 2.93 | 2.46
NG-HVAC-Blr-HW-gt2500to10000kBtuh-95p0Ec-CndLow | MBT | Old | cPVVG | CZ10 | 1710 | Cap-kBTUh | (blank) | WinterOnly | [5 empty] | 1 | 2.56 | 2.56 | 2.68 | 2.24
NG-HVAC-Blr-HW-gt2500to10000kBtuh-95p0Ec-CndLow | MBT | Old | cPVVG | CZ11 | 2130 | Cap-kBTUh | (blank) | WinterOnly | [5 empty] | 1 | 1.91 | 1.91 | 2.33 | 1.89
NG-HVAC-Blr-HW-gt2500to10000kBtuh-95p0Ec-CndLow | MBT | Old | cPVVG | CZ12 | 2170 | Cap-kBTUh | (blank) | WinterOnly | [5 empty] | 1 | 1.53 | 1.53 | 2.22 | 1.81
NG-HVAC-Blr-HW-gt2500to10000kBtuh-95p0Ec-CndLow | MBT | Old | cPVVG | CZ13 | 2140 | Cap-kBTUh | (blank) | WinterOnly | [5 empty] | 1 | 2 | 2 | 2.26 | 1.86
NG-HVAC-Blr-HW-gt2500to10000kBtuh-95p0Ec-CndLow | MBT | Old | cPVVG | CZ14 | 2360 | Cap-kBTUh | (blank) | WinterOnly | [5 empty] | 1 | 1.92 | 1.92 | 2.16 | 1.75
NG-HVAC-Blr-HW-gt2500to10000kBtuh-95p0Ec-CndLow | MBT | Old | cPVVG | CZ15 | 1490 | Cap-kBTUh | (blank) | WinterOnly | [5 empty] | 1 | 5.85 | 5.85 | 3.35 | 2.85
NG-HVAC-Blr-HW-gt2500to10000kBtuh-95p0Ec-CndLow | MBT | Old | cPVVG | CZ16 | 2870 | Cap-kBTUh | (blank) | WinterOnly | [5 empty] | 1 | 0.631 | 0.631 | 2.08 | 1.52
NG-HVAC-Blr-HW-gt2500to10000kBtuh-95p0Ec-CndLow | MBT | Old | cWVVG | CZ01 | 1950 | Cap-kBTUh | (blank) | WinterOnly | [5 empty] | 1 | 0.766 | 0.766 | 2.47 | 1.92
NG-HVAC-Blr-HW-gt2500to10000kBtuh-95p0Ec-CndLow | MBT | Old | cWVVG | CZ02 | 2210 | Cap-kBTUh | (blank) | WinterOnly | [5 empty] | 1 | 1.22 | 1.22 | 2.27 | 1.83
NG-HVAC-Blr-HW-gt2500to10000kBtuh-95p0Ec-CndLow | MBT | Old | cWVVG | CZ03 | 1930 | Cap-kBTUh | (blank) | WinterOnly | [5 empty] | 1 | 1.3 | 1.3 | 2.45 | 2.02
NG-HVAC-Blr-HW-gt2500to10000kBtuh-95p0Ec-CndLow | MBT | Old | cWVVG | CZ04 | 2150 | Cap-kBTUh | (blank) | WinterOnly | [5 empty] | 1 | 1.78 | 1.78 | 2.31 | 1.91
NG-HVAC-Blr-HW-gt2500to10000kBtuh-95p0Ec-CndLow | MBT | Old | cWVVG | CZ05 | 1890 | Cap-kBTUh | (blank) | WinterOnly | [5 empty] | 1 | 1.52 | 1.52 | 2.53 | 2.08
NG-HVAC-Blr-HW-gt2500to10000kBtuh-95p0Ec-CndLow | MBT | Old | cWVVG | CZ06 | 1530 | Cap-kBTUh | (blank) | WinterOnly | [5 empty] | 1 | 2.99 | 2.99 | 2.98 | 2.51
NG-HVAC-Blr-HW-gt2500to10000kBtuh-95p0Ec-CndLow | MBT | Old | cWVVG | CZ07 | 1250 | Cap-kBTUh | (blank) | WinterOnly | [5 empty] | 1 | 3.23 | 3.23 | 3.36 | 2.83
NG-HVAC-Blr-HW-gt2500to10000kBtuh-95p0Ec-CndLow | MBT | Old | cWVVG | CZ08 | 1560 | Cap-kBTUh | (blank) | WinterOnly | [5 empty] | 1 | 3.01 | 3.01 | 2.93 | 2.47
NG-HVAC-Blr-HW-gt2500to10000kBtuh-95p0Ec-CndLow | MBT | Old | cWVVG | CZ09 | 1590 | Cap-kBTUh | (blank) | WinterOnly | [5 empty] | 1 | 3.03 | 3.03 | 2.91 | 2.44
NG-HVAC-Blr-HW-gt2500to10000kBtuh-95p0Ec-CndLow | MBT | Old | cWVVG | CZ10 | 1740 | Cap-kBTUh | (blank) | WinterOnly | [5 empty] | 1 | 2.88 | 2.88 | 2.75 | 2.29
NG-HVAC-Blr-HW-gt2500to10000kBtuh-95p0Ec-CndLow | MBT | Old | cWVVG | CZ11 | 2120 | Cap-kBTUh | (blank) | WinterOnly | [5 empty] | 1 | 2.09 | 2.09 | 2.39 | 1.94
NG-HVAC-Blr-HW-gt2500to10000kBtuh-95p0Ec-CndLow | MBT | Old | cWVVG | CZ12 | 2190 | Cap-kBTUh | (blank) | WinterOnly | [5 empty] | 1 | 1.66 | 1.66 | 2.29 | 1.86
NG-HVAC-Blr-HW-gt2500to10000kBtuh-95p0Ec-CndLow | MBT | Old | cWVVG | CZ13 | 2130 | Cap-kBTUh | (blank) | WinterOnly | [5 empty] | 1 | 2.08 | 2.08 | 2.32 | 1.91
NG-HVAC-Blr-HW-gt2500to10000kBtuh-95p0Ec-CndLow | MBT | Old | cWVVG | CZ14 | 2330 | Cap-kBTUh | (blank) | WinterOnly | [5 empty] | 1 | 1.89 | 1.89 | 2.21 | 1.8
NG-HVAC-Blr-HW-gt2500to10000kBtuh-95p0Ec-CndLow | MBT | Old | cWVVG | CZ15 | 1450 | Cap-kBTUh | (blank) | WinterOnly | [5 empty] | 1 | 4.34 | 4.34 | 3.16 | 2.67
NG-HVAC-Blr-HW-gt2500to10000kBtuh-95p0Ec-CndLow | MBT | Old | cWVVG | CZ16 | 2870 | Cap-kBTUh | (blank) | WinterOnly | [5 empty] | 1 | 0.804 | 0.804 | 2.13 | 1.57
NG-HVAC-Blr-HW-gt2500to10000kBtuh-95p0Ec-CndLow | Htl | New | cAVVG | CZ01 | 984 | Cap-kBTUh | (blank) | WinterOnly | [5 empty] | 1 | 0.316 | 0.316 | 2.77 | 2.02
NG-HVAC-Blr-HW-gt2500to10000kBtuh-95p0Ec-CndLow | Htl | New | cAVVG | CZ02 | 1110 | Cap-kBTUh | (blank) | WinterOnly | [5 empty] | 1 | 1.42 | 1.42 | 2.12 | 1.63
NG-HVAC-Blr-HW-gt2500to10000kBtuh-95p0Ec-CndLow | Htl | New | cAVVG | CZ03 | 986 | Cap-kBTUh | (blank) | WinterOnly | [5 empty] | 1 | 1.26 | 1.26 | 1.97 | 1.55
NG-HVAC-Blr-HW-gt2500to10000kBtuh-95p0Ec-CndLow | Htl | New | cAVVG | CZ04 | 1110 | Cap-kBTUh | (blank) | WinterOnly | [5 empty] | 1 | 1.79 | 1.79 | 1.77 | 1.42
NG-HVAC-Blr-HW-gt2500to10000kBtuh-95p0Ec-CndLow | Htl | New | cAVVG | CZ05 | 992 | Cap-kBTUh | (blank) | WinterOnly | [5 empty] | 1 | 1.31 | 1.31 | 1.94 | 1.53
NG-HVAC-Blr-HW-gt2500to10000kBtuh-95p0Ec-CndLow | Htl | New | cAVVG | CZ06 | 936 | Cap-kBTUh | (blank) | WinterOnly | [5 empty] | 1 | 2.07 | 2.07 | 1.57 | 1.31
NG-HVAC-Blr-HW-gt2500to10000kBtuh-95p0Ec-CndLow | Htl | New | cAVVG | CZ07 | 827 | Cap-kBTUh | (blank) | WinterOnly | [5 empty] | 1 | 2.02 | 2.02 | 1.59 | 1.34
NG-HVAC-Blr-HW-gt2500to10000kBtuh-95p0Ec-CndLow | Htl | New | cAVVG | CZ08 | 955 | Cap-kBTUh | (blank) | WinterOnly | [5 empty] | 1 | 2.19 | 2.19 | 1.51 | 1.26
NG-HVAC-Blr-HW-gt2500to10000kBtuh-95p0Ec-CndLow | Htl | New | cAVVG | CZ09 | 969 | Cap-kBTUh | (blank) | WinterOnly | [5 empty] | 1 | 2.07 | 2.07 | 1.57 | 1.3
NG-HVAC-Blr-HW-gt2500to10000kBtuh-95p0Ec-CndLow | Htl | New | cAVVG | CZ10 | 1000 | Cap-kBTUh | (blank) | WinterOnly | [5 empty] | 1 | 2.17 | 2.17 | 1.65 | 1.34
NG-HVAC-Blr-HW-gt2500to10000kBtuh-95p0Ec-CndLow | Htl | New | cAVVG | CZ11 | 1080 | Cap-kBTUh | (blank) | WinterOnly | [5 empty] | 1 | 1.75 | 1.75 | 1.97 | 1.52
NG-HVAC-Blr-HW-gt2500to10000kBtuh-95p0Ec-CndLow | Htl | New | cAVVG | CZ12 | 1120 | Cap-kBTUh | (blank) | WinterOnly | [5 empty] | 1 | 1.75 | 1.75 | 1.95 | 1.52
NG-HVAC-Blr-HW-gt2500to10000kBtuh-95p0Ec-CndLow | Htl | New | cAVVG | CZ13 | 1070 | Cap-kBTUh | (blank) | WinterOnly | [5 empty] | 1 | 1.83 | 1.83 | 1.8 | 1.41
NG-HVAC-Blr-HW-gt2500to10000kBtuh-95p0Ec-CndLow | Htl | New | cAVVG | CZ14 | 1180 | Cap-kBTUh | (blank) | WinterOnly | [5 empty] | 1 | 2.02 | 2.02 | 1.83 | 1.44
NG-HVAC-Blr-HW-gt2500to10000kBtuh-95p0Ec-CndLow | Htl | New | cAVVG | CZ15 | 989 | Cap-kBTUh | (blank) | WinterOnly | [5 empty] | 1 | 2.88 | 2.88 | 1.29 | 1.11
NG-HVAC-Blr-HW-gt2500to10000kBtuh-95p0Ec-CndLow | Htl | New | cAVVG | CZ16 | 1400 | Cap-kBTUh | (blank) | WinterOnly | [5 empty] | 1 | 1.19 | 1.19 | 2.46 | 1.8
NG-HVAC-Blr-HW-gt2500to10000kBtuh-95p0Ec-CndLow | Htl | New | cPVVG | CZ01 | 1100 | Cap-kBTUh | (blank) | WinterOnly | [5 empty] | 1 | 1.94 | 1.94 | 3.14 | 2.36
NG-HVAC-Blr-HW-gt2500to10000kBtuh-95p0Ec-CndLow | Htl | New | cPVVG | CZ02 | 1240 | Cap-kBTUh | (blank) | WinterOnly | [5 empty] | 1 | 3.8 | 3.8 | 2.75 | 2.24
NG-HVAC-Blr-HW-gt2500to10000kBtuh-95p0Ec-CndLow | Htl | New | cPVVG | CZ03 | 1070 | Cap-kBTUh | (blank) | WinterOnly | [5 empty] | 1 | 4.34 | 4.34 | 2.95 | 2.46
NG-HVAC-Blr-HW-gt2500to10000kBtuh-95p0Ec-CndLow | Htl | New | cPVVG | CZ04 | 1240 | Cap-kBTUh | (blank) | WinterOnly | [5 empty] | 1 | 4.52 | 4.52 | 2.59 | 2.21
NG-HVAC-Blr-HW-gt2500to10000kBtuh-95p0Ec-CndLow | Htl | New | cPVVG | CZ05 | 1080 | Cap-kBTUh | (blank) | WinterOnly | [5 empty] | 1 | 4.61 | 4.61 | 2.95 | 2.46
NG-HVAC-Blr-HW-gt2500to10000kBtuh-95p0Ec-CndLow | Htl | New | cPVVG | CZ06 | 868 | Cap-kBTUh | (blank) | WinterOnly | [5 empty] | 1 | 7.4 | 7.4 | 3.21 | 2.82
NG-HVAC-Blr-HW-gt2500to10000kBtuh-95p0Ec-CndLow | Htl | New | cPVVG | CZ07 | 637 | Cap-kBTUh | (blank) | WinterOnly | [5 empty] | 1 | 9.04 | 9.04 | 3.87 | 3.41
NG-HVAC-Blr-HW-gt2500to10000kBtuh-95p0Ec-CndLow | Htl | New | cPVVG | CZ08 | 861 | Cap-kBTUh | (blank) | WinterOnly | [5 empty] | 1 | 7.47 | 7.47 | 3.15 | 2.79
NG-HVAC-Blr-HW-gt2500to10000kBtuh-95p0Ec-CndLow | Htl | New | cPVVG | CZ09 | 877 | Cap-kBTUh | (blank) | WinterOnly | [5 empty] | 1 | 6.07 | 6.07 | 3.06 | 2.66
NG-HVAC-Blr-HW-gt2500to10000kBtuh-95p0Ec-CndLow | Htl | New | cPVVG | CZ10 | 935 | Cap-kBTUh | (blank) | WinterOnly | [5 empty] | 1 | 6.48 | 6.48 | 3.04 | 2.61
NG-HVAC-Blr-HW-gt2500to10000kBtuh-95p0Ec-CndLow | Htl | New | cPVVG | CZ11 | 1130 | Cap-kBTUh | (blank) | WinterOnly | [5 empty] | 1 | 4.12 | 4.12 | 2.78 | 2.26
NG-HVAC-Blr-HW-gt2500to10000kBtuh-95p0Ec-CndLow | Htl | New | cPVVG | CZ12 | 1230 | Cap-kBTUh | (blank) | WinterOnly | [5 empty] | 1 | 4.58 | 4.58 | 2.72 | 2.25
NG-HVAC-Blr-HW-gt2500to10000kBtuh-95p0Ec-CndLow | Htl | New | cPVVG | CZ13 | 1130 | Cap-kBTUh | (blank) | WinterOnly | [5 empty] | 1 | 4.37 | 4.37 | 2.65 | 2.19
NG-HVAC-Blr-HW-gt2500to10000kBtuh-95p0Ec-CndLow | Htl | New | cPVVG | CZ14 | 1320 | Cap-kBTUh | (blank) | WinterOnly | [5 empty] | 1 | 4.03 | 4.03 | 2.54 | 2.1
NG-HVAC-Blr-HW-gt2500to10000kBtuh-95p0Ec-CndLow | Htl | New | cPVVG | CZ15 | 912 | Cap-kBTUh | (blank) | WinterOnly | [5 empty] | 1 | 5.11 | 5.11 | 2.37 | 2.1
NG-HVAC-Blr-HW-gt2500to10000kBtuh-95p0Ec-CndLow | Htl | New | cPVVG | CZ16 | 1620 | Cap-kBTUh | (blank) | WinterOnly | [5 empty] | 1 | 2.45 | 2.45 | 2.68 | 2.03
NG-HVAC-Blr-HW-gt2500to10000kBtuh-95p0Ec-CndLow | Htl | New | cWVVG | CZ01 | 984 | Cap-kBTUh | (blank) | WinterOnly | [5 empty] | 1 | 0.285 | 0.285 | 2.77 | 2.02
NG-HVAC-Blr-HW-gt2500to10000kBtuh-95p0Ec-CndLow | Htl | New | cWVVG | CZ02 | 1110 | Cap-kBTUh | (blank) | WinterOnly | [5 empty] | 1 | 1.07 | 1.07 | 2.12 | 1.63
NG-HVAC-Blr-HW-gt2500to10000kBtuh-95p0Ec-CndLow | Htl | New | cWVVG | CZ03 | 986 | Cap-kBTUh | (blank) | WinterOnly | [5 empty] | 1 | 1.08 | 1.08 | 1.97 | 1.55
NG-HVAC-Blr-HW-gt2500to10000kBtuh-95p0Ec-CndLow | Htl | New | cWVVG | CZ04 | 1110 | Cap-kBTUh | (blank) | WinterOnly | [5 empty] | 1 | 1.42 | 1.42 | 1.77 | 1.42
NG-HVAC-Blr-HW-gt2500to10000kBtuh-95p0Ec-CndLow | Htl | New | cWVVG | CZ05 | 992 | Cap-kBTUh | (blank) | WinterOnly | [5 empty] | 1 | 1.02 | 1.02 | 1.94 | 1.53
NG-HVAC-Blr-HW-gt2500to10000kBtuh-95p0Ec-CndLow | Htl | New | cWVVG | CZ06 | 936 | Cap-kBTUh | (blank) | WinterOnly | [5 empty] | 1 | 1.64 | 1.64 | 1.57 | 1.31
NG-HVAC-Blr-HW-gt2500to10000kBtuh-95p0Ec-CndLow | Htl | New | cWVVG | CZ07 | 827 | Cap-kBTUh | (blank) | WinterOnly | [5 empty] | 1 | 1.58 | 1.58 | 1.59 | 1.34
NG-HVAC-Blr-HW-gt2500to10000kBtuh-95p0Ec-CndLow | Htl | New | cWVVG | CZ08 | 955 | Cap-kBTUh | (blank) | WinterOnly | [5 empty] | 1 | 1.74 | 1.74 | 1.51 | 1.26
NG-HVAC-Blr-HW-gt2500to10000kBtuh-95p0Ec-CndLow | Htl | New | cWVVG | CZ09 | 969 | Cap-kBTUh | (blank) | WinterOnly | [5 empty] | 1 | 1.53 | 1.53 | 1.57 | 1.3
NG-HVAC-Blr-HW-gt2500to10000kBtuh-95p0Ec-CndLow | Htl | New | cWVVG | CZ10 | 1000 | Cap-kBTUh | (blank) | WinterOnly | [5 empty] | 1 | 1.66 | 1.66 | 1.65 | 1.34
NG-HVAC-Blr-HW-gt2500to10000kBtuh-95p0Ec-CndLow | Htl | New | cWVVG | CZ11 | 1080 | Cap-kBTUh | (blank) | WinterOnly | [5 empty] | 1 | 1.27 | 1.27 | 1.97 | 1.52
NG-HVAC-Blr-HW-gt2500to10000kBtuh-95p0Ec-CndLow | Htl | New | cWVVG | CZ12 | 1120 | Cap-kBTUh | (blank) | WinterOnly | [5 empty] | 1 | 1.32 | 1.32 | 1.95 | 1.52
NG-HVAC-Blr-HW-gt2500to10000kBtuh-95p0Ec-CndLow | Htl | New | cWVVG | CZ13 | 1070 | Cap-kBTUh | (blank) | WinterOnly | [5 empty] | 1 | 1.34 | 1.34 | 1.8 | 1.41
NG-HVAC-Blr-HW-gt2500to10000kBtuh-95p0Ec-CndLow | Htl | New | cWVVG | CZ14 | 1180 | Cap-kBTUh | (blank) | WinterOnly | [5 empty] | 1 | 1.64 | 1.64 | 1.83 | 1.44
NG-HVAC-Blr-HW-gt2500to10000kBtuh-95p0Ec-CndLow | Htl | New | cWVVG | CZ15 | 989 | Cap-kBTUh | (blank) | WinterOnly | [5 empty] | 1 | 1.98 | 1.98 | 1.29 | 1.11
NG-HVAC-Blr-HW-gt2500to10000kBtuh-95p0Ec-CndLow | Htl | New | cWVVG | CZ16 | 1400 | Cap-kBTUh | (blank) | WinterOnly | [5 empty] | 1 | 0.904 | 0.904 | 2.46 | 1.8
NG-HVAC-Blr-HW-gt2500to10000kBtuh-95p0Ec-CndLow | Htl | Rec | cAVVG | CZ01 | 987 | Cap-kBTUh | (blank) | WinterOnly | [5 empty] | 1 | 0.296 | 0.296 | 2.51 | 1.79
NG-HVAC-Blr-HW-gt2500to10000kBtuh-95p0Ec-CndLow | Htl | Rec | cAVVG | CZ02 | 1110 | Cap-kBTUh | (blank) | WinterOnly | [5 empty] | 1 | 1.39 | 1.39 | 1.95 | 1.47
NG-HVAC-Blr-HW-gt2500to10000kBtuh-95p0Ec-CndLow | Htl | Rec | cAVVG | CZ03 | 989 | Cap-kBTUh | (blank) | WinterOnly | [5 empty] | 1 | 1.21 | 1.21 | 1.82 | 1.4
NG-HVAC-Blr-HW-gt2500to10000kBtuh-95p0Ec-CndLow | Htl | Rec | cAVVG | CZ04 | 1110 | Cap-kBTUh | (blank) | WinterOnly | [5 empty] | 1 | 1.72 | 1.72 | 1.63 | 1.29
NG-HVAC-Blr-HW-gt2500to10000kBtuh-95p0Ec-CndLow | Htl | Rec | cAVVG | CZ05 | 993 | Cap-kBTUh | (blank) | WinterOnly | [5 empty] | 1 | 1.28 | 1.28 | 1.79 | 1.39
NG-HVAC-Blr-HW-gt2500to10000kBtuh-95p0Ec-CndLow | Htl | Rec | cAVVG | CZ06 | 939 | Cap-kBTUh | (blank) | WinterOnly | [5 empty] | 1 | 1.98 | 1.98 | 1.44 | 1.2
NG-HVAC-Blr-HW-gt2500to10000kBtuh-95p0Ec-CndLow | Htl | Rec | cAVVG | CZ07 | 828 | Cap-kBTUh | (blank) | WinterOnly | [5 empty] | 1 | 1.97 | 1.97 | 1.48 | 1.24
NG-HVAC-Blr-HW-gt2500to10000kBtuh-95p0Ec-CndLow | Htl | Rec | cAVVG | CZ08 | 959 | Cap-kBTUh | (blank) | WinterOnly | [5 empty] | 1 | 2.17 | 2.17 | 1.38 | 1.15
NG-HVAC-Blr-HW-gt2500to10000kBtuh-95p0Ec-CndLow | Htl | Rec | cAVVG | CZ09 | 972 | Cap-kBTUh | (blank) | WinterOnly | [5 empty] | 1 | 1.98 | 1.98 | 1.44 | 1.18
NG-HVAC-Blr-HW-gt2500to10000kBtuh-95p0Ec-CndLow | Htl | Rec | cAVVG | CZ10 | 1000 | Cap-kBTUh | (blank) | WinterOnly | [5 empty] | 1 | 2.06 | 2.06 | 1.51 | 1.21
NG-HVAC-Blr-HW-gt2500to10000kBtuh-95p0Ec-CndLow | Htl | Rec | cAVVG | CZ11 | 1080 | Cap-kBTUh | (blank) | WinterOnly | [5 empty] | 1 | 1.6 | 1.6 | 1.79 | 1.34
NG-HVAC-Blr-HW-gt2500to10000kBtuh-95p0Ec-CndLow | Htl | Rec | cAVVG | CZ12 | 1120 | Cap-kBTUh | (blank) | WinterOnly | [5 empty] | 1 | 1.74 | 1.74 | 1.78 | 1.36
NG-HVAC-Blr-HW-gt2500to10000kBtuh-95p0Ec-CndLow | Htl | Rec | cAVVG | CZ13 | 1080 | Cap-kBTUh | (blank) | WinterOnly | [5 empty] | 1 | 1.84 | 1.84 | 1.64 | 1.26
NG-HVAC-Blr-HW-gt2500to10000kBtuh-95p0Ec-CndLow | Htl | Rec | cAVVG | CZ14 | 1180 | Cap-kBTUh | (blank) | WinterOnly | [5 empty] | 1 | 1.95 | 1.95 | 1.66 | 1.27
NG-HVAC-Blr-HW-gt2500to10000kBtuh-95p0Ec-CndLow | Htl | Rec | cAVVG | CZ15 | 991 | Cap-kBTUh | (blank) | WinterOnly | [5 empty] | 1 | 2.7 | 2.7 | 1.18 | 1
NG-HVAC-Blr-HW-gt2500to10000kBtuh-95p0Ec-CndLow | Htl | Rec | cAVVG | CZ16 | 1410 | Cap-kBTUh | (blank) | WinterOnly | [5 empty] | 1 | 1.05 | 1.05 | 2.24 | 1.59
NG-HVAC-Blr-HW-gt2500to10000kBtuh-95p0Ec-CndLow | Htl | Rec | cPVVG | CZ01 | 1100 | Cap-kBTUh | (blank) | WinterOnly | [5 empty] | 1 | 1.98 | 1.98 | 3.01 | 2.24
NG-HVAC-Blr-HW-gt2500to10000kBtuh-95p0Ec-CndLow | Htl | Rec | cPVVG | CZ02 | 1240 | Cap-kBTUh | (blank) | WinterOnly | [5 empty] | 1 | 3.78 | 3.78 | 2.61 | 2.1
NG-HVAC-Blr-HW-gt2500to10000kBtuh-95p0Ec-CndLow | Htl | Rec | cPVVG | CZ03 | 1070 | Cap-kBTUh | (blank) | WinterOnly | [5 empty] | 1 | 4.38 | 4.38 | 2.87 | 2.38
NG-HVAC-Blr-HW-gt2500to10000kBtuh-95p0Ec-CndLow | Htl | Rec | cPVVG | CZ04 | 1240 | Cap-kBTUh | (blank) | WinterOnly | [5 empty] | 1 | 4.53 | 4.53 | 2.48 | 2.1
NG-HVAC-Blr-HW-gt2500to10000kBtuh-95p0Ec-CndLow | Htl | Rec | cPVVG | CZ05 | 1080 | Cap-kBTUh | (blank) | WinterOnly | [5 empty] | 1 | 4.68 | 4.68 | 2.87 | 2.39
NG-HVAC-Blr-HW-gt2500to10000kBtuh-95p0Ec-CndLow | Htl | Rec | cPVVG | CZ06 | 865 | Cap-kBTUh | (blank) | WinterOnly | [5 empty] | 1 | 7.45 | 7.45 | 3.14 | 2.75
NG-HVAC-Blr-HW-gt2500to10000kBtuh-95p0Ec-CndLow | Htl | Rec | cPVVG | CZ07 | 645 | Cap-kBTUh | (blank) | WinterOnly | [5 empty] | 1 | 8.9 | 8.9 | 3.72 | 3.28
NG-HVAC-Blr-HW-gt2500to10000kBtuh-95p0Ec-CndLow | Htl | Rec | cPVVG | CZ08 | 860 | Cap-kBTUh | (blank) | WinterOnly | [5 empty] | 1 | 7.49 | 7.49 | 3.08 | 2.72
NG-HVAC-Blr-HW-gt2500to10000kBtuh-95p0Ec-CndLow | Htl | Rec | cPVVG | CZ09 | 875 | Cap-kBTUh | (blank) | WinterOnly | [5 empty] | 1 | 5.95 | 5.95 | 2.85 | 2.47
NG-HVAC-Blr-HW-gt2500to10000kBtuh-95p0Ec-CndLow | Htl | Rec | cPVVG | CZ10 | 931 | Cap-kBTUh | (blank) | WinterOnly | [5 empty] | 1 | 6.48 | 6.48 | 2.95 | 2.53
NG-HVAC-Blr-HW-gt2500to10000kBtuh-95p0Ec-CndLow | Htl | Rec | cPVVG | CZ11 | 1130 | Cap-kBTUh | (blank) | WinterOnly | [5 empty] | 1 | 4.16 | 4.16 | 2.65 | 2.13
NG-HVAC-Blr-HW-gt2500to10000kBtuh-95p0Ec-CndLow | Htl | Rec | cPVVG | CZ12 | 1230 | Cap-kBTUh | (blank) | WinterOnly | [5 empty] | 1 | 4.53 | 4.53 | 2.6 | 2.14
NG-HVAC-Blr-HW-gt2500to10000kBtuh-95p0Ec-CndLow | Htl | Rec | cPVVG | CZ13 | 1130 | Cap-kBTUh | (blank) | WinterOnly | [5 empty] | 1 | 4.46 | 4.46 | 2.52 | 2.07
NG-HVAC-Blr-HW-gt2500to10000kBtuh-95p0Ec-CndLow | Htl | Rec | cPVVG | CZ14 | 1320 | Cap-kBTUh | (blank) | WinterOnly | [5 empty] | 1 | 4.07 | 4.07 | 2.39 | 1.95
NG-HVAC-Blr-HW-gt2500to10000kBtuh-95p0Ec-CndLow | Htl | Rec | cPVVG | CZ15 | 930 | Cap-kBTUh | (blank) | WinterOnly | [5 empty] | 1 | 4.46 | 4.46 | 2.01 | 1.76
NG-HVAC-Blr-HW-gt2500to10000kBtuh-95p0Ec-CndLow | Htl | Rec | cPVVG | CZ16 | 1630 | Cap-kBTUh | (blank) | WinterOnly | [5 empty] | 1 | 2.47 | 2.47 | 2.55 | 1.9
NG-HVAC-Blr-HW-gt2500to10000kBtuh-95p0Ec-CndLow | Htl | Rec | cWVVG | CZ01 | 987 | Cap-kBTUh | (blank) | WinterOnly | [5 empty] | 1 | 0.198 | 0.198 | 2.51 | 1.79
NG-HVAC-Blr-HW-gt2500to10000kBtuh-95p0Ec-CndLow | Htl | Rec | cWVVG | CZ02 | 1110 | Cap-kBTUh | (blank) | WinterOnly | [5 empty] | 1 | 0.95 | 0.95 | 1.95 | 1.47
NG-HVAC-Blr-HW-gt2500to10000kBtuh-95p0Ec-CndLow | Htl | Rec | cWVVG | CZ03 | 989 | Cap-kBTUh | (blank) | WinterOnly | [5 empty] | 1 | 0.928 | 0.928 | 1.82 | 1.4
NG-HVAC-Blr-HW-gt2500to10000kBtuh-95p0Ec-CndLow | Htl | Rec | cWVVG | CZ04 | 1110 | Cap-kBTUh | (blank) | WinterOnly | [5 empty] | 1 | 1.3 | 1.3 | 1.63 | 1.29
NG-HVAC-Blr-HW-gt2500to10000kBtuh-95p0Ec-CndLow | Htl | Rec | cWVVG | CZ05 | 993 | Cap-kBTUh | (blank) | WinterOnly | [5 empty] | 1 | 0.946 | 0.946 | 1.79 | 1.39
NG-HVAC-Blr-HW-gt2500to10000kBtuh-95p0Ec-CndLow | Htl | Rec | cWVVG | CZ06 | 939 | Cap-kBTUh | (blank) | WinterOnly | [5 empty] | 1 | 1.53 | 1.53 | 1.44 | 1.2
NG-HVAC-Blr-HW-gt2500to10000kBtuh-95p0Ec-CndLow | Htl | Rec | cWVVG | CZ07 | 828 | Cap-kBTUh | (blank) | WinterOnly | [5 empty] | 1 | 1.38 | 1.38 | 1.48 | 1.24
NG-HVAC-Blr-HW-gt2500to10000kBtuh-95p0Ec-CndLow | Htl | Rec | cWVVG | CZ08 | 959 | Cap-kBTUh | (blank) | WinterOnly | [5 empty] | 1 | 1.66 | 1.66 | 1.38 | 1.15
NG-HVAC-Blr-HW-gt2500to10000kBtuh-95p0Ec-CndLow | Htl | Rec | cWVVG | CZ09 | 972 | Cap-kBTUh | (blank) | WinterOnly | [5 empty] | 1 | 1.4 | 1.4 | 1.44 | 1.18
NG-HVAC-Blr-HW-gt2500to10000kBtuh-95p0Ec-CndLow | Htl | Rec | cWVVG | CZ10 | 1000 | Cap-kBTUh | (blank) | WinterOnly | [5 empty] | 1 | 1.55 | 1.55 | 1.51 | 1.21
NG-HVAC-Blr-HW-gt2500to10000kBtuh-95p0Ec-CndLow | Htl | Rec | cWVVG | CZ11 | 1080 | Cap-kBTUh | (blank) | WinterOnly | [5 empty] | 1 | 1.13 | 1.13 | 1.79 | 1.34
NG-HVAC-Blr-HW-gt2500to10000kBtuh-95p0Ec-CndLow | Htl | Rec | cWVVG | CZ12 | 1120 | Cap-kBTUh | (blank) | WinterOnly | [5 empty] | 1 | 1.17 | 1.17 | 1.78 | 1.36
NG-HVAC-Blr-HW-gt2500to10000kBtuh-95p0Ec-CndLow | Htl | Rec | cWVVG | CZ13 | 1080 | Cap-kBTUh | (blank) | WinterOnly | [5 empty] | 1 | 1.25 | 1.25 | 1.64 | 1.26
NG-HVAC-Blr-HW-gt2500to10000kBtuh-95p0Ec-CndLow | Htl | Rec | cWVVG | CZ14 | 1180 | Cap-kBTUh | (blank) | WinterOnly | [5 empty] | 1 | 1.42 | 1.42 | 1.66 | 1.27
NG-HVAC-Blr-HW-gt2500to10000kBtuh-95p0Ec-CndLow | Htl | Rec | cWVVG | CZ15 | 991 | Cap-kBTUh | (blank) | WinterOnly | [5 empty] | 1 | 1.9 | 1.9 | 1.18 | 1
NG-HVAC-Blr-HW-gt2500to10000kBtuh-95p0Ec-CndLow | Htl | Rec | cWVVG | CZ16 | 1410 | Cap-kBTUh | (blank) | WinterOnly | [5 empty] | 1 | 0.77 | 0.77 | 2.24 | 1.59
NG-HVAC-Blr-HW-gt2500to10000kBtuh-95p0Ec-CndLow | Htl | Ex | cAVVG | CZ01 | 1160 | Cap-kBTUh | (blank) | WinterOnly | [5 empty] | 1 | 2.7 | 2.7 | 4.44 | 3.11
NG-HVAC-Blr-HW-gt2500to10000kBtuh-95p0Ec-CndLow | Htl | Ex | cAVVG | CZ02 | 1260 | Cap-kBTUh | (blank) | WinterOnly | [5 empty] | 1 | 5.68 | 5.68 | 3.66 | 2.75
NG-HVAC-Blr-HW-gt2500to10000kBtuh-95p0Ec-CndLow | Htl | Ex | cAVVG | CZ03 | 1170 | Cap-kBTUh | (blank) | WinterOnly | [5 empty] | 1 | 7.27 | 7.27 | 4.37 | 3.49
NG-HVAC-Blr-HW-gt2500to10000kBtuh-95p0Ec-CndLow | Htl | Ex | cAVVG | CZ04 | 1290 | Cap-kBTUh | (blank) | WinterOnly | [5 empty] | 1 | 6.26 | 6.26 | 3.31 | 2.63
NG-HVAC-Blr-HW-gt2500to10000kBtuh-95p0Ec-CndLow | Htl | Ex | cAVVG | CZ05 | 1150 | Cap-kBTUh | (blank) | WinterOnly | [5 empty] | 1 | 5.7 | 5.7 | 3.61 | 2.82
NG-HVAC-Blr-HW-gt2500to10000kBtuh-95p0Ec-CndLow | Htl | Ex | cAVVG | CZ06 | 1110 | Cap-kBTUh | (blank) | WinterOnly | [5 empty] | 1 | 8.43 | 8.43 | 3.58 | 2.98
NG-HVAC-Blr-HW-gt2500to10000kBtuh-95p0Ec-CndLow | Htl | Ex | cAVVG | CZ07 | 973 | Cap-kBTUh | (blank) | WinterOnly | [5 empty] | 1 | 7.82 | 7.82 | 3.54 | 2.98
NG-HVAC-Blr-HW-gt2500to10000kBtuh-95p0Ec-CndLow | Htl | Ex | cAVVG | CZ08 | 1130 | Cap-kBTUh | (blank) | WinterOnly | [5 empty] | 1 | 8.36 | 8.36 | 3.37 | 2.82
NG-HVAC-Blr-HW-gt2500to10000kBtuh-95p0Ec-CndLow | Htl | Ex | cAVVG | CZ09 | 1130 | Cap-kBTUh | (blank) | WinterOnly | [5 empty] | 1 | 6.5 | 6.5 | 2.95 | 2.4
NG-HVAC-Blr-HW-gt2500to10000kBtuh-95p0Ec-CndLow | Htl | Ex | cAVVG | CZ10 | 1140 | Cap-kBTUh | (blank) | WinterOnly | [5 empty] | 1 | 8.1 | 8.1 | 3.37 | 2.73
NG-HVAC-Blr-HW-gt2500to10000kBtuh-95p0Ec-CndLow | Htl | Ex | cAVVG | CZ11 | 1250 | Cap-kBTUh | (blank) | WinterOnly | [5 empty] | 1 | 6.73 | 6.73 | 3.5 | 2.65
NG-HVAC-Blr-HW-gt2500to10000kBtuh-95p0Ec-CndLow | Htl | Ex | cAVVG | CZ12 | 1270 | Cap-kBTUh | (blank) | WinterOnly | [5 empty] | 1 | 6.32 | 6.32 | 3.42 | 2.62
NG-HVAC-Blr-HW-gt2500to10000kBtuh-95p0Ec-CndLow | Htl | Ex | cAVVG | CZ13 | 1230 | Cap-kBTUh | (blank) | WinterOnly | [5 empty] | 1 | 7.21 | 7.21 | 3.34 | 2.59
NG-HVAC-Blr-HW-gt2500to10000kBtuh-95p0Ec-CndLow | Htl | Ex | cAVVG | CZ14 | 1490 | Cap-kBTUh | (blank) | WinterOnly | [5 empty] | 1 | 5.38 | 5.38 | 2.98 | 2.23
NG-HVAC-Blr-HW-gt2500to10000kBtuh-95p0Ec-CndLow | Htl | Ex | cAVVG | CZ15 | 1180 | Cap-kBTUh | (blank) | WinterOnly | [5 empty] | 1 | 10.6 | 10.6 | 3.24 | 2.75
NG-HVAC-Blr-HW-gt2500to10000kBtuh-95p0Ec-CndLow | Htl | Ex | cAVVG | CZ16 | 1620 | Cap-kBTUh | (blank) | WinterOnly | [5 empty] | 1 | 2.5 | 2.5 | 3.13 | 2.06
NG-HVAC-Blr-HW-gt2500to10000kBtuh-95p0Ec-CndLow | Htl | Ex | cPVVG | CZ01 | 1320 | Cap-kBTUh | (blank) | WinterOnly | [5 empty] | 1 | 2.81 | 2.81 | 3.64 | 2.42
NG-HVAC-Blr-HW-gt2500to10000kBtuh-95p0Ec-CndLow | Htl | Ex | cPVVG | CZ02 | 1380 | Cap-kBTUh | (blank) | WinterOnly | [5 empty] | 1 | 5.48 | 5.48 | 3.26 | 2.42
NG-HVAC-Blr-HW-gt2500to10000kBtuh-95p0Ec-CndLow | Htl | Ex | cPVVG | CZ03 | 1270 | Cap-kBTUh | (blank) | WinterOnly | [5 empty] | 1 | 7.04 | 7.04 | 3.7 | 2.9
NG-HVAC-Blr-HW-gt2500to10000kBtuh-95p0Ec-CndLow | Htl | Ex | cPVVG | CZ04 | 1440 | Cap-kBTUh | (blank) | WinterOnly | [5 empty] | 1 | 6.19 | 6.19 | 3.02 | 2.4
NG-HVAC-Blr-HW-gt2500to10000kBtuh-95p0Ec-CndLow | Htl | Ex | cPVVG | CZ05 | 1270 | Cap-kBTUh | (blank) | WinterOnly | [5 empty] | 1 | 6.45 | 6.45 | 3.47 | 2.71
NG-HVAC-Blr-HW-gt2500to10000kBtuh-95p0Ec-CndLow | Htl | Ex | cPVVG | CZ06 | 1090 | Cap-kBTUh | (blank) | WinterOnly | [5 empty] | 1 | 10 | 10 | 3.75 | 3.13
NG-HVAC-Blr-HW-gt2500to10000kBtuh-95p0Ec-CndLow | Htl | Ex | cPVVG | CZ07 | 795 | Cap-kBTUh | (blank) | WinterOnly | [5 empty] | 1 | 11.9 | 11.9 | 4.51 | 3.8
NG-HVAC-Blr-HW-gt2500to10000kBtuh-95p0Ec-CndLow | Htl | Ex | cPVVG | CZ08 | 1070 | Cap-kBTUh | (blank) | WinterOnly | [5 empty] | 1 | 9.7 | 9.7 | 3.64 | 3.05
NG-HVAC-Blr-HW-gt2500to10000kBtuh-95p0Ec-CndLow | Htl | Ex | cPVVG | CZ09 | 1060 | Cap-kBTUh | (blank) | WinterOnly | [5 empty] | 1 | 7.38 | 7.38 | 3.33 | 2.71
NG-HVAC-Blr-HW-gt2500to10000kBtuh-95p0Ec-CndLow | Htl | Ex | cPVVG | CZ10 | 1050 | Cap-kBTUh | (blank) | WinterOnly | [5 empty] | 1 | 8.67 | 8.67 | 3.6 | 2.9
NG-HVAC-Blr-HW-gt2500to10000kBtuh-95p0Ec-CndLow | Htl | Ex | cPVVG | CZ11 | 1270 | Cap-kBTUh | (blank) | WinterOnly | [5 empty] | 1 | 5.64 | 5.64 | 3.29 | 2.43
NG-HVAC-Blr-HW-gt2500to10000kBtuh-95p0Ec-CndLow | Htl | Ex | cPVVG | CZ12 | 1380 | Cap-kBTUh | (blank) | WinterOnly | [5 empty] | 1 | 6.15 | 6.15 | 3.21 | 2.44
NG-HVAC-Blr-HW-gt2500to10000kBtuh-95p0Ec-CndLow | Htl | Ex | cPVVG | CZ13 | 1260 | Cap-kBTUh | (blank) | WinterOnly | [5 empty] | 1 | 5.95 | 5.95 | 3.11 | 2.36
NG-HVAC-Blr-HW-gt2500to10000kBtuh-95p0Ec-CndLow | Htl | Ex | cPVVG | CZ14 | 1650 | Cap-kBTUh | (blank) | WinterOnly | [5 empty] | 1 | 4.33 | 4.33 | 2.65 | 1.95
NG-HVAC-Blr-HW-gt2500to10000kBtuh-95p0Ec-CndLow | Htl | Ex | cPVVG | CZ15 | 1090 | Cap-kBTUh | (blank) | WinterOnly | [5 empty] | 1 | 6.48 | 6.48 | 2.62 | 2.17
NG-HVAC-Blr-HW-gt2500to10000kBtuh-95p0Ec-CndLow | Htl | Ex | cPVVG | CZ16 | 1880 | Cap-kBTUh | (blank) | WinterOnly | [5 empty] | 1 | 2.99 | 2.99 | 2.99 | 1.97
NG-HVAC-Blr-HW-gt2500to10000kBtuh-95p0Ec-CndLow | Htl | Ex | cWVVG | CZ01 | 1160 | Cap-kBTUh | (blank) | WinterOnly | [5 empty] | 1 | 1.96 | 1.96 | 4.44 | 3.11
NG-HVAC-Blr-HW-gt2500to10000kBtuh-95p0Ec-CndLow | Htl | Ex | cWVVG | CZ02 | 1260 | Cap-kBTUh | (blank) | WinterOnly | [5 empty] | 1 | 4.2 | 4.2 | 3.66 | 2.75
NG-HVAC-Blr-HW-gt2500to10000kBtuh-95p0Ec-CndLow | Htl | Ex | cWVVG | CZ03 | 1170 | Cap-kBTUh | (blank) | WinterOnly | [5 empty] | 1 | 5.64 | 5.64 | 4.37 | 3.49
NG-HVAC-Blr-HW-gt2500to10000kBtuh-95p0Ec-CndLow | Htl | Ex | cWVVG | CZ04 | 1290 | Cap-kBTUh | (blank) | WinterOnly | [5 empty] | 1 | 4.53 | 4.53 | 3.31 | 2.63
NG-HVAC-Blr-HW-gt2500to10000kBtuh-95p0Ec-CndLow | Htl | Ex | cWVVG | CZ05 | 1150 | Cap-kBTUh | (blank) | WinterOnly | [5 empty] | 1 | 4.35 | 4.35 | 3.61 | 2.82
NG-HVAC-Blr-HW-gt2500to10000kBtuh-95p0Ec-CndLow | Htl | Ex | cWVVG | CZ06 | 1110 | Cap-kBTUh | (blank) | WinterOnly | [5 empty] | 1 | 6.41 | 6.41 | 3.58 | 2.98
NG-HVAC-Blr-HW-gt2500to10000kBtuh-95p0Ec-CndLow | Htl | Ex | cWVVG | CZ07 | 973 | Cap-kBTUh | (blank) | WinterOnly | [5 empty] | 1 | 5.7 | 5.7 | 3.54 | 2.98
NG-HVAC-Blr-HW-gt2500to10000kBtuh-95p0Ec-CndLow | Htl | Ex | cWVVG | CZ08 | 1130 | Cap-kBTUh | (blank) | WinterOnly | [5 empty] | 1 | 6.08 | 6.08 | 3.37 | 2.82
NG-HVAC-Blr-HW-gt2500to10000kBtuh-95p0Ec-CndLow | Htl | Ex | cWVVG | CZ09 | 1130 | Cap-kBTUh | (blank) | WinterOnly | [5 empty] | 1 | 4.45 | 4.45 | 2.95 | 2.4
NG-HVAC-Blr-HW-gt2500to10000kBtuh-95p0Ec-CndLow | Htl | Ex | cWVVG | CZ10 | 1140 | Cap-kBTUh | (blank) | WinterOnly | [5 empty] | 1 | 5.81 | 5.81 | 3.37 | 2.73
NG-HVAC-Blr-HW-gt2500to10000kBtuh-95p0Ec-CndLow | Htl | Ex | cWVVG | CZ11 | 1250 | Cap-kBTUh | (blank) | WinterOnly | [5 empty] | 1 | 4.6 | 4.6 | 3.5 | 2.65
NG-HVAC-Blr-HW-gt2500to10000kBtuh-95p0Ec-CndLow | Htl | Ex | cWVVG | CZ12 | 1270 | Cap-kBTUh | (blank) | WinterOnly | [5 empty] | 1 | 4.65 | 4.65 | 3.42 | 2.62
NG-HVAC-Blr-HW-gt2500to10000kBtuh-95p0Ec-CndLow | Htl | Ex | cWVVG | CZ13 | 1230 | Cap-kBTUh | (blank) | WinterOnly | [5 empty] | 1 | 4.98 | 4.98 | 3.34 | 2.59
NG-HVAC-Blr-HW-gt2500to10000kBtuh-95p0Ec-CndLow | Htl | Ex | cWVVG | CZ14 | 1490 | Cap-kBTUh | (blank) | WinterOnly | [5 empty] | 1 | 3.76 | 3.76 | 2.98 | 2.23
NG-HVAC-Blr-HW-gt2500to10000kBtuh-95p0Ec-CndLow | Htl | Ex | cWVVG | CZ15 | 1180 | Cap-kBTUh | (blank) | WinterOnly | [5 empty] | 1 | 7.12 | 7.12 | 3.24 | 2.75
NG-HVAC-Blr-HW-gt2500to10000kBtuh-95p0Ec-CndLow | Htl | Ex | cWVVG | CZ16 | 1620 | Cap-kBTUh | (blank) | WinterOnly | [5 empty] | 1 | 1.77 | 1.77 | 3.13 | 2.06
NG-HVAC-Blr-HW-gt2500to10000kBtuh-95p0Ec-CndLow | Htl | Old | cAVVG | CZ01 | 1620 | Cap-kBTUh | (blank) | WinterOnly | [5 empty] | 1 | 6.59 | 6.59 | 5.61 | 4.3
NG-HVAC-Blr-HW-gt2500to10000kBtuh-95p0Ec-CndLow | Htl | Old | cAVVG | CZ02 | 1850 | Cap-kBTUh | (blank) | WinterOnly | [5 empty] | 1 | 11.9 | 11.9 | 5.68 | 4.55
NG-HVAC-Blr-HW-gt2500to10000kBtuh-95p0Ec-CndLow | Htl | Old | cAVVG | CZ03 | 1710 | Cap-kBTUh | (blank) | WinterOnly | [5 empty] | 1 | 10.5 | 10.5 | 5.74 | 4.72
NG-HVAC-Blr-HW-gt2500to10000kBtuh-95p0Ec-CndLow | Htl | Old | cAVVG | CZ04 | 1830 | Cap-kBTUh | (blank) | WinterOnly | [5 empty] | 1 | 13.9 | 13.9 | 5.85 | 4.9
NG-HVAC-Blr-HW-gt2500to10000kBtuh-95p0Ec-CndLow | Htl | Old | cAVVG | CZ05 | 1720 | Cap-kBTUh | (blank) | WinterOnly | [5 empty] | 1 | 11.1 | 11.1 | 5.69 | 4.68
NG-HVAC-Blr-HW-gt2500to10000kBtuh-95p0Ec-CndLow | Htl | Old | cAVVG | CZ06 | 1670 | Cap-kBTUh | (blank) | WinterOnly | [5 empty] | 1 | 14.8 | 14.8 | 6.09 | 5.25
NG-HVAC-Blr-HW-gt2500to10000kBtuh-95p0Ec-CndLow | Htl | Old | cAVVG | CZ07 | 1550 | Cap-kBTUh | (blank) | WinterOnly | [5 empty] | 1 | 14.2 | 14.2 | 6.15 | 5.34
NG-HVAC-Blr-HW-gt2500to10000kBtuh-95p0Ec-CndLow | Htl | Old | cAVVG | CZ08 | 1710 | Cap-kBTUh | (blank) | WinterOnly | [5 empty] | 1 | 17.8 | 17.8 | 6.2 | 5.36
NG-HVAC-Blr-HW-gt2500to10000kBtuh-95p0Ec-CndLow | Htl | Old | cAVVG | CZ09 | 1710 | Cap-kBTUh | (blank) | WinterOnly | [5 empty] | 1 | 18.1 | 18.1 | 6.31 | 5.42
NG-HVAC-Blr-HW-gt2500to10000kBtuh-95p0Ec-CndLow | Htl | Old | cAVVG | CZ10 | 1760 | Cap-kBTUh | (blank) | WinterOnly | [5 empty] | 1 | 18.5 | 18.5 | 6.27 | 5.35
NG-HVAC-Blr-HW-gt2500to10000kBtuh-95p0Ec-CndLow | Htl | Old | cAVVG | CZ11 | 1850 | Cap-kBTUh | (blank) | WinterOnly | [5 empty] | 1 | 15.9 | 15.9 | 6.1 | 4.98
NG-HVAC-Blr-HW-gt2500to10000kBtuh-95p0Ec-CndLow | Htl | Old | cAVVG | CZ12 | 1810 | Cap-kBTUh | (blank) | WinterOnly | [5 empty] | 1 | 14.5 | 14.5 | 5.9 | 4.84
NG-HVAC-Blr-HW-gt2500to10000kBtuh-95p0Ec-CndLow | Htl | Old | cAVVG | CZ13 | 1820 | Cap-kBTUh | (blank) | WinterOnly | [5 empty] | 1 | 17.1 | 17.1 | 6.08 | 5.07
NG-HVAC-Blr-HW-gt2500to10000kBtuh-95p0Ec-CndLow | Htl | Old | cAVVG | CZ14 | 1810 | Cap-kBTUh | (blank) | WinterOnly | [5 empty] | 1 | 16 | 16 | 5.87 | 4.86
NG-HVAC-Blr-HW-gt2500to10000kBtuh-95p0Ec-CndLow | Htl | Old | cAVVG | CZ15 | 1690 | Cap-kBTUh | (blank) | WinterOnly | [5 empty] | 1 | 25.2 | 25.2 | 6.55 | 5.76
NG-HVAC-Blr-HW-gt2500to10000kBtuh-95p0Ec-CndLow | Htl | Old | cAVVG | CZ16 | 1980 | Cap-kBTUh | (blank) | WinterOnly | [5 empty] | 1 | 8.77 | 8.77 | 5.33 | 4.01
NG-HVAC-Blr-HW-gt2500to10000kBtuh-95p0Ec-CndLow | Htl | Old | cPVVG | CZ01 | 1540 | Cap-kBTUh | (blank) | WinterOnly | [5 empty] | 1 | 4.87 | 4.87 | 4.32 | 3.04
NG-HVAC-Blr-HW-gt2500to10000kBtuh-95p0Ec-CndLow | Htl | Old | cPVVG | CZ02 | 1930 | Cap-kBTUh | (blank) | WinterOnly | [5 empty] | 1 | 6.84 | 6.84 | 3.82 | 2.89
NG-HVAC-Blr-HW-gt2500to10000kBtuh-95p0Ec-CndLow | Htl | Old | cPVVG | CZ03 | 1740 | Cap-kBTUh | (blank) | WinterOnly | [5 empty] | 1 | 7.16 | 7.16 | 4.03 | 3.16
NG-HVAC-Blr-HW-gt2500to10000kBtuh-95p0Ec-CndLow | Htl | Old | cPVVG | CZ04 | 1980 | Cap-kBTUh | (blank) | WinterOnly | [5 empty] | 1 | 7.85 | 7.85 | 3.72 | 3
NG-HVAC-Blr-HW-gt2500to10000kBtuh-95p0Ec-CndLow | Htl | Old | cPVVG | CZ05 | 1780 | Cap-kBTUh | (blank) | WinterOnly | [5 empty] | 1 | 7.36 | 7.36 | 3.98 | 3.13
NG-HVAC-Blr-HW-gt2500to10000kBtuh-95p0Ec-CndLow | Htl | Old | cPVVG | CZ06 | 1480 | Cap-kBTUh | (blank) | WinterOnly | [5 empty] | 1 | 12.3 | 12.3 | 4.67 | 3.92
NG-HVAC-Blr-HW-gt2500to10000kBtuh-95p0Ec-CndLow | Htl | Old | cPVVG | CZ07 | 1130 | Cap-kBTUh | (blank) | WinterOnly | [5 empty] | 1 | 15 | 15 | 5.56 | 4.73
NG-HVAC-Blr-HW-gt2500to10000kBtuh-95p0Ec-CndLow | Htl | Old | cPVVG | CZ08 | 1450 | Cap-kBTUh | (blank) | WinterOnly | [5 empty] | 1 | 13.7 | 13.7 | 4.81 | 4.08
NG-HVAC-Blr-HW-gt2500to10000kBtuh-95p0Ec-CndLow | Htl | Old | cPVVG | CZ09 | 1440 | Cap-kBTUh | (blank) | WinterOnly | [5 empty] | 1 | 13.4 | 13.4 | 5.1 | 4.27
NG-HVAC-Blr-HW-gt2500to10000kBtuh-95p0Ec-CndLow | Htl | Old | cPVVG | CZ10 | 1540 | Cap-kBTUh | (blank) | WinterOnly | [5 empty] | 1 | 12 | 12 | 4.74 | 3.92
NG-HVAC-Blr-HW-gt2500to10000kBtuh-95p0Ec-CndLow | Htl | Old | cPVVG | CZ11 | 1780 | Cap-kBTUh | (blank) | WinterOnly | [5 empty] | 1 | 8.72 | 8.72 | 4.37 | 3.37
NG-HVAC-Blr-HW-gt2500to10000kBtuh-95p0Ec-CndLow | Htl | Old | cPVVG | CZ12 | 1850 | Cap-kBTUh | (blank) | WinterOnly | [5 empty] | 1 | 8.4 | 8.4 | 4.04 | 3.16
NG-HVAC-Blr-HW-gt2500to10000kBtuh-95p0Ec-CndLow | Htl | Old | cPVVG | CZ13 | 1710 | Cap-kBTUh | (blank) | WinterOnly | [5 empty] | 1 | 9.39 | 9.39 | 4.38 | 3.48
NG-HVAC-Blr-HW-gt2500to10000kBtuh-95p0Ec-CndLow | Htl | Old | cPVVG | CZ14 | 1830 | Cap-kBTUh | (blank) | WinterOnly | [5 empty] | 1 | 9.08 | 9.08 | 4.05 | 3.22
NG-HVAC-Blr-HW-gt2500to10000kBtuh-95p0Ec-CndLow | Htl | Old | cPVVG | CZ15 | 1210 | Cap-kBTUh | (blank) | WinterOnly | [5 empty] | 1 | 22.6 | 22.6 | 6.2 | 5.39
NG-HVAC-Blr-HW-gt2500to10000kBtuh-95p0Ec-CndLow | Htl | Old | cPVVG | CZ16 | 2200 | Cap-kBTUh | (blank) | WinterOnly | [5 empty] | 1 | 5.8 | 5.8 | 3.74 | 2.61
NG-HVAC-Blr-HW-gt2500to10000kBtuh-95p0Ec-CndLow | Htl | Old | cWVVG | CZ01 | 1620 | Cap-kBTUh | (blank) | WinterOnly | [5 empty] | 1 | 5.96 | 5.96 | 5.61 | 4.3
NG-HVAC-Blr-HW-gt2500to10000kBtuh-95p0Ec-CndLow | Htl | Old | cWVVG | CZ02 | 1850 | Cap-kBTUh | (blank) | WinterOnly | [5 empty] | 1 | 10.3 | 10.3 | 5.68 | 4.55
NG-HVAC-Blr-HW-gt2500to10000kBtuh-95p0Ec-CndLow | Htl | Old | cWVVG | CZ03 | 1710 | Cap-kBTUh | (blank) | WinterOnly | [5 empty] | 1 | 9.39 | 9.39 | 5.74 | 4.71
NG-HVAC-Blr-HW-gt2500to10000kBtuh-95p0Ec-CndLow | Htl | Old | cWVVG | CZ04 | 1830 | Cap-kBTUh | (blank) | WinterOnly | [5 empty] | 1 | 12 | 12 | 5.85 | 4.9
NG-HVAC-Blr-HW-gt2500to10000kBtuh-95p0Ec-CndLow | Htl | Old | cWVVG | CZ05 | 1720 | Cap-kBTUh | (blank) | WinterOnly | [5 empty] | 1 | 10.2 | 10.2 | 5.69 | 4.68
NG-HVAC-Blr-HW-gt2500to10000kBtuh-95p0Ec-CndLow | Htl | Old | cWVVG | CZ06 | 1670 | Cap-kBTUh | (blank) | WinterOnly | [5 empty] | 1 | 13.3 | 13.3 | 6.09 | 5.25
NG-HVAC-Blr-HW-gt2500to10000kBtuh-95p0Ec-CndLow | Htl | Old | cWVVG | CZ07 | 1550 | Cap-kBTUh | (blank) | WinterOnly | [5 empty] | 1 | 12.1 | 12.1 | 6.15 | 5.34
NG-HVAC-Blr-HW-gt2500to10000kBtuh-95p0Ec-CndLow | Htl | Old | cWVVG | CZ08 | 1710 | Cap-kBTUh | (blank) | WinterOnly | [5 empty] | 1 | 15.5 | 15.5 | 6.2 | 5.36
NG-HVAC-Blr-HW-gt2500to10000kBtuh-95p0Ec-CndLow | Htl | Old | cWVVG | CZ09 | 1710 | Cap-kBTUh | (blank) | WinterOnly | [5 empty] | 1 | 14.7 | 14.7 | 6.31 | 5.42
NG-HVAC-Blr-HW-gt2500to10000kBtuh-95p0Ec-CndLow | Htl | Old | cWVVG | CZ10 | 1760 | Cap-kBTUh | (blank) | WinterOnly | [5 empty] | 1 | 15.3 | 15.3 | 6.28 | 5.35
NG-HVAC-Blr-HW-gt2500to10000kBtuh-95p0Ec-CndLow | Htl | Old | cWVVG | CZ11 | 1850 | Cap-kBTUh | (blank) | WinterOnly | [5 empty] | 1 | 12.8 | 12.8 | 6.1 | 4.98
NG-HVAC-Blr-HW-gt2500to10000kBtuh-95p0Ec-CndLow | Htl | Old | cWVVG | CZ12 | 1810 | Cap-kBTUh | (blank) | WinterOnly | [5 empty] | 1 | 12.2 | 12.2 | 5.9 | 4.84
NG-HVAC-Blr-HW-gt2500to10000kBtuh-95p0Ec-CndLow | Htl | Old | cWVVG | CZ13 | 1820 | Cap-kBTUh | (blank) | WinterOnly | [5 empty] | 1 | 13.8 | 13.8 | 6.08 | 5.07
NG-HVAC-Blr-HW-gt2500to10000kBtuh-95p0Ec-CndLow | Htl | Old | cWVVG | CZ14 | 1810 | Cap-kBTUh | (blank) | WinterOnly | [5 empty] | 1 | 13.4 | 13.4 | 5.87 | 4.86
NG-HVAC-Blr-HW-gt2500to10000kBtuh-95p0Ec-CndLow | Htl | Old | cWVVG | CZ15 | 1690 | Cap-kBTUh | (blank) | WinterOnly | [5 empty] | 1 | 18.9 | 18.9 | 6.55 | 5.76
NG-HVAC-Blr-HW-gt2500to10000kBtuh-95p0Ec-CndLow | Htl | Old | cWVVG | CZ16 | 1980 | Cap-kBTUh | (blank) | WinterOnly | [5 empty] | 1 | 7.41 | 7.41 | 5.33 | 4.01
NG-HVAC-Blr-HW-gt2500to10000kBtuh-95p0Ec-CndLow | ESe | New | cAVVG | CZ01 | 3250 | Cap-kBTUh | (blank) | WinterOnly | [5 empty] | 1 | 0.0251 | 0.0251 | 1.33 | 1.02
NG-HVAC-Blr-HW-gt2500to10000kBtuh-95p0Ec-CndLow | ESe | New | cAVVG | CZ02 | 3450 | Cap-kBTUh | (blank) | WinterOnly | [5 empty] | 1 | 0.346 | 0.346 | 0.993 | 0.79
NG-HVAC-Blr-HW-gt2500to10000kBtuh-95p0Ec-CndLow | ESe | New | cAVVG | CZ03 | 3270 | Cap-kBTUh | (blank) | WinterOnly | [5 empty] | 1 | 0.304 | 0.304 | 0.964 | 0.782
NG-HVAC-Blr-HW-gt2500to10000kBtuh-95p0Ec-CndLow | ESe | New | cAVVG | CZ04 | 3390 | Cap-kBTUh | (blank) | WinterOnly | [5 empty] | 1 | 0.444 | 0.444 | 0.84 | 0.691
NG-HVAC-Blr-HW-gt2500to10000kBtuh-95p0Ec-CndLow | ESe | New | cAVVG | CZ05 | 3140 | Cap-kBTUh | (blank) | WinterOnly | [5 empty] | 1 | 0.342 | 0.342 | 0.936 | 0.764
NG-HVAC-Blr-HW-gt2500to10000kBtuh-95p0Ec-CndLow | ESe | New | cAVVG | CZ06 | 2780 | Cap-kBTUh | (blank) | WinterOnly | [5 empty] | 1 | 0.695 | 0.695 | 0.715 | 0.605
NG-HVAC-Blr-HW-gt2500to10000kBtuh-95p0Ec-CndLow | ESe | New | cAVVG | CZ07 | 2350 | Cap-kBTUh | (blank) | WinterOnly | [5 empty] | 1 | 0.614 | 0.614 | 0.708 | 0.597
NG-HVAC-Blr-HW-gt2500to10000kBtuh-95p0Ec-CndLow | ESe | New | cAVVG | CZ08 | 2820 | Cap-kBTUh | (blank) | WinterOnly | [5 empty] | 1 | 0.866 | 0.866 | 0.669 | 0.574
NG-HVAC-Blr-HW-gt2500to10000kBtuh-95p0Ec-CndLow | ESe | New | cAVVG | CZ09 | 2820 | Cap-kBTUh | (blank) | WinterOnly | [5 empty] | 1 | 0.687 | 0.687 | 0.721 | 0.609
NG-HVAC-Blr-HW-gt2500to10000kBtuh-95p0Ec-CndLow | ESe | New | cAVVG | CZ10 | 2980 | Cap-kBTUh | (blank) | WinterOnly | [5 empty] | 1 | 0.861 | 0.861 | 0.78 | 0.656
NG-HVAC-Blr-HW-gt2500to10000kBtuh-95p0Ec-CndLow | ESe | New | cAVVG | CZ11 | 3180 | Cap-kBTUh | (blank) | WinterOnly | [5 empty] | 1 | 0.564 | 0.564 | 0.893 | 0.716
NG-HVAC-Blr-HW-gt2500to10000kBtuh-95p0Ec-CndLow | ESe | New | cAVVG | CZ12 | 3380 | Cap-kBTUh | (blank) | WinterOnly | [5 empty] | 1 | 0.51 | 0.51 | 0.881 | 0.709
NG-HVAC-Blr-HW-gt2500to10000kBtuh-95p0Ec-CndLow | ESe | New | cAVVG | CZ13 | 3240 | Cap-kBTUh | (blank) | WinterOnly | [5 empty] | 1 | 0.686 | 0.686 | 0.84 | 0.686
NG-HVAC-Blr-HW-gt2500to10000kBtuh-95p0Ec-CndLow | ESe | New | cAVVG | CZ14 | 3330 | Cap-kBTUh | (blank) | WinterOnly | [5 empty] | 1 | 0.575 | 0.575 | 0.83 | 0.675
NG-HVAC-Blr-HW-gt2500to10000kBtuh-95p0Ec-CndLow | ESe | New | cAVVG | CZ15 | 2460 | Cap-kBTUh | (blank) | WinterOnly | [5 empty] | 1 | 1.01 | 1.01 | 0.547 | 0.477
NG-HVAC-Blr-HW-gt2500to10000kBtuh-95p0Ec-CndLow | ESe | New | cAVVG | CZ16 | 3830 | Cap-kBTUh | (blank) | WinterOnly | [5 empty] | 1 | 0.176 | 0.176 | 1.19 | 0.893
NG-HVAC-Blr-HW-gt2500to10000kBtuh-95p0Ec-CndLow | ESe | New | cPVVG | CZ01 | 3270 | Cap-kBTUh | (blank) | WinterOnly | [5 empty] | 1 | 0.0927 | 0.0927 | 1.4 | 1.09
NG-HVAC-Blr-HW-gt2500to10000kBtuh-95p0Ec-CndLow | ESe | New | cPVVG | CZ02 | 3360 | Cap-kBTUh | (blank) | WinterOnly | [5 empty] | 1 | 0.398 | 0.398 | 1.05 | 0.843
NG-HVAC-Blr-HW-gt2500to10000kBtuh-95p0Ec-CndLow | ESe | New | cPVVG | CZ03 | 3270 | Cap-kBTUh | (blank) | WinterOnly | [5 empty] | 1 | 0.278 | 0.278 | 1.04 | 0.851
NG-HVAC-Blr-HW-gt2500to10000kBtuh-95p0Ec-CndLow | ESe | New | cPVVG | CZ04 | 3310 | Cap-kBTUh | (blank) | WinterOnly | [5 empty] | 1 | 0.527 | 0.527 | 0.918 | 0.765
NG-HVAC-Blr-HW-gt2500to10000kBtuh-95p0Ec-CndLow | ESe | New | cPVVG | CZ05 | 3150 | Cap-kBTUh | (blank) | WinterOnly | [5 empty] | 1 | 0.293 | 0.293 | 1 | 0.824
NG-HVAC-Blr-HW-gt2500to10000kBtuh-95p0Ec-CndLow | ESe | New | cPVVG | CZ06 | 2770 | Cap-kBTUh | (blank) | WinterOnly | [5 empty] | 1 | 0.727 | 0.727 | 0.795 | 0.678
NG-HVAC-Blr-HW-gt2500to10000kBtuh-95p0Ec-CndLow | ESe | New | cPVVG | CZ07 | 2340 | Cap-kBTUh | (blank) | WinterOnly | [5 empty] | 1 | 0.547 | 0.547 | 0.781 | 0.662
NG-HVAC-Blr-HW-gt2500to10000kBtuh-95p0Ec-CndLow | ESe | New | cPVVG | CZ08 | 2790 | Cap-kBTUh | (blank) | WinterOnly | [5 empty] | 1 | 0.791 | 0.791 | 0.746 | 0.645
NG-HVAC-Blr-HW-gt2500to10000kBtuh-95p0Ec-CndLow | ESe | New | cPVVG | CZ09 | 2800 | Cap-kBTUh | (blank) | WinterOnly | [5 empty] | 1 | 0.708 | 0.708 | 0.788 | 0.672
NG-HVAC-Blr-HW-gt2500to10000kBtuh-95p0Ec-CndLow | ESe | New | cPVVG | CZ10 | 2930 | Cap-kBTUh | (blank) | WinterOnly | [5 empty] | 1 | 0.806 | 0.806 | 0.841 | 0.712
NG-HVAC-Blr-HW-gt2500to10000kBtuh-95p0Ec-CndLow | ESe | New | cPVVG | CZ11 | 3160 | Cap-kBTUh | (blank) | WinterOnly | [5 empty] | 1 | 0.639 | 0.639 | 0.954 | 0.771
NG-HVAC-Blr-HW-gt2500to10000kBtuh-95p0Ec-CndLow | ESe | New | cPVVG | CZ12 | 3350 | Cap-kBTUh | (blank) | WinterOnly | [5 empty] | 1 | 0.526 | 0.526 | 0.961 | 0.782
NG-HVAC-Blr-HW-gt2500to10000kBtuh-95p0Ec-CndLow | ESe | New | cPVVG | CZ13 | 3220 | Cap-kBTUh | (blank) | WinterOnly | [5 empty] | 1 | 0.692 | 0.692 | 0.908 | 0.748
NG-HVAC-Blr-HW-gt2500to10000kBtuh-95p0Ec-CndLow | ESe | New | cPVVG | CZ14 | 3310 | Cap-kBTUh | (blank) | WinterOnly | [5 empty] | 1 | 0.453 | 0.453 | 0.893 | 0.733
NG-HVAC-Blr-HW-gt2500to10000kBtuh-95p0Ec-CndLow | ESe | New | cPVVG | CZ15 | 2440 | Cap-kBTUh | (blank) | WinterOnly | [5 empty] | 1 | 1.12 | 1.12 | 0.629 | 0.554
NG-HVAC-Blr-HW-gt2500to10000kBtuh-95p0Ec-CndLow | ESe | New | cPVVG | CZ16 | 3840 | Cap-kBTUh | (blank) | WinterOnly | [5 empty] | 1 | 0.202 | 0.202 | 1.24 | 0.936
NG-HVAC-Blr-HW-gt2500to10000kBtuh-95p0Ec-CndLow | ESe | New | cWVVG | CZ01 | 3250 | Cap-kBTUh | (blank) | WinterOnly | [5 empty] | 1 | 0.0257 | 0.0257 | 1.33 | 1.02
NG-HVAC-Blr-HW-gt2500to10000kBtuh-95p0Ec-CndLow | ESe | New | cWVVG | CZ02 | 3450 | Cap-kBTUh | (blank) | WinterOnly | [5 empty] | 1 | 0.312 | 0.312 | 0.993 | 0.79
NG-HVAC-Blr-HW-gt2500to10000kBtuh-95p0Ec-CndLow | ESe | New | cWVVG | CZ03 | 3270 | Cap-kBTUh | (blank) | WinterOnly | [5 empty] | 1 | 0.295 | 0.295 | 0.964 | 0.782
NG-HVAC-Blr-HW-gt2500to10000kBtuh-95p0Ec-CndLow | ESe | New | cWVVG | CZ04 | 3390 | Cap-kBTUh | (blank) | WinterOnly | [5 empty] | 1 | 0.426 | 0.426 | 0.84 | 0.691
NG-HVAC-Blr-HW-gt2500to10000kBtuh-95p0Ec-CndLow | ESe | New | cWVVG | CZ05 | 3140 | Cap-kBTUh | (blank) | WinterOnly | [5 empty] | 1 | 0.321 | 0.321 | 0.936 | 0.764
NG-HVAC-Blr-HW-gt2500to10000kBtuh-95p0Ec-CndLow | ESe | New | cWVVG | CZ06 | 2780 | Cap-kBTUh | (blank) | WinterOnly | [5 empty] | 1 | 0.64 | 0.64 | 0.715 | 0.605
NG-HVAC-Blr-HW-gt2500to10000kBtuh-95p0Ec-CndLow | ESe | New | cWVVG | CZ07 | 2350 | Cap-kBTUh | (blank) | WinterOnly | [5 empty] | 1 | 0.584 | 0.584 | 0.708 | 0.597
NG-HVAC-Blr-HW-gt2500to10000kBtuh-95p0Ec-CndLow | ESe | New | cWVVG | CZ08 | 2820 | Cap-kBTUh | (blank) | WinterOnly | [5 empty] | 1 | 0.802 | 0.802 | 0.669 | 0.574
NG-HVAC-Blr-HW-gt2500to10000kBtuh-95p0Ec-CndLow | ESe | New | cWVVG | CZ09 | 2820 | Cap-kBTUh | (blank) | WinterOnly | [5 empty] | 1 | 0.612 | 0.612 | 0.721 | 0.609
NG-HVAC-Blr-HW-gt2500to10000kBtuh-95p0Ec-CndLow | ESe | New | cWVVG | CZ10 | 2980 | Cap-kBTUh | (blank) | WinterOnly | [5 empty] | 1 | 0.774 | 0.774 | 0.78 | 0.656
NG-HVAC-Blr-HW-gt2500to10000kBtuh-95p0Ec-CndLow | ESe | New | cWVVG | CZ11 | 3180 | Cap-kBTUh | (blank) | WinterOnly | [5 empty] | 1 | 0.469 | 0.469 | 0.893 | 0.716
NG-HVAC-Blr-HW-gt2500to10000kBtuh-95p0Ec-CndLow | ESe | New | cWVVG | CZ12 | 3380 | Cap-kBTUh | (blank) | WinterOnly | [5 empty] | 1 | 0.488 | 0.488 | 0.881 | 0.709
NG-HVAC-Blr-HW-gt2500to10000kBtuh-95p0Ec-CndLow | ESe | New | cWVVG | CZ13 | 3240 | Cap-kBTUh | (blank) | WinterOnly | [5 empty] | 1 | 0.555 | 0.555 | 0.84 | 0.686
NG-HVAC-Blr-HW-gt2500to10000kBtuh-95p0Ec-CndLow | ESe | New | cWVVG | CZ14 | 3330 | Cap-kBTUh | (blank) | WinterOnly | [5 empty] | 1 | 0.527 | 0.527 | 0.83 | 0.675
NG-HVAC-Blr-HW-gt2500to10000kBtuh-95p0Ec-CndLow | ESe | New | cWVVG | CZ15 | 2460 | Cap-kBTUh | (blank) | WinterOnly | [5 empty] | 1 | 0.88 | 0.88 | 0.547 | 0.477
NG-HVAC-Blr-HW-gt2500to10000kBtuh-95p0Ec-CndLow | ESe | New | cWVVG | CZ16 | 3830 | Cap-kBTUh | (blank) | WinterOnly | [5 empty] | 1 | 0.133 | 0.133 | 1.19 | 0.893
NG-HVAC-Blr-HW-gt2500to10000kBtuh-95p0Ec-CndLow | ESe | Rec | cAVVG | CZ01 | 3240 | Cap-kBTUh | (blank) | WinterOnly | [5 empty] | 1 | -0.00592 | -0.00592 | 1.11 | 0.821
NG-HVAC-Blr-HW-gt2500to10000kBtuh-95p0Ec-CndLow | ESe | Rec | cAVVG | CZ02 | 3370 | Cap-kBTUh | (blank) | WinterOnly | [5 empty] | 1 | 0.35 | 0.35 | 0.857 | 0.664
NG-HVAC-Blr-HW-gt2500to10000kBtuh-95p0Ec-CndLow | ESe | Rec | cAVVG | CZ03 | 3210 | Cap-kBTUh | (blank) | WinterOnly | [5 empty] | 1 | 0.242 | 0.242 | 0.816 | 0.646
NG-HVAC-Blr-HW-gt2500to10000kBtuh-95p0Ec-CndLow | ESe | Rec | cAVVG | CZ04 | 3310 | Cap-kBTUh | (blank) | WinterOnly | [5 empty] | 1 | 0.472 | 0.472 | 0.719 | 0.578
NG-HVAC-Blr-HW-gt2500to10000kBtuh-95p0Ec-CndLow | ESe | Rec | cAVVG | CZ05 | 3080 | Cap-kBTUh | (blank) | WinterOnly | [5 empty] | 1 | 0.324 | 0.324 | 0.78 | 0.62
NG-HVAC-Blr-HW-gt2500to10000kBtuh-95p0Ec-CndLow | ESe | Rec | cAVVG | CZ06 | 2750 | Cap-kBTUh | (blank) | WinterOnly | [5 empty] | 1 | 0.666 | 0.666 | 0.592 | 0.491
NG-HVAC-Blr-HW-gt2500to10000kBtuh-95p0Ec-CndLow | ESe | Rec | cAVVG | CZ07 | 2270 | Cap-kBTUh | (blank) | WinterOnly | [5 empty] | 1 | 0.593 | 0.593 | 0.574 | 0.473
NG-HVAC-Blr-HW-gt2500to10000kBtuh-95p0Ec-CndLow | ESe | Rec | cAVVG | CZ08 | 2770 | Cap-kBTUh | (blank) | WinterOnly | [5 empty] | 1 | 0.808 | 0.808 | 0.556 | 0.469
NG-HVAC-Blr-HW-gt2500to10000kBtuh-95p0Ec-CndLow | ESe | Rec | cAVVG | CZ09 | 2770 | Cap-kBTUh | (blank) | WinterOnly | [5 empty] | 1 | 0.664 | 0.664 | 0.597 | 0.494
NG-HVAC-Blr-HW-gt2500to10000kBtuh-95p0Ec-CndLow | ESe | Rec | cAVVG | CZ10 | 2910 | Cap-kBTUh | (blank) | WinterOnly | [5 empty] | 1 | 0.777 | 0.777 | 0.64 | 0.525
NG-HVAC-Blr-HW-gt2500to10000kBtuh-95p0Ec-CndLow | ESe | Rec | cAVVG | CZ11 | 3090 | Cap-kBTUh | (blank) | WinterOnly | [5 empty] | 1 | 0.57 | 0.57 | 0.759 | 0.591
NG-HVAC-Blr-HW-gt2500to10000kBtuh-95p0Ec-CndLow | ESe | Rec | cAVVG | CZ12 | 3300 | Cap-kBTUh | (blank) | WinterOnly | [5 empty] | 1 | 0.55 | 0.55 | 0.773 | 0.608
NG-HVAC-Blr-HW-gt2500to10000kBtuh-95p0Ec-CndLow | ESe | Rec | cAVVG | CZ13 | 3170 | Cap-kBTUh | (blank) | WinterOnly | [5 empty] | 1 | 0.638 | 0.638 | 0.717 | 0.572
NG-HVAC-Blr-HW-gt2500to10000kBtuh-95p0Ec-CndLow | ESe | Rec | cAVVG | CZ14 | 3220 | Cap-kBTUh | (blank) | WinterOnly | [5 empty] | 1 | 0.502 | 0.502 | 0.707 | 0.559
NG-HVAC-Blr-HW-gt2500to10000kBtuh-95p0Ec-CndLow | ESe | Rec | cAVVG | CZ15 | 2370 | Cap-kBTUh | (blank) | WinterOnly | [5 empty] | 1 | 0.971 | 0.971 | 0.423 | 0.359
NG-HVAC-Blr-HW-gt2500to10000kBtuh-95p0Ec-CndLow | ESe | Rec | cAVVG | CZ16 | 3690 | Cap-kBTUh | (blank) | WinterOnly | [5 empty] | 1 | 0.154 | 0.154 | 1.05 | 0.754
NG-HVAC-Blr-HW-gt2500to10000kBtuh-95p0Ec-CndLow | ESe | Rec | cPVVG | CZ01 | 3240 | Cap-kBTUh | (blank) | WinterOnly | [5 empty] | 1 | 0.116 | 0.116 | 1.19 | 0.892
NG-HVAC-Blr-HW-gt2500to10000kBtuh-95p0Ec-CndLow | ESe | Rec | cPVVG | CZ02 | 3290 | Cap-kBTUh | (blank) | WinterOnly | [5 empty] | 1 | 0.379 | 0.379 | 0.929 | 0.73
NG-HVAC-Blr-HW-gt2500to10000kBtuh-95p0Ec-CndLow | ESe | Rec | cPVVG | CZ03 | 3220 | Cap-kBTUh | (blank) | WinterOnly | [5 empty] | 1 | 0.292 | 0.292 | 0.892 | 0.714
NG-HVAC-Blr-HW-gt2500to10000kBtuh-95p0Ec-CndLow | ESe | Rec | cPVVG | CZ04 | 3240 | Cap-kBTUh | (blank) | WinterOnly | [5 empty] | 1 | 0.522 | 0.522 | 0.802 | 0.655
NG-HVAC-Blr-HW-gt2500to10000kBtuh-95p0Ec-CndLow | ESe | Rec | cPVVG | CZ05 | 3100 | Cap-kBTUh | (blank) | WinterOnly | [5 empty] | 1 | 0.362 | 0.362 | 0.858 | 0.69
NG-HVAC-Blr-HW-gt2500to10000kBtuh-95p0Ec-CndLow | ESe | Rec | cPVVG | CZ06 | 2740 | Cap-kBTUh | (blank) | WinterOnly | [5 empty] | 1 | 0.711 | 0.711 | 0.681 | 0.572
NG-HVAC-Blr-HW-gt2500to10000kBtuh-95p0Ec-CndLow | ESe | Rec | cPVVG | CZ07 | 2240 | Cap-kBTUh | (blank) | WinterOnly | [5 empty] | 1 | 0.631 | 0.631 | 0.671 | 0.56
NG-HVAC-Blr-HW-gt2500to10000kBtuh-95p0Ec-CndLow | ESe | Rec | cPVVG | CZ08 | 2740 | Cap-kBTUh | (blank) | WinterOnly | [5 empty] | 1 | 0.813 | 0.813 | 0.641 | 0.547
NG-HVAC-Blr-HW-gt2500to10000kBtuh-95p0Ec-CndLow | ESe | Rec | cPVVG | CZ09 | 2750 | Cap-kBTUh | (blank) | WinterOnly | [5 empty] | 1 | 0.679 | 0.679 | 0.676 | 0.568
NG-HVAC-Blr-HW-gt2500to10000kBtuh-95p0Ec-CndLow | ESe | Rec | cPVVG | CZ10 | 2870 | Cap-kBTUh | (blank) | WinterOnly | [5 empty] | 1 | 0.734 | 0.734 | 0.715 | 0.594
NG-HVAC-Blr-HW-gt2500to10000kBtuh-95p0Ec-CndLow | ESe | Rec | cPVVG | CZ11 | 3060 | Cap-kBTUh | (blank) | WinterOnly | [5 empty] | 1 | 0.614 | 0.614 | 0.842 | 0.667
NG-HVAC-Blr-HW-gt2500to10000kBtuh-95p0Ec-CndLow | ESe | Rec | cPVVG | CZ12 | 3270 | Cap-kBTUh | (blank) | WinterOnly | [5 empty] | 1 | 0.487 | 0.487 | 0.851 | 0.68
NG-HVAC-Blr-HW-gt2500to10000kBtuh-95p0Ec-CndLow | ESe | Rec | cPVVG | CZ13 | 3160 | Cap-kBTUh | (blank) | WinterOnly | [5 empty] | 1 | 0.71 | 0.71 | 0.79 | 0.639
NG-HVAC-Blr-HW-gt2500to10000kBtuh-95p0Ec-CndLow | ESe | Rec | cPVVG | CZ14 | 3200 | Cap-kBTUh | (blank) | WinterOnly | [5 empty] | 1 | 0.548 | 0.548 | 0.785 | 0.631
NG-HVAC-Blr-HW-gt2500to10000kBtuh-95p0Ec-CndLow | ESe | Rec | cPVVG | CZ15 | 2350 | Cap-kBTUh | (blank) | WinterOnly | [5 empty] | 1 | 1.03 | 1.03 | 0.518 | 0.448
NG-HVAC-Blr-HW-gt2500to10000kBtuh-95p0Ec-CndLow | ESe | Rec | cPVVG | CZ16 | 3700 | Cap-kBTUh | (blank) | WinterOnly | [5 empty] | 1 | 0.184 | 0.184 | 1.1 | 0.806
NG-HVAC-Blr-HW-gt2500to10000kBtuh-95p0Ec-CndLow | ESe | Rec | cWVVG | CZ01 | 3240 | Cap-kBTUh | (blank) | WinterOnly | [5 empty] | 1 | -0.00013 | -0.00013 | 1.11 | 0.821
NG-HVAC-Blr-HW-gt2500to10000kBtuh-95p0Ec-CndLow | ESe | Rec | cWVVG | CZ02 | 3370 | Cap-kBTUh | (blank) | WinterOnly | [5 empty] | 1 | 0.329 | 0.329 | 0.857 | 0.664
NG-HVAC-Blr-HW-gt2500to10000kBtuh-95p0Ec-CndLow | ESe | Rec | cWVVG | CZ03 | 3210 | Cap-kBTUh | (blank) | WinterOnly | [5 empty] | 1 | 0.252 | 0.252 | 0.816 | 0.646
NG-HVAC-Blr-HW-gt2500to10000kBtuh-95p0Ec-CndLow | ESe | Rec | cWVVG | CZ04 | 3310 | Cap-kBTUh | (blank) | WinterOnly | [5 empty] | 1 | 0.432 | 0.432 | 0.719 | 0.578
NG-HVAC-Blr-HW-gt2500to10000kBtuh-95p0Ec-CndLow | ESe | Rec | cWVVG | CZ05 | 3080 | Cap-kBTUh | (blank) | WinterOnly | [5 empty] | 1 | 0.301 | 0.301 | 0.78 | 0.62
NG-HVAC-Blr-HW-gt2500to10000kBtuh-95p0Ec-CndLow | ESe | Rec | cWVVG | CZ06 | 2750 | Cap-kBTUh | (blank) | WinterOnly | [5 empty] | 1 | 0.609 | 0.609 | 0.592 | 0.491
NG-HVAC-Blr-HW-gt2500to10000kBtuh-95p0Ec-CndLow | ESe | Rec | cWVVG | CZ07 | 2270 | Cap-kBTUh | (blank) | WinterOnly | [5 empty] | 1 | 0.548 | 0.548 | 0.574 | 0.473
NG-HVAC-Blr-HW-gt2500to10000kBtuh-95p0Ec-CndLow | ESe | Rec | cWVVG | CZ08 | 2770 | Cap-kBTUh | (blank) | WinterOnly | [5 empty] | 1 | 0.751 | 0.751 | 0.556 | 0.469
NG-HVAC-Blr-HW-gt2500to10000kBtuh-95p0Ec-CndLow | ESe | Rec | cWVVG | CZ09 | 2770 | Cap-kBTUh | (blank) | WinterOnly | [5 empty] | 1 | 0.607 | 0.607 | 0.597 | 0.494
NG-HVAC-Blr-HW-gt2500to10000kBtuh-95p0Ec-CndLow | ESe | Rec | cWVVG | CZ10 | 2910 | Cap-kBTUh | (blank) | WinterOnly | [5 empty] | 1 | 0.689 | 0.689 | 0.64 | 0.525
NG-HVAC-Blr-HW-gt2500to10000kBtuh-95p0Ec-CndLow | ESe | Rec | cWVVG | CZ11 | 3090 | Cap-kBTUh | (blank) | WinterOnly | [5 empty] | 1 | 0.481 | 0.481 | 0.759 | 0.591
NG-HVAC-Blr-HW-gt2500to10000kBtuh-95p0Ec-CndLow | ESe | Rec | cWVVG | CZ12 | 3300 | Cap-kBTUh | (blank) | WinterOnly | [5 empty] | 1 | 0.525 | 0.525 | 0.773 | 0.608
NG-HVAC-Blr-HW-gt2500to10000kBtuh-95p0Ec-CndLow | ESe | Rec | cWVVG | CZ13 | 3170 | Cap-kBTUh | (blank) | WinterOnly | [5 empty] | 1 | 0.548 | 0.548 | 0.717 | 0.572
NG-HVAC-Blr-HW-gt2500to10000kBtuh-95p0Ec-CndLow | ESe | Rec | cWVVG | CZ14 | 3220 | Cap-kBTUh | (blank) | WinterOnly | [5 empty] | 1 | 0.47 | 0.47 | 0.707 | 0.559
NG-HVAC-Blr-HW-gt2500to10000kBtuh-95p0Ec-CndLow | ESe | Rec | cWVVG | CZ15 | 2370 | Cap-kBTUh | (blank) | WinterOnly | [5 empty] | 1 | 0.837 | 0.837 | 0.423 | 0.359
NG-HVAC-Blr-HW-gt2500to10000kBtuh-95p0Ec-CndLow | ESe | Rec | cWVVG | CZ16 | 3690 | Cap-kBTUh | (blank) | WinterOnly | [5 empty] | 1 | 0.122 | 0.122 | 1.05 | 0.754
NG-HVAC-Blr-HW-gt2500to10000kBtuh-95p0Ec-CndLow | ESe | Ex | cAVVG | CZ01 | 3320 | Cap-kBTUh | (blank) | WinterOnly | [5 empty] | 1 | -0.0189 | -0.0189 | 1.48 | 0.98
NG-HVAC-Blr-HW-gt2500to10000kBtuh-95p0Ec-CndLow | ESe | Ex | cAVVG | CZ02 | 3500 | Cap-kBTUh | (blank) | WinterOnly | [5 empty] | 1 | 0.789 | 0.789 | 1.16 | 0.836
NG-HVAC-Blr-HW-gt2500to10000kBtuh-95p0Ec-CndLow | ESe | Ex | cAVVG | CZ03 | 3330 | Cap-kBTUh | (blank) | WinterOnly | [5 empty] | 1 | 0.736 | 0.736 | 1.14 | 0.86
NG-HVAC-Blr-HW-gt2500to10000kBtuh-95p0Ec-CndLow | ESe | Ex | cAVVG | CZ04 | 3510 | Cap-kBTUh | (blank) | WinterOnly | [5 empty] | 1 | 1.15 | 1.15 | 1.04 | 0.803
NG-HVAC-Blr-HW-gt2500to10000kBtuh-95p0Ec-CndLow | ESe | Ex | cAVVG | CZ05 | 3220 | Cap-kBTUh | (blank) | WinterOnly | [5 empty] | 1 | 0.953 | 0.953 | 1.12 | 0.854
NG-HVAC-Blr-HW-gt2500to10000kBtuh-95p0Ec-CndLow | ESe | Ex | cAVVG | CZ06 | 2840 | Cap-kBTUh | (blank) | WinterOnly | [5 empty] | 1 | 1.86 | 1.86 | 0.983 | 0.793
NG-HVAC-Blr-HW-gt2500to10000kBtuh-95p0Ec-CndLow | ESe | Ex | cAVVG | CZ07 | 2420 | Cap-kBTUh | (blank) | WinterOnly | [5 empty] | 1 | 1.88 | 1.88 | 1.05 | 0.856
NG-HVAC-Blr-HW-gt2500to10000kBtuh-95p0Ec-CndLow | ESe | Ex | cAVVG | CZ08 | 2890 | Cap-kBTUh | (blank) | WinterOnly | [5 empty] | 1 | 2 | 2 | 0.946 | 0.775
NG-HVAC-Blr-HW-gt2500to10000kBtuh-95p0Ec-CndLow | ESe | Ex | cAVVG | CZ09 | 2930 | Cap-kBTUh | (blank) | WinterOnly | [5 empty] | 1 | 1.76 | 1.76 | 1.03 | 0.835
NG-HVAC-Blr-HW-gt2500to10000kBtuh-95p0Ec-CndLow | ESe | Ex | cAVVG | CZ10 | 3030 | Cap-kBTUh | (blank) | WinterOnly | [5 empty] | 1 | 1.84 | 1.84 | 0.996 | 0.787
NG-HVAC-Blr-HW-gt2500to10000kBtuh-95p0Ec-CndLow | ESe | Ex | cAVVG | CZ11 | 3410 | Cap-kBTUh | (blank) | WinterOnly | [5 empty] | 1 | 1.13 | 1.13 | 1.11 | 0.8
NG-HVAC-Blr-HW-gt2500to10000kBtuh-95p0Ec-CndLow | ESe | Ex | cAVVG | CZ12 | 3510 | Cap-kBTUh | (blank) | WinterOnly | [5 empty] | 1 | 1.04 | 1.04 | 1.09 | 0.804
NG-HVAC-Blr-HW-gt2500to10000kBtuh-95p0Ec-CndLow | ESe | Ex | cAVVG | CZ13 | 3420 | Cap-kBTUh | (blank) | WinterOnly | [5 empty] | 1 | 1.24 | 1.24 | 1.02 | 0.763
NG-HVAC-Blr-HW-gt2500to10000kBtuh-95p0Ec-CndLow | ESe | Ex | cAVVG | CZ14 | 3600 | Cap-kBTUh | (blank) | WinterOnly | [5 empty] | 1 | 1.22 | 1.22 | 1.07 | 0.796
NG-HVAC-Blr-HW-gt2500to10000kBtuh-95p0Ec-CndLow | ESe | Ex | cAVVG | CZ15 | 2690 | Cap-kBTUh | (blank) | WinterOnly | [5 empty] | 1 | 2.87 | 2.87 | 0.889 | 0.748
NG-HVAC-Blr-HW-gt2500to10000kBtuh-95p0Ec-CndLow | ESe | Ex | cAVVG | CZ16 | 4080 | Cap-kBTUh | (blank) | WinterOnly | [5 empty] | 1 | 0.469 | 0.469 | 1.47 | 0.941
NG-HVAC-Blr-HW-gt2500to10000kBtuh-95p0Ec-CndLow | ESe | Ex | cPVVG | CZ01 | 3340 | Cap-kBTUh | (blank) | WinterOnly | [5 empty] | 1 | 0.193 | 0.193 | 1.51 | 1.02
NG-HVAC-Blr-HW-gt2500to10000kBtuh-95p0Ec-CndLow | ESe | Ex | cPVVG | CZ02 | 3460 | Cap-kBTUh | (blank) | WinterOnly | [5 empty] | 1 | 0.774 | 0.774 | 1.23 | 0.899
NG-HVAC-Blr-HW-gt2500to10000kBtuh-95p0Ec-CndLow | ESe | Ex | cPVVG | CZ03 | 3310 | Cap-kBTUh | (blank) | WinterOnly | [5 empty] | 1 | 0.679 | 0.679 | 1.19 | 0.893
NG-HVAC-Blr-HW-gt2500to10000kBtuh-95p0Ec-CndLow | ESe | Ex | cPVVG | CZ04 | 3470 | Cap-kBTUh | (blank) | WinterOnly | [5 empty] | 1 | 1.07 | 1.07 | 1.12 | 0.867
NG-HVAC-Blr-HW-gt2500to10000kBtuh-95p0Ec-CndLow | ESe | Ex | cPVVG | CZ05 | 3200 | Cap-kBTUh | (blank) | WinterOnly | [5 empty] | 1 | 0.851 | 0.851 | 1.16 | 0.885
NG-HVAC-Blr-HW-gt2500to10000kBtuh-95p0Ec-CndLow | ESe | Ex | cPVVG | CZ06 | 2810 | Cap-kBTUh | (blank) | WinterOnly | [5 empty] | 1 | 1.43 | 1.43 | 1.02 | 0.833
NG-HVAC-Blr-HW-gt2500to10000kBtuh-95p0Ec-CndLow | ESe | Ex | cPVVG | CZ07 | 2380 | Cap-kBTUh | (blank) | WinterOnly | [5 empty] | 1 | 1.56 | 1.56 | 1.1 | 0.905
NG-HVAC-Blr-HW-gt2500to10000kBtuh-95p0Ec-CndLow | ESe | Ex | cPVVG | CZ08 | 2850 | Cap-kBTUh | (blank) | WinterOnly | [5 empty] | 1 | 1.79 | 1.79 | 1.03 | 0.857
NG-HVAC-Blr-HW-gt2500to10000kBtuh-95p0Ec-CndLow | ESe | Ex | cPVVG | CZ09 | 2860 | Cap-kBTUh | (blank) | WinterOnly | [5 empty] | 1 | 1.54 | 1.54 | 1.15 | 0.946
NG-HVAC-Blr-HW-gt2500to10000kBtuh-95p0Ec-CndLow | ESe | Ex | cPVVG | CZ10 | 2980 | Cap-kBTUh | (blank) | WinterOnly | [5 empty] | 1 | 1.51 | 1.51 | 1.09 | 0.873
NG-HVAC-Blr-HW-gt2500to10000kBtuh-95p0Ec-CndLow | ESe | Ex | cPVVG | CZ11 | 3400 | Cap-kBTUh | (blank) | WinterOnly | [5 empty] | 1 | 0.958 | 0.958 | 1.18 | 0.868
NG-HVAC-Blr-HW-gt2500to10000kBtuh-95p0Ec-CndLow | ESe | Ex | cPVVG | CZ12 | 3470 | Cap-kBTUh | (blank) | WinterOnly | [5 empty] | 1 | 0.937 | 0.937 | 1.16 | 0.866
NG-HVAC-Blr-HW-gt2500to10000kBtuh-95p0Ec-CndLow | ESe | Ex | cPVVG | CZ13 | 3410 | Cap-kBTUh | (blank) | WinterOnly | [5 empty] | 1 | 1.17 | 1.17 | 1.1 | 0.838
NG-HVAC-Blr-HW-gt2500to10000kBtuh-95p0Ec-CndLow | ESe | Ex | cPVVG | CZ14 | 3590 | Cap-kBTUh | (blank) | WinterOnly | [5 empty] | 1 | 1.24 | 1.24 | 1.15 | 0.874
NG-HVAC-Blr-HW-gt2500to10000kBtuh-95p0Ec-CndLow | ESe | Ex | cPVVG | CZ15 | 2600 | Cap-kBTUh | (blank) | WinterOnly | [5 empty] | 1 | 2.94 | 2.94 | 1.13 | 0.966
NG-HVAC-Blr-HW-gt2500to10000kBtuh-95p0Ec-CndLow | ESe | Ex | cPVVG | CZ16 | 4060 | Cap-kBTUh | (blank) | WinterOnly | [5 empty] | 1 | 0.392 | 0.392 | 1.5 | 0.966
NG-HVAC-Blr-HW-gt2500to10000kBtuh-95p0Ec-CndLow | ESe | Ex | cWVVG | CZ01 | 3320 | Cap-kBTUh | (blank) | WinterOnly | [5 empty] | 1 | -0.0268 | -0.0268 | 1.48 | 0.98
NG-HVAC-Blr-HW-gt2500to10000kBtuh-95p0Ec-CndLow | ESe | Ex | cWVVG | CZ02 | 3500 | Cap-kBTUh | (blank) | WinterOnly | [5 empty] | 1 | 0.75 | 0.75 | 1.16 | 0.836
NG-HVAC-Blr-HW-gt2500to10000kBtuh-95p0Ec-CndLow | ESe | Ex | cWVVG | CZ03 | 3330 | Cap-kBTUh | (blank) | WinterOnly | [5 empty] | 1 | 0.719 | 0.719 | 1.14 | 0.86
NG-HVAC-Blr-HW-gt2500to10000kBtuh-95p0Ec-CndLow | ESe | Ex | cWVVG | CZ04 | 3510 | Cap-kBTUh | (blank) | WinterOnly | [5 empty] | 1 | 1.01 | 1.01 | 1.04 | 0.803
NG-HVAC-Blr-HW-gt2500to10000kBtuh-95p0Ec-CndLow | ESe | Ex | cWVVG | CZ05 | 3220 | Cap-kBTUh | (blank) | WinterOnly | [5 empty] | 1 | 0.883 | 0.883 | 1.12 | 0.854
NG-HVAC-Blr-HW-gt2500to10000kBtuh-95p0Ec-CndLow | ESe | Ex | cWVVG | CZ06 | 2840 | Cap-kBTUh | (blank) | WinterOnly | [5 empty] | 1 | 1.73 | 1.73 | 0.983 | 0.793
NG-HVAC-Blr-HW-gt2500to10000kBtuh-95p0Ec-CndLow | ESe | Ex | cWVVG | CZ07 | 2420 | Cap-kBTUh | (blank) | WinterOnly | [5 empty] | 1 | 1.84 | 1.84 | 1.05 | 0.856
NG-HVAC-Blr-HW-gt2500to10000kBtuh-95p0Ec-CndLow | ESe | Ex | cWVVG | CZ08 | 2890 | Cap-kBTUh | (blank) | WinterOnly | [5 empty] | 1 | 1.83 | 1.83 | 0.946 | 0.775
NG-HVAC-Blr-HW-gt2500to10000kBtuh-95p0Ec-CndLow | ESe | Ex | cWVVG | CZ09 | 2930 | Cap-kBTUh | (blank) | WinterOnly | [5 empty] | 1 | 1.54 | 1.54 | 1.03 | 0.835
NG-HVAC-Blr-HW-gt2500to10000kBtuh-95p0Ec-CndLow | ESe | Ex | cWVVG | CZ10 | 3030 | Cap-kBTUh | (blank) | WinterOnly | [5 empty] | 1 | 1.67 | 1.67 | 0.996 | 0.787
NG-HVAC-Blr-HW-gt2500to10000kBtuh-95p0Ec-CndLow | ESe | Ex | cWVVG | CZ11 | 3410 | Cap-kBTUh | (blank) | WinterOnly | [5 empty] | 1 | 0.923 | 0.923 | 1.11 | 0.8
NG-HVAC-Blr-HW-gt2500to10000kBtuh-95p0Ec-CndLow | ESe | Ex | cWVVG | CZ12 | 3510 | Cap-kBTUh | (blank) | WinterOnly | [5 empty] | 1 | 0.968 | 0.968 | 1.09 | 0.804
NG-HVAC-Blr-HW-gt2500to10000kBtuh-95p0Ec-CndLow | ESe | Ex | cWVVG | CZ13 | 3420 | Cap-kBTUh | (blank) | WinterOnly | [5 empty] | 1 | 1.07 | 1.07 | 1.02 | 0.763
NG-HVAC-Blr-HW-gt2500to10000kBtuh-95p0Ec-CndLow | ESe | Ex | cWVVG | CZ14 | 3600 | Cap-kBTUh | (blank) | WinterOnly | [5 empty] | 1 | 1.01 | 1.01 | 1.07 | 0.796
NG-HVAC-Blr-HW-gt2500to10000kBtuh-95p0Ec-CndLow | ESe | Ex | cWVVG | CZ15 | 2690 | Cap-kBTUh | (blank) | WinterOnly | [5 empty] | 1 | 2.4 | 2.4 | 0.889 | 0.748
NG-HVAC-Blr-HW-gt2500to10000kBtuh-95p0Ec-CndLow | ESe | Ex | cWVVG | CZ16 | 4080 | Cap-kBTUh | (blank) | WinterOnly | [5 empty] | 1 | 0.432 | 0.432 | 1.47 | 0.941
NG-HVAC-Blr-HW-gt2500to10000kBtuh-95p0Ec-CndLow | ESe | Old | cAVVG | CZ01 | 3420 | Cap-kBTUh | (blank) | WinterOnly | [5 empty] | 1 | -0.0616 | -0.0616 | 1.67 | 1.15
NG-HVAC-Blr-HW-gt2500to10000kBtuh-95p0Ec-CndLow | ESe | Old | cAVVG | CZ02 | 3750 | Cap-kBTUh | (blank) | WinterOnly | [5 empty] | 1 | 1.2 | 1.2 | 1.39 | 1.04
NG-HVAC-Blr-HW-gt2500to10000kBtuh-95p0Ec-CndLow | ESe | Old | cAVVG | CZ03 | 3460 | Cap-kBTUh | (blank) | WinterOnly | [5 empty] | 1 | 0.952 | 0.952 | 1.38 | 1.07
NG-HVAC-Blr-HW-gt2500to10000kBtuh-95p0Ec-CndLow | ESe | Old | cAVVG | CZ04 | 3690 | Cap-kBTUh | (blank) | WinterOnly | [5 empty] | 1 | 1.53 | 1.53 | 1.28 | 1.01
NG-HVAC-Blr-HW-gt2500to10000kBtuh-95p0Ec-CndLow | ESe | Old | cAVVG | CZ05 | 3340 | Cap-kBTUh | (blank) | WinterOnly | [5 empty] | 1 | 1.41 | 1.41 | 1.36 | 1.07
NG-HVAC-Blr-HW-gt2500to10000kBtuh-95p0Ec-CndLow | ESe | Old | cAVVG | CZ06 | 2860 | Cap-kBTUh | (blank) | WinterOnly | [5 empty] | 1 | 2.71 | 2.71 | 1.28 | 1.06
NG-HVAC-Blr-HW-gt2500to10000kBtuh-95p0Ec-CndLow | ESe | Old | cAVVG | CZ07 | 2400 | Cap-kBTUh | (blank) | WinterOnly | [5 empty] | 1 | 2.88 | 2.88 | 1.35 | 1.13
NG-HVAC-Blr-HW-gt2500to10000kBtuh-95p0Ec-CndLow | ESe | Old | cAVVG | CZ08 | 2920 | Cap-kBTUh | (blank) | WinterOnly | [5 empty] | 1 | 2.93 | 2.93 | 1.24 | 1.04
NG-HVAC-Blr-HW-gt2500to10000kBtuh-95p0Ec-CndLow | ESe | Old | cAVVG | CZ09 | 2960 | Cap-kBTUh | (blank) | WinterOnly | [5 empty] | 1 | 2.55 | 2.55 | 1.29 | 1.07
NG-HVAC-Blr-HW-gt2500to10000kBtuh-95p0Ec-CndLow | ESe | Old | cAVVG | CZ10 | 3170 | Cap-kBTUh | (blank) | WinterOnly | [5 empty] | 1 | 2.55 | 2.55 | 1.28 | 1.04
NG-HVAC-Blr-HW-gt2500to10000kBtuh-95p0Ec-CndLow | ESe | Old | cAVVG | CZ11 | 3650 | Cap-kBTUh | (blank) | WinterOnly | [5 empty] | 1 | 1.78 | 1.78 | 1.38 | 1.04
NG-HVAC-Blr-HW-gt2500to10000kBtuh-95p0Ec-CndLow | ESe | Old | cAVVG | CZ12 | 3690 | Cap-kBTUh | (blank) | WinterOnly | [5 empty] | 1 | 1.52 | 1.52 | 1.31 | 1
NG-HVAC-Blr-HW-gt2500to10000kBtuh-95p0Ec-CndLow | ESe | Old | cAVVG | CZ13 | 3610 | Cap-kBTUh | (blank) | WinterOnly | [5 empty] | 1 | 1.97 | 1.97 | 1.29 | 1
NG-HVAC-Blr-HW-gt2500to10000kBtuh-95p0Ec-CndLow | ESe | Old | cAVVG | CZ14 | 3860 | Cap-kBTUh | (blank) | WinterOnly | [5 empty] | 1 | 1.85 | 1.85 | 1.29 | 0.998
NG-HVAC-Blr-HW-gt2500to10000kBtuh-95p0Ec-CndLow | ESe | Old | cAVVG | CZ15 | 2750 | Cap-kBTUh | (blank) | WinterOnly | [5 empty] | 1 | 4.3 | 4.3 | 1.25 | 1.07
NG-HVAC-Blr-HW-gt2500to10000kBtuh-95p0Ec-CndLow | ESe | Old | cAVVG | CZ16 | 4420 | Cap-kBTUh | (blank) | WinterOnly | [5 empty] | 1 | 0.672 | 0.672 | 1.62 | 1.08
NG-HVAC-Blr-HW-gt2500to10000kBtuh-95p0Ec-CndLow | ESe | Old | cPVVG | CZ01 | 3430 | Cap-kBTUh | (blank) | WinterOnly | [5 empty] | 1 | -0.0575 | -0.0575 | 1.67 | 1.16
NG-HVAC-Blr-HW-gt2500to10000kBtuh-95p0Ec-CndLow | ESe | Old | cPVVG | CZ02 | 3700 | Cap-kBTUh | (blank) | WinterOnly | [5 empty] | 1 | 1 | 1 | 1.43 | 1.08
NG-HVAC-Blr-HW-gt2500to10000kBtuh-95p0Ec-CndLow | ESe | Old | cPVVG | CZ03 | 3420 | Cap-kBTUh | (blank) | WinterOnly | [5 empty] | 1 | 0.707 | 0.707 | 1.38 | 1.07
NG-HVAC-Blr-HW-gt2500to10000kBtuh-95p0Ec-CndLow | ESe | Old | cPVVG | CZ04 | 3630 | Cap-kBTUh | (blank) | WinterOnly | [5 empty] | 1 | 1.31 | 1.31 | 1.32 | 1.05
NG-HVAC-Blr-HW-gt2500to10000kBtuh-95p0Ec-CndLow | ESe | Old | cPVVG | CZ05 | 3310 | Cap-kBTUh | (blank) | WinterOnly | [5 empty] | 1 | 1.06 | 1.06 | 1.36 | 1.06
NG-HVAC-Blr-HW-gt2500to10000kBtuh-95p0Ec-CndLow | ESe | Old | cPVVG | CZ06 | 2800 | Cap-kBTUh | (blank) | WinterOnly | [5 empty] | 1 | 2.1 | 2.1 | 1.29 | 1.07
NG-HVAC-Blr-HW-gt2500to10000kBtuh-95p0Ec-CndLow | ESe | Old | cPVVG | CZ07 | 2340 | Cap-kBTUh | (blank) | WinterOnly | [5 empty] | 1 | 2.18 | 2.18 | 1.36 | 1.14
NG-HVAC-Blr-HW-gt2500to10000kBtuh-95p0Ec-CndLow | ESe | Old | cPVVG | CZ08 | 2820 | Cap-kBTUh | (blank) | WinterOnly | [5 empty] | 1 | 2.57 | 2.57 | 1.32 | 1.12
NG-HVAC-Blr-HW-gt2500to10000kBtuh-95p0Ec-CndLow | ESe | Old | cPVVG | CZ09 | 2820 | Cap-kBTUh | (blank) | WinterOnly | [5 empty] | 1 | 2.27 | 2.27 | 1.43 | 1.19
NG-HVAC-Blr-HW-gt2500to10000kBtuh-95p0Ec-CndLow | ESe | Old | cPVVG | CZ10 | 3050 | Cap-kBTUh | (blank) | WinterOnly | [5 empty] | 1 | 2.25 | 2.25 | 1.38 | 1.13
NG-HVAC-Blr-HW-gt2500to10000kBtuh-95p0Ec-CndLow | ESe | Old | cPVVG | CZ11 | 3590 | Cap-kBTUh | (blank) | WinterOnly | [5 empty] | 1 | 1.47 | 1.47 | 1.43 | 1.08
NG-HVAC-Blr-HW-gt2500to10000kBtuh-95p0Ec-CndLow | ESe | Old | cPVVG | CZ12 | 3640 | Cap-kBTUh | (blank) | WinterOnly | [5 empty] | 1 | 1.31 | 1.31 | 1.37 | 1.05
NG-HVAC-Blr-HW-gt2500to10000kBtuh-95p0Ec-CndLow | ESe | Old | cPVVG | CZ13 | 3550 | Cap-kBTUh | (blank) | WinterOnly | [5 empty] | 1 | 1.69 | 1.69 | 1.36 | 1.06
NG-HVAC-Blr-HW-gt2500to10000kBtuh-95p0Ec-CndLow | ESe | Old | cPVVG | CZ14 | 3780 | Cap-kBTUh | (blank) | WinterOnly | [5 empty] | 1 | 1.52 | 1.52 | 1.36 | 1.06
NG-HVAC-Blr-HW-gt2500to10000kBtuh-95p0Ec-CndLow | ESe | Old | cPVVG | CZ15 | 2600 | Cap-kBTUh | (blank) | WinterOnly | [5 empty] | 1 | 4.61 | 4.61 | 1.54 | 1.34
NG-HVAC-Blr-HW-gt2500to10000kBtuh-95p0Ec-CndLow | ESe | Old | cPVVG | CZ16 | 4420 | Cap-kBTUh | (blank) | WinterOnly | [5 empty] | 1 | 0.497 | 0.497 | 1.62 | 1.07
NG-HVAC-Blr-HW-gt2500to10000kBtuh-95p0Ec-CndLow | ESe | Old | cWVVG | CZ01 | 3420 | Cap-kBTUh | (blank) | WinterOnly | [5 empty] | 1 | -0.0509 | -0.0509 | 1.67 | 1.15
NG-HVAC-Blr-HW-gt2500to10000kBtuh-95p0Ec-CndLow | ESe | Old | cWVVG | CZ02 | 3750 | Cap-kBTUh | (blank) | WinterOnly | [5 empty] | 1 | 1.17 | 1.17 | 1.39 | 1.04
NG-HVAC-Blr-HW-gt2500to10000kBtuh-95p0Ec-CndLow | ESe | Old | cWVVG | CZ03 | 3460 | Cap-kBTUh | (blank) | WinterOnly | [5 empty] | 1 | 0.915 | 0.915 | 1.38 | 1.07
NG-HVAC-Blr-HW-gt2500to10000kBtuh-95p0Ec-CndLow | ESe | Old | cWVVG | CZ04 | 3690 | Cap-kBTUh | (blank) | WinterOnly | [5 empty] | 1 | 1.38 | 1.38 | 1.28 | 1.01
NG-HVAC-Blr-HW-gt2500to10000kBtuh-95p0Ec-CndLow | ESe | Old | cWVVG | CZ05 | 3340 | Cap-kBTUh | (blank) | WinterOnly | [5 empty] | 1 | 1.32 | 1.32 | 1.36 | 1.07
NG-HVAC-Blr-HW-gt2500to10000kBtuh-95p0Ec-CndLow | ESe | Old | cWVVG | CZ06 | 2860 | Cap-kBTUh | (blank) | WinterOnly | [5 empty] | 1 | 2.48 | 2.48 | 1.28 | 1.06
NG-HVAC-Blr-HW-gt2500to10000kBtuh-95p0Ec-CndLow | ESe | Old | cWVVG | CZ07 | 2400 | Cap-kBTUh | (blank) | WinterOnly | [5 empty] | 1 | 2.84 | 2.84 | 1.35 | 1.13
NG-HVAC-Blr-HW-gt2500to10000kBtuh-95p0Ec-CndLow | ESe | Old | cWVVG | CZ08 | 2920 | Cap-kBTUh | (blank) | WinterOnly | [5 empty] | 1 | 2.8 | 2.8 | 1.24 | 1.04
NG-HVAC-Blr-HW-gt2500to10000kBtuh-95p0Ec-CndLow | ESe | Old | cWVVG | CZ09 | 2960 | Cap-kBTUh | (blank) | WinterOnly | [5 empty] | 1 | 2.33 | 2.33 | 1.29 | 1.07
NG-HVAC-Blr-HW-gt2500to10000kBtuh-95p0Ec-CndLow | ESe | Old | cWVVG | CZ10 | 3170 | Cap-kBTUh | (blank) | WinterOnly | [5 empty] | 1 | 2.44 | 2.44 | 1.28 | 1.04
NG-HVAC-Blr-HW-gt2500to10000kBtuh-95p0Ec-CndLow | ESe | Old | cWVVG | CZ11 | 3650 | Cap-kBTUh | (blank) | WinterOnly | [5 empty] | 1 | 1.55 | 1.55 | 1.38 | 1.04
NG-HVAC-Blr-HW-gt2500to10000kBtuh-95p0Ec-CndLow | ESe | Old | cWVVG | CZ12 | 3690 | Cap-kBTUh | (blank) | WinterOnly | [5 empty] | 1 | 1.39 | 1.39 | 1.31 | 1
NG-HVAC-Blr-HW-gt2500to10000kBtuh-95p0Ec-CndLow | ESe | Old | cWVVG | CZ13 | 3610 | Cap-kBTUh | (blank) | WinterOnly | [5 empty] | 1 | 1.72 | 1.72 | 1.29 | 1
NG-HVAC-Blr-HW-gt2500to10000kBtuh-95p0Ec-CndLow | ESe | Old | cWVVG | CZ14 | 3860 | Cap-kBTUh | (blank) | WinterOnly | [5 empty] | 1 | 1.59 | 1.59 | 1.29 | 0.998
NG-HVAC-Blr-HW-gt2500to10000kBtuh-95p0Ec-CndLow | ESe | Old | cWVVG | CZ15 | 2750 | Cap-kBTUh | (blank) | WinterOnly | [5 empty] | 1 | 3.75 | 3.75 | 1.25 | 1.07
NG-HVAC-Blr-HW-gt2500to10000kBtuh-95p0Ec-CndLow | ESe | Old | cWVVG | CZ16 | 4420 | Cap-kBTUh | (blank) | WinterOnly | [5 empty] | 1 | 0.607 | 0.607 | 1.62 | 1.08
NG-HVAC-Blr-HW-gt2500to10000kBtuh-95p0Ec-CndLow | EUn | New | cAVVG | CZ01 | 15500 | Cap-kBTUh | (blank) | WinterOnly | [5 empty] | 1 | 0.238 | 0.238 | 1.76 | 1.35
NG-HVAC-Blr-HW-gt2500to10000kBtuh-95p0Ec-CndLow | EUn | New | cAVVG | CZ02 | 17000 | Cap-kBTUh | (blank) | WinterOnly | [5 empty] | 1 | 1.15 | 1.15 | 1.29 | 1.04
NG-HVAC-Blr-HW-gt2500to10000kBtuh-95p0Ec-CndLow | EUn | New | cAVVG | CZ03 | 15500 | Cap-kBTUh | (blank) | WinterOnly | [5 empty] | 1 | 0.994 | 0.994 | 1.25 | 1.02
NG-HVAC-Blr-HW-gt2500to10000kBtuh-95p0Ec-CndLow | EUn | New | cAVVG | CZ04 | 16800 | Cap-kBTUh | (blank) | WinterOnly | [5 empty] | 1 | 1.33 | 1.33 | 1.05 | 0.879
NG-HVAC-Blr-HW-gt2500to10000kBtuh-95p0Ec-CndLow | EUn | New | cAVVG | CZ05 | 15500 | Cap-kBTUh | (blank) | WinterOnly | [5 empty] | 1 | 1.17 | 1.17 | 1.21 | 0.995
NG-HVAC-Blr-HW-gt2500to10000kBtuh-95p0Ec-CndLow | EUn | New | cAVVG | CZ06 | 13900 | Cap-kBTUh | (blank) | WinterOnly | [5 empty] | 1 | 1.52 | 1.52 | 0.865 | 0.739
NG-HVAC-Blr-HW-gt2500to10000kBtuh-95p0Ec-CndLow | EUn | New | cAVVG | CZ07 | 11400 | Cap-kBTUh | (blank) | WinterOnly | [5 empty] | 1 | 1.26 | 1.26 | 0.874 | 0.742
NG-HVAC-Blr-HW-gt2500to10000kBtuh-95p0Ec-CndLow | EUn | New | cAVVG | CZ08 | 14000 | Cap-kBTUh | (blank) | WinterOnly | [5 empty] | 1 | 1.4 | 1.4 | 0.799 | 0.689
NG-HVAC-Blr-HW-gt2500to10000kBtuh-95p0Ec-CndLow | EUn | New | cAVVG | CZ09 | 13900 | Cap-kBTUh | (blank) | WinterOnly | [5 empty] | 1 | 1.35 | 1.35 | 0.844 | 0.718
NG-HVAC-Blr-HW-gt2500to10000kBtuh-95p0Ec-CndLow | EUn | New | cAVVG | CZ10 | 14500 | Cap-kBTUh | (blank) | WinterOnly | [5 empty] | 1 | 1.34 | 1.34 | 0.903 | 0.76
NG-HVAC-Blr-HW-gt2500to10000kBtuh-95p0Ec-CndLow | EUn | New | cAVVG | CZ11 | 15700 | Cap-kBTUh | (blank) | WinterOnly | [5 empty] | 1 | 1.05 | 1.05 | 1.07 | 0.863
NG-HVAC-Blr-HW-gt2500to10000kBtuh-95p0Ec-CndLow | EUn | New | cAVVG | CZ12 | 16800 | Cap-kBTUh | (blank) | WinterOnly | [5 empty] | 1 | 1.22 | 1.22 | 1.09 | 0.89
NG-HVAC-Blr-HW-gt2500to10000kBtuh-95p0Ec-CndLow | EUn | New | cAVVG | CZ13 | 16000 | Cap-kBTUh | (blank) | WinterOnly | [5 empty] | 1 | 1.04 | 1.04 | 0.938 | 0.765
NG-HVAC-Blr-HW-gt2500to10000kBtuh-95p0Ec-CndLow | EUn | New | cAVVG | CZ14 | 17200 | Cap-kBTUh | (blank) | WinterOnly | [5 empty] | 1 | 1.15 | 1.15 | 0.987 | 0.811
NG-HVAC-Blr-HW-gt2500to10000kBtuh-95p0Ec-CndLow | EUn | New | cAVVG | CZ15 | 12800 | Cap-kBTUh | (blank) | WinterOnly | [5 empty] | 1 | 0.988 | 0.988 | 0.491 | 0.428
NG-HVAC-Blr-HW-gt2500to10000kBtuh-95p0Ec-CndLow | EUn | New | cAVVG | CZ16 | 18300 | Cap-kBTUh | (blank) | WinterOnly | [5 empty] | 1 | 0.776 | 0.776 | 1.59 | 1.2
NG-HVAC-Blr-HW-gt2500to10000kBtuh-95p0Ec-CndLow | EUn | New | cPVVG | CZ01 | 15600 | Cap-kBTUh | (blank) | WinterOnly | [5 empty] | 1 | 0.999 | 0.999 | 1.6 | 1.19
NG-HVAC-Blr-HW-gt2500to10000kBtuh-95p0Ec-CndLow | EUn | New | cPVVG | CZ02 | 16900 | Cap-kBTUh | (blank) | WinterOnly | [5 empty] | 1 | 2.2 | 2.2 | 1.28 | 1.04
NG-HVAC-Blr-HW-gt2500to10000kBtuh-95p0Ec-CndLow | EUn | New | cPVVG | CZ03 | 15700 | Cap-kBTUh | (blank) | WinterOnly | [5 empty] | 1 | 2.22 | 2.22 | 1.28 | 1.05
NG-HVAC-Blr-HW-gt2500to10000kBtuh-95p0Ec-CndLow | EUn | New | cPVVG | CZ04 | 16800 | Cap-kBTUh | (blank) | WinterOnly | [5 empty] | 1 | 2.49 | 2.49 | 1.13 | 0.954
NG-HVAC-Blr-HW-gt2500to10000kBtuh-95p0Ec-CndLow | EUn | New | cPVVG | CZ05 | 15600 | Cap-kBTUh | (blank) | WinterOnly | [5 empty] | 1 | 2.47 | 2.47 | 1.27 | 1.05
NG-HVAC-Blr-HW-gt2500to10000kBtuh-95p0Ec-CndLow | EUn | New | cPVVG | CZ06 | 13900 | Cap-kBTUh | (blank) | WinterOnly | [5 empty] | 1 | 3.18 | 3.18 | 1.01 | 0.875
NG-HVAC-Blr-HW-gt2500to10000kBtuh-95p0Ec-CndLow | EUn | New | cPVVG | CZ07 | 11400 | Cap-kBTUh | (blank) | WinterOnly | [5 empty] | 1 | 3.29 | 3.29 | 1.04 | 0.892
NG-HVAC-Blr-HW-gt2500to10000kBtuh-95p0Ec-CndLow | EUn | New | cPVVG | CZ08 | 13800 | Cap-kBTUh | (blank) | WinterOnly | [5 empty] | 1 | 2.9 | 2.9 | 0.946 | 0.828
NG-HVAC-Blr-HW-gt2500to10000kBtuh-95p0Ec-CndLow | EUn | New | cPVVG | CZ09 | 13800 | Cap-kBTUh | (blank) | WinterOnly | [5 empty] | 1 | 2.75 | 2.75 | 0.984 | 0.852
NG-HVAC-Blr-HW-gt2500to10000kBtuh-95p0Ec-CndLow | EUn | New | cPVVG | CZ10 | 14400 | Cap-kBTUh | (blank) | WinterOnly | [5 empty] | 1 | 2.64 | 2.64 | 1.01 | 0.861
NG-HVAC-Blr-HW-gt2500to10000kBtuh-95p0Ec-CndLow | EUn | New | cPVVG | CZ11 | 15500 | Cap-kBTUh | (blank) | WinterOnly | [5 empty] | 1 | 2.06 | 2.06 | 1.08 | 0.869
NG-HVAC-Blr-HW-gt2500to10000kBtuh-95p0Ec-CndLow | EUn | New | cPVVG | CZ12 | 16700 | Cap-kBTUh | (blank) | WinterOnly | [5 empty] | 1 | 2.21 | 2.21 | 1.14 | 0.933
NG-HVAC-Blr-HW-gt2500to10000kBtuh-95p0Ec-CndLow | EUn | New | cPVVG | CZ13 | 15900 | Cap-kBTUh | (blank) | WinterOnly | [5 empty] | 1 | 2.03 | 2.03 | 0.968 | 0.797
NG-HVAC-Blr-HW-gt2500to10000kBtuh-95p0Ec-CndLow | EUn | New | cPVVG | CZ14 | 17100 | Cap-kBTUh | (blank) | WinterOnly | [5 empty] | 1 | 2.09 | 2.09 | 1.02 | 0.848
NG-HVAC-Blr-HW-gt2500to10000kBtuh-95p0Ec-CndLow | EUn | New | cPVVG | CZ15 | 12800 | Cap-kBTUh | (blank) | WinterOnly | [5 empty] | 1 | 2.42 | 2.42 | 0.667 | 0.592
NG-HVAC-Blr-HW-gt2500to10000kBtuh-95p0Ec-CndLow | EUn | New | cPVVG | CZ16 | 18700 | Cap-kBTUh | (blank) | WinterOnly | [5 empty] | 1 | 1.41 | 1.41 | 1.48 | 1.1
NG-HVAC-Blr-HW-gt2500to10000kBtuh-95p0Ec-CndLow | EUn | New | cWVVG | CZ01 | 15500 | Cap-kBTUh | (blank) | WinterOnly | [5 empty] | 1 | 0.162 | 0.162 | 1.76 | 1.35
NG-HVAC-Blr-HW-gt2500to10000kBtuh-95p0Ec-CndLow | EUn | New | cWVVG | CZ02 | 17000 | Cap-kBTUh | (blank) | WinterOnly | [5 empty] | 1 | 0.784 | 0.784 | 1.29 | 1.04
NG-HVAC-Blr-HW-gt2500to10000kBtuh-95p0Ec-CndLow | EUn | New | cWVVG | CZ03 | 15500 | Cap-kBTUh | (blank) | WinterOnly | [5 empty] | 1 | 0.724 | 0.724 | 1.25 | 1.02
NG-HVAC-Blr-HW-gt2500to10000kBtuh-95p0Ec-CndLow | EUn | New | cWVVG | CZ04 | 16800 | Cap-kBTUh | (blank) | WinterOnly | [5 empty] | 1 | 0.921 | 0.921 | 1.05 | 0.879
NG-HVAC-Blr-HW-gt2500to10000kBtuh-95p0Ec-CndLow | EUn | New | cWVVG | CZ05 | 15500 | Cap-kBTUh | (blank) | WinterOnly | [5 empty] | 1 | 0.856 | 0.856 | 1.21 | 0.995
NG-HVAC-Blr-HW-gt2500to10000kBtuh-95p0Ec-CndLow | EUn | New | cWVVG | CZ06 | 13900 | Cap-kBTUh | (blank) | WinterOnly | [5 empty] | 1 | 1.14 | 1.14 | 0.866 | 0.741
NG-HVAC-Blr-HW-gt2500to10000kBtuh-95p0Ec-CndLow | EUn | New | cWVVG | CZ07 | 11400 | Cap-kBTUh | (blank) | WinterOnly | [5 empty] | 1 | 0.932 | 0.932 | 0.875 | 0.742
NG-HVAC-Blr-HW-gt2500to10000kBtuh-95p0Ec-CndLow | EUn | New | cWVVG | CZ08 | 14000 | Cap-kBTUh | (blank) | WinterOnly | [5 empty] | 1 | 1.01 | 1.01 | 0.799 | 0.689
NG-HVAC-Blr-HW-gt2500to10000kBtuh-95p0Ec-CndLow | EUn | New | cWVVG | CZ09 | 13900 | Cap-kBTUh | (blank) | WinterOnly | [5 empty] | 1 | 0.93 | 0.93 | 0.844 | 0.718
NG-HVAC-Blr-HW-gt2500to10000kBtuh-95p0Ec-CndLow | EUn | New | cWVVG | CZ10 | 14500 | Cap-kBTUh | (blank) | WinterOnly | [5 empty] | 1 | 0.929 | 0.929 | 0.903 | 0.76
NG-HVAC-Blr-HW-gt2500to10000kBtuh-95p0Ec-CndLow | EUn | New | cWVVG | CZ11 | 15700 | Cap-kBTUh | (blank) | WinterOnly | [5 empty] | 1 | 0.738 | 0.738 | 1.07 | 0.863
NG-HVAC-Blr-HW-gt2500to10000kBtuh-95p0Ec-CndLow | EUn | New | cWVVG | CZ12 | 16800 | Cap-kBTUh | (blank) | WinterOnly | [5 empty] | 1 | 0.819 | 0.819 | 1.09 | 0.89
NG-HVAC-Blr-HW-gt2500to10000kBtuh-95p0Ec-CndLow | EUn | New | cWVVG | CZ13 | 16000 | Cap-kBTUh | (blank) | WinterOnly | [5 empty] | 1 | 0.682 | 0.682 | 0.939 | 0.766
NG-HVAC-Blr-HW-gt2500to10000kBtuh-95p0Ec-CndLow | EUn | New | cWVVG | CZ14 | 17200 | Cap-kBTUh | (blank) | WinterOnly | [5 empty] | 1 | 0.825 | 0.825 | 0.987 | 0.811
NG-HVAC-Blr-HW-gt2500to10000kBtuh-95p0Ec-CndLow | EUn | New | cWVVG | CZ15 | 12800 | Cap-kBTUh | (blank) | WinterOnly | [5 empty] | 1 | 0.678 | 0.678 | 0.491 | 0.428
NG-HVAC-Blr-HW-gt2500to10000kBtuh-95p0Ec-CndLow | EUn | New | cWVVG | CZ16 | 18300 | Cap-kBTUh | (blank) | WinterOnly | [5 empty] | 1 | 0.528 | 0.528 | 1.59 | 1.2
NG-HVAC-Blr-HW-gt2500to10000kBtuh-95p0Ec-CndLow | EUn | Rec | cAVVG | CZ01 | 15500 | Cap-kBTUh | (blank) | WinterOnly | [5 empty] | 1 | 0.234 | 0.234 | 1.43 | 1.05
NG-HVAC-Blr-HW-gt2500to10000kBtuh-95p0Ec-CndLow | EUn | Rec | cAVVG | CZ02 | 17000 | Cap-kBTUh | (blank) | WinterOnly | [5 empty] | 1 | 1.06 | 1.06 | 1.06 | 0.822
NG-HVAC-Blr-HW-gt2500to10000kBtuh-95p0Ec-CndLow | EUn | Rec | cAVVG | CZ03 | 15500 | Cap-kBTUh | (blank) | WinterOnly | [5 empty] | 1 | 0.995 | 0.995 | 1.05 | 0.836
NG-HVAC-Blr-HW-gt2500to10000kBtuh-95p0Ec-CndLow | EUn | Rec | cAVVG | CZ04 | 16800 | Cap-kBTUh | (blank) | WinterOnly | [5 empty] | 1 | 1.23 | 1.23 | 0.856 | 0.696
NG-HVAC-Blr-HW-gt2500to10000kBtuh-95p0Ec-CndLow | EUn | Rec | cAVVG | CZ05 | 15500 | Cap-kBTUh | (blank) | WinterOnly | [5 empty] | 1 | 1.19 | 1.19 | 1.01 | 0.813
NG-HVAC-Blr-HW-gt2500to10000kBtuh-95p0Ec-CndLow | EUn | Rec | cAVVG | CZ06 | 13700 | Cap-kBTUh | (blank) | WinterOnly | [5 empty] | 1 | 1.42 | 1.42 | 0.7 | 0.586
NG-HVAC-Blr-HW-gt2500to10000kBtuh-95p0Ec-CndLow | EUn | Rec | cAVVG | CZ07 | 11300 | Cap-kBTUh | (blank) | WinterOnly | [5 empty] | 1 | 1.19 | 1.19 | 0.707 | 0.588
NG-HVAC-Blr-HW-gt2500to10000kBtuh-95p0Ec-CndLow | EUn | Rec | cAVVG | CZ08 | 13900 | Cap-kBTUh | (blank) | WinterOnly | [5 empty] | 1 | 1.4 | 1.4 | 0.638 | 0.538
NG-HVAC-Blr-HW-gt2500to10000kBtuh-95p0Ec-CndLow | EUn | Rec | cAVVG | CZ09 | 13700 | Cap-kBTUh | (blank) | WinterOnly | [5 empty] | 1 | 1.23 | 1.23 | 0.677 | 0.561
NG-HVAC-Blr-HW-gt2500to10000kBtuh-95p0Ec-CndLow | EUn | Rec | cAVVG | CZ10 | 14400 | Cap-kBTUh | (blank) | WinterOnly | [5 empty] | 1 | 1.23 | 1.23 | 0.71 | 0.578
NG-HVAC-Blr-HW-gt2500to10000kBtuh-95p0Ec-CndLow | EUn | Rec | cAVVG | CZ11 | 15600 | Cap-kBTUh | (blank) | WinterOnly | [5 empty] | 1 | 0.871 | 0.871 | 0.826 | 0.633
NG-HVAC-Blr-HW-gt2500to10000kBtuh-95p0Ec-CndLow | EUn | Rec | cAVVG | CZ12 | 16800 | Cap-kBTUh | (blank) | WinterOnly | [5 empty] | 1 | 1.09 | 1.09 | 0.881 | 0.692
NG-HVAC-Blr-HW-gt2500to10000kBtuh-95p0Ec-CndLow | EUn | Rec | cAVVG | CZ13 | 16000 | Cap-kBTUh | (blank) | WinterOnly | [5 empty] | 1 | 0.853 | 0.853 | 0.73 | 0.572
NG-HVAC-Blr-HW-gt2500to10000kBtuh-95p0Ec-CndLow | EUn | Rec | cAVVG | CZ14 | 17200 | Cap-kBTUh | (blank) | WinterOnly | [5 empty] | 1 | 0.991 | 0.991 | 0.768 | 0.605
NG-HVAC-Blr-HW-gt2500to10000kBtuh-95p0Ec-CndLow | EUn | Rec | cAVVG | CZ15 | 12600 | Cap-kBTUh | (blank) | WinterOnly | [5 empty] | 1 | 0.851 | 0.851 | 0.368 | 0.311
NG-HVAC-Blr-HW-gt2500to10000kBtuh-95p0Ec-CndLow | EUn | Rec | cAVVG | CZ16 | 18400 | Cap-kBTUh | (blank) | WinterOnly | [5 empty] | 1 | 0.703 | 0.703 | 1.27 | 0.91
NG-HVAC-Blr-HW-gt2500to10000kBtuh-95p0Ec-CndLow | EUn | Rec | cPVVG | CZ01 | 15600 | Cap-kBTUh | (blank) | WinterOnly | [5 empty] | 1 | 1.13 | 1.13 | 1.42 | 1.03
NG-HVAC-Blr-HW-gt2500to10000kBtuh-95p0Ec-CndLow | EUn | Rec | cPVVG | CZ02 | 16800 | Cap-kBTUh | (blank) | WinterOnly | [5 empty] | 1 | 2.09 | 2.09 | 1.12 | 0.886
NG-HVAC-Blr-HW-gt2500to10000kBtuh-95p0Ec-CndLow | EUn | Rec | cPVVG | CZ03 | 15600 | Cap-kBTUh | (blank) | WinterOnly | [5 empty] | 1 | 2.28 | 2.28 | 1.15 | 0.933
NG-HVAC-Blr-HW-gt2500to10000kBtuh-95p0Ec-CndLow | EUn | Rec | cPVVG | CZ04 | 16700 | Cap-kBTUh | (blank) | WinterOnly | [5 empty] | 1 | 2.37 | 2.37 | 0.981 | 0.817
NG-HVAC-Blr-HW-gt2500to10000kBtuh-95p0Ec-CndLow | EUn | Rec | cPVVG | CZ05 | 15600 | Cap-kBTUh | (blank) | WinterOnly | [5 empty] | 1 | 2.47 | 2.47 | 1.14 | 0.932
NG-HVAC-Blr-HW-gt2500to10000kBtuh-95p0Ec-CndLow | EUn | Rec | cPVVG | CZ06 | 13700 | Cap-kBTUh | (blank) | WinterOnly | [5 empty] | 1 | 3.1 | 3.1 | 0.882 | 0.758
NG-HVAC-Blr-HW-gt2500to10000kBtuh-95p0Ec-CndLow | EUn | Rec | cPVVG | CZ07 | 11300 | Cap-kBTUh | (blank) | WinterOnly | [5 empty] | 1 | 3.17 | 3.17 | 0.917 | 0.784
NG-HVAC-Blr-HW-gt2500to10000kBtuh-95p0Ec-CndLow | EUn | Rec | cPVVG | CZ08 | 13700 | Cap-kBTUh | (blank) | WinterOnly | [5 empty] | 1 | 2.72 | 2.72 | 0.809 | 0.7
NG-HVAC-Blr-HW-gt2500to10000kBtuh-95p0Ec-CndLow | EUn | Rec | cPVVG | CZ09 | 13700 | Cap-kBTUh | (blank) | WinterOnly | [5 empty] | 1 | 2.64 | 2.64 | 0.852 | 0.729
NG-HVAC-Blr-HW-gt2500to10000kBtuh-95p0Ec-CndLow | EUn | Rec | cPVVG | CZ10 | 14300 | Cap-kBTUh | (blank) | WinterOnly | [5 empty] | 1 | 2.42 | 2.42 | 0.843 | 0.706
NG-HVAC-Blr-HW-gt2500to10000kBtuh-95p0Ec-CndLow | EUn | Rec | cPVVG | CZ11 | 15500 | Cap-kBTUh | (blank) | WinterOnly | [5 empty] | 1 | 1.83 | 1.83 | 0.892 | 0.701
NG-HVAC-Blr-HW-gt2500to10000kBtuh-95p0Ec-CndLow | EUn | Rec | cPVVG | CZ12 | 16600 | Cap-kBTUh | (blank) | WinterOnly | [5 empty] | 1 | 2.07 | 2.07 | 0.967 | 0.776
NG-HVAC-Blr-HW-gt2500to10000kBtuh-95p0Ec-CndLow | EUn | Rec | cPVVG | CZ13 | 15900 | Cap-kBTUh | (blank) | WinterOnly | [5 empty] | 1 | 1.82 | 1.82 | 0.813 | 0.654
NG-HVAC-Blr-HW-gt2500to10000kBtuh-95p0Ec-CndLow | EUn | Rec | cPVVG | CZ14 | 17000 | Cap-kBTUh | (blank) | WinterOnly | [5 empty] | 1 | 1.9 | 1.9 | 0.863 | 0.7
NG-HVAC-Blr-HW-gt2500to10000kBtuh-95p0Ec-CndLow | EUn | Rec | cPVVG | CZ15 | 12800 | Cap-kBTUh | (blank) | WinterOnly | [5 empty] | 1 | 2.4 | 2.4 | 0.59 | 0.519
NG-HVAC-Blr-HW-gt2500to10000kBtuh-95p0Ec-CndLow | EUn | Rec | cPVVG | CZ16 | 18700 | Cap-kBTUh | (blank) | WinterOnly | [5 empty] | 1 | 1.39 | 1.39 | 1.28 | 0.92
NG-HVAC-Blr-HW-gt2500to10000kBtuh-95p0Ec-CndLow | EUn | Rec | cWVVG | CZ01 | 15500 | Cap-kBTUh | (blank) | WinterOnly | [5 empty] | 1 | 0.165 | 0.165 | 1.43 | 1.05
NG-HVAC-Blr-HW-gt2500to10000kBtuh-95p0Ec-CndLow | EUn | Rec | cWVVG | CZ02 | 17000 | Cap-kBTUh | (blank) | WinterOnly | [5 empty] | 1 | 0.765 | 0.765 | 1.06 | 0.822
NG-HVAC-Blr-HW-gt2500to10000kBtuh-95p0Ec-CndLow | EUn | Rec | cWVVG | CZ03 | 15500 | Cap-kBTUh | (blank) | WinterOnly | [5 empty] | 1 | 0.731 | 0.731 | 1.05 | 0.836
NG-HVAC-Blr-HW-gt2500to10000kBtuh-95p0Ec-CndLow | EUn | Rec | cWVVG | CZ04 | 16800 | Cap-kBTUh | (blank) | WinterOnly | [5 empty] | 1 | 0.867 | 0.867 | 0.856 | 0.696
NG-HVAC-Blr-HW-gt2500to10000kBtuh-95p0Ec-CndLow | EUn | Rec | cWVVG | CZ05 | 15500 | Cap-kBTUh | (blank) | WinterOnly | [5 empty] | 1 | 0.894 | 0.894 | 1.01 | 0.812
NG-HVAC-Blr-HW-gt2500to10000kBtuh-95p0Ec-CndLow | EUn | Rec | cWVVG | CZ06 | 13700 | Cap-kBTUh | (blank) | WinterOnly | [5 empty] | 1 | 1.08 | 1.08 | 0.7 | 0.586
NG-HVAC-Blr-HW-gt2500to10000kBtuh-95p0Ec-CndLow | EUn | Rec | cWVVG | CZ07 | 11300 | Cap-kBTUh | (blank) | WinterOnly | [5 empty] | 1 | 0.829 | 0.829 | 0.707 | 0.588
NG-HVAC-Blr-HW-gt2500to10000kBtuh-95p0Ec-CndLow | EUn | Rec | cWVVG | CZ08 | 13900 | Cap-kBTUh | (blank) | WinterOnly | [5 empty] | 1 | 1.03 | 1.03 | 0.638 | 0.538
NG-HVAC-Blr-HW-gt2500to10000kBtuh-95p0Ec-CndLow | EUn | Rec | cWVVG | CZ09 | 13700 | Cap-kBTUh | (blank) | WinterOnly | [5 empty] | 1 | 0.84 | 0.84 | 0.677 | 0.561
NG-HVAC-Blr-HW-gt2500to10000kBtuh-95p0Ec-CndLow | EUn | Rec | cWVVG | CZ10 | 14400 | Cap-kBTUh | (blank) | WinterOnly | [5 empty] | 1 | 0.858 | 0.858 | 0.71 | 0.578
NG-HVAC-Blr-HW-gt2500to10000kBtuh-95p0Ec-CndLow | EUn | Rec | cWVVG | CZ11 | 15600 | Cap-kBTUh | (blank) | WinterOnly | [5 empty] | 1 | 0.622 | 0.622 | 0.827 | 0.634
NG-HVAC-Blr-HW-gt2500to10000kBtuh-95p0Ec-CndLow | EUn | Rec | cWVVG | CZ12 | 16800 | Cap-kBTUh | (blank) | WinterOnly | [5 empty] | 1 | 0.695 | 0.695 | 0.881 | 0.692
NG-HVAC-Blr-HW-gt2500to10000kBtuh-95p0Ec-CndLow | EUn | Rec | cWVVG | CZ13 | 16000 | Cap-kBTUh | (blank) | WinterOnly | [5 empty] | 1 | 0.544 | 0.544 | 0.73 | 0.572
NG-HVAC-Blr-HW-gt2500to10000kBtuh-95p0Ec-CndLow | EUn | Rec | cWVVG | CZ14 | 17200 | Cap-kBTUh | (blank) | WinterOnly | [5 empty] | 1 | 0.679 | 0.679 | 0.768 | 0.604
NG-HVAC-Blr-HW-gt2500to10000kBtuh-95p0Ec-CndLow | EUn | Rec | cWVVG | CZ15 | 12600 | Cap-kBTUh | (blank) | WinterOnly | [5 empty] | 1 | 0.707 | 0.707 | 0.368 | 0.311
NG-HVAC-Blr-HW-gt2500to10000kBtuh-95p0Ec-CndLow | EUn | Rec | cWVVG | CZ16 | 18400 | Cap-kBTUh | (blank) | WinterOnly | [5 empty] | 1 | 0.479 | 0.479 | 1.27 | 0.91
NG-HVAC-Blr-HW-gt2500to10000kBtuh-95p0Ec-CndLow | EUn | Ex | cAVVG | CZ01 | 16700 | Cap-kBTUh | (blank) | WinterOnly | [5 empty] | 1 | 0.363 | 0.363 | 1.79 | 1.15
NG-HVAC-Blr-HW-gt2500to10000kBtuh-95p0Ec-CndLow | EUn | Ex | cAVVG | CZ02 | 18200 | Cap-kBTUh | (blank) | WinterOnly | [5 empty] | 1 | 1.5 | 1.5 | 1.34 | 0.945
NG-HVAC-Blr-HW-gt2500to10000kBtuh-95p0Ec-CndLow | EUn | Ex | cAVVG | CZ03 | 17500 | Cap-kBTUh | (blank) | WinterOnly | [5 empty] | 1 | 1.49 | 1.49 | 1.42 | 1.04
NG-HVAC-Blr-HW-gt2500to10000kBtuh-95p0Ec-CndLow | EUn | Ex | cAVVG | CZ04 | 19100 | Cap-kBTUh | (blank) | WinterOnly | [5 empty] | 1 | 1.8 | 1.8 | 1.17 | 0.878
NG-HVAC-Blr-HW-gt2500to10000kBtuh-95p0Ec-CndLow | EUn | Ex | cAVVG | CZ05 | 17500 | Cap-kBTUh | (blank) | WinterOnly | [5 empty] | 1 | 1.73 | 1.73 | 1.37 | 1.02
NG-HVAC-Blr-HW-gt2500to10000kBtuh-95p0Ec-CndLow | EUn | Ex | cAVVG | CZ06 | 15800 | Cap-kBTUh | (blank) | WinterOnly | [5 empty] | 1 | 2.29 | 2.29 | 1 | 0.792
NG-HVAC-Blr-HW-gt2500to10000kBtuh-95p0Ec-CndLow | EUn | Ex | cAVVG | CZ07 | 13100 | Cap-kBTUh | (blank) | WinterOnly | [5 empty] | 1 | 2.13 | 2.13 | 1.06 | 0.831
NG-HVAC-Blr-HW-gt2500to10000kBtuh-95p0Ec-CndLow | EUn | Ex | cAVVG | CZ08 | 16000 | Cap-kBTUh | (blank) | WinterOnly | [5 empty] | 1 | 2.19 | 2.19 | 0.938 | 0.744
NG-HVAC-Blr-HW-gt2500to10000kBtuh-95p0Ec-CndLow | EUn | Ex | cAVVG | CZ09 | 16000 | Cap-kBTUh | (blank) | WinterOnly | [5 empty] | 1 | 1.92 | 1.92 | 0.989 | 0.764
NG-HVAC-Blr-HW-gt2500to10000kBtuh-95p0Ec-CndLow | EUn | Ex | cAVVG | CZ10 | 15700 | Cap-kBTUh | (blank) | WinterOnly | [5 empty] | 1 | 1.79 | 1.79 | 0.935 | 0.705
NG-HVAC-Blr-HW-gt2500to10000kBtuh-95p0Ec-CndLow | EUn | Ex | cAVVG | CZ11 | 17600 | Cap-kBTUh | (blank) | WinterOnly | [5 empty] | 1 | 1.23 | 1.23 | 1.12 | 0.771
NG-HVAC-Blr-HW-gt2500to10000kBtuh-95p0Ec-CndLow | EUn | Ex | cAVVG | CZ12 | 18300 | Cap-kBTUh | (blank) | WinterOnly | [5 empty] | 1 | 1.47 | 1.47 | 1.15 | 0.82
NG-HVAC-Blr-HW-gt2500to10000kBtuh-95p0Ec-CndLow | EUn | Ex | cAVVG | CZ13 | 17800 | Cap-kBTUh | (blank) | WinterOnly | [5 empty] | 1 | 1.22 | 1.22 | 0.977 | 0.696
NG-HVAC-Blr-HW-gt2500to10000kBtuh-95p0Ec-CndLow | EUn | Ex | cAVVG | CZ14 | 19100 | Cap-kBTUh | (blank) | WinterOnly | [5 empty] | 1 | 1.37 | 1.37 | 1.03 | 0.733
NG-HVAC-Blr-HW-gt2500to10000kBtuh-95p0Ec-CndLow | EUn | Ex | cAVVG | CZ15 | 14500 | Cap-kBTUh | (blank) | WinterOnly | [5 empty] | 1 | 1.36 | 1.36 | 0.544 | 0.435
NG-HVAC-Blr-HW-gt2500to10000kBtuh-95p0Ec-CndLow | EUn | Ex | cAVVG | CZ16 | 21300 | Cap-kBTUh | (blank) | WinterOnly | [5 empty] | 1 | 0.978 | 0.978 | 1.66 | 1.04
NG-HVAC-Blr-HW-gt2500to10000kBtuh-95p0Ec-CndLow | EUn | Ex | cPVVG | CZ01 | 16600 | Cap-kBTUh | (blank) | WinterOnly | [5 empty] | 1 | 1.8 | 1.8 | 1.8 | 1.17
NG-HVAC-Blr-HW-gt2500to10000kBtuh-95p0Ec-CndLow | EUn | Ex | cPVVG | CZ02 | 18100 | Cap-kBTUh | (blank) | WinterOnly | [5 empty] | 1 | 3.16 | 3.16 | 1.49 | 1.09
NG-HVAC-Blr-HW-gt2500to10000kBtuh-95p0Ec-CndLow | EUn | Ex | cPVVG | CZ03 | 17400 | Cap-kBTUh | (blank) | WinterOnly | [5 empty] | 1 | 3.28 | 3.28 | 1.58 | 1.19
NG-HVAC-Blr-HW-gt2500to10000kBtuh-95p0Ec-CndLow | EUn | Ex | cPVVG | CZ04 | 19000 | Cap-kBTUh | (blank) | WinterOnly | [5 empty] | 1 | 3.43 | 3.43 | 1.38 | 1.07
NG-HVAC-Blr-HW-gt2500to10000kBtuh-95p0Ec-CndLow | EUn | Ex | cPVVG | CZ05 | 17400 | Cap-kBTUh | (blank) | WinterOnly | [5 empty] | 1 | 3.6 | 3.6 | 1.55 | 1.18
NG-HVAC-Blr-HW-gt2500to10000kBtuh-95p0Ec-CndLow | EUn | Ex | cPVVG | CZ06 | 15600 | Cap-kBTUh | (blank) | WinterOnly | [5 empty] | 1 | 4.49 | 4.49 | 1.27 | 1.04
NG-HVAC-Blr-HW-gt2500to10000kBtuh-95p0Ec-CndLow | EUn | Ex | cPVVG | CZ07 | 12800 | Cap-kBTUh | (blank) | WinterOnly | [5 empty] | 1 | 5.1 | 5.1 | 1.38 | 1.13
NG-HVAC-Blr-HW-gt2500to10000kBtuh-95p0Ec-CndLow | EUn | Ex | cPVVG | CZ08 | 16000 | Cap-kBTUh | (blank) | WinterOnly | [5 empty] | 1 | 4.27 | 4.27 | 1.22 | 1.01
NG-HVAC-Blr-HW-gt2500to10000kBtuh-95p0Ec-CndLow | EUn | Ex | cPVVG | CZ09 | 16800 | Cap-kBTUh | (blank) | WinterOnly | [5 empty] | 1 | 4.09 | 4.09 | 1.29 | 1.05
NG-HVAC-Blr-HW-gt2500to10000kBtuh-95p0Ec-CndLow | EUn | Ex | cPVVG | CZ10 | 16100 | Cap-kBTUh | (blank) | WinterOnly | [5 empty] | 1 | 3.66 | 3.66 | 1.17 | 0.928
NG-HVAC-Blr-HW-gt2500to10000kBtuh-95p0Ec-CndLow | EUn | Ex | cPVVG | CZ11 | 18000 | Cap-kBTUh | (blank) | WinterOnly | [5 empty] | 1 | 2.62 | 2.62 | 1.26 | 0.909
NG-HVAC-Blr-HW-gt2500to10000kBtuh-95p0Ec-CndLow | EUn | Ex | cPVVG | CZ12 | 18500 | Cap-kBTUh | (blank) | WinterOnly | [5 empty] | 1 | 3.05 | 3.05 | 1.32 | 0.983
NG-HVAC-Blr-HW-gt2500to10000kBtuh-95p0Ec-CndLow | EUn | Ex | cPVVG | CZ13 | 18200 | Cap-kBTUh | (blank) | WinterOnly | [5 empty] | 1 | 2.68 | 2.68 | 1.14 | 0.855
NG-HVAC-Blr-HW-gt2500to10000kBtuh-95p0Ec-CndLow | EUn | Ex | cPVVG | CZ14 | 19800 | Cap-kBTUh | (blank) | WinterOnly | [5 empty] | 1 | 2.74 | 2.74 | 1.22 | 0.914
NG-HVAC-Blr-HW-gt2500to10000kBtuh-95p0Ec-CndLow | EUn | Ex | cPVVG | CZ15 | 16600 | Cap-kBTUh | (blank) | WinterOnly | [5 empty] | 1 | 3.76 | 3.76 | 0.93 | 0.789
NG-HVAC-Blr-HW-gt2500to10000kBtuh-95p0Ec-CndLow | EUn | Ex | cPVVG | CZ16 | 21300 | Cap-kBTUh | (blank) | WinterOnly | [5 empty] | 1 | 1.92 | 1.92 | 1.7 | 1.08
NG-HVAC-Blr-HW-gt2500to10000kBtuh-95p0Ec-CndLow | EUn | Ex | cWVVG | CZ01 | 16700 | Cap-kBTUh | (blank) | WinterOnly | [5 empty] | 1 | 0.267 | 0.267 | 1.79 | 1.15
NG-HVAC-Blr-HW-gt2500to10000kBtuh-95p0Ec-CndLow | EUn | Ex | cWVVG | CZ02 | 18200 | Cap-kBTUh | (blank) | WinterOnly | [5 empty] | 1 | 1.04 | 1.04 | 1.34 | 0.945
NG-HVAC-Blr-HW-gt2500to10000kBtuh-95p0Ec-CndLow | EUn | Ex | cWVVG | CZ03 | 17500 | Cap-kBTUh | (blank) | WinterOnly | [5 empty] | 1 | 1.09 | 1.09 | 1.42 | 1.04
NG-HVAC-Blr-HW-gt2500to10000kBtuh-95p0Ec-CndLow | EUn | Ex | cWVVG | CZ04 | 19100 | Cap-kBTUh | (blank) | WinterOnly | [5 empty] | 1 | 1.22 | 1.22 | 1.17 | 0.878
NG-HVAC-Blr-HW-gt2500to10000kBtuh-95p0Ec-CndLow | EUn | Ex | cWVVG | CZ05 | 17500 | Cap-kBTUh | (blank) | WinterOnly | [5 empty] | 1 | 1.24 | 1.24 | 1.37 | 1.02
NG-HVAC-Blr-HW-gt2500to10000kBtuh-95p0Ec-CndLow | EUn | Ex | cWVVG | CZ06 | 15800 | Cap-kBTUh | (blank) | WinterOnly | [5 empty] | 1 | 1.64 | 1.64 | 1 | 0.792
NG-HVAC-Blr-HW-gt2500to10000kBtuh-95p0Ec-CndLow | EUn | Ex | cWVVG | CZ07 | 13100 | Cap-kBTUh | (blank) | WinterOnly | [5 empty] | 1 | 1.47 | 1.47 | 1.06 | 0.831
NG-HVAC-Blr-HW-gt2500to10000kBtuh-95p0Ec-CndLow | EUn | Ex | cWVVG | CZ08 | 16000 | Cap-kBTUh | (blank) | WinterOnly | [5 empty] | 1 | 1.59 | 1.59 | 0.938 | 0.744
NG-HVAC-Blr-HW-gt2500to10000kBtuh-95p0Ec-CndLow | EUn | Ex | cWVVG | CZ09 | 16000 | Cap-kBTUh | (blank) | WinterOnly | [5 empty] | 1 | 1.33 | 1.33 | 0.989 | 0.764
NG-HVAC-Blr-HW-gt2500to10000kBtuh-95p0Ec-CndLow | EUn | Ex | cWVVG | CZ10 | 15700 | Cap-kBTUh | (blank) | WinterOnly | [5 empty] | 1 | 1.24 | 1.24 | 0.935 | 0.705
NG-HVAC-Blr-HW-gt2500to10000kBtuh-95p0Ec-CndLow | EUn | Ex | cWVVG | CZ11 | 17600 | Cap-kBTUh | (blank) | WinterOnly | [5 empty] | 1 | 0.8 | 0.8 | 1.12 | 0.771
NG-HVAC-Blr-HW-gt2500to10000kBtuh-95p0Ec-CndLow | EUn | Ex | cWVVG | CZ12 | 18300 | Cap-kBTUh | (blank) | WinterOnly | [5 empty] | 1 | 0.988 | 0.988 | 1.15 | 0.821
NG-HVAC-Blr-HW-gt2500to10000kBtuh-95p0Ec-CndLow | EUn | Ex | cWVVG | CZ13 | 17800 | Cap-kBTUh | (blank) | WinterOnly | [5 empty] | 1 | 0.755 | 0.755 | 0.977 | 0.696
NG-HVAC-Blr-HW-gt2500to10000kBtuh-95p0Ec-CndLow | EUn | Ex | cWVVG | CZ14 | 19100 | Cap-kBTUh | (blank) | WinterOnly | [5 empty] | 1 | 0.851 | 0.851 | 1.03 | 0.733
NG-HVAC-Blr-HW-gt2500to10000kBtuh-95p0Ec-CndLow | EUn | Ex | cWVVG | CZ15 | 14500 | Cap-kBTUh | (blank) | WinterOnly | [5 empty] | 1 | 0.941 | 0.941 | 0.544 | 0.435
NG-HVAC-Blr-HW-gt2500to10000kBtuh-95p0Ec-CndLow | EUn | Ex | cWVVG | CZ16 | 21300 | Cap-kBTUh | (blank) | WinterOnly | [5 empty] | 1 | 0.696 | 0.696 | 1.66 | 1.04
NG-HVAC-Blr-HW-gt2500to10000kBtuh-95p0Ec-CndLow | EUn | Old | cAVVG | CZ01 | 18500 | Cap-kBTUh | (blank) | WinterOnly | [5 empty] | 1 | 0.485 | 0.485 | 2.02 | 1.33
NG-HVAC-Blr-HW-gt2500to10000kBtuh-95p0Ec-CndLow | EUn | Old | cAVVG | CZ02 | 21200 | Cap-kBTUh | (blank) | WinterOnly | [5 empty] | 1 | 2.1 | 2.1 | 1.63 | 1.17
NG-HVAC-Blr-HW-gt2500to10000kBtuh-95p0Ec-CndLow | EUn | Old | cAVVG | CZ03 | 19200 | Cap-kBTUh | (blank) | WinterOnly | [5 empty] | 1 | 1.65 | 1.65 | 1.6 | 1.19
NG-HVAC-Blr-HW-gt2500to10000kBtuh-95p0Ec-CndLow | EUn | Old | cAVVG | CZ04 | 21200 | Cap-kBTUh | (blank) | WinterOnly | [5 empty] | 1 | 2.36 | 2.36 | 1.42 | 1.09
NG-HVAC-Blr-HW-gt2500to10000kBtuh-95p0Ec-CndLow | EUn | Old | cAVVG | CZ05 | 19100 | Cap-kBTUh | (blank) | WinterOnly | [5 empty] | 1 | 2.11 | 2.11 | 1.53 | 1.15
NG-HVAC-Blr-HW-gt2500to10000kBtuh-95p0Ec-CndLow | EUn | Old | cAVVG | CZ06 | 16800 | Cap-kBTUh | (blank) | WinterOnly | [5 empty] | 1 | 3.07 | 3.07 | 1.26 | 1.01
NG-HVAC-Blr-HW-gt2500to10000kBtuh-95p0Ec-CndLow | EUn | Old | cAVVG | CZ07 | 13900 | Cap-kBTUh | (blank) | WinterOnly | [5 empty] | 1 | 2.75 | 2.75 | 1.26 | 0.997
NG-HVAC-Blr-HW-gt2500to10000kBtuh-95p0Ec-CndLow | EUn | Old | cAVVG | CZ08 | 17000 | Cap-kBTUh | (blank) | WinterOnly | [5 empty] | 1 | 3.12 | 3.12 | 1.22 | 0.98
NG-HVAC-Blr-HW-gt2500to10000kBtuh-95p0Ec-CndLow | EUn | Old | cAVVG | CZ09 | 17100 | Cap-kBTUh | (blank) | WinterOnly | [5 empty] | 1 | 2.86 | 2.86 | 1.28 | 1
NG-HVAC-Blr-HW-gt2500to10000kBtuh-95p0Ec-CndLow | EUn | Old | cAVVG | CZ10 | 18000 | Cap-kBTUh | (blank) | WinterOnly | [5 empty] | 1 | 2.96 | 2.96 | 1.32 | 1.01
NG-HVAC-Blr-HW-gt2500to10000kBtuh-95p0Ec-CndLow | EUn | Old | cAVVG | CZ11 | 20100 | Cap-kBTUh | (blank) | WinterOnly | [5 empty] | 1 | 2.31 | 2.31 | 1.48 | 1.06
NG-HVAC-Blr-HW-gt2500to10000kBtuh-95p0Ec-CndLow | EUn | Old | cAVVG | CZ12 | 20700 | Cap-kBTUh | (blank) | WinterOnly | [5 empty] | 1 | 2.38 | 2.38 | 1.45 | 1.07
NG-HVAC-Blr-HW-gt2500to10000kBtuh-95p0Ec-CndLow | EUn | Old | cAVVG | CZ13 | 19900 | Cap-kBTUh | (blank) | WinterOnly | [5 empty] | 1 | 2.43 | 2.43 | 1.34 | 0.991
NG-HVAC-Blr-HW-gt2500to10000kBtuh-95p0Ec-CndLow | EUn | Old | cAVVG | CZ14 | 21900 | Cap-kBTUh | (blank) | WinterOnly | [5 empty] | 1 | 2.61 | 2.61 | 1.37 | 1.02
NG-HVAC-Blr-HW-gt2500to10000kBtuh-95p0Ec-CndLow | EUn | Old | cAVVG | CZ15 | 16000 | Cap-kBTUh | (blank) | WinterOnly | [5 empty] | 1 | 3.44 | 3.44 | 0.97 | 0.798
NG-HVAC-Blr-HW-gt2500to10000kBtuh-95p0Ec-CndLow | EUn | Old | cAVVG | CZ16 | 25200 | Cap-kBTUh | (blank) | WinterOnly | [5 empty] | 1 | 1.55 | 1.55 | 1.83 | 1.19
NG-HVAC-Blr-HW-gt2500to10000kBtuh-95p0Ec-CndLow | EUn | Old | cPVVG | CZ01 | 18400 | Cap-kBTUh | (blank) | WinterOnly | [5 empty] | 1 | 2.54 | 2.54 | 2.15 | 1.45
NG-HVAC-Blr-HW-gt2500to10000kBtuh-95p0Ec-CndLow | EUn | Old | cPVVG | CZ02 | 21100 | Cap-kBTUh | (blank) | WinterOnly | [5 empty] | 1 | 4.54 | 4.54 | 1.91 | 1.44
NG-HVAC-Blr-HW-gt2500to10000kBtuh-95p0Ec-CndLow | EUn | Old | cPVVG | CZ03 | 19100 | Cap-kBTUh | (blank) | WinterOnly | [5 empty] | 1 | 4.39 | 4.39 | 1.91 | 1.47
NG-HVAC-Blr-HW-gt2500to10000kBtuh-95p0Ec-CndLow | EUn | Old | cPVVG | CZ04 | 21100 | Cap-kBTUh | (blank) | WinterOnly | [5 empty] | 1 | 5.03 | 5.03 | 1.78 | 1.43
NG-HVAC-Blr-HW-gt2500to10000kBtuh-95p0Ec-CndLow | EUn | Old | cPVVG | CZ05 | 18900 | Cap-kBTUh | (blank) | WinterOnly | [5 empty] | 1 | 4.91 | 4.91 | 1.86 | 1.45
NG-HVAC-Blr-HW-gt2500to10000kBtuh-95p0Ec-CndLow | EUn | Old | cPVVG | CZ06 | 16500 | Cap-kBTUh | (blank) | WinterOnly | [5 empty] | 1 | 6.72 | 6.72 | 1.69 | 1.4
NG-HVAC-Blr-HW-gt2500to10000kBtuh-95p0Ec-CndLow | EUn | Old | cPVVG | CZ07 | 13400 | Cap-kBTUh | (blank) | WinterOnly | [5 empty] | 1 | 7.04 | 7.04 | 1.73 | 1.43
NG-HVAC-Blr-HW-gt2500to10000kBtuh-95p0Ec-CndLow | EUn | Old | cPVVG | CZ08 | 17100 | Cap-kBTUh | (blank) | WinterOnly | [5 empty] | 1 | 6.71 | 6.71 | 1.68 | 1.41
NG-HVAC-Blr-HW-gt2500to10000kBtuh-95p0Ec-CndLow | EUn | Old | cPVVG | CZ09 | 17900 | Cap-kBTUh | (blank) | WinterOnly | [5 empty] | 1 | 6.66 | 6.66 | 1.8 | 1.5
NG-HVAC-Blr-HW-gt2500to10000kBtuh-95p0Ec-CndLow | EUn | Old | cPVVG | CZ10 | 18500 | Cap-kBTUh | (blank) | WinterOnly | [5 empty] | 1 | 6.1 | 6.1 | 1.73 | 1.4
NG-HVAC-Blr-HW-gt2500to10000kBtuh-95p0Ec-CndLow | EUn | Old | cPVVG | CZ11 | 20500 | Cap-kBTUh | (blank) | WinterOnly | [5 empty] | 1 | 4.77 | 4.77 | 1.77 | 1.33
NG-HVAC-Blr-HW-gt2500to10000kBtuh-95p0Ec-CndLow | EUn | Old | cPVVG | CZ12 | 20900 | Cap-kBTUh | (blank) | WinterOnly | [5 empty] | 1 | 4.89 | 4.89 | 1.77 | 1.37
NG-HVAC-Blr-HW-gt2500to10000kBtuh-95p0Ec-CndLow | EUn | Old | cPVVG | CZ13 | 20300 | Cap-kBTUh | (blank) | WinterOnly | [5 empty] | 1 | 5.05 | 5.05 | 1.66 | 1.29
NG-HVAC-Blr-HW-gt2500to10000kBtuh-95p0Ec-CndLow | EUn | Old | cPVVG | CZ14 | 22500 | Cap-kBTUh | (blank) | WinterOnly | [5 empty] | 1 | 4.89 | 4.89 | 1.71 | 1.34
NG-HVAC-Blr-HW-gt2500to10000kBtuh-95p0Ec-CndLow | EUn | Old | cPVVG | CZ15 | 18200 | Cap-kBTUh | (blank) | WinterOnly | [5 empty] | 1 | 8.06 | 8.06 | 1.63 | 1.4
NG-HVAC-Blr-HW-gt2500to10000kBtuh-95p0Ec-CndLow | EUn | Old | cPVVG | CZ16 | 25200 | Cap-kBTUh | (blank) | WinterOnly | [5 empty] | 1 | 2.79 | 2.79 | 1.95 | 1.3
NG-HVAC-Blr-HW-gt2500to10000kBtuh-95p0Ec-CndLow | EUn | Old | cWVVG | CZ01 | 18500 | Cap-kBTUh | (blank) | WinterOnly | [5 empty] | 1 | 0.45 | 0.45 | 2.02 | 1.33
NG-HVAC-Blr-HW-gt2500to10000kBtuh-95p0Ec-CndLow | EUn | Old | cWVVG | CZ02 | 21200 | Cap-kBTUh | (blank) | WinterOnly | [5 empty] | 1 | 1.81 | 1.81 | 1.63 | 1.17
NG-HVAC-Blr-HW-gt2500to10000kBtuh-95p0Ec-CndLow | EUn | Old | cWVVG | CZ03 | 19200 | Cap-kBTUh | (blank) | WinterOnly | [5 empty] | 1 | 1.48 | 1.48 | 1.6 | 1.19
NG-HVAC-Blr-HW-gt2500to10000kBtuh-95p0Ec-CndLow | EUn | Old | cWVVG | CZ04 | 21200 | Cap-kBTUh | (blank) | WinterOnly | [5 empty] | 1 | 1.98 | 1.98 | 1.42 | 1.09
NG-HVAC-Blr-HW-gt2500to10000kBtuh-95p0Ec-CndLow | EUn | Old | cWVVG | CZ05 | 19100 | Cap-kBTUh | (blank) | WinterOnly | [5 empty] | 1 | 1.82 | 1.82 | 1.53 | 1.15
NG-HVAC-Blr-HW-gt2500to10000kBtuh-95p0Ec-CndLow | EUn | Old | cWVVG | CZ06 | 16800 | Cap-kBTUh | (blank) | WinterOnly | [5 empty] | 1 | 2.63 | 2.63 | 1.26 | 1.01
NG-HVAC-Blr-HW-gt2500to10000kBtuh-95p0Ec-CndLow | EUn | Old | cWVVG | CZ07 | 13900 | Cap-kBTUh | (blank) | WinterOnly | [5 empty] | 1 | 2.37 | 2.37 | 1.26 | 0.997
NG-HVAC-Blr-HW-gt2500to10000kBtuh-95p0Ec-CndLow | EUn | Old | cWVVG | CZ08 | 17000 | Cap-kBTUh | (blank) | WinterOnly | [5 empty] | 1 | 2.62 | 2.62 | 1.22 | 0.98
NG-HVAC-Blr-HW-gt2500to10000kBtuh-95p0Ec-CndLow | EUn | Old | cWVVG | CZ09 | 17100 | Cap-kBTUh | (blank) | WinterOnly | [5 empty] | 1 | 2.38 | 2.38 | 1.28 | 1
NG-HVAC-Blr-HW-gt2500to10000kBtuh-95p0Ec-CndLow | EUn | Old | cWVVG | CZ10 | 18000 | Cap-kBTUh | (blank) | WinterOnly | [5 empty] | 1 | 2.34 | 2.34 | 1.32 | 1.01
NG-HVAC-Blr-HW-gt2500to10000kBtuh-95p0Ec-CndLow | EUn | Old | cWVVG | CZ11 | 20100 | Cap-kBTUh | (blank) | WinterOnly | [5 empty] | 1 | 1.8 | 1.8 | 1.48 | 1.06
NG-HVAC-Blr-HW-gt2500to10000kBtuh-95p0Ec-CndLow | EUn | Old | cWVVG | CZ12 | 20700 | Cap-kBTUh | (blank) | WinterOnly | [5 empty] | 1 | 1.96 | 1.96 | 1.45 | 1.07
NG-HVAC-Blr-HW-gt2500to10000kBtuh-95p0Ec-CndLow | EUn | Old | cWVVG | CZ13 | 19900 | Cap-kBTUh | (blank) | WinterOnly | [5 empty] | 1 | 1.96 | 1.96 | 1.34 | 0.991
NG-HVAC-Blr-HW-gt2500to10000kBtuh-95p0Ec-CndLow | EUn | Old | cWVVG | CZ14 | 21900 | Cap-kBTUh | (blank) | WinterOnly | [5 empty] | 1 | 2.07 | 2.07 | 1.37 | 1.02
NG-HVAC-Blr-HW-gt2500to10000kBtuh-95p0Ec-CndLow | EUn | Old | cWVVG | CZ15 | 16000 | Cap-kBTUh | (blank) | WinterOnly | [5 empty] | 1 | 2.76 | 2.76 | 0.97 | 0.798
NG-HVAC-Blr-HW-gt2500to10000kBtuh-95p0Ec-CndLow | EUn | Old | cWVVG | CZ16 | 25200 | Cap-kBTUh | (blank) | WinterOnly | [5 empty] | 1 | 1.33 | 1.33 | 1.83 | 1.19
NG-HVAC-Blr-HW-gt2500to10000kBtuh-95p0Ec-CndLow | Rt3 | New | cAVVG | CZ01 | 1120 | Cap-kBTUh | (blank) | WinterOnly | [5 empty] | 1 | 0.422 | 0.422 | 1.32 | 1.05
NG-HVAC-Blr-HW-gt2500to10000kBtuh-95p0Ec-CndLow | Rt3 | New | cAVVG | CZ02 | 1340 | Cap-kBTUh | (blank) | WinterOnly | [5 empty] | 1 | 0.948 | 0.948 | 0.984 | 0.826
NG-HVAC-Blr-HW-gt2500to10000kBtuh-95p0Ec-CndLow | Rt3 | New | cAVVG | CZ03 | 1220 | Cap-kBTUh | (blank) | WinterOnly | [5 empty] | 1 | 0.819 | 0.819 | 0.866 | 0.738
NG-HVAC-Blr-HW-gt2500to10000kBtuh-95p0Ec-CndLow | Rt3 | New | cAVVG | CZ04 | 1270 | Cap-kBTUh | (blank) | WinterOnly | [5 empty] | 1 | 0.802 | 0.802 | 0.74 | 0.639
NG-HVAC-Blr-HW-gt2500to10000kBtuh-95p0Ec-CndLow | Rt3 | New | cAVVG | CZ05 | 1070 | Cap-kBTUh | (blank) | WinterOnly | [5 empty] | 1 | 0.822 | 0.822 | 0.788 | 0.68
NG-HVAC-Blr-HW-gt2500to10000kBtuh-95p0Ec-CndLow | Rt3 | New | cAVVG | CZ06 | 841 | Cap-kBTUh | (blank) | WinterOnly | [5 empty] | 1 | 0.671 | 0.671 | 0.536 | 0.479
NG-HVAC-Blr-HW-gt2500to10000kBtuh-95p0Ec-CndLow | Rt3 | New | cAVVG | CZ07 | 578 | Cap-kBTUh | (blank) | WinterOnly | [5 empty] | 1 | 0.586 | 0.586 | 0.522 | 0.471
NG-HVAC-Blr-HW-gt2500to10000kBtuh-95p0Ec-CndLow | Rt3 | New | cAVVG | CZ08 | 904 | Cap-kBTUh | (blank) | WinterOnly | [5 empty] | 1 | 0.648 | 0.648 | 0.436 | 0.393
NG-HVAC-Blr-HW-gt2500to10000kBtuh-95p0Ec-CndLow | Rt3 | New | cAVVG | CZ09 | 933 | Cap-kBTUh | (blank) | WinterOnly | [5 empty] | 1 | 0.505 | 0.505 | 0.462 | 0.408
NG-HVAC-Blr-HW-gt2500to10000kBtuh-95p0Ec-CndLow | Rt3 | New | cAVVG | CZ10 | 1070 | Cap-kBTUh | (blank) | WinterOnly | [5 empty] | 1 | 0.592 | 0.592 | 0.535 | 0.464
NG-HVAC-Blr-HW-gt2500to10000kBtuh-95p0Ec-CndLow | Rt3 | New | cAVVG | CZ11 | 1150 | Cap-kBTUh | (blank) | WinterOnly | [5 empty] | 1 | 0.581 | 0.581 | 0.762 | 0.631
NG-HVAC-Blr-HW-gt2500to10000kBtuh-95p0Ec-CndLow | Rt3 | New | cAVVG | CZ12 | 1310 | Cap-kBTUh | (blank) | WinterOnly | [5 empty] | 1 | 0.651 | 0.651 | 0.803 | 0.668
NG-HVAC-Blr-HW-gt2500to10000kBtuh-95p0Ec-CndLow | Rt3 | New | cAVVG | CZ13 | 1260 | Cap-kBTUh | (blank) | WinterOnly | [5 empty] | 1 | 0.46 | 0.46 | 0.659 | 0.548
NG-HVAC-Blr-HW-gt2500to10000kBtuh-95p0Ec-CndLow | Rt3 | New | cAVVG | CZ14 | 1230 | Cap-kBTUh | (blank) | WinterOnly | [5 empty] | 1 | 0.682 | 0.682 | 0.703 | 0.596
NG-HVAC-Blr-HW-gt2500to10000kBtuh-95p0Ec-CndLow | Rt3 | New | cAVVG | CZ15 | 543 | Cap-kBTUh | (blank) | WinterOnly | [5 empty] | 1 | 0.404 | 0.404 | 0.279 | 0.256
NG-HVAC-Blr-HW-gt2500to10000kBtuh-95p0Ec-CndLow | Rt3 | New | cAVVG | CZ16 | 1550 | Cap-kBTUh | (blank) | WinterOnly | [5 empty] | 1 | 0.758 | 0.758 | 1.37 | 1.06
NG-HVAC-Blr-HW-gt2500to10000kBtuh-95p0Ec-CndLow | Rt3 | New | cPVVG | CZ01 | 1110 | Cap-kBTUh | (blank) | WinterOnly | [5 empty] | 1 | 0.56 | 0.56 | 1.35 | 1.08
NG-HVAC-Blr-HW-gt2500to10000kBtuh-95p0Ec-CndLow | Rt3 | New | cPVVG | CZ02 | 1350 | Cap-kBTUh | (blank) | WinterOnly | [5 empty] | 1 | 0.328 | 0.328 | 0.837 | 0.695
NG-HVAC-Blr-HW-gt2500to10000kBtuh-95p0Ec-CndLow | Rt3 | New | cPVVG | CZ03 | 1210 | Cap-kBTUh | (blank) | WinterOnly | [5 empty] | 1 | 0.762 | 0.762 | 0.908 | 0.777
NG-HVAC-Blr-HW-gt2500to10000kBtuh-95p0Ec-CndLow | Rt3 | New | cPVVG | CZ04 | 1280 | Cap-kBTUh | (blank) | WinterOnly | [5 empty] | 1 | 0.246 | 0.246 | 0.544 | 0.462
NG-HVAC-Blr-HW-gt2500to10000kBtuh-95p0Ec-CndLow | Rt3 | New | cPVVG | CZ05 | 1060 | Cap-kBTUh | (blank) | WinterOnly | [5 empty] | 1 | 0.779 | 0.779 | 0.834 | 0.723
NG-HVAC-Blr-HW-gt2500to10000kBtuh-95p0Ec-CndLow | Rt3 | New | cPVVG | CZ06 | 823 | Cap-kBTUh | (blank) | WinterOnly | [5 empty] | 1 | 0.76 | 0.76 | 0.608 | 0.547
NG-HVAC-Blr-HW-gt2500to10000kBtuh-95p0Ec-CndLow | Rt3 | New | cPVVG | CZ07 | 574 | Cap-kBTUh | (blank) | WinterOnly | [5 empty] | 1 | 0.677 | 0.677 | 0.578 | 0.523
NG-HVAC-Blr-HW-gt2500to10000kBtuh-95p0Ec-CndLow | Rt3 | New | cPVVG | CZ08 | 933 | Cap-kBTUh | (blank) | WinterOnly | [5 empty] | 1 | 0.0857 | 0.0857 | 0.198 | 0.175
NG-HVAC-Blr-HW-gt2500to10000kBtuh-95p0Ec-CndLow | Rt3 | New | cPVVG | CZ09 | 1030 | Cap-kBTUh | (blank) | WinterOnly | [5 empty] | 1 | 0.128 | 0.128 | 0.336 | 0.293
NG-HVAC-Blr-HW-gt2500to10000kBtuh-95p0Ec-CndLow | Rt3 | New | cPVVG | CZ10 | 1140 | Cap-kBTUh | (blank) | WinterOnly | [5 empty] | 1 | 0.0622 | 0.0622 | 0.314 | 0.261
NG-HVAC-Blr-HW-gt2500to10000kBtuh-95p0Ec-CndLow | Rt3 | New | cPVVG | CZ11 | 1250 | Cap-kBTUh | (blank) | WinterOnly | [5 empty] | 1 | 0.044 | 0.044 | 0.554 | 0.442
NG-HVAC-Blr-HW-gt2500to10000kBtuh-95p0Ec-CndLow | Rt3 | New | cPVVG | CZ12 | 1400 | Cap-kBTUh | (blank) | WinterOnly | [5 empty] | 1 | 0.0487 | 0.0487 | 0.555 | 0.442
NG-HVAC-Blr-HW-gt2500to10000kBtuh-95p0Ec-CndLow | Rt3 | New | cPVVG | CZ13 | 1370 | Cap-kBTUh | (blank) | WinterOnly | [5 empty] | 1 | 0.0205 | 0.0205 | 0.453 | 0.36
NG-HVAC-Blr-HW-gt2500to10000kBtuh-95p0Ec-CndLow | Rt3 | New | cPVVG | CZ14 | 1340 | Cap-kBTUh | (blank) | WinterOnly | [5 empty] | 1 | 0.0908 | 0.0908 | 0.502 | 0.414
NG-HVAC-Blr-HW-gt2500to10000kBtuh-95p0Ec-CndLow | Rt3 | New | cPVVG | CZ15 | 702 | Cap-kBTUh | (blank) | WinterOnly | [5 empty] | 1 | 0.353 | 0.353 | 0.4 | 0.365
NG-HVAC-Blr-HW-gt2500to10000kBtuh-95p0Ec-CndLow | Rt3 | New | cPVVG | CZ16 | 1540 | Cap-kBTUh | (blank) | WinterOnly | [5 empty] | 1 | 0.655 | 0.655 | 1.38 | 1.07
NG-HVAC-Blr-HW-gt2500to10000kBtuh-95p0Ec-CndLow | Rt3 | New | cWVVG | CZ01 | 1120 | Cap-kBTUh | (blank) | WinterOnly | [5 empty] | 1 | 0.407 | 0.407 | 1.32 | 1.05
NG-HVAC-Blr-HW-gt2500to10000kBtuh-95p0Ec-CndLow | Rt3 | New | cWVVG | CZ02 | 1340 | Cap-kBTUh | (blank) | WinterOnly | [5 empty] | 1 | 0.838 | 0.838 | 0.984 | 0.826
NG-HVAC-Blr-HW-gt2500to10000kBtuh-95p0Ec-CndLow | Rt3 | New | cWVVG | CZ03 | 1220 | Cap-kBTUh | (blank) | WinterOnly | [5 empty] | 1 | 0.755 | 0.755 | 0.866 | 0.738
NG-HVAC-Blr-HW-gt2500to10000kBtuh-95p0Ec-CndLow | Rt3 | New | cWVVG | CZ04 | 1270 | Cap-kBTUh | (blank) | WinterOnly | [5 empty] | 1 | 0.766 | 0.766 | 0.74 | 0.639
NG-HVAC-Blr-HW-gt2500to10000kBtuh-95p0Ec-CndLow | Rt3 | New | cWVVG | CZ05 | 1070 | Cap-kBTUh | (blank) | WinterOnly | [5 empty] | 1 | 0.747 | 0.747 | 0.788 | 0.68
NG-HVAC-Blr-HW-gt2500to10000kBtuh-95p0Ec-CndLow | Rt3 | New | cWVVG | CZ06 | 841 | Cap-kBTUh | (blank) | WinterOnly | [5 empty] | 1 | 0.597 | 0.597 | 0.536 | 0.479
NG-HVAC-Blr-HW-gt2500to10000kBtuh-95p0Ec-CndLow | Rt3 | New | cWVVG | CZ07 | 578 | Cap-kBTUh | (blank) | WinterOnly | [5 empty] | 1 | 0.536 | 0.536 | 0.522 | 0.471
NG-HVAC-Blr-HW-gt2500to10000kBtuh-95p0Ec-CndLow | Rt3 | New | cWVVG | CZ08 | 904 | Cap-kBTUh | (blank) | WinterOnly | [5 empty] | 1 | 0.604 | 0.604 | 0.436 | 0.393
NG-HVAC-Blr-HW-gt2500to10000kBtuh-95p0Ec-CndLow | Rt3 | New | cWVVG | CZ09 | 933 | Cap-kBTUh | (blank) | WinterOnly | [5 empty] | 1 | 0.486 | 0.486 | 0.462 | 0.408
NG-HVAC-Blr-HW-gt2500to10000kBtuh-95p0Ec-CndLow | Rt3 | New | cWVVG | CZ10 | 1070 | Cap-kBTUh | (blank) | WinterOnly | [5 empty] | 1 | 0.582 | 0.582 | 0.535 | 0.464
NG-HVAC-Blr-HW-gt2500to10000kBtuh-95p0Ec-CndLow | Rt3 | New | cWVVG | CZ11 | 1150 | Cap-kBTUh | (blank) | WinterOnly | [5 empty] | 1 | 0.407 | 0.407 | 0.762 | 0.631
NG-HVAC-Blr-HW-gt2500to10000kBtuh-95p0Ec-CndLow | Rt3 | New | cWVVG | CZ12 | 1310 | Cap-kBTUh | (blank) | WinterOnly | [5 empty] | 1 | 0.551 | 0.551 | 0.803 | 0.668
NG-HVAC-Blr-HW-gt2500to10000kBtuh-95p0Ec-CndLow | Rt3 | New | cWVVG | CZ13 | 1260 | Cap-kBTUh | (blank) | WinterOnly | [5 empty] | 1 | 0.384 | 0.384 | 0.659 | 0.548
NG-HVAC-Blr-HW-gt2500to10000kBtuh-95p0Ec-CndLow | Rt3 | New | cWVVG | CZ14 | 1230 | Cap-kBTUh | (blank) | WinterOnly | [5 empty] | 1 | 0.602 | 0.602 | 0.704 | 0.596
NG-HVAC-Blr-HW-gt2500to10000kBtuh-95p0Ec-CndLow | Rt3 | New | cWVVG | CZ15 | 543 | Cap-kBTUh | (blank) | WinterOnly | [5 empty] | 1 | 0.347 | 0.347 | 0.279 | 0.256
NG-HVAC-Blr-HW-gt2500to10000kBtuh-95p0Ec-CndLow | Rt3 | New | cWVVG | CZ16 | 1550 | Cap-kBTUh | (blank) | WinterOnly | [5 empty] | 1 | 0.682 | 0.682 | 1.37 | 1.06
NG-HVAC-Blr-HW-gt2500to10000kBtuh-95p0Ec-CndLow | Rt3 | Rec | cAVVG | CZ01 | 1050 | Cap-kBTUh | (blank) | WinterOnly | [5 empty] | 1 | 0.46 | 0.46 | 0.98 | 0.747
NG-HVAC-Blr-HW-gt2500to10000kBtuh-95p0Ec-CndLow | Rt3 | Rec | cAVVG | CZ02 | 1300 | Cap-kBTUh | (blank) | WinterOnly | [5 empty] | 1 | 0.602 | 0.602 | 0.62 | 0.491
NG-HVAC-Blr-HW-gt2500to10000kBtuh-95p0Ec-CndLow | Rt3 | Rec | cAVVG | CZ03 | 1160 | Cap-kBTUh | (blank) | WinterOnly | [5 empty] | 1 | 0.582 | 0.582 | 0.557 | 0.457
NG-HVAC-Blr-HW-gt2500to10000kBtuh-95p0Ec-CndLow | Rt3 | Rec | cAVVG | CZ04 | 1210 | Cap-kBTUh | (blank) | WinterOnly | [5 empty] | 1 | 0.419 | 0.419 | 0.396 | 0.323
NG-HVAC-Blr-HW-gt2500to10000kBtuh-95p0Ec-CndLow | Rt3 | Rec | cAVVG | CZ05 | 1000 | Cap-kBTUh | (blank) | WinterOnly | [5 empty] | 1 | 0.555 | 0.555 | 0.491 | 0.406
NG-HVAC-Blr-HW-gt2500to10000kBtuh-95p0Ec-CndLow | Rt3 | Rec | cAVVG | CZ06 | 802 | Cap-kBTUh | (blank) | WinterOnly | [5 empty] | 1 | 0.307 | 0.307 | 0.2 | 0.167
NG-HVAC-Blr-HW-gt2500to10000kBtuh-95p0Ec-CndLow | Rt3 | Rec | cAVVG | CZ07 | 539 | Cap-kBTUh | (blank) | WinterOnly | [5 empty] | 1 | 0.328 | 0.328 | 0.186 | 0.158
NG-HVAC-Blr-HW-gt2500to10000kBtuh-95p0Ec-CndLow | Rt3 | Rec | cAVVG | CZ08 | 863 | Cap-kBTUh | (blank) | WinterOnly | [5 empty] | 1 | 0.27 | 0.27 | 0.15 | 0.127
NG-HVAC-Blr-HW-gt2500to10000kBtuh-95p0Ec-CndLow | Rt3 | Rec | cAVVG | CZ09 | 898 | Cap-kBTUh | (blank) | WinterOnly | [5 empty] | 1 | 0.234 | 0.234 | 0.181 | 0.148
NG-HVAC-Blr-HW-gt2500to10000kBtuh-95p0Ec-CndLow | Rt3 | Rec | cAVVG | CZ10 | 1010 | Cap-kBTUh | (blank) | WinterOnly | [5 empty] | 1 | 0.296 | 0.296 | 0.253 | 0.202
NG-HVAC-Blr-HW-gt2500to10000kBtuh-95p0Ec-CndLow | Rt3 | Rec | cAVVG | CZ11 | 1120 | Cap-kBTUh | (blank) | WinterOnly | [5 empty] | 1 | 0.275 | 0.275 | 0.413 | 0.311
NG-HVAC-Blr-HW-gt2500to10000kBtuh-95p0Ec-CndLow | Rt3 | Rec | cAVVG | CZ12 | 1260 | Cap-kBTUh | (blank) | WinterOnly | [5 empty] | 1 | 0.292 | 0.292 | 0.449 | 0.344
NG-HVAC-Blr-HW-gt2500to10000kBtuh-95p0Ec-CndLow | Rt3 | Rec | cAVVG | CZ13 | 1210 | Cap-kBTUh | (blank) | WinterOnly | [5 empty] | 1 | 0.203 | 0.203 | 0.353 | 0.267
NG-HVAC-Blr-HW-gt2500to10000kBtuh-95p0Ec-CndLow | Rt3 | Rec | cAVVG | CZ14 | 1200 | Cap-kBTUh | (blank) | WinterOnly | [5 empty] | 1 | 0.324 | 0.324 | 0.35 | 0.272
NG-HVAC-Blr-HW-gt2500to10000kBtuh-95p0Ec-CndLow | Rt3 | Rec | cAVVG | CZ15 | 514 | Cap-kBTUh | (blank) | WinterOnly | [5 empty] | 1 | 0.119 | 0.119 | 0.0683 | 0.0571
NG-HVAC-Blr-HW-gt2500to10000kBtuh-95p0Ec-CndLow | Rt3 | Rec | cAVVG | CZ16 | 1550 | Cap-kBTUh | (blank) | WinterOnly | [5 empty] | 1 | 0.392 | 0.392 | 0.929 | 0.659
NG-HVAC-Blr-HW-gt2500to10000kBtuh-95p0Ec-CndLow | Rt3 | Rec | cPVVG | CZ01 | 1040 | Cap-kBTUh | (blank) | WinterOnly | [5 empty] | 1 | 0.604 | 0.604 | 1.03 | 0.794
NG-HVAC-Blr-HW-gt2500to10000kBtuh-95p0Ec-CndLow | Rt3 | Rec | cPVVG | CZ02 | 1310 | Cap-kBTUh | (blank) | WinterOnly | [5 empty] | 1 | 0.204 | 0.204 | 0.531 | 0.414
NG-HVAC-Blr-HW-gt2500to10000kBtuh-95p0Ec-CndLow | Rt3 | Rec | cPVVG | CZ03 | 1150 | Cap-kBTUh | (blank) | WinterOnly | [5 empty] | 1 | 0.569 | 0.569 | 0.596 | 0.493
NG-HVAC-Blr-HW-gt2500to10000kBtuh-95p0Ec-CndLow | Rt3 | Rec | cPVVG | CZ04 | 1230 | Cap-kBTUh | (blank) | WinterOnly | [5 empty] | 1 | 0.159 | 0.159 | 0.335 | 0.27
NG-HVAC-Blr-HW-gt2500to10000kBtuh-95p0Ec-CndLow | Rt3 | Rec | cPVVG | CZ05 | 991 | Cap-kBTUh | (blank) | WinterOnly | [5 empty] | 1 | 0.574 | 0.574 | 0.535 | 0.447
NG-HVAC-Blr-HW-gt2500to10000kBtuh-95p0Ec-CndLow | Rt3 | Rec | cPVVG | CZ06 | 803 | Cap-kBTUh | (blank) | WinterOnly | [5 empty] | 1 | 0.336 | 0.336 | 0.229 | 0.195
NG-HVAC-Blr-HW-gt2500to10000kBtuh-95p0Ec-CndLow | Rt3 | Rec | cPVVG | CZ07 | 535 | Cap-kBTUh | (blank) | WinterOnly | [5 empty] | 1 | 0.368 | 0.368 | 0.214 | 0.183
NG-HVAC-Blr-HW-gt2500to10000kBtuh-95p0Ec-CndLow | Rt3 | Rec | cPVVG | CZ08 | 916 | Cap-kBTUh | (blank) | WinterOnly | [5 empty] | 1 | 0.0533 | 0.0533 | 0.0962 | 0.0806
NG-HVAC-Blr-HW-gt2500to10000kBtuh-95p0Ec-CndLow | Rt3 | Rec | cPVVG | CZ09 | 993 | Cap-kBTUh | (blank) | WinterOnly | [5 empty] | 1 | 0.0658 | 0.0658 | 0.167 | 0.135
NG-HVAC-Blr-HW-gt2500to10000kBtuh-95p0Ec-CndLow | Rt3 | Rec | cPVVG | CZ10 | 1080 | Cap-kBTUh | (blank) | WinterOnly | [5 empty] | 1 | 0.0541 | 0.0541 | 0.207 | 0.163
NG-HVAC-Blr-HW-gt2500to10000kBtuh-95p0Ec-CndLow | Rt3 | Rec | cPVVG | CZ11 | 1190 | Cap-kBTUh | (blank) | WinterOnly | [5 empty] | 1 | 0.0477 | 0.0477 | 0.37 | 0.276
NG-HVAC-Blr-HW-gt2500to10000kBtuh-95p0Ec-CndLow | Rt3 | Rec | cPVVG | CZ12 | 1350 | Cap-kBTUh | (blank) | WinterOnly | [5 empty] | 1 | 0.0402 | 0.0402 | 0.381 | 0.285
NG-HVAC-Blr-HW-gt2500to10000kBtuh-95p0Ec-CndLow | Rt3 | Rec | cPVVG | CZ13 | 1320 | Cap-kBTUh | (blank) | WinterOnly | [5 empty] | 1 | 0.0319 | 0.0319 | 0.3 | 0.222
NG-HVAC-Blr-HW-gt2500to10000kBtuh-95p0Ec-CndLow | Rt3 | Rec | cPVVG | CZ14 | 1280 | Cap-kBTUh | (blank) | WinterOnly | [5 empty] | 1 | 0.0632 | 0.0632 | 0.31 | 0.238
NG-HVAC-Blr-HW-gt2500to10000kBtuh-95p0Ec-CndLow | Rt3 | Rec | cPVVG | CZ15 | 679 | Cap-kBTUh | (blank) | WinterOnly | [5 empty] | 1 | 0.166 | 0.166 | 0.141 | 0.121
NG-HVAC-Blr-HW-gt2500to10000kBtuh-95p0Ec-CndLow | Rt3 | Rec | cPVVG | CZ16 | 1540 | Cap-kBTUh | (blank) | WinterOnly | [5 empty] | 1 | 0.355 | 0.355 | 0.952 | 0.677
NG-HVAC-Blr-HW-gt2500to10000kBtuh-95p0Ec-CndLow | Rt3 | Rec | cWVVG | CZ01 | 1050 | Cap-kBTUh | (blank) | WinterOnly | [5 empty] | 1 | 0.428 | 0.428 | 0.98 | 0.747
NG-HVAC-Blr-HW-gt2500to10000kBtuh-95p0Ec-CndLow | Rt3 | Rec | cWVVG | CZ02 | 1300 | Cap-kBTUh | (blank) | WinterOnly | [5 empty] | 1 | 0.487 | 0.487 | 0.62 | 0.491
NG-HVAC-Blr-HW-gt2500to10000kBtuh-95p0Ec-CndLow | Rt3 | Rec | cWVVG | CZ03 | 1160 | Cap-kBTUh | (blank) | WinterOnly | [5 empty] | 1 | 0.527 | 0.527 | 0.557 | 0.457
NG-HVAC-Blr-HW-gt2500to10000kBtuh-95p0Ec-CndLow | Rt3 | Rec | cWVVG | CZ04 | 1210 | Cap-kBTUh | (blank) | WinterOnly | [5 empty] | 1 | 0.483 | 0.483 | 0.396 | 0.323
NG-HVAC-Blr-HW-gt2500to10000kBtuh-95p0Ec-CndLow | Rt3 | Rec | cWVVG | CZ05 | 1000 | Cap-kBTUh | (blank) | WinterOnly | [5 empty] | 1 | 0.504 | 0.504 | 0.491 | 0.406
NG-HVAC-Blr-HW-gt2500to10000kBtuh-95p0Ec-CndLow | Rt3 | Rec | cWVVG | CZ06 | 802 | Cap-kBTUh | (blank) | WinterOnly | [5 empty] | 1 | 0.308 | 0.308 | 0.2 | 0.167
NG-HVAC-Blr-HW-gt2500to10000kBtuh-95p0Ec-CndLow | Rt3 | Rec | cWVVG | CZ07 | 539 | Cap-kBTUh | (blank) | WinterOnly | [5 empty] | 1 | 0.291 | 0.291 | 0.186 | 0.158
NG-HVAC-Blr-HW-gt2500to10000kBtuh-95p0Ec-CndLow | Rt3 | Rec | cWVVG | CZ08 | 863 | Cap-kBTUh | (blank) | WinterOnly | [5 empty] | 1 | 0.226 | 0.226 | 0.15 | 0.127
NG-HVAC-Blr-HW-gt2500to10000kBtuh-95p0Ec-CndLow | Rt3 | Rec | cWVVG | CZ09 | 898 | Cap-kBTUh | (blank) | WinterOnly | [5 empty] | 1 | 0.189 | 0.189 | 0.181 | 0.148
NG-HVAC-Blr-HW-gt2500to10000kBtuh-95p0Ec-CndLow | Rt3 | Rec | cWVVG | CZ10 | 1010 | Cap-kBTUh | (blank) | WinterOnly | [5 empty] | 1 | 0.284 | 0.284 | 0.253 | 0.202
NG-HVAC-Blr-HW-gt2500to10000kBtuh-95p0Ec-CndLow | Rt3 | Rec | cWVVG | CZ11 | 1120 | Cap-kBTUh | (blank) | WinterOnly | [5 empty] | 1 | 0.16 | 0.16 | 0.413 | 0.311
NG-HVAC-Blr-HW-gt2500to10000kBtuh-95p0Ec-CndLow | Rt3 | Rec | cWVVG | CZ12 | 1260 | Cap-kBTUh | (blank) | WinterOnly | [5 empty] | 1 | 0.255 | 0.255 | 0.449 | 0.344
NG-HVAC-Blr-HW-gt2500to10000kBtuh-95p0Ec-CndLow | Rt3 | Rec | cWVVG | CZ13 | 1210 | Cap-kBTUh | (blank) | WinterOnly | [5 empty] | 1 | 0.173 | 0.173 | 0.353 | 0.267
NG-HVAC-Blr-HW-gt2500to10000kBtuh-95p0Ec-CndLow | Rt3 | Rec | cWVVG | CZ14 | 1200 | Cap-kBTUh | (blank) | WinterOnly | [5 empty] | 1 | 0.271 | 0.271 | 0.35 | 0.272
NG-HVAC-Blr-HW-gt2500to10000kBtuh-95p0Ec-CndLow | Rt3 | Rec | cWVVG | CZ15 | 514 | Cap-kBTUh | (blank) | WinterOnly | [5 empty] | 1 | 0.109 | 0.109 | 0.0683 | 0.0571
NG-HVAC-Blr-HW-gt2500to10000kBtuh-95p0Ec-CndLow | Rt3 | Rec | cWVVG | CZ16 | 1550 | Cap-kBTUh | (blank) | WinterOnly | [5 empty] | 1 | 0.389 | 0.389 | 0.928 | 0.658
NG-HVAC-Blr-HW-gt2500to10000kBtuh-95p0Ec-CndLow | Rt3 | Ex | cAVVG | CZ01 | 1030 | Cap-kBTUh | (blank) | WinterOnly | [5 empty] | 1 | 1.21 | 1.21 | 1.43 | 1.07
NG-HVAC-Blr-HW-gt2500to10000kBtuh-95p0Ec-CndLow | Rt3 | Ex | cAVVG | CZ02 | 1220 | Cap-kBTUh | (blank) | WinterOnly | [5 empty] | 1 | 0.799 | 0.799 | 0.709 | 0.535
NG-HVAC-Blr-HW-gt2500to10000kBtuh-95p0Ec-CndLow | Rt3 | Ex | cAVVG | CZ03 | 1070 | Cap-kBTUh | (blank) | WinterOnly | [5 empty] | 1 | 0.78 | 0.78 | 0.678 | 0.542
NG-HVAC-Blr-HW-gt2500to10000kBtuh-95p0Ec-CndLow | Rt3 | Ex | cAVVG | CZ04 | 1130 | Cap-kBTUh | (blank) | WinterOnly | [5 empty] | 1 | 0.635 | 0.635 | 0.487 | 0.387
NG-HVAC-Blr-HW-gt2500to10000kBtuh-95p0Ec-CndLow | Rt3 | Ex | cAVVG | CZ05 | 943 | Cap-kBTUh | (blank) | WinterOnly | [5 empty] | 1 | 1.05 | 1.05 | 0.673 | 0.552
NG-HVAC-Blr-HW-gt2500to10000kBtuh-95p0Ec-CndLow | Rt3 | Ex | cAVVG | CZ06 | 705 | Cap-kBTUh | (blank) | WinterOnly | [5 empty] | 1 | 0.424 | 0.424 | 0.282 | 0.237
NG-HVAC-Blr-HW-gt2500to10000kBtuh-95p0Ec-CndLow | Rt3 | Ex | cAVVG | CZ07 | 437 | Cap-kBTUh | (blank) | WinterOnly | [5 empty] | 1 | 0.604 | 0.604 | 0.323 | 0.279
NG-HVAC-Blr-HW-gt2500to10000kBtuh-95p0Ec-CndLow | Rt3 | Ex | cAVVG | CZ08 | 781 | Cap-kBTUh | (blank) | WinterOnly | [5 empty] | 1 | 0.361 | 0.361 | 0.179 | 0.15
NG-HVAC-Blr-HW-gt2500to10000kBtuh-95p0Ec-CndLow | Rt3 | Ex | cAVVG | CZ09 | 830 | Cap-kBTUh | (blank) | WinterOnly | [5 empty] | 1 | 0.358 | 0.358 | 0.252 | 0.204
NG-HVAC-Blr-HW-gt2500to10000kBtuh-95p0Ec-CndLow | Rt3 | Ex | cAVVG | CZ10 | 924 | Cap-kBTUh | (blank) | WinterOnly | [5 empty] | 1 | 0.466 | 0.466 | 0.33 | 0.261
NG-HVAC-Blr-HW-gt2500to10000kBtuh-95p0Ec-CndLow | Rt3 | Ex | cAVVG | CZ11 | 1260 | Cap-kBTUh | (blank) | WinterOnly | [5 empty] | 1 | 0.447 | 0.447 | 0.584 | 0.414
NG-HVAC-Blr-HW-gt2500to10000kBtuh-95p0Ec-CndLow | Rt3 | Ex | cAVVG | CZ12 | 1280 | Cap-kBTUh | (blank) | WinterOnly | [5 empty] | 1 | 0.445 | 0.445 | 0.559 | 0.406
NG-HVAC-Blr-HW-gt2500to10000kBtuh-95p0Ec-CndLow | Rt3 | Ex | cAVVG | CZ13 | 1310 | Cap-kBTUh | (blank) | WinterOnly | [5 empty] | 1 | 0.282 | 0.282 | 0.425 | 0.298
NG-HVAC-Blr-HW-gt2500to10000kBtuh-95p0Ec-CndLow | Rt3 | Ex | cAVVG | CZ14 | 1330 | Cap-kBTUh | (blank) | WinterOnly | [5 empty] | 1 | 0.504 | 0.504 | 0.491 | 0.362
NG-HVAC-Blr-HW-gt2500to10000kBtuh-95p0Ec-CndLow | Rt3 | Ex | cAVVG | CZ15 | 652 | Cap-kBTUh | (blank) | WinterOnly | [5 empty] | 1 | 0.215 | 0.215 | 0.127 | 0.106
NG-HVAC-Blr-HW-gt2500to10000kBtuh-95p0Ec-CndLow | Rt3 | Ex | cAVVG | CZ16 | 1690 | Cap-kBTUh | (blank) | WinterOnly | [5 empty] | 1 | 0.292 | 0.292 | 1.09 | 0.655
NG-HVAC-Blr-HW-gt2500to10000kBtuh-95p0Ec-CndLow | Rt3 | Ex | cPVVG | CZ01 | 1020 | Cap-kBTUh | (blank) | WinterOnly | [5 empty] | 1 | 1.37 | 1.37 | 1.47 | 1.1
NG-HVAC-Blr-HW-gt2500to10000kBtuh-95p0Ec-CndLow | Rt3 | Ex | cPVVG | CZ02 | 1260 | Cap-kBTUh | (blank) | WinterOnly | [5 empty] | 1 | 0.313 | 0.313 | 0.645 | 0.482
NG-HVAC-Blr-HW-gt2500to10000kBtuh-95p0Ec-CndLow | Rt3 | Ex | cPVVG | CZ03 | 1070 | Cap-kBTUh | (blank) | WinterOnly | [5 empty] | 1 | 0.708 | 0.708 | 0.696 | 0.556
NG-HVAC-Blr-HW-gt2500to10000kBtuh-95p0Ec-CndLow | Rt3 | Ex | cPVVG | CZ04 | 1170 | Cap-kBTUh | (blank) | WinterOnly | [5 empty] | 1 | 0.355 | 0.355 | 0.446 | 0.354
NG-HVAC-Blr-HW-gt2500to10000kBtuh-95p0Ec-CndLow | Rt3 | Ex | cPVVG | CZ05 | 938 | Cap-kBTUh | (blank) | WinterOnly | [5 empty] | 1 | 0.892 | 0.892 | 0.691 | 0.569
NG-HVAC-Blr-HW-gt2500to10000kBtuh-95p0Ec-CndLow | Rt3 | Ex | cPVVG | CZ06 | 703 | Cap-kBTUh | (blank) | WinterOnly | [5 empty] | 1 | 0.444 | 0.444 | 0.292 | 0.246
NG-HVAC-Blr-HW-gt2500to10000kBtuh-95p0Ec-CndLow | Rt3 | Ex | cPVVG | CZ07 | 434 | Cap-kBTUh | (blank) | WinterOnly | [5 empty] | 1 | 0.557 | 0.557 | 0.332 | 0.287
NG-HVAC-Blr-HW-gt2500to10000kBtuh-95p0Ec-CndLow | Rt3 | Ex | cPVVG | CZ08 | 848 | Cap-kBTUh | (blank) | WinterOnly | [5 empty] | 1 | 0.108 | 0.108 | 0.154 | 0.129
NG-HVAC-Blr-HW-gt2500to10000kBtuh-95p0Ec-CndLow | Rt3 | Ex | cPVVG | CZ09 | 931 | Cap-kBTUh | (blank) | WinterOnly | [5 empty] | 1 | 0.0929 | 0.0929 | 0.266 | 0.217
NG-HVAC-Blr-HW-gt2500to10000kBtuh-95p0Ec-CndLow | Rt3 | Ex | cPVVG | CZ10 | 990 | Cap-kBTUh | (blank) | WinterOnly | [5 empty] | 1 | 0.14 | 0.14 | 0.314 | 0.248
NG-HVAC-Blr-HW-gt2500to10000kBtuh-95p0Ec-CndLow | Rt3 | Ex | cPVVG | CZ11 | 1330 | Cap-kBTUh | (blank) | WinterOnly | [5 empty] | 1 | 0.092 | 0.092 | 0.612 | 0.438
NG-HVAC-Blr-HW-gt2500to10000kBtuh-95p0Ec-CndLow | Rt3 | Ex | cPVVG | CZ12 | 1360 | Cap-kBTUh | (blank) | WinterOnly | [5 empty] | 1 | 0.0931 | 0.0931 | 0.526 | 0.378
NG-HVAC-Blr-HW-gt2500to10000kBtuh-95p0Ec-CndLow | Rt3 | Ex | cPVVG | CZ13 | 1380 | Cap-kBTUh | (blank) | WinterOnly | [5 empty] | 1 | 0.0463 | 0.0463 | 0.436 | 0.307
NG-HVAC-Blr-HW-gt2500to10000kBtuh-95p0Ec-CndLow | Rt3 | Ex | cPVVG | CZ14 | 1420 | Cap-kBTUh | (blank) | WinterOnly | [5 empty] | 1 | 0.097 | 0.097 | 0.52 | 0.387
NG-HVAC-Blr-HW-gt2500to10000kBtuh-95p0Ec-CndLow | Rt3 | Ex | cPVVG | CZ15 | 773 | Cap-kBTUh | (blank) | WinterOnly | [5 empty] | 1 | 0.0913 | 0.0913 | 0.284 | 0.243
NG-HVAC-Blr-HW-gt2500to10000kBtuh-95p0Ec-CndLow | Rt3 | Ex | cPVVG | CZ16 | 1690 | Cap-kBTUh | (blank) | WinterOnly | [5 empty] | 1 | 0.251 | 0.251 | 1.1 | 0.663
NG-HVAC-Blr-HW-gt2500to10000kBtuh-95p0Ec-CndLow | Rt3 | Ex | cWVVG | CZ01 | 1030 | Cap-kBTUh | (blank) | WinterOnly | [5 empty] | 1 | 1.06 | 1.06 | 1.43 | 1.07
NG-HVAC-Blr-HW-gt2500to10000kBtuh-95p0Ec-CndLow | Rt3 | Ex | cWVVG | CZ02 | 1220 | Cap-kBTUh | (blank) | WinterOnly | [5 empty] | 1 | 0.617 | 0.617 | 0.709 | 0.535
NG-HVAC-Blr-HW-gt2500to10000kBtuh-95p0Ec-CndLow | Rt3 | Ex | cWVVG | CZ03 | 1070 | Cap-kBTUh | (blank) | WinterOnly | [5 empty] | 1 | 0.736 | 0.736 | 0.678 | 0.542
NG-HVAC-Blr-HW-gt2500to10000kBtuh-95p0Ec-CndLow | Rt3 | Ex | cWVVG | CZ04 | 1130 | Cap-kBTUh | (blank) | WinterOnly | [5 empty] | 1 | 0.531 | 0.531 | 0.487 | 0.387
NG-HVAC-Blr-HW-gt2500to10000kBtuh-95p0Ec-CndLow | Rt3 | Ex | cWVVG | CZ05 | 943 | Cap-kBTUh | (blank) | WinterOnly | [5 empty] | 1 | 0.95 | 0.95 | 0.673 | 0.552
NG-HVAC-Blr-HW-gt2500to10000kBtuh-95p0Ec-CndLow | Rt3 | Ex | cWVVG | CZ06 | 705 | Cap-kBTUh | (blank) | WinterOnly | [5 empty] | 1 | 0.384 | 0.384 | 0.282 | 0.237
NG-HVAC-Blr-HW-gt2500to10000kBtuh-95p0Ec-CndLow | Rt3 | Ex | cWVVG | CZ07 | 437 | Cap-kBTUh | (blank) | WinterOnly | [5 empty] | 1 | 0.599 | 0.599 | 0.323 | 0.279
NG-HVAC-Blr-HW-gt2500to10000kBtuh-95p0Ec-CndLow | Rt3 | Ex | cWVVG | CZ08 | 781 | Cap-kBTUh | (blank) | WinterOnly | [5 empty] | 1 | 0.275 | 0.275 | 0.18 | 0.151
NG-HVAC-Blr-HW-gt2500to10000kBtuh-95p0Ec-CndLow | Rt3 | Ex | cWVVG | CZ09 | 830 | Cap-kBTUh | (blank) | WinterOnly | [5 empty] | 1 | 0.309 | 0.309 | 0.252 | 0.204
NG-HVAC-Blr-HW-gt2500to10000kBtuh-95p0Ec-CndLow | Rt3 | Ex | cWVVG | CZ10 | 924 | Cap-kBTUh | (blank) | WinterOnly | [5 empty] | 1 | 0.395 | 0.395 | 0.33 | 0.261
NG-HVAC-Blr-HW-gt2500to10000kBtuh-95p0Ec-CndLow | Rt3 | Ex | cWVVG | CZ11 | 1260 | Cap-kBTUh | (blank) | WinterOnly | [5 empty] | 1 | 0.304 | 0.304 | 0.584 | 0.414
NG-HVAC-Blr-HW-gt2500to10000kBtuh-95p0Ec-CndLow | Rt3 | Ex | cWVVG | CZ12 | 1280 | Cap-kBTUh | (blank) | WinterOnly | [5 empty] | 1 | 0.368 | 0.368 | 0.559 | 0.406
NG-HVAC-Blr-HW-gt2500to10000kBtuh-95p0Ec-CndLow | Rt3 | Ex | cWVVG | CZ13 | 1310 | Cap-kBTUh | (blank) | WinterOnly | [5 empty] | 1 | 0.169 | 0.169 | 0.425 | 0.298
NG-HVAC-Blr-HW-gt2500to10000kBtuh-95p0Ec-CndLow | Rt3 | Ex | cWVVG | CZ14 | 1330 | Cap-kBTUh | (blank) | WinterOnly | [5 empty] | 1 | 0.366 | 0.366 | 0.491 | 0.362
NG-HVAC-Blr-HW-gt2500to10000kBtuh-95p0Ec-CndLow | Rt3 | Ex | cWVVG | CZ15 | 652 | Cap-kBTUh | (blank) | WinterOnly | [5 empty] | 1 | 0.128 | 0.128 | 0.127 | 0.106
NG-HVAC-Blr-HW-gt2500to10000kBtuh-95p0Ec-CndLow | Rt3 | Ex | cWVVG | CZ16 | 1690 | Cap-kBTUh | (blank) | WinterOnly | [5 empty] | 1 | 0.236 | 0.236 | 1.09 | 0.655
NG-HVAC-Blr-HW-gt2500to10000kBtuh-95p0Ec-CndLow | Rt3 | Old | cAVVG | CZ01 | 969 | Cap-kBTUh | (blank) | WinterOnly | [5 empty] | 1 | 1.7 | 1.7 | 1.77 | 1.39
NG-HVAC-Blr-HW-gt2500to10000kBtuh-95p0Ec-CndLow | Rt3 | Old | cAVVG | CZ02 | 1160 | Cap-kBTUh | (blank) | WinterOnly | [5 empty] | 1 | 0.712 | 0.712 | 0.809 | 0.643
NG-HVAC-Blr-HW-gt2500to10000kBtuh-95p0Ec-CndLow | Rt3 | Old | cAVVG | CZ03 | 998 | Cap-kBTUh | (blank) | WinterOnly | [5 empty] | 1 | 0.821 | 0.821 | 0.771 | 0.642
NG-HVAC-Blr-HW-gt2500to10000kBtuh-95p0Ec-CndLow | Rt3 | Old | cAVVG | CZ04 | 1040 | Cap-kBTUh | (blank) | WinterOnly | [5 empty] | 1 | 0.635 | 0.635 | 0.614 | 0.513
NG-HVAC-Blr-HW-gt2500to10000kBtuh-95p0Ec-CndLow | Rt3 | Old | cAVVG | CZ05 | 851 | Cap-kBTUh | (blank) | WinterOnly | [5 empty] | 1 | 1.31 | 1.31 | 0.837 | 0.712
NG-HVAC-Blr-HW-gt2500to10000kBtuh-95p0Ec-CndLow | Rt3 | Old | cAVVG | CZ06 | 610 | Cap-kBTUh | (blank) | WinterOnly | [5 empty] | 1 | 0.573 | 0.573 | 0.431 | 0.377
NG-HVAC-Blr-HW-gt2500to10000kBtuh-95p0Ec-CndLow | Rt3 | Old | cAVVG | CZ07 | 368 | Cap-kBTUh | (blank) | WinterOnly | [5 empty] | 1 | 0.474 | 0.474 | 0.368 | 0.324
NG-HVAC-Blr-HW-gt2500to10000kBtuh-95p0Ec-CndLow | Rt3 | Old | cAVVG | CZ08 | 689 | Cap-kBTUh | (blank) | WinterOnly | [5 empty] | 1 | 0.321 | 0.321 | 0.235 | 0.204
NG-HVAC-Blr-HW-gt2500to10000kBtuh-95p0Ec-CndLow | Rt3 | Old | cAVVG | CZ09 | 740 | Cap-kBTUh | (blank) | WinterOnly | [5 empty] | 1 | 0.43 | 0.43 | 0.364 | 0.311
NG-HVAC-Blr-HW-gt2500to10000kBtuh-95p0Ec-CndLow | Rt3 | Old | cAVVG | CZ10 | 847 | Cap-kBTUh | (blank) | WinterOnly | [5 empty] | 1 | 0.505 | 0.505 | 0.458 | 0.383
NG-HVAC-Blr-HW-gt2500to10000kBtuh-95p0Ec-CndLow | Rt3 | Old | cAVVG | CZ11 | 1330 | Cap-kBTUh | (blank) | WinterOnly | [5 empty] | 1 | 0.359 | 0.359 | 0.723 | 0.54
NG-HVAC-Blr-HW-gt2500to10000kBtuh-95p0Ec-CndLow | Rt3 | Old | cAVVG | CZ12 | 1260 | Cap-kBTUh | (blank) | WinterOnly | [5 empty] | 1 | 0.33 | 0.33 | 0.633 | 0.483
NG-HVAC-Blr-HW-gt2500to10000kBtuh-95p0Ec-CndLow | Rt3 | Old | cAVVG | CZ13 | 1360 | Cap-kBTUh | (blank) | WinterOnly | [5 empty] | 1 | 0.186 | 0.186 | 0.505 | 0.377
NG-HVAC-Blr-HW-gt2500to10000kBtuh-95p0Ec-CndLow | Rt3 | Old | cAVVG | CZ14 | 1400 | Cap-kBTUh | (blank) | WinterOnly | [5 empty] | 1 | 0.435 | 0.435 | 0.624 | 0.485
NG-HVAC-Blr-HW-gt2500to10000kBtuh-95p0Ec-CndLow | Rt3 | Old | cAVVG | CZ15 | 672 | Cap-kBTUh | (blank) | WinterOnly | [5 empty] | 1 | 0.23 | 0.23 | 0.204 | 0.177
NG-HVAC-Blr-HW-gt2500to10000kBtuh-95p0Ec-CndLow | Rt3 | Old | cAVVG | CZ16 | 1770 | Cap-kBTUh | (blank) | WinterOnly | [5 empty] | 1 | 0.301 | 0.301 | 1.15 | 0.7
NG-HVAC-Blr-HW-gt2500to10000kBtuh-95p0Ec-CndLow | Rt3 | Old | cPVVG | CZ01 | 959 | Cap-kBTUh | (blank) | WinterOnly | [5 empty] | 1 | 1.09 | 1.09 | 1.77 | 1.4
NG-HVAC-Blr-HW-gt2500to10000kBtuh-95p0Ec-CndLow | Rt3 | Old | cPVVG | CZ02 | 1180 | Cap-kBTUh | (blank) | WinterOnly | [5 empty] | 1 | 0.275 | 0.275 | 0.78 | 0.62
NG-HVAC-Blr-HW-gt2500to10000kBtuh-95p0Ec-CndLow | Rt3 | Old | cPVVG | CZ03 | 987 | Cap-kBTUh | (blank) | WinterOnly | [5 empty] | 1 | 0.507 | 0.507 | 0.768 | 0.639
NG-HVAC-Blr-HW-gt2500to10000kBtuh-95p0Ec-CndLow | Rt3 | Old | cPVVG | CZ04 | 1060 | Cap-kBTUh | (blank) | WinterOnly | [5 empty] | 1 | 0.259 | 0.259 | 0.603 | 0.504
NG-HVAC-Blr-HW-gt2500to10000kBtuh-95p0Ec-CndLow | Rt3 | Old | cPVVG | CZ05 | 846 | Cap-kBTUh | (blank) | WinterOnly | [5 empty] | 1 | 0.795 | 0.795 | 0.82 | 0.697
NG-HVAC-Blr-HW-gt2500to10000kBtuh-95p0Ec-CndLow | Rt3 | Old | cPVVG | CZ06 | 606 | Cap-kBTUh | (blank) | WinterOnly | [5 empty] | 1 | 0.346 | 0.346 | 0.421 | 0.369
NG-HVAC-Blr-HW-gt2500to10000kBtuh-95p0Ec-CndLow | Rt3 | Old | cPVVG | CZ07 | 351 | Cap-kBTUh | (blank) | WinterOnly | [5 empty] | 1 | 0.3 | 0.3 | 0.379 | 0.335
NG-HVAC-Blr-HW-gt2500to10000kBtuh-95p0Ec-CndLow | Rt3 | Old | cPVVG | CZ08 | 719 | Cap-kBTUh | (blank) | WinterOnly | [5 empty] | 1 | 0.145 | 0.145 | 0.224 | 0.195
NG-HVAC-Blr-HW-gt2500to10000kBtuh-95p0Ec-CndLow | Rt3 | Old | cPVVG | CZ09 | 786 | Cap-kBTUh | (blank) | WinterOnly | [5 empty] | 1 | 0.179 | 0.179 | 0.478 | 0.41
NG-HVAC-Blr-HW-gt2500to10000kBtuh-95p0Ec-CndLow | Rt3 | Old | cPVVG | CZ10 | 861 | Cap-kBTUh | (blank) | WinterOnly | [5 empty] | 1 | 0.214 | 0.214 | 0.505 | 0.424
NG-HVAC-Blr-HW-gt2500to10000kBtuh-95p0Ec-CndLow | Rt3 | Old | cPVVG | CZ11 | 1340 | Cap-kBTUh | (blank) | WinterOnly | [5 empty] | 1 | 0.167 | 0.167 | 0.908 | 0.698
NG-HVAC-Blr-HW-gt2500to10000kBtuh-95p0Ec-CndLow | Rt3 | Old | cPVVG | CZ12 | 1280 | Cap-kBTUh | (blank) | WinterOnly | [5 empty] | 1 | 0.0872 | 0.0872 | 0.676 | 0.52
NG-HVAC-Blr-HW-gt2500to10000kBtuh-95p0Ec-CndLow | Rt3 | Old | cPVVG | CZ13 | 1360 | Cap-kBTUh | (blank) | WinterOnly | [5 empty] | 1 | 0.0265 | 0.0265 | 0.599 | 0.455
NG-HVAC-Blr-HW-gt2500to10000kBtuh-95p0Ec-CndLow | Rt3 | Old | cPVVG | CZ14 | 1410 | Cap-kBTUh | (blank) | WinterOnly | [5 empty] | 1 | 0.14 | 0.14 | 0.809 | 0.644
NG-HVAC-Blr-HW-gt2500to10000kBtuh-95p0Ec-CndLow | Rt3 | Old | cPVVG | CZ15 | 721 | Cap-kBTUh | (blank) | WinterOnly | [5 empty] | 1 | 1.48 | 1.48 | 0.9 | 0.794
NG-HVAC-Blr-HW-gt2500to10000kBtuh-95p0Ec-CndLow | Rt3 | Old | cPVVG | CZ16 | 1770 | Cap-kBTUh | (blank) | WinterOnly | [5 empty] | 1 | 0.194 | 0.194 | 1.15 | 0.701
NG-HVAC-Blr-HW-gt2500to10000kBtuh-95p0Ec-CndLow | Rt3 | Old | cWVVG | CZ01 | 969 | Cap-kBTUh | (blank) | WinterOnly | [5 empty] | 1 | 1.7 | 1.7 | 1.77 | 1.39
NG-HVAC-Blr-HW-gt2500to10000kBtuh-95p0Ec-CndLow | Rt3 | Old | cWVVG | CZ02 | 1160 | Cap-kBTUh | (blank) | WinterOnly | [5 empty] | 1 | 0.734 | 0.734 | 0.809 | 0.643
NG-HVAC-Blr-HW-gt2500to10000kBtuh-95p0Ec-CndLow | Rt3 | Old | cWVVG | CZ03 | 998 | Cap-kBTUh | (blank) | WinterOnly | [5 empty] | 1 | 0.827 | 0.827 | 0.771 | 0.642
NG-HVAC-Blr-HW-gt2500to10000kBtuh-95p0Ec-CndLow | Rt3 | Old | cWVVG | CZ04 | 1040 | Cap-kBTUh | (blank) | WinterOnly | [5 empty] | 1 | 0.66 | 0.66 | 0.614 | 0.513
NG-HVAC-Blr-HW-gt2500to10000kBtuh-95p0Ec-CndLow | Rt3 | Old | cWVVG | CZ05 | 851 | Cap-kBTUh | (blank) | WinterOnly | [5 empty] | 1 | 1.32 | 1.32 | 0.833 | 0.708
NG-HVAC-Blr-HW-gt2500to10000kBtuh-95p0Ec-CndLow | Rt3 | Old | cWVVG | CZ06 | 610 | Cap-kBTUh | (blank) | WinterOnly | [5 empty] | 1 | 0.567 | 0.567 | 0.431 | 0.377
NG-HVAC-Blr-HW-gt2500to10000kBtuh-95p0Ec-CndLow | Rt3 | Old | cWVVG | CZ07 | 368 | Cap-kBTUh | (blank) | WinterOnly | [5 empty] | 1 | 0.482 | 0.482 | 0.368 | 0.324
NG-HVAC-Blr-HW-gt2500to10000kBtuh-95p0Ec-CndLow | Rt3 | Old | cWVVG | CZ08 | 689 | Cap-kBTUh | (blank) | WinterOnly | [5 empty] | 1 | 0.377 | 0.377 | 0.235 | 0.204
NG-HVAC-Blr-HW-gt2500to10000kBtuh-95p0Ec-CndLow | Rt3 | Old | cWVVG | CZ09 | 740 | Cap-kBTUh | (blank) | WinterOnly | [5 empty] | 1 | 0.422 | 0.422 | 0.364 | 0.311
NG-HVAC-Blr-HW-gt2500to10000kBtuh-95p0Ec-CndLow | Rt3 | Old | cWVVG | CZ10 | 847 | Cap-kBTUh | (blank) | WinterOnly | [5 empty] | 1 | 0.541 | 0.541 | 0.458 | 0.383
NG-HVAC-Blr-HW-gt2500to10000kBtuh-95p0Ec-CndLow | Rt3 | Old | cWVVG | CZ11 | 1330 | Cap-kBTUh | (blank) | WinterOnly | [5 empty] | 1 | 0.39 | 0.39 | 0.723 | 0.54
NG-HVAC-Blr-HW-gt2500to10000kBtuh-95p0Ec-CndLow | Rt3 | Old | cWVVG | CZ12 | 1260 | Cap-kBTUh | (blank) | WinterOnly | [5 empty] | 1 | 0.353 | 0.353 | 0.633 | 0.483
NG-HVAC-Blr-HW-gt2500to10000kBtuh-95p0Ec-CndLow | Rt3 | Old | cWVVG | CZ13 | 1360 | Cap-kBTUh | (blank) | WinterOnly | [5 empty] | 1 | 0.197 | 0.197 | 0.505 | 0.377
NG-HVAC-Blr-HW-gt2500to10000kBtuh-95p0Ec-CndLow | Rt3 | Old | cWVVG | CZ14 | 1400 | Cap-kBTUh | (blank) | WinterOnly | [5 empty] | 1 | 0.472 | 0.472 | 0.624 | 0.485
NG-HVAC-Blr-HW-gt2500to10000kBtuh-95p0Ec-CndLow | Rt3 | Old | cWVVG | CZ15 | 672 | Cap-kBTUh | (blank) | WinterOnly | [5 empty] | 1 | 0.223 | 0.223 | 0.204 | 0.177
NG-HVAC-Blr-HW-gt2500to10000kBtuh-95p0Ec-CndLow | Rt3 | Old | cWVVG | CZ16 | 1770 | Cap-kBTUh | (blank) | WinterOnly | [5 empty] | 1 | 0.306 | 0.306 | 1.15 | 0.7
NG-HVAC-Blr-HW-gt2500to10000kBtuh-95p0Ec-CndLow | Hsp | New | cAVVG | CZ01 | 2200 | Cap-kBTUh | (blank) | WinterOnly | [5 empty] | 1 | -0.114 | -0.114 | 3.59 | 2.72
NG-HVAC-Blr-HW-gt2500to10000kBtuh-95p0Ec-CndLow | Hsp | New | cAVVG | CZ02 | 2530 | Cap-kBTUh | (blank) | WinterOnly | [5 empty] | 1 | 0.262 | 0.262 | 2.55 | 1.94
NG-HVAC-Blr-HW-gt2500to10000kBtuh-95p0Ec-CndLow | Hsp | New | cAVVG | CZ03 | 2210 | Cap-kBTUh | (blank) | WinterOnly | [5 empty] | 1 | 0.126 | 0.126 | 2.49 | 1.91
NG-HVAC-Blr-HW-gt2500to10000kBtuh-95p0Ec-CndLow | Hsp | New | cAVVG | CZ04 | 2540 | Cap-kBTUh | (blank) | WinterOnly | [5 empty] | 1 | 0.406 | 0.406 | 2.06 | 1.6
NG-HVAC-Blr-HW-gt2500to10000kBtuh-95p0Ec-CndLow | Hsp | New | cAVVG | CZ05 | 2240 | Cap-kBTUh | (blank) | WinterOnly | [5 empty] | 1 | 0.135 | 0.135 | 2.5 | 1.92
NG-HVAC-Blr-HW-gt2500to10000kBtuh-95p0Ec-CndLow | Hsp | New | cAVVG | CZ06 | 1880 | Cap-kBTUh | (blank) | WinterOnly | [5 empty] | 1 | 0.409 | 0.409 | 2.19 | 1.71
NG-HVAC-Blr-HW-gt2500to10000kBtuh-95p0Ec-CndLow | Hsp | New | cAVVG | CZ07 | 1410 | Cap-kBTUh | (blank) | WinterOnly | [5 empty] | 1 | 0.38 | 0.38 | 2.66 | 2.08
NG-HVAC-Blr-HW-gt2500to10000kBtuh-95p0Ec-CndLow | Hsp | New | cAVVG | CZ08 | 1910 | Cap-kBTUh | (blank) | WinterOnly | [5 empty] | 1 | 0.53 | 0.53 | 2.03 | 1.59
NG-HVAC-Blr-HW-gt2500to10000kBtuh-95p0Ec-CndLow | Hsp | New | cAVVG | CZ09 | 1910 | Cap-kBTUh | (blank) | WinterOnly | [5 empty] | 1 | 0.444 | 0.444 | 2.19 | 1.71
NG-HVAC-Blr-HW-gt2500to10000kBtuh-95p0Ec-CndLow | Hsp | New | cAVVG | CZ10 | 2030 | Cap-kBTUh | (blank) | WinterOnly | [5 empty] | 1 | 0.574 | 0.574 | 2.3 | 1.79
NG-HVAC-Blr-HW-gt2500to10000kBtuh-95p0Ec-CndLow | Hsp | New | cAVVG | CZ11 | 2270 | Cap-kBTUh | (blank) | WinterOnly | [5 empty] | 1 | 0.47 | 0.47 | 2.58 | 1.99
NG-HVAC-Blr-HW-gt2500to10000kBtuh-95p0Ec-CndLow | Hsp | New | cAVVG | CZ12 | 2500 | Cap-kBTUh | (blank) | WinterOnly | [5 empty] | 1 | 0.465 | 0.465 | 2.34 | 1.79
NG-HVAC-Blr-HW-gt2500to10000kBtuh-95p0Ec-CndLow | Hsp | New | cAVVG | CZ13 | 2300 | Cap-kBTUh | (blank) | WinterOnly | [5 empty] | 1 | 0.586 | 0.586 | 2.33 | 1.8
NG-HVAC-Blr-HW-gt2500to10000kBtuh-95p0Ec-CndLow | Hsp | New | cAVVG | CZ14 | 2610 | Cap-kBTUh | (blank) | WinterOnly | [5 empty] | 1 | 0.532 | 0.532 | 2.39 | 1.84
NG-HVAC-Blr-HW-gt2500to10000kBtuh-95p0Ec-CndLow | Hsp | New | cAVVG | CZ15 | 1760 | Cap-kBTUh | (blank) | WinterOnly | [5 empty] | 1 | 0.919 | 0.919 | 1.94 | 1.53
NG-HVAC-Blr-HW-gt2500to10000kBtuh-95p0Ec-CndLow | Hsp | New | cAVVG | CZ16 | 3010 | Cap-kBTUh | (blank) | WinterOnly | [5 empty] | 1 | 0.257 | 0.257 | 3.03 | 2.24
NG-HVAC-Blr-HW-gt2500to10000kBtuh-95p0Ec-CndLow | Hsp | New | cPVVG | CZ01 | 2230 | Cap-kBTUh | (blank) | WinterOnly | [5 empty] | 1 | -0.167 | -0.167 | 3.24 | 2.35
NG-HVAC-Blr-HW-gt2500to10000kBtuh-95p0Ec-CndLow | Hsp | New | cPVVG | CZ02 | 2550 | Cap-kBTUh | (blank) | WinterOnly | [5 empty] | 1 | 0.346 | 0.346 | 2.42 | 1.79
NG-HVAC-Blr-HW-gt2500to10000kBtuh-95p0Ec-CndLow | Hsp | New | cPVVG | CZ03 | 2240 | Cap-kBTUh | (blank) | WinterOnly | [5 empty] | 1 | 0.121 | 0.121 | 2.33 | 1.75
NG-HVAC-Blr-HW-gt2500to10000kBtuh-95p0Ec-CndLow | Hsp | New | cPVVG | CZ04 | 2560 | Cap-kBTUh | (blank) | WinterOnly | [5 empty] | 1 | 0.534 | 0.534 | 2 | 1.52
NG-HVAC-Blr-HW-gt2500to10000kBtuh-95p0Ec-CndLow | Hsp | New | cPVVG | CZ05 | 2260 | Cap-kBTUh | (blank) | WinterOnly | [5 empty] | 1 | 0.129 | 0.129 | 2.33 | 1.74
NG-HVAC-Blr-HW-gt2500to10000kBtuh-95p0Ec-CndLow | Hsp | New | cPVVG | CZ06 | 1900 | Cap-kBTUh | (blank) | WinterOnly | [5 empty] | 1 | 0.649 | 0.649 | 2.04 | 1.56
NG-HVAC-Blr-HW-gt2500to10000kBtuh-95p0Ec-CndLow | Hsp | New | cPVVG | CZ07 | 1420 | Cap-kBTUh | (blank) | WinterOnly | [5 empty] | 1 | 0.545 | 0.545 | 2.36 | 1.78
NG-HVAC-Blr-HW-gt2500to10000kBtuh-95p0Ec-CndLow | Hsp | New | cPVVG | CZ08 | 1920 | Cap-kBTUh | (blank) | WinterOnly | [5 empty] | 1 | 0.918 | 0.918 | 1.95 | 1.5
NG-HVAC-Blr-HW-gt2500to10000kBtuh-95p0Ec-CndLow | Hsp | New | cPVVG | CZ09 | 1930 | Cap-kBTUh | (blank) | WinterOnly | [5 empty] | 1 | 0.834 | 0.834 | 2.08 | 1.6
NG-HVAC-Blr-HW-gt2500to10000kBtuh-95p0Ec-CndLow | Hsp | New | cPVVG | CZ10 | 2050 | Cap-kBTUh | (blank) | WinterOnly | [5 empty] | 1 | 0.946 | 0.946 | 2.2 | 1.68
NG-HVAC-Blr-HW-gt2500to10000kBtuh-95p0Ec-CndLow | Hsp | New | cPVVG | CZ11 | 2290 | Cap-kBTUh | (blank) | WinterOnly | [5 empty] | 1 | 0.836 | 0.836 | 2.43 | 1.82
NG-HVAC-Blr-HW-gt2500to10000kBtuh-95p0Ec-CndLow | Hsp | New | cPVVG | CZ12 | 2530 | Cap-kBTUh | (blank) | WinterOnly | [5 empty] | 1 | 0.655 | 0.655 | 2.24 | 1.69
NG-HVAC-Blr-HW-gt2500to10000kBtuh-95p0Ec-CndLow | Hsp | New | cPVVG | CZ13 | 2330 | Cap-kBTUh | (blank) | WinterOnly | [5 empty] | 1 | 1.04 | 1.04 | 2.23 | 1.69
NG-HVAC-Blr-HW-gt2500to10000kBtuh-95p0Ec-CndLow | Hsp | New | cPVVG | CZ14 | 2630 | Cap-kBTUh | (blank) | WinterOnly | [5 empty] | 1 | 0.83 | 0.83 | 2.27 | 1.71
NG-HVAC-Blr-HW-gt2500to10000kBtuh-95p0Ec-CndLow | Hsp | New | cPVVG | CZ15 | 1770 | Cap-kBTUh | (blank) | WinterOnly | [5 empty] | 1 | 1.86 | 1.86 | 1.87 | 1.45
NG-HVAC-Blr-HW-gt2500to10000kBtuh-95p0Ec-CndLow | Hsp | New | cPVVG | CZ16 | 3030 | Cap-kBTUh | (blank) | WinterOnly | [5 empty] | 1 | 0.392 | 0.392 | 2.88 | 2.08
NG-HVAC-Blr-HW-gt2500to10000kBtuh-95p0Ec-CndLow | Hsp | New | cWVVG | CZ01 | 2200 | Cap-kBTUh | (blank) | WinterOnly | [5 empty] | 1 | -0.126 | -0.126 | 3.59 | 2.72
NG-HVAC-Blr-HW-gt2500to10000kBtuh-95p0Ec-CndLow | Hsp | New | cWVVG | CZ02 | 2530 | Cap-kBTUh | (blank) | WinterOnly | [5 empty] | 1 | 0.138 | 0.138 | 2.55 | 1.94
NG-HVAC-Blr-HW-gt2500to10000kBtuh-95p0Ec-CndLow | Hsp | New | cWVVG | CZ03 | 2210 | Cap-kBTUh | (blank) | WinterOnly | [5 empty] | 1 | 0.0335 | 0.0335 | 2.49 | 1.91
NG-HVAC-Blr-HW-gt2500to10000kBtuh-95p0Ec-CndLow | Hsp | New | cWVVG | CZ04 | 2540 | Cap-kBTUh | (blank) | WinterOnly | [5 empty] | 1 | 0.234 | 0.234 | 2.06 | 1.6
NG-HVAC-Blr-HW-gt2500to10000kBtuh-95p0Ec-CndLow | Hsp | New | cWVVG | CZ05 | 2240 | Cap-kBTUh | (blank) | WinterOnly | [5 empty] | 1 | 0.0726 | 0.0726 | 2.5 | 1.92
NG-HVAC-Blr-HW-gt2500to10000kBtuh-95p0Ec-CndLow | Hsp | New | cWVVG | CZ06 | 1880 | Cap-kBTUh | (blank) | WinterOnly | [5 empty] | 1 | 0.194 | 0.194 | 2.19 | 1.71
NG-HVAC-Blr-HW-gt2500to10000kBtuh-95p0Ec-CndLow | Hsp | New | cWVVG | CZ07 | 1410 | Cap-kBTUh | (blank) | WinterOnly | [5 empty] | 1 | 0.162 | 0.162 | 2.66 | 2.08
NG-HVAC-Blr-HW-gt2500to10000kBtuh-95p0Ec-CndLow | Hsp | New | cWVVG | CZ08 | 1910 | Cap-kBTUh | (blank) | WinterOnly | [5 empty] | 1 | 0.264 | 0.264 | 2.03 | 1.59
NG-HVAC-Blr-HW-gt2500to10000kBtuh-95p0Ec-CndLow | Hsp | New | cWVVG | CZ09 | 1910 | Cap-kBTUh | (blank) | WinterOnly | [5 empty] | 1 | 0.221 | 0.221 | 2.19 | 1.71
NG-HVAC-Blr-HW-gt2500to10000kBtuh-95p0Ec-CndLow | Hsp | New | cWVVG | CZ10 | 2030 | Cap-kBTUh | (blank) | WinterOnly | [5 empty] | 1 | 0.339 | 0.339 | 2.3 | 1.79
NG-HVAC-Blr-HW-gt2500to10000kBtuh-95p0Ec-CndLow | Hsp | New | cWVVG | CZ11 | 2270 | Cap-kBTUh | (blank) | WinterOnly | [5 empty] | 1 | 0.181 | 0.181 | 2.58 | 1.99
NG-HVAC-Blr-HW-gt2500to10000kBtuh-95p0Ec-CndLow | Hsp | New | cWVVG | CZ12 | 2500 | Cap-kBTUh | (blank) | WinterOnly | [5 empty] | 1 | 0.238 | 0.238 | 2.34 | 1.79
NG-HVAC-Blr-HW-gt2500to10000kBtuh-95p0Ec-CndLow | Hsp | New | cWVVG | CZ13 | 2300 | Cap-kBTUh | (blank) | WinterOnly | [5 empty] | 1 | 0.273 | 0.273 | 2.33 | 1.8
NG-HVAC-Blr-HW-gt2500to10000kBtuh-95p0Ec-CndLow | Hsp | New | cWVVG | CZ14 | 2610 | Cap-kBTUh | (blank) | WinterOnly | [5 empty] | 1 | 0.282 | 0.282 | 2.39 | 1.84
NG-HVAC-Blr-HW-gt2500to10000kBtuh-95p0Ec-CndLow | Hsp | New | cWVVG | CZ15 | 1760 | Cap-kBTUh | (blank) | WinterOnly | [5 empty] | 1 | 0.467 | 0.467 | 1.94 | 1.53
NG-HVAC-Blr-HW-gt2500to10000kBtuh-95p0Ec-CndLow | Hsp | New | cWVVG | CZ16 | 3010 | Cap-kBTUh | (blank) | WinterOnly | [5 empty] | 1 | 0.145 | 0.145 | 3.03 | 2.24
NG-HVAC-Blr-HW-gt2500to10000kBtuh-95p0Ec-CndLow | Hsp | Rec | cAVVG | CZ01 | 2120 | Cap-kBTUh | (blank) | WinterOnly | [5 empty] | 1 | -0.0158 | -0.0158 | 2.62 | 1.82
NG-HVAC-Blr-HW-gt2500to10000kBtuh-95p0Ec-CndLow | Hsp | Rec | cAVVG | CZ02 | 2450 | Cap-kBTUh | (blank) | WinterOnly | [5 empty] | 1 | 0.411 | 0.411 | 2 | 1.43
NG-HVAC-Blr-HW-gt2500to10000kBtuh-95p0Ec-CndLow | Hsp | Rec | cAVVG | CZ03 | 2130 | Cap-kBTUh | (blank) | WinterOnly | [5 empty] | 1 | 0.271 | 0.271 | 1.96 | 1.42
NG-HVAC-Blr-HW-gt2500to10000kBtuh-95p0Ec-CndLow | Hsp | Rec | cAVVG | CZ04 | 2460 | Cap-kBTUh | (blank) | WinterOnly | [5 empty] | 1 | 0.56 | 0.56 | 1.68 | 1.25
NG-HVAC-Blr-HW-gt2500to10000kBtuh-95p0Ec-CndLow | Hsp | Rec | cAVVG | CZ05 | 2160 | Cap-kBTUh | (blank) | WinterOnly | [5 empty] | 1 | 0.292 | 0.292 | 1.94 | 1.4
NG-HVAC-Blr-HW-gt2500to10000kBtuh-95p0Ec-CndLow | Hsp | Rec | cAVVG | CZ06 | 1800 | Cap-kBTUh | (blank) | WinterOnly | [5 empty] | 1 | 0.625 | 0.625 | 1.75 | 1.3
NG-HVAC-Blr-HW-gt2500to10000kBtuh-95p0Ec-CndLow | Hsp | Rec | cAVVG | CZ07 | 1320 | Cap-kBTUh | (blank) | WinterOnly | [5 empty] | 1 | 0.631 | 0.631 | 2.1 | 1.55
NG-HVAC-Blr-HW-gt2500to10000kBtuh-95p0Ec-CndLow | Hsp | Rec | cAVVG | CZ08 | 1820 | Cap-kBTUh | (blank) | WinterOnly | [5 empty] | 1 | 0.763 | 0.763 | 1.66 | 1.24
NG-HVAC-Blr-HW-gt2500to10000kBtuh-95p0Ec-CndLow | Hsp | Rec | cAVVG | CZ09 | 1830 | Cap-kBTUh | (blank) | WinterOnly | [5 empty] | 1 | 0.672 | 0.672 | 1.75 | 1.3
NG-HVAC-Blr-HW-gt2500to10000kBtuh-95p0Ec-CndLow | Hsp | Rec | cAVVG | CZ10 | 1950 | Cap-kBTUh | (blank) | WinterOnly | [5 empty] | 1 | 0.727 | 0.727 | 1.83 | 1.34
NG-HVAC-Blr-HW-gt2500to10000kBtuh-95p0Ec-CndLow | Hsp | Rec | cAVVG | CZ11 | 2190 | Cap-kBTUh | (blank) | WinterOnly | [5 empty] | 1 | 0.651 | 0.651 | 1.98 | 1.42
NG-HVAC-Blr-HW-gt2500to10000kBtuh-95p0Ec-CndLow | Hsp | Rec | cAVVG | CZ12 | 2430 | Cap-kBTUh | (blank) | WinterOnly | [5 empty] | 1 | 0.582 | 0.582 | 1.85 | 1.34
NG-HVAC-Blr-HW-gt2500to10000kBtuh-95p0Ec-CndLow | Hsp | Rec | cAVVG | CZ13 | 2230 | Cap-kBTUh | (blank) | WinterOnly | [5 empty] | 1 | 0.795 | 0.795 | 1.83 | 1.34
NG-HVAC-Blr-HW-gt2500to10000kBtuh-95p0Ec-CndLow | Hsp | Rec | cAVVG | CZ14 | 2530 | Cap-kBTUh | (blank) | WinterOnly | [5 empty] | 1 | 0.7 | 0.7 | 1.86 | 1.33
NG-HVAC-Blr-HW-gt2500to10000kBtuh-95p0Ec-CndLow | Hsp | Rec | cAVVG | CZ15 | 1670 | Cap-kBTUh | (blank) | WinterOnly | [5 empty] | 1 | 1.13 | 1.13 | 1.58 | 1.19
NG-HVAC-Blr-HW-gt2500to10000kBtuh-95p0Ec-CndLow | Hsp | Rec | cAVVG | CZ16 | 2940 | Cap-kBTUh | (blank) | WinterOnly | [5 empty] | 1 | 0.367 | 0.367 | 2.37 | 1.62
NG-HVAC-Blr-HW-gt2500to10000kBtuh-95p0Ec-CndLow | Hsp | Rec | cPVVG | CZ01 | 2140 | Cap-kBTUh | (blank) | WinterOnly | [5 empty] | 1 | -0.0992 | -0.0992 | 2.67 | 1.84
NG-HVAC-Blr-HW-gt2500to10000kBtuh-95p0Ec-CndLow | Hsp | Rec | cPVVG | CZ02 | 2470 | Cap-kBTUh | (blank) | WinterOnly | [5 empty] | 1 | 0.5 | 0.5 | 2.06 | 1.47
NG-HVAC-Blr-HW-gt2500to10000kBtuh-95p0Ec-CndLow | Hsp | Rec | cPVVG | CZ03 | 2160 | Cap-kBTUh | (blank) | WinterOnly | [5 empty] | 1 | 0.229 | 0.229 | 2.03 | 1.49
NG-HVAC-Blr-HW-gt2500to10000kBtuh-95p0Ec-CndLow | Hsp | Rec | cPVVG | CZ04 | 2480 | Cap-kBTUh | (blank) | WinterOnly | [5 empty] | 1 | 0.707 | 0.707 | 1.75 | 1.31
NG-HVAC-Blr-HW-gt2500to10000kBtuh-95p0Ec-CndLow | Hsp | Rec | cPVVG | CZ05 | 2180 | Cap-kBTUh | (blank) | WinterOnly | [5 empty] | 1 | 0.287 | 0.287 | 2.01 | 1.45
NG-HVAC-Blr-HW-gt2500to10000kBtuh-95p0Ec-CndLow | Hsp | Rec | cPVVG | CZ06 | 1810 | Cap-kBTUh | (blank) | WinterOnly | [5 empty] | 1 | 0.862 | 0.862 | 1.85 | 1.39
NG-HVAC-Blr-HW-gt2500to10000kBtuh-95p0Ec-CndLow | Hsp | Rec | cPVVG | CZ07 | 1340 | Cap-kBTUh | (blank) | WinterOnly | [5 empty] | 1 | 0.752 | 0.752 | 2.19 | 1.63
NG-HVAC-Blr-HW-gt2500to10000kBtuh-95p0Ec-CndLow | Hsp | Rec | cPVVG | CZ08 | 1840 | Cap-kBTUh | (blank) | WinterOnly | [5 empty] | 1 | 1.18 | 1.18 | 1.78 | 1.36
NG-HVAC-Blr-HW-gt2500to10000kBtuh-95p0Ec-CndLow | Hsp | Rec | cPVVG | CZ09 | 1840 | Cap-kBTUh | (blank) | WinterOnly | [5 empty] | 1 | 1.11 | 1.11 | 1.87 | 1.4
NG-HVAC-Blr-HW-gt2500to10000kBtuh-95p0Ec-CndLow | Hsp | Rec | cPVVG | CZ10 | 1970 | Cap-kBTUh | (blank) | WinterOnly | [5 empty] | 1 | 1.19 | 1.19 | 1.95 | 1.44
NG-HVAC-Blr-HW-gt2500to10000kBtuh-95p0Ec-CndLow | Hsp | Rec | cPVVG | CZ11 | 2220 | Cap-kBTUh | (blank) | WinterOnly | [5 empty] | 1 | 1.04 | 1.04 | 2.07 | 1.49
NG-HVAC-Blr-HW-gt2500to10000kBtuh-95p0Ec-CndLow | Hsp | Rec | cPVVG | CZ12 | 2450 | Cap-kBTUh | (blank) | WinterOnly | [5 empty] | 1 | 0.842 | 0.842 | 1.93 | 1.41
NG-HVAC-Blr-HW-gt2500to10000kBtuh-95p0Ec-CndLow | Hsp | Rec | cPVVG | CZ13 | 2260 | Cap-kBTUh | (blank) | WinterOnly | [5 empty] | 1 | 1.21 | 1.21 | 1.93 | 1.42
NG-HVAC-Blr-HW-gt2500to10000kBtuh-95p0Ec-CndLow | Hsp | Rec | cPVVG | CZ14 | 2550 | Cap-kBTUh | (blank) | WinterOnly | [5 empty] | 1 | 1.02 | 1.02 | 1.92 | 1.38
NG-HVAC-Blr-HW-gt2500to10000kBtuh-95p0Ec-CndLow | Hsp | Rec | cPVVG | CZ15 | 1680 | Cap-kBTUh | (blank) | WinterOnly | [5 empty] | 1 | 2.14 | 2.14 | 1.74 | 1.32
NG-HVAC-Blr-HW-gt2500to10000kBtuh-95p0Ec-CndLow | Hsp | Rec | cPVVG | CZ16 | 2970 | Cap-kBTUh | (blank) | WinterOnly | [5 empty] | 1 | 0.308 | 0.308 | 2.43 | 1.65
NG-HVAC-Blr-HW-gt2500to10000kBtuh-95p0Ec-CndLow | Hsp | Rec | cWVVG | CZ01 | 2120 | Cap-kBTUh | (blank) | WinterOnly | [5 empty] | 1 | -0.0325 | -0.0325 | 2.62 | 1.82
NG-HVAC-Blr-HW-gt2500to10000kBtuh-95p0Ec-CndLow | Hsp | Rec | cWVVG | CZ02 | 2450 | Cap-kBTUh | (blank) | WinterOnly | [5 empty] | 1 | 0.251 | 0.251 | 2 | 1.43
NG-HVAC-Blr-HW-gt2500to10000kBtuh-95p0Ec-CndLow | Hsp | Rec | cWVVG | CZ03 | 2130 | Cap-kBTUh | (blank) | WinterOnly | [5 empty] | 1 | 0.178 | 0.178 | 1.96 | 1.42
NG-HVAC-Blr-HW-gt2500to10000kBtuh-95p0Ec-CndLow | Hsp | Rec | cWVVG | CZ04 | 2460 | Cap-kBTUh | (blank) | WinterOnly | [5 empty] | 1 | 0.349 | 0.349 | 1.68 | 1.25
NG-HVAC-Blr-HW-gt2500to10000kBtuh-95p0Ec-CndLow | Hsp | Rec | cWVVG | CZ05 | 2160 | Cap-kBTUh | (blank) | WinterOnly | [5 empty] | 1 | 0.187 | 0.187 | 1.94 | 1.4
NG-HVAC-Blr-HW-gt2500to10000kBtuh-95p0Ec-CndLow | Hsp | Rec | cWVVG | CZ06 | 1800 | Cap-kBTUh | (blank) | WinterOnly | [5 empty] | 1 | 0.419 | 0.419 | 1.75 | 1.3
NG-HVAC-Blr-HW-gt2500to10000kBtuh-95p0Ec-CndLow | Hsp | Rec | cWVVG | CZ07 | 1320 | Cap-kBTUh | (blank) | WinterOnly | [5 empty] | 1 | 0.4 | 0.4 | 2.1 | 1.55
NG-HVAC-Blr-HW-gt2500to10000kBtuh-95p0Ec-CndLow | Hsp | Rec | cWVVG | CZ08 | 1820 | Cap-kBTUh | (blank) | WinterOnly | [5 empty] | 1 | 0.487 | 0.487 | 1.66 | 1.24
NG-HVAC-Blr-HW-gt2500to10000kBtuh-95p0Ec-CndLow | Hsp | Rec | cWVVG | CZ09 | 1830 | Cap-kBTUh | (blank) | WinterOnly | [5 empty] | 1 | 0.38 | 0.38 | 1.75 | 1.3
NG-HVAC-Blr-HW-gt2500to10000kBtuh-95p0Ec-CndLow | Hsp | Rec | cWVVG | CZ10 | 1950 | Cap-kBTUh | (blank) | WinterOnly | [5 empty] | 1 | 0.395 | 0.395 | 1.83 | 1.34
NG-HVAC-Blr-HW-gt2500to10000kBtuh-95p0Ec-CndLow | Hsp | Rec | cWVVG | CZ11 | 2190 | Cap-kBTUh | (blank) | WinterOnly | [5 empty] | 1 | 0.324 | 0.324 | 1.98 | 1.42
NG-HVAC-Blr-HW-gt2500to10000kBtuh-95p0Ec-CndLow | Hsp | Rec | cWVVG | CZ12 | 2430 | Cap-kBTUh | (blank) | WinterOnly | [5 empty] | 1 | 0.367 | 0.367 | 1.85 | 1.34
NG-HVAC-Blr-HW-gt2500to10000kBtuh-95p0Ec-CndLow | Hsp | Rec | cWVVG | CZ13 | 2230 | Cap-kBTUh | (blank) | WinterOnly | [5 empty] | 1 | 0.429 | 0.429 | 1.83 | 1.34
NG-HVAC-Blr-HW-gt2500to10000kBtuh-95p0Ec-CndLow | Hsp | Rec | cWVVG | CZ14 | 2530 | Cap-kBTUh | (blank) | WinterOnly | [5 empty] | 1 | 0.404 | 0.404 | 1.86 | 1.33
NG-HVAC-Blr-HW-gt2500to10000kBtuh-95p0Ec-CndLow | Hsp | Rec | cWVVG | CZ15 | 1670 | Cap-kBTUh | (blank) | WinterOnly | [5 empty] | 1 | 0.552 | 0.552 | 1.58 | 1.19
NG-HVAC-Blr-HW-gt2500to10000kBtuh-95p0Ec-CndLow | Hsp | Rec | cWVVG | CZ16 | 2940 | Cap-kBTUh | (blank) | WinterOnly | [5 empty] | 1 | 0.256 | 0.256 | 2.37 | 1.62
NG-HVAC-Blr-HW-gt2500to10000kBtuh-95p0Ec-CndLow | Hsp | Ex | cAVVG | CZ01 | 2170 | Cap-kBTUh | (blank) | WinterOnly | [5 empty] | 1 | 0.00495 | 0.00495 | 3.14 | 1.86
NG-HVAC-Blr-HW-gt2500to10000kBtuh-95p0Ec-CndLow | Hsp | Ex | cAVVG | CZ02 | 2460 | Cap-kBTUh | (blank) | WinterOnly | [5 empty] | 1 | 0.71 | 0.71 | 2.37 | 1.49
NG-HVAC-Blr-HW-gt2500to10000kBtuh-95p0Ec-CndLow | Hsp | Ex | cAVVG | CZ03 | 2140 | Cap-kBTUh | (blank) | WinterOnly | [5 empty] | 1 | 0.527 | 0.527 | 2.24 | 1.45
NG-HVAC-Blr-HW-gt2500to10000kBtuh-95p0Ec-CndLow | Hsp | Ex | cAVVG | CZ04 | 2490 | Cap-kBTUh | (blank) | WinterOnly | [5 empty] | 1 | 1.02 | 1.02 | 2.02 | 1.34
NG-HVAC-Blr-HW-gt2500to10000kBtuh-95p0Ec-CndLow | Hsp | Ex | cAVVG | CZ05 | 2180 | Cap-kBTUh | (blank) | WinterOnly | [5 empty] | 1 | 0.63 | 0.63 | 2.29 | 1.47
NG-HVAC-Blr-HW-gt2500to10000kBtuh-95p0Ec-CndLow | Hsp | Ex | cAVVG | CZ06 | 1800 | Cap-kBTUh | (blank) | WinterOnly | [5 empty] | 1 | 1.51 | 1.51 | 2.13 | 1.42
NG-HVAC-Blr-HW-gt2500to10000kBtuh-95p0Ec-CndLow | Hsp | Ex | cAVVG | CZ07 | 1320 | Cap-kBTUh | (blank) | WinterOnly | [5 empty] | 1 | 1.54 | 1.54 | 2.58 | 1.7
NG-HVAC-Blr-HW-gt2500to10000kBtuh-95p0Ec-CndLow | Hsp | Ex | cAVVG | CZ08 | 1830 | Cap-kBTUh | (blank) | WinterOnly | [5 empty] | 1 | 1.57 | 1.57 | 2.07 | 1.39
NG-HVAC-Blr-HW-gt2500to10000kBtuh-95p0Ec-CndLow | Hsp | Ex | cAVVG | CZ09 | 1840 | Cap-kBTUh | (blank) | WinterOnly | [5 empty] | 1 | 1.43 | 1.43 | 2.16 | 1.42
NG-HVAC-Blr-HW-gt2500to10000kBtuh-95p0Ec-CndLow | Hsp | Ex | cAVVG | CZ10 | 1950 | Cap-kBTUh | (blank) | WinterOnly | [5 empty] | 1 | 1.25 | 1.25 | 2.15 | 1.41
NG-HVAC-Blr-HW-gt2500to10000kBtuh-95p0Ec-CndLow | Hsp | Ex | cAVVG | CZ11 | 2320 | Cap-kBTUh | (blank) | WinterOnly | [5 empty] | 1 | 1.28 | 1.28 | 2.44 | 1.55
NG-HVAC-Blr-HW-gt2500to10000kBtuh-95p0Ec-CndLow | Hsp | Ex | cAVVG | CZ12 | 2470 | Cap-kBTUh | (blank) | WinterOnly | [5 empty] | 1 | 1.08 | 1.08 | 2.22 | 1.43
NG-HVAC-Blr-HW-gt2500to10000kBtuh-95p0Ec-CndLow | Hsp | Ex | cAVVG | CZ13 | 2320 | Cap-kBTUh | (blank) | WinterOnly | [5 empty] | 1 | 1.47 | 1.47 | 2.25 | 1.47
NG-HVAC-Blr-HW-gt2500to10000kBtuh-95p0Ec-CndLow | Hsp | Ex | cAVVG | CZ14 | 2640 | Cap-kBTUh | (blank) | WinterOnly | [5 empty] | 1 | 1.28 | 1.28 | 2.25 | 1.44
NG-HVAC-Blr-HW-gt2500to10000kBtuh-95p0Ec-CndLow | Hsp | Ex | cAVVG | CZ15 | 1730 | Cap-kBTUh | (blank) | WinterOnly | [5 empty] | 1 | 1.93 | 1.93 | 1.89 | 1.27
NG-HVAC-Blr-HW-gt2500to10000kBtuh-95p0Ec-CndLow | Hsp | Ex | cAVVG | CZ16 | 3130 | Cap-kBTUh | (blank) | WinterOnly | [5 empty] | 1 | 0.678 | 0.678 | 2.89 | 1.72
NG-HVAC-Blr-HW-gt2500to10000kBtuh-95p0Ec-CndLow | Hsp | Ex | cPVVG | CZ01 | 2200 | Cap-kBTUh | (blank) | WinterOnly | [5 empty] | 1 | -0.0625 | -0.0625 | 3.21 | 1.9
NG-HVAC-Blr-HW-gt2500to10000kBtuh-95p0Ec-CndLow | Hsp | Ex | cPVVG | CZ02 | 2480 | Cap-kBTUh | (blank) | WinterOnly | [5 empty] | 1 | 0.863 | 0.863 | 2.47 | 1.56
NG-HVAC-Blr-HW-gt2500to10000kBtuh-95p0Ec-CndLow | Hsp | Ex | cPVVG | CZ03 | 2170 | Cap-kBTUh | (blank) | WinterOnly | [5 empty] | 1 | 0.51 | 0.51 | 2.35 | 1.53
NG-HVAC-Blr-HW-gt2500to10000kBtuh-95p0Ec-CndLow | Hsp | Ex | cPVVG | CZ04 | 2510 | Cap-kBTUh | (blank) | WinterOnly | [5 empty] | 1 | 1.29 | 1.29 | 2.15 | 1.45
NG-HVAC-Blr-HW-gt2500to10000kBtuh-95p0Ec-CndLow | Hsp | Ex | cPVVG | CZ05 | 2200 | Cap-kBTUh | (blank) | WinterOnly | [5 empty] | 1 | 0.772 | 0.772 | 2.41 | 1.56
NG-HVAC-Blr-HW-gt2500to10000kBtuh-95p0Ec-CndLow | Hsp | Ex | cPVVG | CZ06 | 1820 | Cap-kBTUh | (blank) | WinterOnly | [5 empty] | 1 | 1.85 | 1.85 | 2.3 | 1.57
NG-HVAC-Blr-HW-gt2500to10000kBtuh-95p0Ec-CndLow | Hsp | Ex | cPVVG | CZ07 | 1340 | Cap-kBTUh | (blank) | WinterOnly | [5 empty] | 1 | 1.77 | 1.77 | 2.73 | 1.85
NG-HVAC-Blr-HW-gt2500to10000kBtuh-95p0Ec-CndLow | Hsp | Ex | cPVVG | CZ08 | 1850 | Cap-kBTUh | (blank) | WinterOnly | [5 empty] | 1 | 2.06 | 2.06 | 2.24 | 1.54
NG-HVAC-Blr-HW-gt2500to10000kBtuh-95p0Ec-CndLow | Hsp | Ex | cPVVG | CZ09 | 1860 | Cap-kBTUh | (blank) | WinterOnly | [5 empty] | 1 | 1.89 | 1.89 | 2.33 | 1.57
NG-HVAC-Blr-HW-gt2500to10000kBtuh-95p0Ec-CndLow | Hsp | Ex | cPVVG | CZ10 | 1970 | Cap-kBTUh | (blank) | WinterOnly | [5 empty] | 1 | 1.74 | 1.74 | 2.29 | 1.52
NG-HVAC-Blr-HW-gt2500to10000kBtuh-95p0Ec-CndLow | Hsp | Ex | cPVVG | CZ11 | 2350 | Cap-kBTUh | (blank) | WinterOnly | [5 empty] | 1 | 1.73 | 1.73 | 2.57 | 1.66
NG-HVAC-Blr-HW-gt2500to10000kBtuh-95p0Ec-CndLow | Hsp | Ex | cPVVG | CZ12 | 2500 | Cap-kBTUh | (blank) | WinterOnly | [5 empty] | 1 | 1.32 | 1.32 | 2.34 | 1.53
NG-HVAC-Blr-HW-gt2500to10000kBtuh-95p0Ec-CndLow | Hsp | Ex | cPVVG | CZ13 | 2350 | Cap-kBTUh | (blank) | WinterOnly | [5 empty] | 1 | 1.99 | 1.99 | 2.4 | 1.59
NG-HVAC-Blr-HW-gt2500to10000kBtuh-95p0Ec-CndLow | Hsp | Ex | cPVVG | CZ14 | 2670 | Cap-kBTUh | (blank) | WinterOnly | [5 empty] | 1 | 1.57 | 1.57 | 2.35 | 1.52
NG-HVAC-Blr-HW-gt2500to10000kBtuh-95p0Ec-CndLow | Hsp | Ex | cPVVG | CZ15 | 1740 | Cap-kBTUh | (blank) | WinterOnly | [5 empty] | 1 | 2.98 | 2.98 | 2.08 | 1.44
NG-HVAC-Blr-HW-gt2500to10000kBtuh-95p0Ec-CndLow | Hsp | Ex | cPVVG | CZ16 | 3160 | Cap-kBTUh | (blank) | WinterOnly | [5 empty] | 1 | 0.583 | 0.583 | 2.97 | 1.77
NG-HVAC-Blr-HW-gt2500to10000kBtuh-95p0Ec-CndLow | Hsp | Ex | cWVVG | CZ01 | 2170 | Cap-kBTUh | (blank) | WinterOnly | [5 empty] | 1 | -0.0311 | -0.0311 | 3.14 | 1.86
NG-HVAC-Blr-HW-gt2500to10000kBtuh-95p0Ec-CndLow | Hsp | Ex | cWVVG | CZ02 | 2460 | Cap-kBTUh | (blank) | WinterOnly | [5 empty] | 1 | 0.403 | 0.403 | 2.37 | 1.49
NG-HVAC-Blr-HW-gt2500to10000kBtuh-95p0Ec-CndLow | Hsp | Ex | cWVVG | CZ03 | 2140 | Cap-kBTUh | (blank) | WinterOnly | [5 empty] | 1 | 0.333 | 0.333 | 2.24 | 1.45
NG-HVAC-Blr-HW-gt2500to10000kBtuh-95p0Ec-CndLow | Hsp | Ex | cWVVG | CZ04 | 2490 | Cap-kBTUh | (blank) | WinterOnly | [5 empty] | 1 | 0.6 | 0.6 | 2.02 | 1.34
NG-HVAC-Blr-HW-gt2500to10000kBtuh-95p0Ec-CndLow | Hsp | Ex | cWVVG | CZ05 | 2180 | Cap-kBTUh | (blank) | WinterOnly | [5 empty] | 1 | 0.427 | 0.427 | 2.29 | 1.47
NG-HVAC-Blr-HW-gt2500to10000kBtuh-95p0Ec-CndLow | Hsp | Ex | cWVVG | CZ06 | 1800 | Cap-kBTUh | (blank) | WinterOnly | [5 empty] | 1 | 0.9 | 0.9 | 2.13 | 1.42
NG-HVAC-Blr-HW-gt2500to10000kBtuh-95p0Ec-CndLow | Hsp | Ex | cWVVG | CZ07 | 1320 | Cap-kBTUh | (blank) | WinterOnly | [5 empty] | 1 | 1.03 | 1.03 | 2.58 | 1.7
NG-HVAC-Blr-HW-gt2500to10000kBtuh-95p0Ec-CndLow | Hsp | Ex | cWVVG | CZ08 | 1830 | Cap-kBTUh | (blank) | WinterOnly | [5 empty] | 1 | 0.954 | 0.954 | 2.07 | 1.39
NG-HVAC-Blr-HW-gt2500to10000kBtuh-95p0Ec-CndLow | Hsp | Ex | cWVVG | CZ09 | 1840 | Cap-kBTUh | (blank) | WinterOnly | [5 empty] | 1 | 0.861 | 0.861 | 2.16 | 1.42
NG-HVAC-Blr-HW-gt2500to10000kBtuh-95p0Ec-CndLow | Hsp | Ex | cWVVG | CZ10 | 1950 | Cap-kBTUh | (blank) | WinterOnly | [5 empty] | 1 | 0.808 | 0.808 | 2.15 | 1.41
NG-HVAC-Blr-HW-gt2500to10000kBtuh-95p0Ec-CndLow | Hsp | Ex | cWVVG | CZ11 | 2320 | Cap-kBTUh | (blank) | WinterOnly | [5 empty] | 1 | 0.7 | 0.7 | 2.44 | 1.55
NG-HVAC-Blr-HW-gt2500to10000kBtuh-95p0Ec-CndLow | Hsp | Ex | cWVVG | CZ12 | 2470 | Cap-kBTUh | (blank) | WinterOnly | [5 empty] | 1 | 0.607 | 0.607 | 2.22 | 1.43
NG-HVAC-Blr-HW-gt2500to10000kBtuh-95p0Ec-CndLow | Hsp | Ex | cWVVG | CZ13 | 2320 | Cap-kBTUh | (blank) | WinterOnly | [5 empty] | 1 | 0.813 | 0.813 | 2.25 | 1.47
NG-HVAC-Blr-HW-gt2500to10000kBtuh-95p0Ec-CndLow | Hsp | Ex | cWVVG | CZ14 | 2640 | Cap-kBTUh | (blank) | WinterOnly | [5 empty] | 1 | 0.711 | 0.711 | 2.25 | 1.44
NG-HVAC-Blr-HW-gt2500to10000kBtuh-95p0Ec-CndLow | Hsp | Ex | cWVVG | CZ15 | 1730 | Cap-kBTUh | (blank) | WinterOnly | [5 empty] | 1 | 1.01 | 1.01 | 1.89 | 1.27
NG-HVAC-Blr-HW-gt2500to10000kBtuh-95p0Ec-CndLow | Hsp | Ex | cWVVG | CZ16 | 3130 | Cap-kBTUh | (blank) | WinterOnly | [5 empty] | 1 | 0.465 | 0.465 | 2.89 | 1.72
NG-HVAC-Blr-HW-gt2500to10000kBtuh-95p0Ec-CndLow | Hsp | Old | cAVVG | CZ01 | 2010 | Cap-kBTUh | (blank) | WinterOnly | [5 empty] | 1 | 0.0773 | 0.0773 | 3.02 | 1.82
NG-HVAC-Blr-HW-gt2500to10000kBtuh-95p0Ec-CndLow | Hsp | Old | cAVVG | CZ02 | 2320 | Cap-kBTUh | (blank) | WinterOnly | [5 empty] | 1 | 0.902 | 0.902 | 2.47 | 1.59
NG-HVAC-Blr-HW-gt2500to10000kBtuh-95p0Ec-CndLow | Hsp | Old | cAVVG | CZ03 | 2000 | Cap-kBTUh | (blank) | WinterOnly | [5 empty] | 1 | 0.701 | 0.701 | 2.4 | 1.59
NG-HVAC-Blr-HW-gt2500to10000kBtuh-95p0Ec-CndLow | Hsp | Old | cAVVG | CZ04 | 2320 | Cap-kBTUh | (blank) | WinterOnly | [5 empty] | 1 | 1.23 | 1.23 | 2.17 | 1.47
NG-HVAC-Blr-HW-gt2500to10000kBtuh-95p0Ec-CndLow | Hsp | Old | cAVVG | CZ05 | 2000 | Cap-kBTUh | (blank) | WinterOnly | [5 empty] | 1 | 0.732 | 0.732 | 2.37 | 1.54
NG-HVAC-Blr-HW-gt2500to10000kBtuh-95p0Ec-CndLow | Hsp | Old | cAVVG | CZ06 | 1610 | Cap-kBTUh | (blank) | WinterOnly | [5 empty] | 1 | 1.67 | 1.67 | 2.35 | 1.58
NG-HVAC-Blr-HW-gt2500to10000kBtuh-95p0Ec-CndLow | Hsp | Old | cAVVG | CZ07 | 1150 | Cap-kBTUh | (blank) | WinterOnly | [5 empty] | 1 | 1.92 | 1.92 | 2.97 | 2
NG-HVAC-Blr-HW-gt2500to10000kBtuh-95p0Ec-CndLow | Hsp | Old | cAVVG | CZ08 | 1640 | Cap-kBTUh | (blank) | WinterOnly | [5 empty] | 1 | 1.8 | 1.8 | 2.27 | 1.53
NG-HVAC-Blr-HW-gt2500to10000kBtuh-95p0Ec-CndLow | Hsp | Old | cAVVG | CZ09 | 1660 | Cap-kBTUh | (blank) | WinterOnly | [5 empty] | 1 | 1.66 | 1.66 | 2.35 | 1.56
NG-HVAC-Blr-HW-gt2500to10000kBtuh-95p0Ec-CndLow | Hsp | Old | cAVVG | CZ10 | 1800 | Cap-kBTUh | (blank) | WinterOnly | [5 empty] | 1 | 1.76 | 1.76 | 2.41 | 1.59
NG-HVAC-Blr-HW-gt2500to10000kBtuh-95p0Ec-CndLow | Hsp | Old | cAVVG | CZ11 | 2240 | Cap-kBTUh | (blank) | WinterOnly | [5 empty] | 1 | 1.62 | 1.62 | 2.6 | 1.67
NG-HVAC-Blr-HW-gt2500to10000kBtuh-95p0Ec-CndLow | Hsp | Old | cAVVG | CZ12 | 2340 | Cap-kBTUh | (blank) | WinterOnly | [5 empty] | 1 | 1.28 | 1.28 | 2.38 | 1.56
NG-HVAC-Blr-HW-gt2500to10000kBtuh-95p0Ec-CndLow | Hsp | Old | cAVVG | CZ13 | 2230 | Cap-kBTUh | (blank) | WinterOnly | [5 empty] | 1 | 1.85 | 1.85 | 2.41 | 1.59
NG-HVAC-Blr-HW-gt2500to10000kBtuh-95p0Ec-CndLow | Hsp | Old | cAVVG | CZ14 | 2560 | Cap-kBTUh | (blank) | WinterOnly | [5 empty] | 1 | 1.71 | 1.71 | 2.46 | 1.61
NG-HVAC-Blr-HW-gt2500to10000kBtuh-95p0Ec-CndLow | Hsp | Old | cAVVG | CZ15 | 1590 | Cap-kBTUh | (blank) | WinterOnly | [5 empty] | 1 | 2.86 | 2.86 | 2.35 | 1.58
NG-HVAC-Blr-HW-gt2500to10000kBtuh-95p0Ec-CndLow | Hsp | Old | cAVVG | CZ16 | 3110 | Cap-kBTUh | (blank) | WinterOnly | [5 empty] | 1 | 1.03 | 1.03 | 3.07 | 1.86
NG-HVAC-Blr-HW-gt2500to10000kBtuh-95p0Ec-CndLow | Hsp | Old | cPVVG | CZ01 | 2070 | Cap-kBTUh | (blank) | WinterOnly | [5 empty] | 1 | -0.00112 | -0.00112 | 3.18 | 1.91
NG-HVAC-Blr-HW-gt2500to10000kBtuh-95p0Ec-CndLow | Hsp | Old | cPVVG | CZ02 | 2380 | Cap-kBTUh | (blank) | WinterOnly | [5 empty] | 1 | 1.1 | 1.1 | 2.64 | 1.72
NG-HVAC-Blr-HW-gt2500to10000kBtuh-95p0Ec-CndLow | Hsp | Old | cPVVG | CZ03 | 2060 | Cap-kBTUh | (blank) | WinterOnly | [5 empty] | 1 | 0.705 | 0.705 | 2.56 | 1.73
NG-HVAC-Blr-HW-gt2500to10000kBtuh-95p0Ec-CndLow | Hsp | Old | cPVVG | CZ04 | 2370 | Cap-kBTUh | (blank) | WinterOnly | [5 empty] | 1 | 1.46 | 1.46 | 2.35 | 1.63
NG-HVAC-Blr-HW-gt2500to10000kBtuh-95p0Ec-CndLow | Hsp | Old | cPVVG | CZ05 | 2050 | Cap-kBTUh | (blank) | WinterOnly | [5 empty] | 1 | 0.794 | 0.794 | 2.55 | 1.69
NG-HVAC-Blr-HW-gt2500to10000kBtuh-95p0Ec-CndLow | Hsp | Old | cPVVG | CZ06 | 1660 | Cap-kBTUh | (blank) | WinterOnly | [5 empty] | 1 | 1.92 | 1.92 | 2.5 | 1.72
NG-HVAC-Blr-HW-gt2500to10000kBtuh-95p0Ec-CndLow | Hsp | Old | cPVVG | CZ07 | 1190 | Cap-kBTUh | (blank) | WinterOnly | [5 empty] | 1 | 1.94 | 1.94 | 3.04 | 2.08
NG-HVAC-Blr-HW-gt2500to10000kBtuh-95p0Ec-CndLow | Hsp | Old | cPVVG | CZ08 | 1690 | Cap-kBTUh | (blank) | WinterOnly | [5 empty] | 1 | 2.24 | 2.24 | 2.44 | 1.7
NG-HVAC-Blr-HW-gt2500to10000kBtuh-95p0Ec-CndLow | Hsp | Old | cPVVG | CZ09 | 1710 | Cap-kBTUh | (blank) | WinterOnly | [5 empty] | 1 | 2.05 | 2.05 | 2.51 | 1.72
NG-HVAC-Blr-HW-gt2500to10000kBtuh-95p0Ec-CndLow | Hsp | Old | cPVVG | CZ10 | 1860 | Cap-kBTUh | (blank) | WinterOnly | [5 empty] | 1 | 2.17 | 2.17 | 2.59 | 1.75
NG-HVAC-Blr-HW-gt2500to10000kBtuh-95p0Ec-CndLow | Hsp | Old | cPVVG | CZ11 | 2300 | Cap-kBTUh | (blank) | WinterOnly | [5 empty] | 1 | 2.04 | 2.04 | 2.78 | 1.82
NG-HVAC-Blr-HW-gt2500to10000kBtuh-95p0Ec-CndLow | Hsp | Old | cPVVG | CZ12 | 2400 | Cap-kBTUh | (blank) | WinterOnly | [5 empty] | 1 | 1.65 | 1.65 | 2.56 | 1.72
NG-HVAC-Blr-HW-gt2500to10000kBtuh-95p0Ec-CndLow | Hsp | Old | cPVVG | CZ13 | 2290 | Cap-kBTUh | (blank) | WinterOnly | [5 empty] | 1 | 2.28 | 2.28 | 2.59 | 1.75
NG-HVAC-Blr-HW-gt2500to10000kBtuh-95p0Ec-CndLow | Hsp | Old | cPVVG | CZ14 | 2620 | Cap-kBTUh | (blank) | WinterOnly | [5 empty] | 1 | 2.03 | 2.03 | 2.62 | 1.73
NG-HVAC-Blr-HW-gt2500to10000kBtuh-95p0Ec-CndLow | Hsp | Old | cPVVG | CZ15 | 1640 | Cap-kBTUh | (blank) | WinterOnly | [5 empty] | 1 | 3.7 | 3.7 | 2.5 | 1.74
NG-HVAC-Blr-HW-gt2500to10000kBtuh-95p0Ec-CndLow | Hsp | Old | cPVVG | CZ16 | 3170 | Cap-kBTUh | (blank) | WinterOnly | [5 empty] | 1 | 0.835 | 0.835 | 3.2 | 1.95
NG-HVAC-Blr-HW-gt2500to10000kBtuh-95p0Ec-CndLow | Hsp | Old | cWVVG | CZ01 | 2010 | Cap-kBTUh | (blank) | WinterOnly | [5 empty] | 1 | 0.0339 | 0.0339 | 3.02 | 1.82
NG-HVAC-Blr-HW-gt2500to10000kBtuh-95p0Ec-CndLow | Hsp | Old | cWVVG | CZ02 | 2320 | Cap-kBTUh | (blank) | WinterOnly | [5 empty] | 1 | 0.65 | 0.65 | 2.47 | 1.59
NG-HVAC-Blr-HW-gt2500to10000kBtuh-95p0Ec-CndLow | Hsp | Old | cWVVG | CZ03 | 2000 | Cap-kBTUh | (blank) | WinterOnly | [5 empty] | 1 | 0.524 | 0.524 | 2.4 | 1.59
NG-HVAC-Blr-HW-gt2500to10000kBtuh-95p0Ec-CndLow | Hsp | Old | cWVVG | CZ04 | 2320 | Cap-kBTUh | (blank) | WinterOnly | [5 empty] | 1 | 0.994 | 0.994 | 2.17 | 1.47
NG-HVAC-Blr-HW-gt2500to10000kBtuh-95p0Ec-CndLow | Hsp | Old | cWVVG | CZ05 | 2000 | Cap-kBTUh | (blank) | WinterOnly | [5 empty] | 1 | 0.572 | 0.572 | 2.37 | 1.54
NG-HVAC-Blr-HW-gt2500to10000kBtuh-95p0Ec-CndLow | Hsp | Old | cWVVG | CZ06 | 1610 | Cap-kBTUh | (blank) | WinterOnly | [5 empty] | 1 | 1.34 | 1.34 | 2.35 | 1.58
NG-HVAC-Blr-HW-gt2500to10000kBtuh-95p0Ec-CndLow | Hsp | Old | cWVVG | CZ07 | 1150 | Cap-kBTUh | (blank) | WinterOnly | [5 empty] | 1 | 1.4 | 1.4 | 2.97 | 2
NG-HVAC-Blr-HW-gt2500to10000kBtuh-95p0Ec-CndLow | Hsp | Old | cWVVG | CZ08 | 1640 | Cap-kBTUh | (blank) | WinterOnly | [5 empty] | 1 | 1.4 | 1.4 | 2.27 | 1.53
NG-HVAC-Blr-HW-gt2500to10000kBtuh-95p0Ec-CndLow | Hsp | Old | cWVVG | CZ09 | 1660 | Cap-kBTUh | (blank) | WinterOnly | [5 empty] | 1 | 1.11 | 1.11 | 2.35 | 1.56
NG-HVAC-Blr-HW-gt2500to10000kBtuh-95p0Ec-CndLow | Hsp | Old | cWVVG | CZ10 | 1800 | Cap-kBTUh | (blank) | WinterOnly | [5 empty] | 1 | 1.26 | 1.26 | 2.41 | 1.59
NG-HVAC-Blr-HW-gt2500to10000kBtuh-95p0Ec-CndLow | Hsp | Old | cWVVG | CZ11 | 2240 | Cap-kBTUh | (blank) | WinterOnly | [5 empty] | 1 | 1.32 | 1.32 | 2.6 | 1.67
NG-HVAC-Blr-HW-gt2500to10000kBtuh-95p0Ec-CndLow | Hsp | Old | cWVVG | CZ12 | 2340 | Cap-kBTUh | (blank) | WinterOnly | [5 empty] | 1 | 1.07 | 1.07 | 2.38 | 1.56
NG-HVAC-Blr-HW-gt2500to10000kBtuh-95p0Ec-CndLow | Hsp | Old | cWVVG | CZ13 | 2230 | Cap-kBTUh | (blank) | WinterOnly | [5 empty] | 1 | 1.37 | 1.37 | 2.41 | 1.59
NG-HVAC-Blr-HW-gt2500to10000kBtuh-95p0Ec-CndLow | Hsp | Old | cWVVG | CZ14 | 2560 | Cap-kBTUh | (blank) | WinterOnly | [5 empty] | 1 | 1.13 | 1.13 | 2.46 | 1.61
NG-HVAC-Blr-HW-gt2500to10000kBtuh-95p0Ec-CndLow | Hsp | Old | cWVVG | CZ15 | 1590 | Cap-kBTUh | (blank) | WinterOnly | [5 empty] | 1 | 1.78 | 1.78 | 2.35 | 1.58
NG-HVAC-Blr-HW-gt2500to10000kBtuh-95p0Ec-CndLow | Hsp | Old | cWVVG | CZ16 | 3110 | Cap-kBTUh | (blank) | WinterOnly | [5 empty] | 1 | 0.858 | 0.858 | 3.07 | 1.86
NG-HVAC-Blr-HW-gt2500to10000kBtuh-95p0Ec-CndReset | Com | New | cAVVG | CZ01 | 2780 | Cap-kBTUh | (blank) | WinterOnly | [5 empty] | 1 | 0.186 | 0.186 | 1.96 | 1.58
NG-HVAC-Blr-HW-gt2500to10000kBtuh-95p0Ec-CndReset | Com | New | cAVVG | CZ02 | 2780 | Cap-kBTUh | (blank) | WinterOnly | [5 empty] | 1 | 0.632 | 0.632 | 1.41 | 1.14
NG-HVAC-Blr-HW-gt2500to10000kBtuh-95p0Ec-CndReset | Com | New | cAVVG | CZ03 | 2170 | Cap-kBTUh | (blank) | WinterOnly | [5 empty] | 1 | 0.558 | 0.558 | 1.03 | 0.855
NG-HVAC-Blr-HW-gt2500to10000kBtuh-95p0Ec-CndReset | Com | New | cAVVG | CZ04 | 1980 | Cap-kBTUh | (blank) | WinterOnly | [5 empty] | 1 | 0.755 | 0.755 | 0.915 | 0.774
NG-HVAC-Blr-HW-gt2500to10000kBtuh-95p0Ec-CndReset | Com | New | cAVVG | CZ05 | 3720 | Cap-kBTUh | (blank) | WinterOnly | [5 empty] | 1 | 0.716 | 0.716 | 1.26 | 1.03
NG-HVAC-Blr-HW-gt2500to10000kBtuh-95p0Ec-CndReset | Com | New | cAVVG | CZ06 | 1690 | Cap-kBTUh | (blank) | WinterOnly | [5 empty] | 1 | 0.703 | 0.703 | 0.873 | 0.73
NG-HVAC-Blr-HW-gt2500to10000kBtuh-95p0Ec-CndReset | Com | New | cAVVG | CZ07 | 1260 | Cap-kBTUh | (blank) | WinterOnly | [5 empty] | 1 | 0.611 | 0.611 | 0.94 | 0.783
NG-HVAC-Blr-HW-gt2500to10000kBtuh-95p0Ec-CndReset | Com | New | cAVVG | CZ08 | 1890 | Cap-kBTUh | (blank) | WinterOnly | [5 empty] | 1 | 0.684 | 0.684 | 0.8 | 0.673
NG-HVAC-Blr-HW-gt2500to10000kBtuh-95p0Ec-CndReset | Com | New | cAVVG | CZ09 | 1470 | Cap-kBTUh | (blank) | WinterOnly | [5 empty] | 1 | 0.637 | 0.637 | 0.856 | 0.713
NG-HVAC-Blr-HW-gt2500to10000kBtuh-95p0Ec-CndReset | Com | New | cAVVG | CZ10 | 1670 | Cap-kBTUh | (blank) | WinterOnly | [5 empty] | 1 | 0.596 | 0.596 | 0.938 | 0.778
NG-HVAC-Blr-HW-gt2500to10000kBtuh-95p0Ec-CndReset | Com | New | cAVVG | CZ11 | 3150 | Cap-kBTUh | (blank) | WinterOnly | [5 empty] | 1 | 0.67 | 0.67 | 1.29 | 1.05
NG-HVAC-Blr-HW-gt2500to10000kBtuh-95p0Ec-CndReset | Com | New | cAVVG | CZ12 | 2190 | Cap-kBTUh | (blank) | WinterOnly | [5 empty] | 1 | 0.73 | 0.73 | 1.13 | 0.933
NG-HVAC-Blr-HW-gt2500to10000kBtuh-95p0Ec-CndReset | Com | New | cAVVG | CZ13 | 2430 | Cap-kBTUh | (blank) | WinterOnly | [5 empty] | 1 | 0.706 | 0.706 | 1.12 | 0.926
NG-HVAC-Blr-HW-gt2500to10000kBtuh-95p0Ec-CndReset | Com | New | cAVVG | CZ14 | 2840 | Cap-kBTUh | (blank) | WinterOnly | [5 empty] | 1 | 0.695 | 0.695 | 1.07 | 0.892
NG-HVAC-Blr-HW-gt2500to10000kBtuh-95p0Ec-CndReset | Com | New | cAVVG | CZ15 | 1380 | Cap-kBTUh | (blank) | WinterOnly | [5 empty] | 1 | 0.891 | 0.891 | 0.84 | 0.703
NG-HVAC-Blr-HW-gt2500to10000kBtuh-95p0Ec-CndReset | Com | New | cAVVG | CZ16 | 5830 | Cap-kBTUh | (blank) | WinterOnly | [5 empty] | 1 | 0.445 | 0.445 | 1.78 | 1.42
NG-HVAC-Blr-HW-gt2500to10000kBtuh-95p0Ec-CndReset | Com | New | cPVVG | CZ01 | 2780 | Cap-kBTUh | (blank) | WinterOnly | [5 empty] | 1 | 0.301 | 0.301 | 1.67 | 1.27
NG-HVAC-Blr-HW-gt2500to10000kBtuh-95p0Ec-CndReset | Com | New | cPVVG | CZ02 | 2730 | Cap-kBTUh | (blank) | WinterOnly | [5 empty] | 1 | 0.538 | 0.538 | 1.23 | 0.944
NG-HVAC-Blr-HW-gt2500to10000kBtuh-95p0Ec-CndReset | Com | New | cPVVG | CZ03 | 2150 | Cap-kBTUh | (blank) | WinterOnly | [5 empty] | 1 | 0.407 | 0.407 | 0.932 | 0.741
NG-HVAC-Blr-HW-gt2500to10000kBtuh-95p0Ec-CndReset | Com | New | cPVVG | CZ04 | 1950 | Cap-kBTUh | (blank) | WinterOnly | [5 empty] | 1 | 0.542 | 0.542 | 0.816 | 0.662
NG-HVAC-Blr-HW-gt2500to10000kBtuh-95p0Ec-CndReset | Com | New | cPVVG | CZ05 | 3730 | Cap-kBTUh | (blank) | WinterOnly | [5 empty] | 1 | 0.452 | 0.452 | 1.07 | 0.822
NG-HVAC-Blr-HW-gt2500to10000kBtuh-95p0Ec-CndReset | Com | New | cPVVG | CZ06 | 1660 | Cap-kBTUh | (blank) | WinterOnly | [5 empty] | 1 | 0.412 | 0.412 | 0.763 | 0.594
NG-HVAC-Blr-HW-gt2500to10000kBtuh-95p0Ec-CndReset | Com | New | cPVVG | CZ07 | 1220 | Cap-kBTUh | (blank) | WinterOnly | [5 empty] | 1 | 0.227 | 0.227 | 0.807 | 0.608
NG-HVAC-Blr-HW-gt2500to10000kBtuh-95p0Ec-CndReset | Com | New | cPVVG | CZ08 | 1850 | Cap-kBTUh | (blank) | WinterOnly | [5 empty] | 1 | 0.337 | 0.337 | 0.647 | 0.502
NG-HVAC-Blr-HW-gt2500to10000kBtuh-95p0Ec-CndReset | Com | New | cPVVG | CZ09 | 1450 | Cap-kBTUh | (blank) | WinterOnly | [5 empty] | 1 | 0.278 | 0.278 | 0.721 | 0.559
NG-HVAC-Blr-HW-gt2500to10000kBtuh-95p0Ec-CndReset | Com | New | cPVVG | CZ10 | 1670 | Cap-kBTUh | (blank) | WinterOnly | [5 empty] | 1 | 0.281 | 0.281 | 0.761 | 0.588
NG-HVAC-Blr-HW-gt2500to10000kBtuh-95p0Ec-CndReset | Com | New | cPVVG | CZ11 | 3120 | Cap-kBTUh | (blank) | WinterOnly | [5 empty] | 1 | 0.427 | 0.427 | 1.12 | 0.865
NG-HVAC-Blr-HW-gt2500to10000kBtuh-95p0Ec-CndReset | Com | New | cPVVG | CZ12 | 2170 | Cap-kBTUh | (blank) | WinterOnly | [5 empty] | 1 | 0.563 | 0.563 | 1 | 0.792
NG-HVAC-Blr-HW-gt2500to10000kBtuh-95p0Ec-CndReset | Com | New | cPVVG | CZ13 | 2410 | Cap-kBTUh | (blank) | WinterOnly | [5 empty] | 1 | 0.455 | 0.455 | 0.989 | 0.779
NG-HVAC-Blr-HW-gt2500to10000kBtuh-95p0Ec-CndReset | Com | New | cPVVG | CZ14 | 2850 | Cap-kBTUh | (blank) | WinterOnly | [5 empty] | 1 | 0.382 | 0.382 | 0.919 | 0.728
NG-HVAC-Blr-HW-gt2500to10000kBtuh-95p0Ec-CndReset | Com | New | cPVVG | CZ15 | 1380 | Cap-kBTUh | (blank) | WinterOnly | [5 empty] | 1 | 0.215 | 0.215 | 0.657 | 0.5
NG-HVAC-Blr-HW-gt2500to10000kBtuh-95p0Ec-CndReset | Com | New | cPVVG | CZ16 | 5910 | Cap-kBTUh | (blank) | WinterOnly | [5 empty] | 1 | 0.264 | 0.264 | 1.59 | 1.22
NG-HVAC-Blr-HW-gt2500to10000kBtuh-95p0Ec-CndReset | Com | New | cWVVG | CZ01 | 2780 | Cap-kBTUh | (blank) | WinterOnly | [5 empty] | 1 | 0.16 | 0.16 | 1.96 | 1.58
NG-HVAC-Blr-HW-gt2500to10000kBtuh-95p0Ec-CndReset | Com | New | cWVVG | CZ02 | 2780 | Cap-kBTUh | (blank) | WinterOnly | [5 empty] | 1 | 0.537 | 0.537 | 1.41 | 1.14
NG-HVAC-Blr-HW-gt2500to10000kBtuh-95p0Ec-CndReset | Com | New | cWVVG | CZ03 | 2170 | Cap-kBTUh | (blank) | WinterOnly | [5 empty] | 1 | 0.509 | 0.509 | 1.03 | 0.855
NG-HVAC-Blr-HW-gt2500to10000kBtuh-95p0Ec-CndReset | Com | New | cWVVG | CZ04 | 1980 | Cap-kBTUh | (blank) | WinterOnly | [5 empty] | 1 | 0.672 | 0.672 | 0.915 | 0.774
NG-HVAC-Blr-HW-gt2500to10000kBtuh-95p0Ec-CndReset | Com | New | cWVVG | CZ05 | 3720 | Cap-kBTUh | (blank) | WinterOnly | [5 empty] | 1 | 0.611 | 0.611 | 1.26 | 1.03
NG-HVAC-Blr-HW-gt2500to10000kBtuh-95p0Ec-CndReset | Com | New | cWVVG | CZ06 | 1690 | Cap-kBTUh | (blank) | WinterOnly | [5 empty] | 1 | 0.591 | 0.591 | 0.873 | 0.73
NG-HVAC-Blr-HW-gt2500to10000kBtuh-95p0Ec-CndReset | Com | New | cWVVG | CZ07 | 1260 | Cap-kBTUh | (blank) | WinterOnly | [5 empty] | 1 | 0.497 | 0.497 | 0.94 | 0.783
NG-HVAC-Blr-HW-gt2500to10000kBtuh-95p0Ec-CndReset | Com | New | cWVVG | CZ08 | 1890 | Cap-kBTUh | (blank) | WinterOnly | [5 empty] | 1 | 0.611 | 0.611 | 0.799 | 0.673
NG-HVAC-Blr-HW-gt2500to10000kBtuh-95p0Ec-CndReset | Com | New | cWVVG | CZ09 | 1470 | Cap-kBTUh | (blank) | WinterOnly | [5 empty] | 1 | 0.536 | 0.536 | 0.856 | 0.713
NG-HVAC-Blr-HW-gt2500to10000kBtuh-95p0Ec-CndReset | Com | New | cWVVG | CZ10 | 1670 | Cap-kBTUh | (blank) | WinterOnly | [5 empty] | 1 | 0.542 | 0.542 | 0.938 | 0.778
NG-HVAC-Blr-HW-gt2500to10000kBtuh-95p0Ec-CndReset | Com | New | cWVVG | CZ11 | 3150 | Cap-kBTUh | (blank) | WinterOnly | [5 empty] | 1 | 0.527 | 0.527 | 1.29 | 1.05
NG-HVAC-Blr-HW-gt2500to10000kBtuh-95p0Ec-CndReset | Com | New | cWVVG | CZ12 | 2190 | Cap-kBTUh | (blank) | WinterOnly | [5 empty] | 1 | 0.648 | 0.648 | 1.13 | 0.933
NG-HVAC-Blr-HW-gt2500to10000kBtuh-95p0Ec-CndReset | Com | New | cWVVG | CZ13 | 2430 | Cap-kBTUh | (blank) | WinterOnly | [5 empty] | 1 | 0.539 | 0.539 | 1.12 | 0.926
NG-HVAC-Blr-HW-gt2500to10000kBtuh-95p0Ec-CndReset | Com | New | cWVVG | CZ14 | 2840 | Cap-kBTUh | (blank) | WinterOnly | [5 empty] | 1 | 0.584 | 0.584 | 1.07 | 0.892
NG-HVAC-Blr-HW-gt2500to10000kBtuh-95p0Ec-CndReset | Com | New | cWVVG | CZ15 | 1380 | Cap-kBTUh | (blank) | WinterOnly | [5 empty] | 1 | 0.643 | 0.643 | 0.84 | 0.702
NG-HVAC-Blr-HW-gt2500to10000kBtuh-95p0Ec-CndReset | Com | New | cWVVG | CZ16 | 5830 | Cap-kBTUh | (blank) | WinterOnly | [5 empty] | 1 | 0.342 | 0.342 | 1.78 | 1.42
NG-HVAC-Blr-HW-gt2500to10000kBtuh-95p0Ec-CndReset | Com | Rec | cAVVG | CZ01 | 2770 | Cap-kBTUh | (blank) | WinterOnly | [5 empty] | 1 | 0.206 | 0.206 | 1.6 | 1.24
NG-HVAC-Blr-HW-gt2500to10000kBtuh-95p0Ec-CndReset | Com | Rec | cAVVG | CZ02 | 2720 | Cap-kBTUh | (blank) | WinterOnly | [5 empty] | 1 | 0.618 | 0.618 | 1.15 | 0.899
NG-HVAC-Blr-HW-gt2500to10000kBtuh-95p0Ec-CndReset | Com | Rec | cAVVG | CZ03 | 2120 | Cap-kBTUh | (blank) | WinterOnly | [5 empty] | 1 | 0.559 | 0.559 | 0.84 | 0.675
NG-HVAC-Blr-HW-gt2500to10000kBtuh-95p0Ec-CndReset | Com | Rec | cAVVG | CZ04 | 1930 | Cap-kBTUh | (blank) | WinterOnly | [5 empty] | 1 | 0.761 | 0.761 | 0.741 | 0.609
NG-HVAC-Blr-HW-gt2500to10000kBtuh-95p0Ec-CndReset | Com | Rec | cAVVG | CZ05 | 3690 | Cap-kBTUh | (blank) | WinterOnly | [5 empty] | 1 | 0.688 | 0.688 | 1.05 | 0.836
NG-HVAC-Blr-HW-gt2500to10000kBtuh-95p0Ec-CndReset | Com | Rec | cAVVG | CZ06 | 1640 | Cap-kBTUh | (blank) | WinterOnly | [5 empty] | 1 | 0.688 | 0.688 | 0.676 | 0.544
NG-HVAC-Blr-HW-gt2500to10000kBtuh-95p0Ec-CndReset | Com | Rec | cAVVG | CZ07 | 1230 | Cap-kBTUh | (blank) | WinterOnly | [5 empty] | 1 | 0.694 | 0.694 | 0.757 | 0.607
NG-HVAC-Blr-HW-gt2500to10000kBtuh-95p0Ec-CndReset | Com | Rec | cAVVG | CZ08 | 1840 | Cap-kBTUh | (blank) | WinterOnly | [5 empty] | 1 | 0.71 | 0.71 | 0.621 | 0.502
NG-HVAC-Blr-HW-gt2500to10000kBtuh-95p0Ec-CndReset | Com | Rec | cAVVG | CZ09 | 1420 | Cap-kBTUh | (blank) | WinterOnly | [5 empty] | 1 | 0.718 | 0.718 | 0.677 | 0.544
NG-HVAC-Blr-HW-gt2500to10000kBtuh-95p0Ec-CndReset | Com | Rec | cAVVG | CZ10 | 1630 | Cap-kBTUh | (blank) | WinterOnly | [5 empty] | 1 | 0.563 | 0.563 | 0.721 | 0.573
NG-HVAC-Blr-HW-gt2500to10000kBtuh-95p0Ec-CndReset | Com | Rec | cAVVG | CZ11 | 3100 | Cap-kBTUh | (blank) | WinterOnly | [5 empty] | 1 | 0.627 | 0.627 | 1.02 | 0.802
NG-HVAC-Blr-HW-gt2500to10000kBtuh-95p0Ec-CndReset | Com | Rec | cAVVG | CZ12 | 2130 | Cap-kBTUh | (blank) | WinterOnly | [5 empty] | 1 | 0.728 | 0.728 | 0.907 | 0.725
NG-HVAC-Blr-HW-gt2500to10000kBtuh-95p0Ec-CndReset | Com | Rec | cAVVG | CZ13 | 2380 | Cap-kBTUh | (blank) | WinterOnly | [5 empty] | 1 | 0.716 | 0.716 | 0.891 | 0.711
NG-HVAC-Blr-HW-gt2500to10000kBtuh-95p0Ec-CndReset | Com | Rec | cAVVG | CZ14 | 2800 | Cap-kBTUh | (blank) | WinterOnly | [5 empty] | 1 | 0.627 | 0.627 | 0.841 | 0.671
NG-HVAC-Blr-HW-gt2500to10000kBtuh-95p0Ec-CndReset | Com | Rec | cAVVG | CZ15 | 1370 | Cap-kBTUh | (blank) | WinterOnly | [5 empty] | 1 | 0.887 | 0.887 | 0.701 | 0.571
NG-HVAC-Blr-HW-gt2500to10000kBtuh-95p0Ec-CndReset | Com | Rec | cAVVG | CZ16 | 5750 | Cap-kBTUh | (blank) | WinterOnly | [5 empty] | 1 | 0.406 | 0.406 | 1.51 | 1.16
NG-HVAC-Blr-HW-gt2500to10000kBtuh-95p0Ec-CndReset | Com | Rec | cPVVG | CZ01 | 2770 | Cap-kBTUh | (blank) | WinterOnly | [5 empty] | 1 | 0.317 | 0.317 | 1.42 | 1.04
NG-HVAC-Blr-HW-gt2500to10000kBtuh-95p0Ec-CndReset | Com | Rec | cPVVG | CZ02 | 2670 | Cap-kBTUh | (blank) | WinterOnly | [5 empty] | 1 | 0.449 | 0.449 | 1.05 | 0.777
NG-HVAC-Blr-HW-gt2500to10000kBtuh-95p0Ec-CndReset | Com | Rec | cPVVG | CZ03 | 2110 | Cap-kBTUh | (blank) | WinterOnly | [5 empty] | 1 | 0.438 | 0.438 | 0.784 | 0.602
NG-HVAC-Blr-HW-gt2500to10000kBtuh-95p0Ec-CndReset | Com | Rec | cPVVG | CZ04 | 1900 | Cap-kBTUh | (blank) | WinterOnly | [5 empty] | 1 | 0.49 | 0.49 | 0.687 | 0.539
NG-HVAC-Blr-HW-gt2500to10000kBtuh-95p0Ec-CndReset | Com | Rec | cPVVG | CZ05 | 3690 | Cap-kBTUh | (blank) | WinterOnly | [5 empty] | 1 | 0.439 | 0.439 | 0.916 | 0.676
NG-HVAC-Blr-HW-gt2500to10000kBtuh-95p0Ec-CndReset | Com | Rec | cPVVG | CZ06 | 1610 | Cap-kBTUh | (blank) | WinterOnly | [5 empty] | 1 | 0.43 | 0.43 | 0.616 | 0.456
NG-HVAC-Blr-HW-gt2500to10000kBtuh-95p0Ec-CndReset | Com | Rec | cPVVG | CZ07 | 1190 | Cap-kBTUh | (blank) | WinterOnly | [5 empty] | 1 | 0.334 | 0.334 | 0.666 | 0.477
NG-HVAC-Blr-HW-gt2500to10000kBtuh-95p0Ec-CndReset | Com | Rec | cPVVG | CZ08 | 1810 | Cap-kBTUh | (blank) | WinterOnly | [5 empty] | 1 | 0.384 | 0.384 | 0.543 | 0.404
NG-HVAC-Blr-HW-gt2500to10000kBtuh-95p0Ec-CndReset | Com | Rec | cPVVG | CZ09 | 1410 | Cap-kBTUh | (blank) | WinterOnly | [5 empty] | 1 | 0.403 | 0.403 | 0.6 | 0.447
NG-HVAC-Blr-HW-gt2500to10000kBtuh-95p0Ec-CndReset | Com | Rec | cPVVG | CZ10 | 1630 | Cap-kBTUh | (blank) | WinterOnly | [5 empty] | 1 | 0.317 | 0.317 | 0.625 | 0.461
NG-HVAC-Blr-HW-gt2500to10000kBtuh-95p0Ec-CndReset | Com | Rec | cPVVG | CZ11 | 3080 | Cap-kBTUh | (blank) | WinterOnly | [5 empty] | 1 | 0.45 | 0.45 | 0.938 | 0.696
NG-HVAC-Blr-HW-gt2500to10000kBtuh-95p0Ec-CndReset | Com | Rec | cPVVG | CZ12 | 2110 | Cap-kBTUh | (blank) | WinterOnly | [5 empty] | 1 | 0.482 | 0.482 | 0.846 | 0.646
NG-HVAC-Blr-HW-gt2500to10000kBtuh-95p0Ec-CndReset | Com | Rec | cPVVG | CZ13 | 2370 | Cap-kBTUh | (blank) | WinterOnly | [5 empty] | 1 | 0.466 | 0.466 | 0.828 | 0.627
NG-HVAC-Blr-HW-gt2500to10000kBtuh-95p0Ec-CndReset | Com | Rec | cPVVG | CZ14 | 2810 | Cap-kBTUh | (blank) | WinterOnly | [5 empty] | 1 | 0.333 | 0.333 | 0.743 | 0.561
NG-HVAC-Blr-HW-gt2500to10000kBtuh-95p0Ec-CndReset | Com | Rec | cPVVG | CZ15 | 1380 | Cap-kBTUh | (blank) | WinterOnly | [5 empty] | 1 | 0.257 | 0.257 | 0.517 | 0.371
NG-HVAC-Blr-HW-gt2500to10000kBtuh-95p0Ec-CndReset | Com | Rec | cPVVG | CZ16 | 5820 | Cap-kBTUh | (blank) | WinterOnly | [5 empty] | 1 | 0.232 | 0.232 | 1.34 | 0.98
NG-HVAC-Blr-HW-gt2500to10000kBtuh-95p0Ec-CndReset | Com | Rec | cWVVG | CZ01 | 2770 | Cap-kBTUh | (blank) | WinterOnly | [5 empty] | 1 | 0.176 | 0.176 | 1.6 | 1.24
NG-HVAC-Blr-HW-gt2500to10000kBtuh-95p0Ec-CndReset | Com | Rec | cWVVG | CZ02 | 2720 | Cap-kBTUh | (blank) | WinterOnly | [5 empty] | 1 | 0.507 | 0.507 | 1.15 | 0.899
NG-HVAC-Blr-HW-gt2500to10000kBtuh-95p0Ec-CndReset | Com | Rec | cWVVG | CZ03 | 2120 | Cap-kBTUh | (blank) | WinterOnly | [5 empty] | 1 | 0.503 | 0.503 | 0.84 | 0.675
NG-HVAC-Blr-HW-gt2500to10000kBtuh-95p0Ec-CndReset | Com | Rec | cWVVG | CZ04 | 1930 | Cap-kBTUh | (blank) | WinterOnly | [5 empty] | 1 | 0.653 | 0.653 | 0.742 | 0.609
NG-HVAC-Blr-HW-gt2500to10000kBtuh-95p0Ec-CndReset | Com | Rec | cWVVG | CZ05 | 3690 | Cap-kBTUh | (blank) | WinterOnly | [5 empty] | 1 | 0.588 | 0.588 | 1.05 | 0.836
NG-HVAC-Blr-HW-gt2500to10000kBtuh-95p0Ec-CndReset | Com | Rec | cWVVG | CZ06 | 1640 | Cap-kBTUh | (blank) | WinterOnly | [5 empty] | 1 | 0.613 | 0.613 | 0.676 | 0.544
NG-HVAC-Blr-HW-gt2500to10000kBtuh-95p0Ec-CndReset | Com | Rec | cWVVG | CZ07 | 1230 | Cap-kBTUh | (blank) | WinterOnly | [5 empty] | 1 | 0.561 | 0.561 | 0.757 | 0.608
NG-HVAC-Blr-HW-gt2500to10000kBtuh-95p0Ec-CndReset | Com | Rec | cWVVG | CZ08 | 1840 | Cap-kBTUh | (blank) | WinterOnly | [5 empty] | 1 | 0.61 | 0.61 | 0.62 | 0.502
NG-HVAC-Blr-HW-gt2500to10000kBtuh-95p0Ec-CndReset | Com | Rec | cWVVG | CZ09 | 1420 | Cap-kBTUh | (blank) | WinterOnly | [5 empty] | 1 | 0.596 | 0.596 | 0.677 | 0.544
NG-HVAC-Blr-HW-gt2500to10000kBtuh-95p0Ec-CndReset | Com | Rec | cWVVG | CZ10 | 1630 | Cap-kBTUh | (blank) | WinterOnly | [5 empty] | 1 | 0.495 | 0.495 | 0.721 | 0.573
NG-HVAC-Blr-HW-gt2500to10000kBtuh-95p0Ec-CndReset | Com | Rec | cWVVG | CZ11 | 3100 | Cap-kBTUh | (blank) | WinterOnly | [5 empty] | 1 | 0.493 | 0.493 | 1.02 | 0.802
NG-HVAC-Blr-HW-gt2500to10000kBtuh-95p0Ec-CndReset | Com | Rec | cWVVG | CZ12 | 2130 | Cap-kBTUh | (blank) | WinterOnly | [5 empty] | 1 | 0.617 | 0.617 | 0.907 | 0.725
NG-HVAC-Blr-HW-gt2500to10000kBtuh-95p0Ec-CndReset | Com | Rec | cWVVG | CZ13 | 2380 | Cap-kBTUh | (blank) | WinterOnly | [5 empty] | 1 | 0.577 | 0.577 | 0.891 | 0.712
NG-HVAC-Blr-HW-gt2500to10000kBtuh-95p0Ec-CndReset | Com | Rec | cWVVG | CZ14 | 2800 | Cap-kBTUh | (blank) | WinterOnly | [5 empty] | 1 | 0.489 | 0.489 | 0.841 | 0.671
NG-HVAC-Blr-HW-gt2500to10000kBtuh-95p0Ec-CndReset | Com | Rec | cWVVG | CZ15 | 1370 | Cap-kBTUh | (blank) | WinterOnly | [5 empty] | 1 | 0.654 | 0.654 | 0.701 | 0.571
NG-HVAC-Blr-HW-gt2500to10000kBtuh-95p0Ec-CndReset | Com | Rec | cWVVG | CZ16 | 5750 | Cap-kBTUh | (blank) | WinterOnly | [5 empty] | 1 | 0.308 | 0.308 | 1.51 | 1.16
NG-HVAC-Blr-HW-gt2500to10000kBtuh-95p0Ec-CndReset | Com | Ex | cAVVG | CZ01 | 2640 | Cap-kBTUh | (blank) | WinterOnly | [5 empty] | 1 | 1.04 | 1.04 | 2.4 | 1.75
NG-HVAC-Blr-HW-gt2500to10000kBtuh-95p0Ec-CndReset | Com | Ex | cAVVG | CZ02 | 2940 | Cap-kBTUh | (blank) | WinterOnly | [5 empty] | 1 | 1.91 | 1.91 | 1.71 | 1.29
NG-HVAC-Blr-HW-gt2500to10000kBtuh-95p0Ec-CndReset | Com | Ex | cAVVG | CZ03 | 2510 | Cap-kBTUh | (blank) | WinterOnly | [5 empty] | 1 | 1.77 | 1.77 | 1.44 | 1.13
NG-HVAC-Blr-HW-gt2500to10000kBtuh-95p0Ec-CndReset | Com | Ex | cAVVG | CZ04 | 2300 | Cap-kBTUh | (blank) | WinterOnly | [5 empty] | 1 | 1.87 | 1.87 | 1.24 | 0.986
NG-HVAC-Blr-HW-gt2500to10000kBtuh-95p0Ec-CndReset | Com | Ex | cAVVG | CZ05 | 4350 | Cap-kBTUh | (blank) | WinterOnly | [5 empty] | 1 | 2.1 | 2.1 | 1.71 | 1.33
NG-HVAC-Blr-HW-gt2500to10000kBtuh-95p0Ec-CndReset | Com | Ex | cAVVG | CZ06 | 2030 | Cap-kBTUh | (blank) | WinterOnly | [5 empty] | 1 | 2.45 | 2.45 | 1.33 | 1.07
NG-HVAC-Blr-HW-gt2500to10000kBtuh-95p0Ec-CndReset | Com | Ex | cAVVG | CZ07 | 1730 | Cap-kBTUh | (blank) | WinterOnly | [5 empty] | 1 | 3.06 | 3.06 | 1.6 | 1.31
NG-HVAC-Blr-HW-gt2500to10000kBtuh-95p0Ec-CndReset | Com | Ex | cAVVG | CZ08 | 2280 | Cap-kBTUh | (blank) | WinterOnly | [5 empty] | 1 | 2.19 | 2.19 | 1.19 | 0.957
NG-HVAC-Blr-HW-gt2500to10000kBtuh-95p0Ec-CndReset | Com | Ex | cAVVG | CZ09 | 1810 | Cap-kBTUh | (blank) | WinterOnly | [5 empty] | 1 | 2.08 | 2.08 | 1.25 | 0.992
NG-HVAC-Blr-HW-gt2500to10000kBtuh-95p0Ec-CndReset | Com | Ex | cAVVG | CZ10 | 1810 | Cap-kBTUh | (blank) | WinterOnly | [5 empty] | 1 | 1.77 | 1.77 | 1.21 | 0.958
NG-HVAC-Blr-HW-gt2500to10000kBtuh-95p0Ec-CndReset | Com | Ex | cAVVG | CZ11 | 3550 | Cap-kBTUh | (blank) | WinterOnly | [5 empty] | 1 | 1.63 | 1.63 | 1.53 | 1.14
NG-HVAC-Blr-HW-gt2500to10000kBtuh-95p0Ec-CndReset | Com | Ex | cAVVG | CZ12 | 2290 | Cap-kBTUh | (blank) | WinterOnly | [5 empty] | 1 | 1.66 | 1.66 | 1.33 | 1.03
NG-HVAC-Blr-HW-gt2500to10000kBtuh-95p0Ec-CndReset | Com | Ex | cAVVG | CZ13 | 2690 | Cap-kBTUh | (blank) | WinterOnly | [5 empty] | 1 | 1.62 | 1.62 | 1.35 | 1.02
NG-HVAC-Blr-HW-gt2500to10000kBtuh-95p0Ec-CndReset | Com | Ex | cAVVG | CZ14 | 3260 | Cap-kBTUh | (blank) | WinterOnly | [5 empty] | 1 | 1.33 | 1.33 | 1.22 | 0.936
NG-HVAC-Blr-HW-gt2500to10000kBtuh-95p0Ec-CndReset | Com | Ex | cAVVG | CZ15 | 1610 | Cap-kBTUh | (blank) | WinterOnly | [5 empty] | 1 | 2.94 | 2.94 | 1.41 | 1.15
NG-HVAC-Blr-HW-gt2500to10000kBtuh-95p0Ec-CndReset | Com | Ex | cAVVG | CZ16 | 6930 | Cap-kBTUh | (blank) | WinterOnly | [5 empty] | 1 | 0.743 | 0.743 | 1.92 | 1.35
NG-HVAC-Blr-HW-gt2500to10000kBtuh-95p0Ec-CndReset | Com | Ex | cPVVG | CZ01 | 2620 | Cap-kBTUh | (blank) | WinterOnly | [5 empty] | 1 | 1.48 | 1.48 | 2.31 | 1.65
NG-HVAC-Blr-HW-gt2500to10000kBtuh-95p0Ec-CndReset | Com | Ex | cPVVG | CZ02 | 2900 | Cap-kBTUh | (blank) | WinterOnly | [5 empty] | 1 | 1.87 | 1.87 | 1.7 | 1.26
NG-HVAC-Blr-HW-gt2500to10000kBtuh-95p0Ec-CndReset | Com | Ex | cPVVG | CZ03 | 2500 | Cap-kBTUh | (blank) | WinterOnly | [5 empty] | 1 | 1.56 | 1.56 | 1.38 | 1.07
NG-HVAC-Blr-HW-gt2500to10000kBtuh-95p0Ec-CndReset | Com | Ex | cPVVG | CZ04 | 2280 | Cap-kBTUh | (blank) | WinterOnly | [5 empty] | 1 | 1.6 | 1.6 | 1.22 | 0.956
NG-HVAC-Blr-HW-gt2500to10000kBtuh-95p0Ec-CndReset | Com | Ex | cPVVG | CZ05 | 4340 | Cap-kBTUh | (blank) | WinterOnly | [5 empty] | 1 | 1.89 | 1.89 | 1.58 | 1.18
NG-HVAC-Blr-HW-gt2500to10000kBtuh-95p0Ec-CndReset | Com | Ex | cPVVG | CZ06 | 1980 | Cap-kBTUh | (blank) | WinterOnly | [5 empty] | 1 | 2.36 | 2.36 | 1.37 | 1.08
NG-HVAC-Blr-HW-gt2500to10000kBtuh-95p0Ec-CndReset | Com | Ex | cPVVG | CZ07 | 1670 | Cap-kBTUh | (blank) | WinterOnly | [5 empty] | 1 | 2.82 | 2.82 | 1.6 | 1.27
NG-HVAC-Blr-HW-gt2500to10000kBtuh-95p0Ec-CndReset | Com | Ex | cPVVG | CZ08 | 2260 | Cap-kBTUh | (blank) | WinterOnly | [5 empty] | 1 | 2.02 | 2.02 | 1.22 | 0.961
NG-HVAC-Blr-HW-gt2500to10000kBtuh-95p0Ec-CndReset | Com | Ex | cPVVG | CZ09 | 1820 | Cap-kBTUh | (blank) | WinterOnly | [5 empty] | 1 | 1.89 | 1.89 | 1.29 | 1
NG-HVAC-Blr-HW-gt2500to10000kBtuh-95p0Ec-CndReset | Com | Ex | cPVVG | CZ10 | 1820 | Cap-kBTUh | (blank) | WinterOnly | [5 empty] | 1 | 1.39 | 1.39 | 1.18 | 0.912
NG-HVAC-Blr-HW-gt2500to10000kBtuh-95p0Ec-CndReset | Com | Ex | cPVVG | CZ11 | 3570 | Cap-kBTUh | (blank) | WinterOnly | [5 empty] | 1 | 1.65 | 1.65 | 1.57 | 1.15
NG-HVAC-Blr-HW-gt2500to10000kBtuh-95p0Ec-CndReset | Com | Ex | cPVVG | CZ12 | 2270 | Cap-kBTUh | (blank) | WinterOnly | [5 empty] | 1 | 1.48 | 1.48 | 1.33 | 1.01
NG-HVAC-Blr-HW-gt2500to10000kBtuh-95p0Ec-CndReset | Com | Ex | cPVVG | CZ13 | 2690 | Cap-kBTUh | (blank) | WinterOnly | [5 empty] | 1 | 1.72 | 1.72 | 1.41 | 1.06
NG-HVAC-Blr-HW-gt2500to10000kBtuh-95p0Ec-CndReset | Com | Ex | cPVVG | CZ14 | 3320 | Cap-kBTUh | (blank) | WinterOnly | [5 empty] | 1 | 1.02 | 1.02 | 1.18 | 0.885
NG-HVAC-Blr-HW-gt2500to10000kBtuh-95p0Ec-CndReset | Com | Ex | cPVVG | CZ15 | 1710 | Cap-kBTUh | (blank) | WinterOnly | [5 empty] | 1 | 2.15 | 2.15 | 1.26 | 0.999
NG-HVAC-Blr-HW-gt2500to10000kBtuh-95p0Ec-CndReset | Com | Ex | cPVVG | CZ16 | 6950 | Cap-kBTUh | (blank) | WinterOnly | [5 empty] | 1 | 0.623 | 0.623 | 1.79 | 1.22
NG-HVAC-Blr-HW-gt2500to10000kBtuh-95p0Ec-CndReset | Com | Ex | cWVVG | CZ01 | 2640 | Cap-kBTUh | (blank) | WinterOnly | [5 empty] | 1 | 0.917 | 0.917 | 2.4 | 1.75
NG-HVAC-Blr-HW-gt2500to10000kBtuh-95p0Ec-CndReset | Com | Ex | cWVVG | CZ02 | 2940 | Cap-kBTUh | (blank) | WinterOnly | [5 empty] | 1 | 1.56 | 1.56 | 1.71 | 1.29
NG-HVAC-Blr-HW-gt2500to10000kBtuh-95p0Ec-CndReset | Com | Ex | cWVVG | CZ03 | 2510 | Cap-kBTUh | (blank) | WinterOnly | [5 empty] | 1 | 1.56 | 1.56 | 1.44 | 1.13
NG-HVAC-Blr-HW-gt2500to10000kBtuh-95p0Ec-CndReset | Com | Ex | cWVVG | CZ04 | 2300 | Cap-kBTUh | (blank) | WinterOnly | [5 empty] | 1 | 1.56 | 1.56 | 1.24 | 0.986
NG-HVAC-Blr-HW-gt2500to10000kBtuh-95p0Ec-CndReset | Com | Ex | cWVVG | CZ05 | 4350 | Cap-kBTUh | (blank) | WinterOnly | [5 empty] | 1 | 1.75 | 1.75 | 1.71 | 1.33
NG-HVAC-Blr-HW-gt2500to10000kBtuh-95p0Ec-CndReset | Com | Ex | cWVVG | CZ06 | 2030 | Cap-kBTUh | (blank) | WinterOnly | [5 empty] | 1 | 2.09 | 2.09 | 1.33 | 1.07
NG-HVAC-Blr-HW-gt2500to10000kBtuh-95p0Ec-CndReset | Com | Ex | cWVVG | CZ07 | 1730 | Cap-kBTUh | (blank) | WinterOnly | [5 empty] | 1 | 2.58 | 2.58 | 1.6 | 1.31
NG-HVAC-Blr-HW-gt2500to10000kBtuh-95p0Ec-CndReset | Com | Ex | cWVVG | CZ08 | 2280 | Cap-kBTUh | (blank) | WinterOnly | [5 empty] | 1 | 1.82 | 1.82 | 1.19 | 0.957
NG-HVAC-Blr-HW-gt2500to10000kBtuh-95p0Ec-CndReset | Com | Ex | cWVVG | CZ09 | 1810 | Cap-kBTUh | (blank) | WinterOnly | [5 empty] | 1 | 1.68 | 1.68 | 1.25 | 0.992
NG-HVAC-Blr-HW-gt2500to10000kBtuh-95p0Ec-CndReset | Com | Ex | cWVVG | CZ10 | 1810 | Cap-kBTUh | (blank) | WinterOnly | [5 empty] | 1 | 1.44 | 1.44 | 1.21 | 0.958
NG-HVAC-Blr-HW-gt2500to10000kBtuh-95p0Ec-CndReset | Com | Ex | cWVVG | CZ11 | 3550 | Cap-kBTUh | (blank) | WinterOnly | [5 empty] | 1 | 1.26 | 1.26 | 1.53 | 1.14
NG-HVAC-Blr-HW-gt2500to10000kBtuh-95p0Ec-CndReset | Com | Ex | cWVVG | CZ12 | 2290 | Cap-kBTUh | (blank) | WinterOnly | [5 empty] | 1 | 1.4 | 1.4 | 1.33 | 1.03
NG-HVAC-Blr-HW-gt2500to10000kBtuh-95p0Ec-CndReset | Com | Ex | cWVVG | CZ13 | 2690 | Cap-kBTUh | (blank) | WinterOnly | [5 empty] | 1 | 1.27 | 1.27 | 1.35 | 1.02
NG-HVAC-Blr-HW-gt2500to10000kBtuh-95p0Ec-CndReset | Com | Ex | cWVVG | CZ14 | 3260 | Cap-kBTUh | (blank) | WinterOnly | [5 empty] | 1 | 0.997 | 0.997 | 1.22 | 0.936
NG-HVAC-Blr-HW-gt2500to10000kBtuh-95p0Ec-CndReset | Com | Ex | cWVVG | CZ15 | 1610 | Cap-kBTUh | (blank) | WinterOnly | [5 empty] | 1 | 2.04 | 2.04 | 1.41 | 1.15
NG-HVAC-Blr-HW-gt2500to10000kBtuh-95p0Ec-CndReset | Com | Ex | cWVVG | CZ16 | 6930 | Cap-kBTUh | (blank) | WinterOnly | [5 empty] | 1 | 0.583 | 0.583 | 1.92 | 1.35
NG-HVAC-Blr-HW-gt2500to10000kBtuh-95p0Ec-CndReset | Com | Old | cAVVG | CZ01 | 4590 | Cap-kBTUh | (blank) | WinterOnly | [5 empty] | 1 | 1.27 | 1.27 | 2.58 | 1.95
NG-HVAC-Blr-HW-gt2500to10000kBtuh-95p0Ec-CndReset | Com | Old | cAVVG | CZ02 | 3470 | Cap-kBTUh | (blank) | WinterOnly | [5 empty] | 1 | 2.72 | 2.72 | 2.25 | 1.76
NG-HVAC-Blr-HW-gt2500to10000kBtuh-95p0Ec-CndReset | Com | Old | cAVVG | CZ03 | 2920 | Cap-kBTUh | (blank) | WinterOnly | [5 empty] | 1 | 2.58 | 2.58 | 2.06 | 1.67
NG-HVAC-Blr-HW-gt2500to10000kBtuh-95p0Ec-CndReset | Com | Old | cAVVG | CZ04 | 2620 | Cap-kBTUh | (blank) | WinterOnly | [5 empty] | 1 | 3.01 | 3.01 | 1.87 | 1.54
NG-HVAC-Blr-HW-gt2500to10000kBtuh-95p0Ec-CndReset | Com | Old | cAVVG | CZ05 | 4670 | Cap-kBTUh | (blank) | WinterOnly | [5 empty] | 1 | 3.39 | 3.39 | 2.36 | 1.92
NG-HVAC-Blr-HW-gt2500to10000kBtuh-95p0Ec-CndReset | Com | Old | cAVVG | CZ06 | 2080 | Cap-kBTUh | (blank) | WinterOnly | [5 empty] | 1 | 4.91 | 4.91 | 2.19 | 1.85
NG-HVAC-Blr-HW-gt2500to10000kBtuh-95p0Ec-CndReset | Com | Old | cAVVG | CZ07 | 1560 | Cap-kBTUh | (blank) | WinterOnly | [5 empty] | 1 | 5.47 | 5.47 | 2.49 | 2.11
NG-HVAC-Blr-HW-gt2500to10000kBtuh-95p0Ec-CndReset | Com | Old | cAVVG | CZ08 | 2380 | Cap-kBTUh | (blank) | WinterOnly | [5 empty] | 1 | 5.02 | 5.02 | 2.01 | 1.7
NG-HVAC-Blr-HW-gt2500to10000kBtuh-95p0Ec-CndReset | Com | Old | cAVVG | CZ09 | 2190 | Cap-kBTUh | (blank) | WinterOnly | [5 empty] | 1 | 5 | 5 | 2.12 | 1.78
NG-HVAC-Blr-HW-gt2500to10000kBtuh-95p0Ec-CndReset | Com | Old | cAVVG | CZ10 | 2120 | Cap-kBTUh | (blank) | WinterOnly | [5 empty] | 1 | 3.75 | 3.75 | 1.92 | 1.59
NG-HVAC-Blr-HW-gt2500to10000kBtuh-95p0Ec-CndReset | Com | Old | cAVVG | CZ11 | 4060 | Cap-kBTUh | (blank) | WinterOnly | [5 empty] | 1 | 3.2 | 3.2 | 2.17 | 1.7
NG-HVAC-Blr-HW-gt2500to10000kBtuh-95p0Ec-CndReset | Com | Old | cAVVG | CZ12 | 2700 | Cap-kBTUh | (blank) | WinterOnly | [5 empty] | 1 | 2.88 | 2.88 | 1.99 | 1.59
NG-HVAC-Blr-HW-gt2500to10000kBtuh-95p0Ec-CndReset | Com | Old | cAVVG | CZ13 | 3020 | Cap-kBTUh | (blank) | WinterOnly | [5 empty] | 1 | 3.36 | 3.36 | 1.99 | 1.61
NG-HVAC-Blr-HW-gt2500to10000kBtuh-95p0Ec-CndReset | Com | Old | cAVVG | CZ14 | 3460 | Cap-kBTUh | (blank) | WinterOnly | [5 empty] | 1 | 3.07 | 3.07 | 1.87 | 1.51
NG-HVAC-Blr-HW-gt2500to10000kBtuh-95p0Ec-CndReset | Com | Old | cAVVG | CZ15 | 1880 | Cap-kBTUh | (blank) | WinterOnly | [5 empty] | 1 | 8.52 | 8.52 | 2.71 | 2.33
NG-HVAC-Blr-HW-gt2500to10000kBtuh-95p0Ec-CndReset | Com | Old | cAVVG | CZ16 | 6750 | Cap-kBTUh | (blank) | WinterOnly | [5 empty] | 1 | 2 | 2 | 2.54 | 1.88
NG-HVAC-Blr-HW-gt2500to10000kBtuh-95p0Ec-CndReset | Com | Old | cPVVG | CZ01 | 4550 | Cap-kBTUh | (blank) | WinterOnly | [5 empty] | 1 | 1.55 | 1.55 | 2.55 | 1.92
NG-HVAC-Blr-HW-gt2500to10000kBtuh-95p0Ec-CndReset | Com | Old | cPVVG | CZ02 | 3430 | Cap-kBTUh | (blank) | WinterOnly | [5 empty] | 1 | 2.56 | 2.56 | 2.23 | 1.76
NG-HVAC-Blr-HW-gt2500to10000kBtuh-95p0Ec-CndReset | Com | Old | cPVVG | CZ03 | 2900 | Cap-kBTUh | (blank) | WinterOnly | [5 empty] | 1 | 2.24 | 2.24 | 2 | 1.63
NG-HVAC-Blr-HW-gt2500to10000kBtuh-95p0Ec-CndReset | Com | Old | cPVVG | CZ04 | 2580 | Cap-kBTUh | (blank) | WinterOnly | [5 empty] | 1 | 2.49 | 2.49 | 1.82 | 1.51
NG-HVAC-Blr-HW-gt2500to10000kBtuh-95p0Ec-CndReset | Com | Old | cPVVG | CZ05 | 4640 | Cap-kBTUh | (blank) | WinterOnly | [5 empty] | 1 | 2.92 | 2.92 | 2.21 | 1.77
NG-HVAC-Blr-HW-gt2500to10000kBtuh-95p0Ec-CndReset | Com | Old | cPVVG | CZ06 | 2030 | Cap-kBTUh | (blank) | WinterOnly | [5 empty] | 1 | 4.57 | 4.57 | 2.24 | 1.89
NG-HVAC-Blr-HW-gt2500to10000kBtuh-95p0Ec-CndReset | Com | Old | cPVVG | CZ07 | 1470 | Cap-kBTUh | (blank) | WinterOnly | [5 empty] | 1 | 5.44 | 5.44 | 2.64 | 2.24
NG-HVAC-Blr-HW-gt2500to10000kBtuh-95p0Ec-CndReset | Com | Old | cPVVG | CZ08 | 2340 | Cap-kBTUh | (blank) | WinterOnly | [5 empty] | 1 | 4.27 | 4.27 | 2.07 | 1.75
NG-HVAC-Blr-HW-gt2500to10000kBtuh-95p0Ec-CndReset | Com | Old | cPVVG | CZ09 | 2160 | Cap-kBTUh | (blank) | WinterOnly | [5 empty] | 1 | 4.13 | 4.13 | 2.19 | 1.85
NG-HVAC-Blr-HW-gt2500to10000kBtuh-95p0Ec-CndReset | Com | Old | cPVVG | CZ10 | 2090 | Cap-kBTUh | (blank) | WinterOnly | [5 empty] | 1 | 3.46 | 3.46 | 2.03 | 1.69
NG-HVAC-Blr-HW-gt2500to10000kBtuh-95p0Ec-CndReset | Com | Old | cPVVG | CZ11 | 4060 | Cap-kBTUh | (blank) | WinterOnly | [5 empty] | 1 | 3.04 | 3.04 | 2.21 | 1.75
NG-HVAC-Blr-HW-gt2500to10000kBtuh-95p0Ec-CndReset | Com | Old | cPVVG | CZ12 | 2670 | Cap-kBTUh | (blank) | WinterOnly | [5 empty] | 1 | 2.65 | 2.65 | 2.02 | 1.63
NG-HVAC-Blr-HW-gt2500to10000kBtuh-95p0Ec-CndReset | Com | Old | cPVVG | CZ13 | 3010 | Cap-kBTUh | (blank) | WinterOnly | [5 empty] | 1 | 3.17 | 3.17 | 2.06 | 1.67
NG-HVAC-Blr-HW-gt2500to10000kBtuh-95p0Ec-CndReset | Com | Old | cPVVG | CZ14 | 3450 | Cap-kBTUh | (blank) | WinterOnly | [5 empty] | 1 | 2.5 | 2.5 | 1.87 | 1.52
NG-HVAC-Blr-HW-gt2500to10000kBtuh-95p0Ec-CndReset | Com | Old | cPVVG | CZ15 | 1860 | Cap-kBTUh | (blank) | WinterOnly | [5 empty] | 1 | 8.08 | 8.08 | 2.89 | 2.49
NG-HVAC-Blr-HW-gt2500to10000kBtuh-95p0Ec-CndReset | Com | Old | cPVVG | CZ16 | 6760 | Cap-kBTUh | (blank) | WinterOnly | [5 empty] | 1 | 1.64 | 1.64 | 2.32 | 1.7
NG-HVAC-Blr-HW-gt2500to10000kBtuh-95p0Ec-CndReset | Com | Old | cWVVG | CZ01 | 4590 | Cap-kBTUh | (blank) | WinterOnly | [5 empty] | 1 | 1.22 | 1.22 | 2.58 | 1.95
NG-HVAC-Blr-HW-gt2500to10000kBtuh-95p0Ec-CndReset | Com | Old | cWVVG | CZ02 | 3470 | Cap-kBTUh | (blank) | WinterOnly | [5 empty] | 1 | 2.41 | 2.41 | 2.25 | 1.76
NG-HVAC-Blr-HW-gt2500to10000kBtuh-95p0Ec-CndReset | Com | Old | cWVVG | CZ03 | 2920 | Cap-kBTUh | (blank) | WinterOnly | [5 empty] | 1 | 2.46 | 2.46 | 2.06 | 1.67
NG-HVAC-Blr-HW-gt2500to10000kBtuh-95p0Ec-CndReset | Com | Old | cWVVG | CZ04 | 2620 | Cap-kBTUh | (blank) | WinterOnly | [5 empty] | 1 | 2.73 | 2.73 | 1.87 | 1.54
NG-HVAC-Blr-HW-gt2500to10000kBtuh-95p0Ec-CndReset | Com | Old | cWVVG | CZ05 | 4670 | Cap-kBTUh | (blank) | WinterOnly | [5 empty] | 1 | 3.2 | 3.2 | 2.36 | 1.92
NG-HVAC-Blr-HW-gt2500to10000kBtuh-95p0Ec-CndReset | Com | Old | cWVVG | CZ06 | 2080 | Cap-kBTUh | (blank) | WinterOnly | [5 empty] | 1 | 4.47 | 4.47 | 2.19 | 1.85
NG-HVAC-Blr-HW-gt2500to10000kBtuh-95p0Ec-CndReset | Com | Old | cWVVG | CZ07 | 1560 | Cap-kBTUh | (blank) | WinterOnly | [5 empty] | 1 | 5.06 | 5.06 | 2.49 | 2.11
NG-HVAC-Blr-HW-gt2500to10000kBtuh-95p0Ec-CndReset | Com | Old | cWVVG | CZ08 | 2380 | Cap-kBTUh | (blank) | WinterOnly | [5 empty] | 1 | 4.38 | 4.38 | 2.01 | 1.7
NG-HVAC-Blr-HW-gt2500to10000kBtuh-95p0Ec-CndReset | Com | Old | cWVVG | CZ09 | 2190 | Cap-kBTUh | (blank) | WinterOnly | [5 empty] | 1 | 4.25 | 4.25 | 2.12 | 1.78
NG-HVAC-Blr-HW-gt2500to10000kBtuh-95p0Ec-CndReset | Com | Old | cWVVG | CZ10 | 2120 | Cap-kBTUh | (blank) | WinterOnly | [5 empty] | 1 | 3.26 | 3.26 | 1.92 | 1.59
NG-HVAC-Blr-HW-gt2500to10000kBtuh-95p0Ec-CndReset | Com | Old | cWVVG | CZ11 | 4060 | Cap-kBTUh | (blank) | WinterOnly | [5 empty] | 1 | 2.69 | 2.69 | 2.17 | 1.7
NG-HVAC-Blr-HW-gt2500to10000kBtuh-95p0Ec-CndReset | Com | Old | cWVVG | CZ12 | 2700 | Cap-kBTUh | (blank) | WinterOnly | [5 empty] | 1 | 2.54 | 2.54 | 1.99 | 1.59
NG-HVAC-Blr-HW-gt2500to10000kBtuh-95p0Ec-CndReset | Com | Old | cWVVG | CZ13 | 3020 | Cap-kBTUh | (blank) | WinterOnly | [5 empty] | 1 | 2.8 | 2.8 | 1.99 | 1.61
NG-HVAC-Blr-HW-gt2500to10000kBtuh-95p0Ec-CndReset | Com | Old | cWVVG | CZ14 | 3460 | Cap-kBTUh | (blank) | WinterOnly | [5 empty] | 1 | 2.58 | 2.58 | 1.87 | 1.51
NG-HVAC-Blr-HW-gt2500to10000kBtuh-95p0Ec-CndReset | Com | Old | cWVVG | CZ15 | 1880 | Cap-kBTUh | (blank) | WinterOnly | [5 empty] | 1 | 6.56 | 6.56 | 2.71 | 2.33
NG-HVAC-Blr-HW-gt2500to10000kBtuh-95p0Ec-CndReset | Com | Old | cWVVG | CZ16 | 6750 | Cap-kBTUh | (blank) | WinterOnly | [5 empty] | 1 | 1.78 | 1.78 | 2.54 | 1.88
NG-HVAC-Blr-HW-gt2500to10000kBtuh-95p0Ec-CndReset | ECC | New | cAVVG | CZ01 | 5260 | Cap-kBTUh | (blank) | WinterOnly | [5 empty] | 1 | 0.0295 | 0.0295 | 1.61 | 1.26
NG-HVAC-Blr-HW-gt2500to10000kBtuh-95p0Ec-CndReset | ECC | New | cAVVG | CZ02 | 5740 | Cap-kBTUh | (blank) | WinterOnly | [5 empty] | 1 | 0.547 | 0.547 | 1.2 | 0.977
NG-HVAC-Blr-HW-gt2500to10000kBtuh-95p0Ec-CndReset | ECC | New | cAVVG | CZ03 | 5330 | Cap-kBTUh | (blank) | WinterOnly | [5 empty] | 1 | 0.438 | 0.438 | 1.12 | 0.914
NG-HVAC-Blr-HW-gt2500to10000kBtuh-95p0Ec-CndReset | ECC | New | cAVVG | CZ04 | 5590 | Cap-kBTUh | (blank) | WinterOnly | [5 empty] | 1 | 0.716 | 0.716 | 1 | 0.836
NG-HVAC-Blr-HW-gt2500to10000kBtuh-95p0Ec-CndReset | ECC | New | cAVVG | CZ05 | 5160 | Cap-kBTUh | (blank) | WinterOnly | [5 empty] | 1 | 0.423 | 0.423 | 1.09 | 0.893
NG-HVAC-Blr-HW-gt2500to10000kBtuh-95p0Ec-CndReset | ECC | New | cAVVG | CZ06 | 4230 | Cap-kBTUh | (blank) | WinterOnly | [5 empty] | 1 | 0.719 | 0.719 | 0.827 | 0.69
NG-HVAC-Blr-HW-gt2500to10000kBtuh-95p0Ec-CndReset | ECC | New | cAVVG | CZ07 | 3350 | Cap-kBTUh | (blank) | WinterOnly | [5 empty] | 1 | 0.573 | 0.573 | 0.812 | 0.663
NG-HVAC-Blr-HW-gt2500to10000kBtuh-95p0Ec-CndReset | ECC | New | cAVVG | CZ08 | 4450 | Cap-kBTUh | (blank) | WinterOnly | [5 empty] | 1 | 0.977 | 0.977 | 0.771 | 0.656
NG-HVAC-Blr-HW-gt2500to10000kBtuh-95p0Ec-CndReset | ECC | New | cAVVG | CZ09 | 4520 | Cap-kBTUh | (blank) | WinterOnly | [5 empty] | 1 | 0.82 | 0.82 | 0.837 | 0.706
NG-HVAC-Blr-HW-gt2500to10000kBtuh-95p0Ec-CndReset | ECC | New | cAVVG | CZ10 | 4880 | Cap-kBTUh | (blank) | WinterOnly | [5 empty] | 1 | 1.02 | 1.02 | 0.916 | 0.773
NG-HVAC-Blr-HW-gt2500to10000kBtuh-95p0Ec-CndReset | ECC | New | cAVVG | CZ11 | 5330 | Cap-kBTUh | (blank) | WinterOnly | [5 empty] | 1 | 0.842 | 0.842 | 1.11 | 0.91
NG-HVAC-Blr-HW-gt2500to10000kBtuh-95p0Ec-CndReset | ECC | New | cAVVG | CZ12 | 5650 | Cap-kBTUh | (blank) | WinterOnly | [5 empty] | 1 | 0.794 | 0.794 | 1.1 | 0.903
NG-HVAC-Blr-HW-gt2500to10000kBtuh-95p0Ec-CndReset | ECC | New | cAVVG | CZ13 | 5430 | Cap-kBTUh | (blank) | WinterOnly | [5 empty] | 1 | 0.934 | 0.934 | 1.01 | 0.841
NG-HVAC-Blr-HW-gt2500to10000kBtuh-95p0Ec-CndReset | ECC | New | cAVVG | CZ14 | 5610 | Cap-kBTUh | (blank) | WinterOnly | [5 empty] | 1 | 0.943 | 0.943 | 1.07 | 0.898
NG-HVAC-Blr-HW-gt2500to10000kBtuh-95p0Ec-CndReset | ECC | New | cAVVG | CZ15 | 3840 | Cap-kBTUh | (blank) | WinterOnly | [5 empty] | 1 | 0.992 | 0.992 | 0.617 | 0.531
NG-HVAC-Blr-HW-gt2500to10000kBtuh-95p0Ec-CndReset | ECC | New | cAVVG | CZ16 | 6350 | Cap-kBTUh | (blank) | WinterOnly | [5 empty] | 1 | 0.327 | 0.327 | 1.6 | 1.27
NG-HVAC-Blr-HW-gt2500to10000kBtuh-95p0Ec-CndReset | ECC | New | cPVVG | CZ01 | 5260 | Cap-kBTUh | (blank) | WinterOnly | [5 empty] | 1 | 0.104 | 0.104 | 1.69 | 1.33
NG-HVAC-Blr-HW-gt2500to10000kBtuh-95p0Ec-CndReset | ECC | New | cPVVG | CZ02 | 5690 | Cap-kBTUh | (blank) | WinterOnly | [5 empty] | 1 | 0.504 | 0.504 | 1.27 | 1.04
NG-HVAC-Blr-HW-gt2500to10000kBtuh-95p0Ec-CndReset | ECC | New | cPVVG | CZ03 | 5330 | Cap-kBTUh | (blank) | WinterOnly | [5 empty] | 1 | 0.395 | 0.395 | 1.19 | 0.978
NG-HVAC-Blr-HW-gt2500to10000kBtuh-95p0Ec-CndReset | ECC | New | cPVVG | CZ04 | 5550 | Cap-kBTUh | (blank) | WinterOnly | [5 empty] | 1 | 0.602 | 0.602 | 1.07 | 0.895
NG-HVAC-Blr-HW-gt2500to10000kBtuh-95p0Ec-CndReset | ECC | New | cPVVG | CZ05 | 5150 | Cap-kBTUh | (blank) | WinterOnly | [5 empty] | 1 | 0.494 | 0.494 | 1.16 | 0.95
NG-HVAC-Blr-HW-gt2500to10000kBtuh-95p0Ec-CndReset | ECC | New | cPVVG | CZ06 | 4220 | Cap-kBTUh | (blank) | WinterOnly | [5 empty] | 1 | 0.809 | 0.809 | 0.903 | 0.759
NG-HVAC-Blr-HW-gt2500to10000kBtuh-95p0Ec-CndReset | ECC | New | cPVVG | CZ07 | 3340 | Cap-kBTUh | (blank) | WinterOnly | [5 empty] | 1 | 0.71 | 0.71 | 0.887 | 0.73
NG-HVAC-Blr-HW-gt2500to10000kBtuh-95p0Ec-CndReset | ECC | New | cPVVG | CZ08 | 4420 | Cap-kBTUh | (blank) | WinterOnly | [5 empty] | 1 | 0.897 | 0.897 | 0.838 | 0.717
NG-HVAC-Blr-HW-gt2500to10000kBtuh-95p0Ec-CndReset | ECC | New | cPVVG | CZ09 | 4490 | Cap-kBTUh | (blank) | WinterOnly | [5 empty] | 1 | 0.798 | 0.798 | 0.887 | 0.754
NG-HVAC-Blr-HW-gt2500to10000kBtuh-95p0Ec-CndReset | ECC | New | cPVVG | CZ10 | 4810 | Cap-kBTUh | (blank) | WinterOnly | [5 empty] | 1 | 1.08 | 1.08 | 0.979 | 0.832
NG-HVAC-Blr-HW-gt2500to10000kBtuh-95p0Ec-CndReset | ECC | New | cPVVG | CZ11 | 5290 | Cap-kBTUh | (blank) | WinterOnly | [5 empty] | 1 | 0.784 | 0.784 | 1.18 | 0.973
NG-HVAC-Blr-HW-gt2500to10000kBtuh-95p0Ec-CndReset | ECC | New | cPVVG | CZ12 | 5630 | Cap-kBTUh | (blank) | WinterOnly | [5 empty] | 1 | 0.629 | 0.629 | 1.17 | 0.968
NG-HVAC-Blr-HW-gt2500to10000kBtuh-95p0Ec-CndReset | ECC | New | cPVVG | CZ13 | 5400 | Cap-kBTUh | (blank) | WinterOnly | [5 empty] | 1 | 1.01 | 1.01 | 1.09 | 0.919
NG-HVAC-Blr-HW-gt2500to10000kBtuh-95p0Ec-CndReset | ECC | New | cPVVG | CZ14 | 5580 | Cap-kBTUh | (blank) | WinterOnly | [5 empty] | 1 | 0.814 | 0.814 | 1.12 | 0.942
NG-HVAC-Blr-HW-gt2500to10000kBtuh-95p0Ec-CndReset | ECC | New | cPVVG | CZ15 | 3760 | Cap-kBTUh | (blank) | WinterOnly | [5 empty] | 1 | 1.13 | 1.13 | 0.66 | 0.571
NG-HVAC-Blr-HW-gt2500to10000kBtuh-95p0Ec-CndReset | ECC | New | cPVVG | CZ16 | 6350 | Cap-kBTUh | (blank) | WinterOnly | [5 empty] | 1 | 0.328 | 0.328 | 1.67 | 1.33
NG-HVAC-Blr-HW-gt2500to10000kBtuh-95p0Ec-CndReset | ECC | New | cWVVG | CZ01 | 5260 | Cap-kBTUh | (blank) | WinterOnly | [5 empty] | 1 | 0.012 | 0.012 | 1.61 | 1.26
NG-HVAC-Blr-HW-gt2500to10000kBtuh-95p0Ec-CndReset | ECC | New | cWVVG | CZ02 | 5740 | Cap-kBTUh | (blank) | WinterOnly | [5 empty] | 1 | 0.421 | 0.421 | 1.2 | 0.977
NG-HVAC-Blr-HW-gt2500to10000kBtuh-95p0Ec-CndReset | ECC | New | cWVVG | CZ03 | 5330 | Cap-kBTUh | (blank) | WinterOnly | [5 empty] | 1 | 0.374 | 0.374 | 1.12 | 0.914
NG-HVAC-Blr-HW-gt2500to10000kBtuh-95p0Ec-CndReset | ECC | New | cWVVG | CZ04 | 5590 | Cap-kBTUh | (blank) | WinterOnly | [5 empty] | 1 | 0.553 | 0.553 | 1 | 0.836
NG-HVAC-Blr-HW-gt2500to10000kBtuh-95p0Ec-CndReset | ECC | New | cWVVG | CZ05 | 5160 | Cap-kBTUh | (blank) | WinterOnly | [5 empty] | 1 | 0.345 | 0.345 | 1.09 | 0.893
NG-HVAC-Blr-HW-gt2500to10000kBtuh-95p0Ec-CndReset | ECC | New | cWVVG | CZ06 | 4230 | Cap-kBTUh | (blank) | WinterOnly | [5 empty] | 1 | 0.575 | 0.575 | 0.827 | 0.69
NG-HVAC-Blr-HW-gt2500to10000kBtuh-95p0Ec-CndReset | ECC | New | cWVVG | CZ07 | 3350 | Cap-kBTUh | (blank) | WinterOnly | [5 empty] | 1 | 0.447 | 0.447 | 0.812 | 0.663
NG-HVAC-Blr-HW-gt2500to10000kBtuh-95p0Ec-CndReset | ECC | New | cWVVG | CZ08 | 4450 | Cap-kBTUh | (blank) | WinterOnly | [5 empty] | 1 | 0.757 | 0.757 | 0.771 | 0.656
NG-HVAC-Blr-HW-gt2500to10000kBtuh-95p0Ec-CndReset | ECC | New | cWVVG | CZ09 | 4520 | Cap-kBTUh | (blank) | WinterOnly | [5 empty] | 1 | 0.682 | 0.682 | 0.837 | 0.706
NG-HVAC-Blr-HW-gt2500to10000kBtuh-95p0Ec-CndReset | ECC | New | cWVVG | CZ10 | 4880 | Cap-kBTUh | (blank) | WinterOnly | [5 empty] | 1 | 0.842 | 0.842 | 0.916 | 0.773
NG-HVAC-Blr-HW-gt2500to10000kBtuh-95p0Ec-CndReset | ECC | New | cWVVG | CZ11 | 5330 | Cap-kBTUh | (blank) | WinterOnly | [5 empty] | 1 | 0.715 | 0.715 | 1.11 | 0.91
NG-HVAC-Blr-HW-gt2500to10000kBtuh-95p0Ec-CndReset | ECC | New | cWVVG | CZ12 | 5650 | Cap-kBTUh | (blank) | WinterOnly | [5 empty] | 1 | 0.722 | 0.722 | 1.1 | 0.903
NG-HVAC-Blr-HW-gt2500to10000kBtuh-95p0Ec-CndReset | ECC | New | cWVVG | CZ13 | 5430 | Cap-kBTUh | (blank) | WinterOnly | [5 empty] | 1 | 0.676 | 0.676 | 1.01 | 0.841
NG-HVAC-Blr-HW-gt2500to10000kBtuh-95p0Ec-CndReset | ECC | New | cWVVG | CZ14 | 5610 | Cap-kBTUh | (blank) | WinterOnly | [5 empty] | 1 | 0.677 | 0.677 | 1.07 | 0.898
NG-HVAC-Blr-HW-gt2500to10000kBtuh-95p0Ec-CndReset | ECC | New | cWVVG | CZ15 | 3840 | Cap-kBTUh | (blank) | WinterOnly | [5 empty] | 1 | 0.721 | 0.721 | 0.617 | 0.531
NG-HVAC-Blr-HW-gt2500to10000kBtuh-95p0Ec-CndReset | ECC | New | cWVVG | CZ16 | 6350 | Cap-kBTUh | (blank) | WinterOnly | [5 empty] | 1 | 0.261 | 0.261 | 1.6 | 1.27
NG-HVAC-Blr-HW-gt2500to10000kBtuh-95p0Ec-CndReset | ECC | Rec | cAVVG | CZ01 | 5210 | Cap-kBTUh | (blank) | WinterOnly | [5 empty] | 1 | -0.008 | -0.008 | 1.33 | 1.01
NG-HVAC-Blr-HW-gt2500to10000kBtuh-95p0Ec-CndReset | ECC | Rec | cAVVG | CZ02 | 5580 | Cap-kBTUh | (blank) | WinterOnly | [5 empty] | 1 | 0.504 | 0.504 | 1.02 | 0.81
NG-HVAC-Blr-HW-gt2500to10000kBtuh-95p0Ec-CndReset | ECC | Rec | cAVVG | CZ03 | 5250 | Cap-kBTUh | (blank) | WinterOnly | [5 empty] | 1 | 0.363 | 0.363 | 0.936 | 0.748
NG-HVAC-Blr-HW-gt2500to10000kBtuh-95p0Ec-CndReset | ECC | Rec | cAVVG | CZ04 | 5530 | Cap-kBTUh | (blank) | WinterOnly | [5 empty] | 1 | 0.637 | 0.637 | 0.834 | 0.684
NG-HVAC-Blr-HW-gt2500to10000kBtuh-95p0Ec-CndReset | ECC | Rec | cAVVG | CZ05 | 5040 | Cap-kBTUh | (blank) | WinterOnly | [5 empty] | 1 | 0.444 | 0.444 | 0.899 | 0.719
NG-HVAC-Blr-HW-gt2500to10000kBtuh-95p0Ec-CndReset | ECC | Rec | cAVVG | CZ06 | 4110 | Cap-kBTUh | (blank) | WinterOnly | [5 empty] | 1 | 0.754 | 0.754 | 0.672 | 0.549
NG-HVAC-Blr-HW-gt2500to10000kBtuh-95p0Ec-CndReset | ECC | Rec | cAVVG | CZ07 | 3230 | Cap-kBTUh | (blank) | WinterOnly | [5 empty] | 1 | 0.652 | 0.652 | 0.654 | 0.52
NG-HVAC-Blr-HW-gt2500to10000kBtuh-95p0Ec-CndReset | ECC | Rec | cAVVG | CZ08 | 4340 | Cap-kBTUh | (blank) | WinterOnly | [5 empty] | 1 | 0.939 | 0.939 | 0.634 | 0.53
NG-HVAC-Blr-HW-gt2500to10000kBtuh-95p0Ec-CndReset | ECC | Rec | cAVVG | CZ09 | 4390 | Cap-kBTUh | (blank) | WinterOnly | [5 empty] | 1 | 0.785 | 0.785 | 0.686 | 0.568
NG-HVAC-Blr-HW-gt2500to10000kBtuh-95p0Ec-CndReset | ECC | Rec | cAVVG | CZ10 | 4800 | Cap-kBTUh | (blank) | WinterOnly | [5 empty] | 1 | 1.04 | 1.04 | 0.758 | 0.628
NG-HVAC-Blr-HW-gt2500to10000kBtuh-95p0Ec-CndReset | ECC | Rec | cAVVG | CZ11 | 5230 | Cap-kBTUh | (blank) | WinterOnly | [5 empty] | 1 | 0.738 | 0.738 | 0.928 | 0.746
NG-HVAC-Blr-HW-gt2500to10000kBtuh-95p0Ec-CndReset | ECC | Rec | cAVVG | CZ12 | 5560 | Cap-kBTUh | (blank) | WinterOnly | [5 empty] | 1 | 0.753 | 0.753 | 0.939 | 0.76
NG-HVAC-Blr-HW-gt2500to10000kBtuh-95p0Ec-CndReset | ECC | Rec | cAVVG | CZ13 | 5310 | Cap-kBTUh | (blank) | WinterOnly | [5 empty] | 1 | 0.918 | 0.918 | 0.873 | 0.715
NG-HVAC-Blr-HW-gt2500to10000kBtuh-95p0Ec-CndReset | ECC | Rec | cAVVG | CZ14 | 5570 | Cap-kBTUh | (blank) | WinterOnly | [5 empty] | 1 | 0.767 | 0.767 | 0.883 | 0.722
NG-HVAC-Blr-HW-gt2500to10000kBtuh-95p0Ec-CndReset | ECC | Rec | cAVVG | CZ15 | 3720 | Cap-kBTUh | (blank) | WinterOnly | [5 empty] | 1 | 1.12 | 1.12 | 0.509 | 0.431
NG-HVAC-Blr-HW-gt2500to10000kBtuh-95p0Ec-CndReset | ECC | Rec | cAVVG | CZ16 | 6030 | Cap-kBTUh | (blank) | WinterOnly | [5 empty] | 1 | 0.293 | 0.293 | 1.41 | 1.08
NG-HVAC-Blr-HW-gt2500to10000kBtuh-95p0Ec-CndReset | ECC | Rec | cPVVG | CZ01 | 5210 | Cap-kBTUh | (blank) | WinterOnly | [5 empty] | 1 | 0.0701 | 0.0701 | 1.43 | 1.1
NG-HVAC-Blr-HW-gt2500to10000kBtuh-95p0Ec-CndReset | ECC | Rec | cPVVG | CZ02 | 5550 | Cap-kBTUh | (blank) | WinterOnly | [5 empty] | 1 | 0.547 | 0.547 | 1.11 | 0.897
NG-HVAC-Blr-HW-gt2500to10000kBtuh-95p0Ec-CndReset | ECC | Rec | cPVVG | CZ03 | 5240 | Cap-kBTUh | (blank) | WinterOnly | [5 empty] | 1 | 0.382 | 0.382 | 1.02 | 0.821
NG-HVAC-Blr-HW-gt2500to10000kBtuh-95p0Ec-CndReset | ECC | Rec | cPVVG | CZ04 | 5490 | Cap-kBTUh | (blank) | WinterOnly | [5 empty] | 1 | 0.695 | 0.695 | 0.913 | 0.755
NG-HVAC-Blr-HW-gt2500to10000kBtuh-95p0Ec-CndReset | ECC | Rec | cPVVG | CZ05 | 5030 | Cap-kBTUh | (blank) | WinterOnly | [5 empty] | 1 | 0.498 | 0.498 | 0.975 | 0.789
NG-HVAC-Blr-HW-gt2500to10000kBtuh-95p0Ec-CndReset | ECC | Rec | cPVVG | CZ06 | 4100 | Cap-kBTUh | (blank) | WinterOnly | [5 empty] | 1 | 0.827 | 0.827 | 0.765 | 0.635
NG-HVAC-Blr-HW-gt2500to10000kBtuh-95p0Ec-CndReset | ECC | Rec | cPVVG | CZ07 | 3240 | Cap-kBTUh | (blank) | WinterOnly | [5 empty] | 1 | 0.768 | 0.768 | 0.755 | 0.614
NG-HVAC-Blr-HW-gt2500to10000kBtuh-95p0Ec-CndReset | ECC | Rec | cPVVG | CZ08 | 4320 | Cap-kBTUh | (blank) | WinterOnly | [5 empty] | 1 | 0.904 | 0.904 | 0.715 | 0.606
NG-HVAC-Blr-HW-gt2500to10000kBtuh-95p0Ec-CndReset | ECC | Rec | cPVVG | CZ09 | 4350 | Cap-kBTUh | (blank) | WinterOnly | [5 empty] | 1 | 0.729 | 0.729 | 0.757 | 0.634
NG-HVAC-Blr-HW-gt2500to10000kBtuh-95p0Ec-CndReset | ECC | Rec | cPVVG | CZ10 | 4760 | Cap-kBTUh | (blank) | WinterOnly | [5 empty] | 1 | 0.946 | 0.946 | 0.831 | 0.697
NG-HVAC-Blr-HW-gt2500to10000kBtuh-95p0Ec-CndReset | ECC | Rec | cPVVG | CZ11 | 5180 | Cap-kBTUh | (blank) | WinterOnly | [5 empty] | 1 | 0.771 | 0.771 | 1.01 | 0.824
NG-HVAC-Blr-HW-gt2500to10000kBtuh-95p0Ec-CndReset | ECC | Rec | cPVVG | CZ12 | 5530 | Cap-kBTUh | (blank) | WinterOnly | [5 empty] | 1 | 0.721 | 0.721 | 1.03 | 0.842
NG-HVAC-Blr-HW-gt2500to10000kBtuh-95p0Ec-CndReset | ECC | Rec | cPVVG | CZ13 | 5300 | Cap-kBTUh | (blank) | WinterOnly | [5 empty] | 1 | 0.904 | 0.904 | 0.941 | 0.778
NG-HVAC-Blr-HW-gt2500to10000kBtuh-95p0Ec-CndReset | ECC | Rec | cPVVG | CZ14 | 5520 | Cap-kBTUh | (blank) | WinterOnly | [5 empty] | 1 | 0.72 | 0.72 | 0.96 | 0.793
NG-HVAC-Blr-HW-gt2500to10000kBtuh-95p0Ec-CndReset | ECC | Rec | cPVVG | CZ15 | 3650 | Cap-kBTUh | (blank) | WinterOnly | [5 empty] | 1 | 1.15 | 1.15 | 0.579 | 0.495
NG-HVAC-Blr-HW-gt2500to10000kBtuh-95p0Ec-CndReset | ECC | Rec | cPVVG | CZ16 | 6030 | Cap-kBTUh | (blank) | WinterOnly | [5 empty] | 1 | 0.272 | 0.272 | 1.5 | 1.16
NG-HVAC-Blr-HW-gt2500to10000kBtuh-95p0Ec-CndReset | ECC | Rec | cWVVG | CZ01 | 5210 | Cap-kBTUh | (blank) | WinterOnly | [5 empty] | 1 | -0.0298 | -0.0298 | 1.33 | 1.01
NG-HVAC-Blr-HW-gt2500to10000kBtuh-95p0Ec-CndReset | ECC | Rec | cWVVG | CZ02 | 5580 | Cap-kBTUh | (blank) | WinterOnly | [5 empty] | 1 | 0.403 | 0.403 | 1.02 | 0.81
NG-HVAC-Blr-HW-gt2500to10000kBtuh-95p0Ec-CndReset | ECC | Rec | cWVVG | CZ03 | 5250 | Cap-kBTUh | (blank) | WinterOnly | [5 empty] | 1 | 0.33 | 0.33 | 0.936 | 0.748
NG-HVAC-Blr-HW-gt2500to10000kBtuh-95p0Ec-CndReset | ECC | Rec | cWVVG | CZ04 | 5530 | Cap-kBTUh | (blank) | WinterOnly | [5 empty] | 1 | 0.543 | 0.543 | 0.834 | 0.684
NG-HVAC-Blr-HW-gt2500to10000kBtuh-95p0Ec-CndReset | ECC | Rec | cWVVG | CZ05 | 5040 | Cap-kBTUh | (blank) | WinterOnly | [5 empty] | 1 | 0.382 | 0.382 | 0.899 | 0.719
NG-HVAC-Blr-HW-gt2500to10000kBtuh-95p0Ec-CndReset | ECC | Rec | cWVVG | CZ06 | 4110 | Cap-kBTUh | (blank) | WinterOnly | [5 empty] | 1 | 0.569 | 0.569 | 0.672 | 0.549
NG-HVAC-Blr-HW-gt2500to10000kBtuh-95p0Ec-CndReset | ECC | Rec | cWVVG | CZ07 | 3230 | Cap-kBTUh | (blank) | WinterOnly | [5 empty] | 1 | 0.59 | 0.59 | 0.654 | 0.52
NG-HVAC-Blr-HW-gt2500to10000kBtuh-95p0Ec-CndReset | ECC | Rec | cWVVG | CZ08 | 4340 | Cap-kBTUh | (blank) | WinterOnly | [5 empty] | 1 | 0.752 | 0.752 | 0.634 | 0.53
NG-HVAC-Blr-HW-gt2500to10000kBtuh-95p0Ec-CndReset | ECC | Rec | cWVVG | CZ09 | 4390 | Cap-kBTUh | (blank) | WinterOnly | [5 empty] | 1 | 0.562 | 0.562 | 0.686 | 0.568
NG-HVAC-Blr-HW-gt2500to10000kBtuh-95p0Ec-CndReset | ECC | Rec | cWVVG | CZ10 | 4800 | Cap-kBTUh | (blank) | WinterOnly | [5 empty] | 1 | 0.806 | 0.806 | 0.758 | 0.628
NG-HVAC-Blr-HW-gt2500to10000kBtuh-95p0Ec-CndReset | ECC | Rec | cWVVG | CZ11 | 5230 | Cap-kBTUh | (blank) | WinterOnly | [5 empty] | 1 | 0.599 | 0.599 | 0.928 | 0.746
NG-HVAC-Blr-HW-gt2500to10000kBtuh-95p0Ec-CndReset | ECC | Rec | cWVVG | CZ12 | 5560 | Cap-kBTUh | (blank) | WinterOnly | [5 empty] | 1 | 0.612 | 0.612 | 0.939 | 0.76
NG-HVAC-Blr-HW-gt2500to10000kBtuh-95p0Ec-CndReset | ECC | Rec | cWVVG | CZ13 | 5310 | Cap-kBTUh | (blank) | WinterOnly | [5 empty] | 1 | 0.672 | 0.672 | 0.873 | 0.715
NG-HVAC-Blr-HW-gt2500to10000kBtuh-95p0Ec-CndReset | ECC | Rec | cWVVG | CZ14 | 5570 | Cap-kBTUh | (blank) | WinterOnly | [5 empty] | 1 | 0.557 | 0.557 | 0.883 | 0.722
NG-HVAC-Blr-HW-gt2500to10000kBtuh-95p0Ec-CndReset | ECC | Rec | cWVVG | CZ15 | 3720 | Cap-kBTUh | (blank) | WinterOnly | [5 empty] | 1 | 0.789 | 0.789 | 0.509 | 0.431
NG-HVAC-Blr-HW-gt2500to10000kBtuh-95p0Ec-CndReset | ECC | Rec | cWVVG | CZ16 | 6030 | Cap-kBTUh | (blank) | WinterOnly | [5 empty] | 1 | 0.23 | 0.23 | 1.41 | 1.08
NG-HVAC-Blr-HW-gt2500to10000kBtuh-95p0Ec-CndReset | ECC | Ex | cAVVG | CZ01 | 5360 | Cap-kBTUh | (blank) | WinterOnly | [5 empty] | 1 | 0.00896 | 0.00896 | 1.62 | 1.1
NG-HVAC-Blr-HW-gt2500to10000kBtuh-95p0Ec-CndReset | ECC | Ex | cAVVG | CZ02 | 5780 | Cap-kBTUh | (blank) | WinterOnly | [5 empty] | 1 | 0.993 | 0.993 | 1.3 | 0.952
NG-HVAC-Blr-HW-gt2500to10000kBtuh-95p0Ec-CndReset | ECC | Ex | cAVVG | CZ03 | 5570 | Cap-kBTUh | (blank) | WinterOnly | [5 empty] | 1 | 0.816 | 0.816 | 1.25 | 0.925
NG-HVAC-Blr-HW-gt2500to10000kBtuh-95p0Ec-CndReset | ECC | Ex | cAVVG | CZ04 | 5860 | Cap-kBTUh | (blank) | WinterOnly | [5 empty] | 1 | 1.22 | 1.22 | 1.13 | 0.857
NG-HVAC-Blr-HW-gt2500to10000kBtuh-95p0Ec-CndReset | ECC | Ex | cAVVG | CZ05 | 5390 | Cap-kBTUh | (blank) | WinterOnly | [5 empty] | 1 | 0.876 | 0.876 | 1.2 | 0.892
NG-HVAC-Blr-HW-gt2500to10000kBtuh-95p0Ec-CndReset | ECC | Ex | cAVVG | CZ06 | 4820 | Cap-kBTUh | (blank) | WinterOnly | [5 empty] | 1 | 1.55 | 1.55 | 0.926 | 0.72
NG-HVAC-Blr-HW-gt2500to10000kBtuh-95p0Ec-CndReset | ECC | Ex | cAVVG | CZ07 | 3840 | Cap-kBTUh | (blank) | WinterOnly | [5 empty] | 1 | 1.3 | 1.3 | 0.906 | 0.689
NG-HVAC-Blr-HW-gt2500to10000kBtuh-95p0Ec-CndReset | ECC | Ex | cAVVG | CZ08 | 4920 | Cap-kBTUh | (blank) | WinterOnly | [5 empty] | 1 | 1.72 | 1.72 | 0.886 | 0.706
NG-HVAC-Blr-HW-gt2500to10000kBtuh-95p0Ec-CndReset | ECC | Ex | cAVVG | CZ09 | 4970 | Cap-kBTUh | (blank) | WinterOnly | [5 empty] | 1 | 1.5 | 1.5 | 0.952 | 0.746
NG-HVAC-Blr-HW-gt2500to10000kBtuh-95p0Ec-CndReset | ECC | Ex | cAVVG | CZ10 | 5030 | Cap-kBTUh | (blank) | WinterOnly | [5 empty] | 1 | 1.61 | 1.61 | 0.986 | 0.767
NG-HVAC-Blr-HW-gt2500to10000kBtuh-95p0Ec-CndReset | ECC | Ex | cAVVG | CZ11 | 5660 | Cap-kBTUh | (blank) | WinterOnly | [5 empty] | 1 | 1.37 | 1.37 | 1.26 | 0.935
NG-HVAC-Blr-HW-gt2500to10000kBtuh-95p0Ec-CndReset | ECC | Ex | cAVVG | CZ12 | 5810 | Cap-kBTUh | (blank) | WinterOnly | [5 empty] | 1 | 1.32 | 1.32 | 1.22 | 0.916
NG-HVAC-Blr-HW-gt2500to10000kBtuh-95p0Ec-CndReset | ECC | Ex | cAVVG | CZ13 | 5660 | Cap-kBTUh | (blank) | WinterOnly | [5 empty] | 1 | 1.58 | 1.58 | 1.16 | 0.883
NG-HVAC-Blr-HW-gt2500to10000kBtuh-95p0Ec-CndReset | ECC | Ex | cAVVG | CZ14 | 5930 | Cap-kBTUh | (blank) | WinterOnly | [5 empty] | 1 | 1.5 | 1.5 | 1.2 | 0.907
NG-HVAC-Blr-HW-gt2500to10000kBtuh-95p0Ec-CndReset | ECC | Ex | cAVVG | CZ15 | 4400 | Cap-kBTUh | (blank) | WinterOnly | [5 empty] | 1 | 2.12 | 2.12 | 0.741 | 0.604
NG-HVAC-Blr-HW-gt2500to10000kBtuh-95p0Ec-CndReset | ECC | Ex | cAVVG | CZ16 | 6580 | Cap-kBTUh | (blank) | WinterOnly | [5 empty] | 1 | 0.537 | 0.537 | 1.84 | 1.27
NG-HVAC-Blr-HW-gt2500to10000kBtuh-95p0Ec-CndReset | ECC | Ex | cPVVG | CZ01 | 5370 | Cap-kBTUh | (blank) | WinterOnly | [5 empty] | 1 | 0.121 | 0.121 | 1.75 | 1.21
NG-HVAC-Blr-HW-gt2500to10000kBtuh-95p0Ec-CndReset | ECC | Ex | cPVVG | CZ02 | 5760 | Cap-kBTUh | (blank) | WinterOnly | [5 empty] | 1 | 0.913 | 0.913 | 1.44 | 1.08
NG-HVAC-Blr-HW-gt2500to10000kBtuh-95p0Ec-CndReset | ECC | Ex | cPVVG | CZ03 | 5570 | Cap-kBTUh | (blank) | WinterOnly | [5 empty] | 1 | 0.717 | 0.717 | 1.37 | 1.03
NG-HVAC-Blr-HW-gt2500to10000kBtuh-95p0Ec-CndReset | ECC | Ex | cPVVG | CZ04 | 5850 | Cap-kBTUh | (blank) | WinterOnly | [5 empty] | 1 | 1.13 | 1.13 | 1.24 | 0.965
NG-HVAC-Blr-HW-gt2500to10000kBtuh-95p0Ec-CndReset | ECC | Ex | cPVVG | CZ05 | 5390 | Cap-kBTUh | (blank) | WinterOnly | [5 empty] | 1 | 0.897 | 0.897 | 1.31 | 0.991
NG-HVAC-Blr-HW-gt2500to10000kBtuh-95p0Ec-CndReset | ECC | Ex | cPVVG | CZ06 | 4800 | Cap-kBTUh | (blank) | WinterOnly | [5 empty] | 1 | 1.44 | 1.44 | 1.05 | 0.83
NG-HVAC-Blr-HW-gt2500to10000kBtuh-95p0Ec-CndReset | ECC | Ex | cPVVG | CZ07 | 3830 | Cap-kBTUh | (blank) | WinterOnly | [5 empty] | 1 | 1.4 | 1.4 | 1.05 | 0.82
NG-HVAC-Blr-HW-gt2500to10000kBtuh-95p0Ec-CndReset | ECC | Ex | cPVVG | CZ08 | 4900 | Cap-kBTUh | (blank) | WinterOnly | [5 empty] | 1 | 1.48 | 1.48 | 1.01 | 0.819
NG-HVAC-Blr-HW-gt2500to10000kBtuh-95p0Ec-CndReset | ECC | Ex | cPVVG | CZ09 | 4920 | Cap-kBTUh | (blank) | WinterOnly | [5 empty] | 1 | 1.34 | 1.34 | 1.1 | 0.881
NG-HVAC-Blr-HW-gt2500to10000kBtuh-95p0Ec-CndReset | ECC | Ex | cPVVG | CZ10 | 4970 | Cap-kBTUh | (blank) | WinterOnly | [5 empty] | 1 | 1.46 | 1.46 | 1.12 | 0.891
NG-HVAC-Blr-HW-gt2500to10000kBtuh-95p0Ec-CndReset | ECC | Ex | cPVVG | CZ11 | 5640 | Cap-kBTUh | (blank) | WinterOnly | [5 empty] | 1 | 1.28 | 1.28 | 1.41 | 1.07
NG-HVAC-Blr-HW-gt2500to10000kBtuh-95p0Ec-CndReset | ECC | Ex | cPVVG | CZ12 | 5800 | Cap-kBTUh | (blank) | WinterOnly | [5 empty] | 1 | 1.14 | 1.14 | 1.36 | 1.04
NG-HVAC-Blr-HW-gt2500to10000kBtuh-95p0Ec-CndReset | ECC | Ex | cPVVG | CZ13 | 5650 | Cap-kBTUh | (blank) | WinterOnly | [5 empty] | 1 | 1.32 | 1.32 | 1.29 | 0.995
NG-HVAC-Blr-HW-gt2500to10000kBtuh-95p0Ec-CndReset | ECC | Ex | cPVVG | CZ14 | 5910 | Cap-kBTUh | (blank) | WinterOnly | [5 empty] | 1 | 1.33 | 1.33 | 1.34 | 1.04
NG-HVAC-Blr-HW-gt2500to10000kBtuh-95p0Ec-CndReset | ECC | Ex | cPVVG | CZ15 | 4320 | Cap-kBTUh | (blank) | WinterOnly | [5 empty] | 1 | 2.03 | 2.03 | 0.908 | 0.75
NG-HVAC-Blr-HW-gt2500to10000kBtuh-95p0Ec-CndReset | ECC | Ex | cPVVG | CZ16 | 6590 | Cap-kBTUh | (blank) | WinterOnly | [5 empty] | 1 | 0.463 | 0.463 | 1.95 | 1.37
NG-HVAC-Blr-HW-gt2500to10000kBtuh-95p0Ec-CndReset | ECC | Ex | cWVVG | CZ01 | 5360 | Cap-kBTUh | (blank) | WinterOnly | [5 empty] | 1 | -0.0101 | -0.0101 | 1.62 | 1.1
NG-HVAC-Blr-HW-gt2500to10000kBtuh-95p0Ec-CndReset | ECC | Ex | cWVVG | CZ02 | 5780 | Cap-kBTUh | (blank) | WinterOnly | [5 empty] | 1 | 0.875 | 0.875 | 1.3 | 0.952
NG-HVAC-Blr-HW-gt2500to10000kBtuh-95p0Ec-CndReset | ECC | Ex | cWVVG | CZ03 | 5570 | Cap-kBTUh | (blank) | WinterOnly | [5 empty] | 1 | 0.763 | 0.763 | 1.25 | 0.925
NG-HVAC-Blr-HW-gt2500to10000kBtuh-95p0Ec-CndReset | ECC | Ex | cWVVG | CZ04 | 5860 | Cap-kBTUh | (blank) | WinterOnly | [5 empty] | 1 | 1.03 | 1.03 | 1.13 | 0.857
NG-HVAC-Blr-HW-gt2500to10000kBtuh-95p0Ec-CndReset | ECC | Ex | cWVVG | CZ05 | 5390 | Cap-kBTUh | (blank) | WinterOnly | [5 empty] | 1 | 0.763 | 0.763 | 1.2 | 0.892
NG-HVAC-Blr-HW-gt2500to10000kBtuh-95p0Ec-CndReset | ECC | Ex | cWVVG | CZ06 | 4820 | Cap-kBTUh | (blank) | WinterOnly | [5 empty] | 1 | 1.29 | 1.29 | 0.926 | 0.72
NG-HVAC-Blr-HW-gt2500to10000kBtuh-95p0Ec-CndReset | ECC | Ex | cWVVG | CZ07 | 3840 | Cap-kBTUh | (blank) | WinterOnly | [5 empty] | 1 | 1.05 | 1.05 | 0.906 | 0.689
NG-HVAC-Blr-HW-gt2500to10000kBtuh-95p0Ec-CndReset | ECC | Ex | cWVVG | CZ08 | 4920 | Cap-kBTUh | (blank) | WinterOnly | [5 empty] | 1 | 1.4 | 1.4 | 0.886 | 0.706
NG-HVAC-Blr-HW-gt2500to10000kBtuh-95p0Ec-CndReset | ECC | Ex | cWVVG | CZ09 | 4970 | Cap-kBTUh | (blank) | WinterOnly | [5 empty] | 1 | 1.07 | 1.07 | 0.952 | 0.746
NG-HVAC-Blr-HW-gt2500to10000kBtuh-95p0Ec-CndReset | ECC | Ex | cWVVG | CZ10 | 5030 | Cap-kBTUh | (blank) | WinterOnly | [5 empty] | 1 | 1.29 | 1.29 | 0.986 | 0.767
NG-HVAC-Blr-HW-gt2500to10000kBtuh-95p0Ec-CndReset | ECC | Ex | cWVVG | CZ11 | 5660 | Cap-kBTUh | (blank) | WinterOnly | [5 empty] | 1 | 1.11 | 1.11 | 1.26 | 0.935
NG-HVAC-Blr-HW-gt2500to10000kBtuh-95p0Ec-CndReset | ECC | Ex | cWVVG | CZ12 | 5810 | Cap-kBTUh | (blank) | WinterOnly | [5 empty] | 1 | 1.05 | 1.05 | 1.22 | 0.916
NG-HVAC-Blr-HW-gt2500to10000kBtuh-95p0Ec-CndReset | ECC | Ex | cWVVG | CZ13 | 5660 | Cap-kBTUh | (blank) | WinterOnly | [5 empty] | 1 | 1.2 | 1.2 | 1.16 | 0.883
NG-HVAC-Blr-HW-gt2500to10000kBtuh-95p0Ec-CndReset | ECC | Ex | cWVVG | CZ14 | 5930 | Cap-kBTUh | (blank) | WinterOnly | [5 empty] | 1 | 1.11 | 1.11 | 1.2 | 0.907
NG-HVAC-Blr-HW-gt2500to10000kBtuh-95p0Ec-CndReset | ECC | Ex | cWVVG | CZ15 | 4400 | Cap-kBTUh | (blank) | WinterOnly | [5 empty] | 1 | 1.59 | 1.59 | 0.741 | 0.604
NG-HVAC-Blr-HW-gt2500to10000kBtuh-95p0Ec-CndReset | ECC | Ex | cWVVG | CZ16 | 6580 | Cap-kBTUh | (blank) | WinterOnly | [5 empty] | 1 | 0.459 | 0.459 | 1.84 | 1.27
NG-HVAC-Blr-HW-gt2500to10000kBtuh-95p0Ec-CndReset | ECC | Old | cAVVG | CZ01 | 5710 | Cap-kBTUh | (blank) | WinterOnly | [5 empty] | 1 | 0.212 | 0.212 | 1.83 | 1.29
NG-HVAC-Blr-HW-gt2500to10000kBtuh-95p0Ec-CndReset | ECC | Old | cAVVG | CZ02 | 6250 | Cap-kBTUh | (blank) | WinterOnly | [5 empty] | 1 | 1.26 | 1.26 | 1.52 | 1.15
NG-HVAC-Blr-HW-gt2500to10000kBtuh-95p0Ec-CndReset | ECC | Old | cAVVG | CZ03 | 5800 | Cap-kBTUh | (blank) | WinterOnly | [5 empty] | 1 | 1.16 | 1.16 | 1.43 | 1.1
NG-HVAC-Blr-HW-gt2500to10000kBtuh-95p0Ec-CndReset | ECC | Old | cAVVG | CZ04 | 6200 | Cap-kBTUh | (blank) | WinterOnly | [5 empty] | 1 | 1.73 | 1.73 | 1.32 | 1.04
NG-HVAC-Blr-HW-gt2500to10000kBtuh-95p0Ec-CndReset | ECC | Old | cAVVG | CZ05 | 5610 | Cap-kBTUh | (blank) | WinterOnly | [5 empty] | 1 | 1.24 | 1.24 | 1.39 | 1.07
NG-HVAC-Blr-HW-gt2500to10000kBtuh-95p0Ec-CndReset | ECC | Old | cAVVG | CZ06 | 4850 | Cap-kBTUh | (blank) | WinterOnly | [5 empty] | 1 | 2.06 | 2.06 | 1.12 | 0.896
NG-HVAC-Blr-HW-gt2500to10000kBtuh-95p0Ec-CndReset | ECC | Old | cAVVG | CZ07 | 3760 | Cap-kBTUh | (blank) | WinterOnly | [5 empty] | 1 | 1.67 | 1.67 | 1.03 | 0.8
NG-HVAC-Blr-HW-gt2500to10000kBtuh-95p0Ec-CndReset | ECC | Old | cAVVG | CZ08 | 4980 | Cap-kBTUh | (blank) | WinterOnly | [5 empty] | 1 | 2.33 | 2.33 | 1.09 | 0.882
NG-HVAC-Blr-HW-gt2500to10000kBtuh-95p0Ec-CndReset | ECC | Old | cAVVG | CZ09 | 5070 | Cap-kBTUh | (blank) | WinterOnly | [5 empty] | 1 | 2.03 | 2.03 | 1.14 | 0.915
NG-HVAC-Blr-HW-gt2500to10000kBtuh-95p0Ec-CndReset | ECC | Old | cAVVG | CZ10 | 5460 | Cap-kBTUh | (blank) | WinterOnly | [5 empty] | 1 | 2.27 | 2.27 | 1.22 | 0.974
NG-HVAC-Blr-HW-gt2500to10000kBtuh-95p0Ec-CndReset | ECC | Old | cAVVG | CZ11 | 6130 | Cap-kBTUh | (blank) | WinterOnly | [5 empty] | 1 | 2.06 | 2.06 | 1.5 | 1.14
NG-HVAC-Blr-HW-gt2500to10000kBtuh-95p0Ec-CndReset | ECC | Old | cAVVG | CZ12 | 6170 | Cap-kBTUh | (blank) | WinterOnly | [5 empty] | 1 | 1.89 | 1.89 | 1.43 | 1.1
NG-HVAC-Blr-HW-gt2500to10000kBtuh-95p0Ec-CndReset | ECC | Old | cAVVG | CZ13 | 6030 | Cap-kBTUh | (blank) | WinterOnly | [5 empty] | 1 | 2.2 | 2.2 | 1.37 | 1.07
NG-HVAC-Blr-HW-gt2500to10000kBtuh-95p0Ec-CndReset | ECC | Old | cAVVG | CZ14 | 6520 | Cap-kBTUh | (blank) | WinterOnly | [5 empty] | 1 | 2.25 | 2.25 | 1.43 | 1.12
NG-HVAC-Blr-HW-gt2500to10000kBtuh-95p0Ec-CndReset | ECC | Old | cAVVG | CZ15 | 4640 | Cap-kBTUh | (blank) | WinterOnly | [5 empty] | 1 | 2.87 | 2.87 | 0.96 | 0.79
NG-HVAC-Blr-HW-gt2500to10000kBtuh-95p0Ec-CndReset | ECC | Old | cAVVG | CZ16 | 7280 | Cap-kBTUh | (blank) | WinterOnly | [5 empty] | 1 | 0.993 | 0.993 | 2.06 | 1.47
NG-HVAC-Blr-HW-gt2500to10000kBtuh-95p0Ec-CndReset | ECC | Old | cPVVG | CZ01 | 5720 | Cap-kBTUh | (blank) | WinterOnly | [5 empty] | 1 | 0.174 | 0.174 | 1.99 | 1.44
NG-HVAC-Blr-HW-gt2500to10000kBtuh-95p0Ec-CndReset | ECC | Old | cPVVG | CZ02 | 6270 | Cap-kBTUh | (blank) | WinterOnly | [5 empty] | 1 | 1.19 | 1.19 | 1.7 | 1.31
NG-HVAC-Blr-HW-gt2500to10000kBtuh-95p0Ec-CndReset | ECC | Old | cPVVG | CZ03 | 5800 | Cap-kBTUh | (blank) | WinterOnly | [5 empty] | 1 | 0.973 | 0.973 | 1.58 | 1.23
NG-HVAC-Blr-HW-gt2500to10000kBtuh-95p0Ec-CndReset | ECC | Old | cPVVG | CZ04 | 6200 | Cap-kBTUh | (blank) | WinterOnly | [5 empty] | 1 | 1.44 | 1.44 | 1.48 | 1.18
NG-HVAC-Blr-HW-gt2500to10000kBtuh-95p0Ec-CndReset | ECC | Old | cPVVG | CZ05 | 5600 | Cap-kBTUh | (blank) | WinterOnly | [5 empty] | 1 | 1.05 | 1.05 | 1.54 | 1.21
NG-HVAC-Blr-HW-gt2500to10000kBtuh-95p0Ec-CndReset | ECC | Old | cPVVG | CZ06 | 4830 | Cap-kBTUh | (blank) | WinterOnly | [5 empty] | 1 | 1.83 | 1.83 | 1.28 | 1.03
NG-HVAC-Blr-HW-gt2500to10000kBtuh-95p0Ec-CndReset | ECC | Old | cPVVG | CZ07 | 3740 | Cap-kBTUh | (blank) | WinterOnly | [5 empty] | 1 | 1.61 | 1.61 | 1.22 | 0.965
NG-HVAC-Blr-HW-gt2500to10000kBtuh-95p0Ec-CndReset | ECC | Old | cPVVG | CZ08 | 4930 | Cap-kBTUh | (blank) | WinterOnly | [5 empty] | 1 | 2.03 | 2.03 | 1.26 | 1.03
NG-HVAC-Blr-HW-gt2500to10000kBtuh-95p0Ec-CndReset | ECC | Old | cPVVG | CZ09 | 4960 | Cap-kBTUh | (blank) | WinterOnly | [5 empty] | 1 | 1.81 | 1.81 | 1.34 | 1.09
NG-HVAC-Blr-HW-gt2500to10000kBtuh-95p0Ec-CndReset | ECC | Old | cPVVG | CZ10 | 5400 | Cap-kBTUh | (blank) | WinterOnly | [5 empty] | 1 | 2.11 | 2.11 | 1.41 | 1.14
NG-HVAC-Blr-HW-gt2500to10000kBtuh-95p0Ec-CndReset | ECC | Old | cPVVG | CZ11 | 6110 | Cap-kBTUh | (blank) | WinterOnly | [5 empty] | 1 | 1.74 | 1.74 | 1.68 | 1.31
NG-HVAC-Blr-HW-gt2500to10000kBtuh-95p0Ec-CndReset | ECC | Old | cPVVG | CZ12 | 6170 | Cap-kBTUh | (blank) | WinterOnly | [5 empty] | 1 | 1.65 | 1.65 | 1.61 | 1.26
NG-HVAC-Blr-HW-gt2500to10000kBtuh-95p0Ec-CndReset | ECC | Old | cPVVG | CZ13 | 6000 | Cap-kBTUh | (blank) | WinterOnly | [5 empty] | 1 | 2.03 | 2.03 | 1.55 | 1.23
NG-HVAC-Blr-HW-gt2500to10000kBtuh-95p0Ec-CndReset | ECC | Old | cPVVG | CZ14 | 6460 | Cap-kBTUh | (blank) | WinterOnly | [5 empty] | 1 | 2.07 | 2.07 | 1.62 | 1.3
NG-HVAC-Blr-HW-gt2500to10000kBtuh-95p0Ec-CndReset | ECC | Old | cPVVG | CZ15 | 4510 | Cap-kBTUh | (blank) | WinterOnly | [5 empty] | 1 | 2.85 | 2.85 | 1.19 | 0.991
NG-HVAC-Blr-HW-gt2500to10000kBtuh-95p0Ec-CndReset | ECC | Old | cPVVG | CZ16 | 7280 | Cap-kBTUh | (blank) | WinterOnly | [5 empty] | 1 | 0.808 | 0.808 | 2.21 | 1.59
NG-HVAC-Blr-HW-gt2500to10000kBtuh-95p0Ec-CndReset | ECC | Old | cWVVG | CZ01 | 5710 | Cap-kBTUh | (blank) | WinterOnly | [5 empty] | 1 | 0.186 | 0.186 | 1.83 | 1.29
NG-HVAC-Blr-HW-gt2500to10000kBtuh-95p0Ec-CndReset | ECC | Old | cWVVG | CZ02 | 6250 | Cap-kBTUh | (blank) | WinterOnly | [5 empty] | 1 | 1.1 | 1.1 | 1.52 | 1.15
NG-HVAC-Blr-HW-gt2500to10000kBtuh-95p0Ec-CndReset | ECC | Old | cWVVG | CZ03 | 5800 | Cap-kBTUh | (blank) | WinterOnly | [5 empty] | 1 | 1.14 | 1.14 | 1.43 | 1.1
NG-HVAC-Blr-HW-gt2500to10000kBtuh-95p0Ec-CndReset | ECC | Old | cWVVG | CZ04 | 6200 | Cap-kBTUh | (blank) | WinterOnly | [5 empty] | 1 | 1.62 | 1.62 | 1.32 | 1.04
NG-HVAC-Blr-HW-gt2500to10000kBtuh-95p0Ec-CndReset | ECC | Old | cWVVG | CZ05 | 5610 | Cap-kBTUh | (blank) | WinterOnly | [5 empty] | 1 | 1.17 | 1.17 | 1.39 | 1.07
NG-HVAC-Blr-HW-gt2500to10000kBtuh-95p0Ec-CndReset | ECC | Old | cWVVG | CZ06 | 4850 | Cap-kBTUh | (blank) | WinterOnly | [5 empty] | 1 | 2.04 | 2.04 | 1.12 | 0.896
NG-HVAC-Blr-HW-gt2500to10000kBtuh-95p0Ec-CndReset | ECC | Old | cWVVG | CZ07 | 3760 | Cap-kBTUh | (blank) | WinterOnly | [5 empty] | 1 | 1.51 | 1.51 | 1.03 | 0.8
NG-HVAC-Blr-HW-gt2500to10000kBtuh-95p0Ec-CndReset | ECC | Old | cWVVG | CZ08 | 4980 | Cap-kBTUh | (blank) | WinterOnly | [5 empty] | 1 | 2.12 | 2.12 | 1.09 | 0.882
NG-HVAC-Blr-HW-gt2500to10000kBtuh-95p0Ec-CndReset | ECC | Old | cWVVG | CZ09 | 5070 | Cap-kBTUh | (blank) | WinterOnly | [5 empty] | 1 | 1.65 | 1.65 | 1.14 | 0.915
NG-HVAC-Blr-HW-gt2500to10000kBtuh-95p0Ec-CndReset | ECC | Old | cWVVG | CZ10 | 5460 | Cap-kBTUh | (blank) | WinterOnly | [5 empty] | 1 | 1.98 | 1.98 | 1.22 | 0.974
NG-HVAC-Blr-HW-gt2500to10000kBtuh-95p0Ec-CndReset | ECC | Old | cWVVG | CZ11 | 6130 | Cap-kBTUh | (blank) | WinterOnly | [5 empty] | 1 | 1.85 | 1.85 | 1.5 | 1.14
NG-HVAC-Blr-HW-gt2500to10000kBtuh-95p0Ec-CndReset | ECC | Old | cWVVG | CZ12 | 6170 | Cap-kBTUh | (blank) | WinterOnly | [5 empty] | 1 | 1.76 | 1.76 | 1.43 | 1.1
NG-HVAC-Blr-HW-gt2500to10000kBtuh-95p0Ec-CndReset | ECC | Old | cWVVG | CZ13 | 6030 | Cap-kBTUh | (blank) | WinterOnly | [5 empty] | 1 | 1.89 | 1.89 | 1.37 | 1.07
NG-HVAC-Blr-HW-gt2500to10000kBtuh-95p0Ec-CndReset | ECC | Old | cWVVG | CZ14 | 6520 | Cap-kBTUh | (blank) | WinterOnly | [5 empty] | 1 | 1.86 | 1.86 | 1.43 | 1.12
NG-HVAC-Blr-HW-gt2500to10000kBtuh-95p0Ec-CndReset | ECC | Old | cWVVG | CZ15 | 4640 | Cap-kBTUh | (blank) | WinterOnly | [5 empty] | 1 | 2.34 | 2.34 | 0.96 | 0.79
NG-HVAC-Blr-HW-gt2500to10000kBtuh-95p0Ec-CndReset | ECC | Old | cWVVG | CZ16 | 7280 | Cap-kBTUh | (blank) | WinterOnly | [5 empty] | 1 | 0.93 | 0.93 | 2.06 | 1.47
NG-HVAC-Blr-HW-gt2500to10000kBtuh-95p0Ec-CndReset | OfL | New | cAVVG | CZ01 | 1610 | Cap-kBTUh | (blank) | WinterOnly | [5 empty] | 1 | 0.294 | 0.294 | 0.871 | 0.721
NG-HVAC-Blr-HW-gt2500to10000kBtuh-95p0Ec-CndReset | OfL | New | cAVVG | CZ02 | 1820 | Cap-kBTUh | (blank) | WinterOnly | [5 empty] | 1 | 0.662 | 0.662 | 0.698 | 0.593
NG-HVAC-Blr-HW-gt2500to10000kBtuh-95p0Ec-CndReset | OfL | New | cAVVG | CZ03 | 1560 | Cap-kBTUh | (blank) | WinterOnly | [5 empty] | 1 | 0.583 | 0.583 | 0.628 | 0.539
NG-HVAC-Blr-HW-gt2500to10000kBtuh-95p0Ec-CndReset | OfL | New | cAVVG | CZ04 | 1710 | Cap-kBTUh | (blank) | WinterOnly | [5 empty] | 1 | 0.769 | 0.769 | 0.586 | 0.509
NG-HVAC-Blr-HW-gt2500to10000kBtuh-95p0Ec-CndReset | OfL | New | cAVVG | CZ05 | 1280 | Cap-kBTUh | (blank) | WinterOnly | [5 empty] | 1 | 0.615 | 0.615 | 0.573 | 0.493
NG-HVAC-Blr-HW-gt2500to10000kBtuh-95p0Ec-CndReset | OfL | New | cAVVG | CZ06 | 911 | Cap-kBTUh | (blank) | WinterOnly | [5 empty] | 1 | 0.755 | 0.755 | 0.462 | 0.4
NG-HVAC-Blr-HW-gt2500to10000kBtuh-95p0Ec-CndReset | OfL | New | cAVVG | CZ07 | 443 | Cap-kBTUh | (blank) | WinterOnly | [5 empty] | 1 | 0.404 | 0.404 | 0.492 | 0.415
NG-HVAC-Blr-HW-gt2500to10000kBtuh-95p0Ec-CndReset | OfL | New | cAVVG | CZ08 | 914 | Cap-kBTUh | (blank) | WinterOnly | [5 empty] | 1 | 0.676 | 0.676 | 0.449 | 0.39
NG-HVAC-Blr-HW-gt2500to10000kBtuh-95p0Ec-CndReset | OfL | New | cAVVG | CZ09 | 947 | Cap-kBTUh | (blank) | WinterOnly | [5 empty] | 1 | 0.616 | 0.616 | 0.488 | 0.42
NG-HVAC-Blr-HW-gt2500to10000kBtuh-95p0Ec-CndReset | OfL | New | cAVVG | CZ10 | 1050 | Cap-kBTUh | (blank) | WinterOnly | [5 empty] | 1 | 0.801 | 0.801 | 0.532 | 0.456
NG-HVAC-Blr-HW-gt2500to10000kBtuh-95p0Ec-CndReset | OfL | New | cAVVG | CZ11 | 1890 | Cap-kBTUh | (blank) | WinterOnly | [5 empty] | 1 | 0.847 | 0.847 | 0.734 | 0.618
NG-HVAC-Blr-HW-gt2500to10000kBtuh-95p0Ec-CndReset | OfL | New | cAVVG | CZ12 | 1860 | Cap-kBTUh | (blank) | WinterOnly | [5 empty] | 1 | 0.817 | 0.817 | 0.685 | 0.582
NG-HVAC-Blr-HW-gt2500to10000kBtuh-95p0Ec-CndReset | OfL | New | cAVVG | CZ13 | 1800 | Cap-kBTUh | (blank) | WinterOnly | [5 empty] | 1 | 0.949 | 0.949 | 0.657 | 0.56
NG-HVAC-Blr-HW-gt2500to10000kBtuh-95p0Ec-CndReset | OfL | New | cAVVG | CZ14 | 1970 | Cap-kBTUh | (blank) | WinterOnly | [5 empty] | 1 | 0.925 | 0.925 | 0.656 | 0.563
NG-HVAC-Blr-HW-gt2500to10000kBtuh-95p0Ec-CndReset | OfL | New | cAVVG | CZ15 | 874 | Cap-kBTUh | (blank) | WinterOnly | [5 empty] | 1 | 0.773 | 0.773 | 0.444 | 0.389
NG-HVAC-Blr-HW-gt2500to10000kBtuh-95p0Ec-CndReset | OfL | New | cAVVG | CZ16 | 3210 | Cap-kBTUh | (blank) | WinterOnly | [5 empty] | 1 | 0.806 | 0.806 | 0.968 | 0.807
NG-HVAC-Blr-HW-gt2500to10000kBtuh-95p0Ec-CndReset | OfL | New | cPVVG | CZ01 | 1600 | Cap-kBTUh | (blank) | WinterOnly | [5 empty] | 1 | 0.258 | 0.258 | 0.865 | 0.715
NG-HVAC-Blr-HW-gt2500to10000kBtuh-95p0Ec-CndReset | OfL | New | cPVVG | CZ02 | 1800 | Cap-kBTUh | (blank) | WinterOnly | [5 empty] | 1 | 0.47 | 0.47 | 0.693 | 0.589
NG-HVAC-Blr-HW-gt2500to10000kBtuh-95p0Ec-CndReset | OfL | New | cPVVG | CZ03 | 1540 | Cap-kBTUh | (blank) | WinterOnly | [5 empty] | 1 | 0.423 | 0.423 | 0.626 | 0.538
NG-HVAC-Blr-HW-gt2500to10000kBtuh-95p0Ec-CndReset | OfL | New | cPVVG | CZ04 | 1690 | Cap-kBTUh | (blank) | WinterOnly | [5 empty] | 1 | 0.613 | 0.613 | 0.583 | 0.506
NG-HVAC-Blr-HW-gt2500to10000kBtuh-95p0Ec-CndReset | OfL | New | cPVVG | CZ05 | 1270 | Cap-kBTUh | (blank) | WinterOnly | [5 empty] | 1 | 0.534 | 0.534 | 0.569 | 0.49
NG-HVAC-Blr-HW-gt2500to10000kBtuh-95p0Ec-CndReset | OfL | New | cPVVG | CZ06 | 884 | Cap-kBTUh | (blank) | WinterOnly | [5 empty] | 1 | 0.474 | 0.474 | 0.455 | 0.395
NG-HVAC-Blr-HW-gt2500to10000kBtuh-95p0Ec-CndReset | OfL | New | cPVVG | CZ07 | 417 | Cap-kBTUh | (blank) | WinterOnly | [5 empty] | 1 | 0.235 | 0.235 | 0.493 | 0.417
NG-HVAC-Blr-HW-gt2500to10000kBtuh-95p0Ec-CndReset | OfL | New | cPVVG | CZ08 | 884 | Cap-kBTUh | (blank) | WinterOnly | [5 empty] | 1 | 0.568 | 0.568 | 0.445 | 0.387
NG-HVAC-Blr-HW-gt2500to10000kBtuh-95p0Ec-CndReset | OfL | New | cPVVG | CZ09 | 908 | Cap-kBTUh | (blank) | WinterOnly | [5 empty] | 1 | 0.272 | 0.272 | 0.474 | 0.408
NG-HVAC-Blr-HW-gt2500to10000kBtuh-95p0Ec-CndReset | OfL | New | cPVVG | CZ10 | 1030 | Cap-kBTUh | (blank) | WinterOnly | [5 empty] | 1 | 0.465 | 0.465 | 0.53 | 0.455
NG-HVAC-Blr-HW-gt2500to10000kBtuh-95p0Ec-CndReset | OfL | New | cPVVG | CZ11 | 1870 | Cap-kBTUh | (blank) | WinterOnly | [5 empty] | 1 | 0.677 | 0.677 | 0.722 | 0.607
NG-HVAC-Blr-HW-gt2500to10000kBtuh-95p0Ec-CndReset | OfL | New | cPVVG | CZ12 | 1840 | Cap-kBTUh | (blank) | WinterOnly | [5 empty] | 1 | 0.706 | 0.706 | 0.682 | 0.58
NG-HVAC-Blr-HW-gt2500to10000kBtuh-95p0Ec-CndReset | OfL | New | cPVVG | CZ13 | 1770 | Cap-kBTUh | (blank) | WinterOnly | [5 empty] | 1 | 0.608 | 0.608 | 0.653 | 0.557
NG-HVAC-Blr-HW-gt2500to10000kBtuh-95p0Ec-CndReset | OfL | New | cPVVG | CZ14 | 1940 | Cap-kBTUh | (blank) | WinterOnly | [5 empty] | 1 | 0.729 | 0.729 | 0.647 | 0.556
NG-HVAC-Blr-HW-gt2500to10000kBtuh-95p0Ec-CndReset | OfL | New | cPVVG | CZ15 | 866 | Cap-kBTUh | (blank) | WinterOnly | [5 empty] | 1 | 0.442 | 0.442 | 0.444 | 0.39
NG-HVAC-Blr-HW-gt2500to10000kBtuh-95p0Ec-CndReset | OfL | New | cPVVG | CZ16 | 3200 | Cap-kBTUh | (blank) | WinterOnly | [5 empty] | 1 | 0.64 | 0.64 | 0.969 | 0.807
NG-HVAC-Blr-HW-gt2500to10000kBtuh-95p0Ec-CndReset | OfL | New | cWVVG | CZ01 | 1610 | Cap-kBTUh | (blank) | WinterOnly | [5 empty] | 1 | 0.246 | 0.246 | 0.871 | 0.721
NG-HVAC-Blr-HW-gt2500to10000kBtuh-95p0Ec-CndReset | OfL | New | cWVVG | CZ02 | 1820 | Cap-kBTUh | (blank) | WinterOnly | [5 empty] | 1 | 0.618 | 0.618 | 0.698 | 0.593
NG-HVAC-Blr-HW-gt2500to10000kBtuh-95p0Ec-CndReset | OfL | New | cWVVG | CZ03 | 1560 | Cap-kBTUh | (blank) | WinterOnly | [5 empty] | 1 | 0.549 | 0.549 | 0.628 | 0.539
NG-HVAC-Blr-HW-gt2500to10000kBtuh-95p0Ec-CndReset | OfL | New | cWVVG | CZ04 | 1710 | Cap-kBTUh | (blank) | WinterOnly | [5 empty] | 1 | 0.711 | 0.711 | 0.586 | 0.509
NG-HVAC-Blr-HW-gt2500to10000kBtuh-95p0Ec-CndReset | OfL | New | cWVVG | CZ05 | 1280 | Cap-kBTUh | (blank) | WinterOnly | [5 empty] | 1 | 0.591 | 0.591 | 0.573 | 0.493
NG-HVAC-Blr-HW-gt2500to10000kBtuh-95p0Ec-CndReset | OfL | New | cWVVG | CZ06 | 911 | Cap-kBTUh | (blank) | WinterOnly | [5 empty] | 1 | 0.585 | 0.585 | 0.461 | 0.4
NG-HVAC-Blr-HW-gt2500to10000kBtuh-95p0Ec-CndReset | OfL | New | cWVVG | CZ07 | 443 | Cap-kBTUh | (blank) | WinterOnly | [5 empty] | 1 | 0.278 | 0.278 | 0.492 | 0.416
NG-HVAC-Blr-HW-gt2500to10000kBtuh-95p0Ec-CndReset | OfL | New | cWVVG | CZ08 | 914 | Cap-kBTUh | (blank) | WinterOnly | [5 empty] | 1 | 0.666 | 0.666 | 0.448 | 0.39
NG-HVAC-Blr-HW-gt2500to10000kBtuh-95p0Ec-CndReset | OfL | New | cWVVG | CZ09 | 947 | Cap-kBTUh | (blank) | WinterOnly | [5 empty] | 1 | 0.537 | 0.537 | 0.488 | 0.42
NG-HVAC-Blr-HW-gt2500to10000kBtuh-95p0Ec-CndReset | OfL | New | cWVVG | CZ10 | 1050 | Cap-kBTUh | (blank) | WinterOnly | [5 empty] | 1 | 0.795 | 0.795 | 0.533 | 0.456
NG-HVAC-Blr-HW-gt2500to10000kBtuh-95p0Ec-CndReset | OfL | New | cWVVG | CZ11 | 1890 | Cap-kBTUh | (blank) | WinterOnly | [5 empty] | 1 | 0.726 | 0.726 | 0.734 | 0.618
NG-HVAC-Blr-HW-gt2500to10000kBtuh-95p0Ec-CndReset | OfL | New | cWVVG | CZ12 | 1860 | Cap-kBTUh | (blank) | WinterOnly | [5 empty] | 1 | 0.783 | 0.783 | 0.685 | 0.582
NG-HVAC-Blr-HW-gt2500to10000kBtuh-95p0Ec-CndReset | OfL | New | cWVVG | CZ13 | 1800 | Cap-kBTUh | (blank) | WinterOnly | [5 empty] | 1 | 0.706 | 0.706 | 0.657 | 0.56
NG-HVAC-Blr-HW-gt2500to10000kBtuh-95p0Ec-CndReset | OfL | New | cWVVG | CZ14 | 1970 | Cap-kBTUh | (blank) | WinterOnly | [5 empty] | 1 | 0.856 | 0.856 | 0.656 | 0.563
NG-HVAC-Blr-HW-gt2500to10000kBtuh-95p0Ec-CndReset | OfL | New | cWVVG | CZ15 | 874 | Cap-kBTUh | (blank) | WinterOnly | [5 empty] | 1 | 0.494 | 0.494 | 0.444 | 0.388
NG-HVAC-Blr-HW-gt2500to10000kBtuh-95p0Ec-CndReset | OfL | New | cWVVG | CZ16 | 3210 | Cap-kBTUh | (blank) | WinterOnly | [5 empty] | 1 | 0.714 | 0.714 | 0.968 | 0.807
NG-HVAC-Blr-HW-gt2500to10000kBtuh-95p0Ec-CndReset | OfL | Rec | cAVVG | CZ01 | 1560 | Cap-kBTUh | (blank) | WinterOnly | [5 empty] | 1 | 0.315 | 0.315 | 0.71 | 0.567
NG-HVAC-Blr-HW-gt2500to10000kBtuh-95p0Ec-CndReset | OfL | Rec | cAVVG | CZ02 | 1760 | Cap-kBTUh | (blank) | WinterOnly | [5 empty] | 1 | 0.742 | 0.742 | 0.579 | 0.479
NG-HVAC-Blr-HW-gt2500to10000kBtuh-95p0Ec-CndReset | OfL | Rec | cAVVG | CZ03 | 1500 | Cap-kBTUh | (blank) | WinterOnly | [5 empty] | 1 | 0.621 | 0.621 | 0.513 | 0.429
NG-HVAC-Blr-HW-gt2500to10000kBtuh-95p0Ec-CndReset | OfL | Rec | cAVVG | CZ04 | 1640 | Cap-kBTUh | (blank) | WinterOnly | [5 empty] | 1 | 0.847 | 0.847 | 0.477 | 0.404
NG-HVAC-Blr-HW-gt2500to10000kBtuh-95p0Ec-CndReset | OfL | Rec | cAVVG | CZ05 | 1210 | Cap-kBTUh | (blank) | WinterOnly | [5 empty] | 1 | 0.634 | 0.634 | 0.453 | 0.377
NG-HVAC-Blr-HW-gt2500to10000kBtuh-95p0Ec-CndReset | OfL | Rec | cAVVG | CZ06 | 849 | Cap-kBTUh | (blank) | WinterOnly | [5 empty] | 1 | 0.846 | 0.846 | 0.348 | 0.29
NG-HVAC-Blr-HW-gt2500to10000kBtuh-95p0Ec-CndReset | OfL | Rec | cAVVG | CZ07 | 398 | Cap-kBTUh | (blank) | WinterOnly | [5 empty] | 1 | 0.654 | 0.654 | 0.373 | 0.299
NG-HVAC-Blr-HW-gt2500to10000kBtuh-95p0Ec-CndReset | OfL | Rec | cAVVG | CZ08 | 856 | Cap-kBTUh | (blank) | WinterOnly | [5 empty] | 1 | 0.877 | 0.877 | 0.326 | 0.273
NG-HVAC-Blr-HW-gt2500to10000kBtuh-95p0Ec-CndReset | OfL | Rec | cAVVG | CZ09 | 889 | Cap-kBTUh | (blank) | WinterOnly | [5 empty] | 1 | 0.86 | 0.86 | 0.38 | 0.316
NG-HVAC-Blr-HW-gt2500to10000kBtuh-95p0Ec-CndReset | OfL | Rec | cAVVG | CZ10 | 998 | Cap-kBTUh | (blank) | WinterOnly | [5 empty] | 1 | 0.841 | 0.841 | 0.406 | 0.334
NG-HVAC-Blr-HW-gt2500to10000kBtuh-95p0Ec-CndReset | OfL | Rec | cAVVG | CZ11 | 1820 | Cap-kBTUh | (blank) | WinterOnly | [5 empty] | 1 | 0.932 | 0.932 | 0.611 | 0.5
NG-HVAC-Blr-HW-gt2500to10000kBtuh-95p0Ec-CndReset | OfL | Rec | cAVVG | CZ12 | 1790 | Cap-kBTUh | (blank) | WinterOnly | [5 empty] | 1 | 0.936 | 0.936 | 0.57 | 0.471
NG-HVAC-Blr-HW-gt2500to10000kBtuh-95p0Ec-CndReset | OfL | Rec | cAVVG | CZ13 | 1730 | Cap-kBTUh | (blank) | WinterOnly | [5 empty] | 1 | 1.08 | 1.08 | 0.548 | 0.457
NG-HVAC-Blr-HW-gt2500to10000kBtuh-95p0Ec-CndReset | OfL | Rec | cAVVG | CZ14 | 1900 | Cap-kBTUh | (blank) | WinterOnly | [5 empty] | 1 | 0.977 | 0.977 | 0.525 | 0.439
NG-HVAC-Blr-HW-gt2500to10000kBtuh-95p0Ec-CndReset | OfL | Rec | cAVVG | CZ15 | 878 | Cap-kBTUh | (blank) | WinterOnly | [5 empty] | 1 | 0.634 | 0.634 | 0.261 | 0.217
NG-HVAC-Blr-HW-gt2500to10000kBtuh-95p0Ec-CndReset | OfL | Rec | cAVVG | CZ16 | 3140 | Cap-kBTUh | (blank) | WinterOnly | [5 empty] | 1 | 0.784 | 0.784 | 0.845 | 0.69
NG-HVAC-Blr-HW-gt2500to10000kBtuh-95p0Ec-CndReset | OfL | Rec | cPVVG | CZ01 | 1550 | Cap-kBTUh | (blank) | WinterOnly | [5 empty] | 1 | 0.293 | 0.293 | 0.711 | 0.568
NG-HVAC-Blr-HW-gt2500to10000kBtuh-95p0Ec-CndReset | OfL | Rec | cPVVG | CZ02 | 1740 | Cap-kBTUh | (blank) | WinterOnly | [5 empty] | 1 | 0.559 | 0.559 | 0.575 | 0.475
NG-HVAC-Blr-HW-gt2500to10000kBtuh-95p0Ec-CndReset | OfL | Rec | cPVVG | CZ03 | 1490 | Cap-kBTUh | (blank) | WinterOnly | [5 empty] | 1 | 0.5 | 0.5 | 0.509 | 0.425
NG-HVAC-Blr-HW-gt2500to10000kBtuh-95p0Ec-CndReset | OfL | Rec | cPVVG | CZ04 | 1630 | Cap-kBTUh | (blank) | WinterOnly | [5 empty] | 1 | 0.609 | 0.609 | 0.476 | 0.404
NG-HVAC-Blr-HW-gt2500to10000kBtuh-95p0Ec-CndReset | OfL | Rec | cPVVG | CZ05 | 1200 | Cap-kBTUh | (blank) | WinterOnly | [5 empty] | 1 | 0.603 | 0.603 | 0.452 | 0.376
NG-HVAC-Blr-HW-gt2500to10000kBtuh-95p0Ec-CndReset | OfL | Rec | cPVVG | CZ06 | 825 | Cap-kBTUh | (blank) | WinterOnly | [5 empty] | 1 | 0.644 | 0.644 | 0.348 | 0.29
NG-HVAC-Blr-HW-gt2500to10000kBtuh-95p0Ec-CndReset | OfL | Rec | cPVVG | CZ07 | 374 | Cap-kBTUh | (blank) | WinterOnly | [5 empty] | 1 | 0.509 | 0.509 | 0.374 | 0.3
NG-HVAC-Blr-HW-gt2500to10000kBtuh-95p0Ec-CndReset | OfL | Rec | cPVVG | CZ08 | 823 | Cap-kBTUh | (blank) | WinterOnly | [5 empty] | 1 | 0.572 | 0.572 | 0.316 | 0.264
NG-HVAC-Blr-HW-gt2500to10000kBtuh-95p0Ec-CndReset | OfL | Rec | cPVVG | CZ09 | 848 | Cap-kBTUh | (blank) | WinterOnly | [5 empty] | 1 | 0.598 | 0.598 | 0.363 | 0.301
NG-HVAC-Blr-HW-gt2500to10000kBtuh-95p0Ec-CndReset | OfL | Rec | cPVVG | CZ10 | 970 | Cap-kBTUh | (blank) | WinterOnly | [5 empty] | 1 | 0.585 | 0.585 | 0.389 | 0.319
NG-HVAC-Blr-HW-gt2500to10000kBtuh-95p0Ec-CndReset | OfL | Rec | cPVVG | CZ11 | 1800 | Cap-kBTUh | (blank) | WinterOnly | [5 empty] | 1 | 0.809 | 0.809 | 0.603 | 0.493
NG-HVAC-Blr-HW-gt2500to10000kBtuh-95p0Ec-CndReset | OfL | Rec | cPVVG | CZ12 | 1770 | Cap-kBTUh | (blank) | WinterOnly | [5 empty] | 1 | 0.679 | 0.679 | 0.562 | 0.464
NG-HVAC-Blr-HW-gt2500to10000kBtuh-95p0Ec-CndReset | OfL | Rec | cPVVG | CZ13 | 1710 | Cap-kBTUh | (blank) | WinterOnly | [5 empty] | 1 | 0.64 | 0.64 | 0.521 | 0.432
NG-HVAC-Blr-HW-gt2500to10000kBtuh-95p0Ec-CndReset | OfL | Rec | cPVVG | CZ14 | 1870 | Cap-kBTUh | (blank) | WinterOnly | [5 empty] | 1 | 0.63 | 0.63 | 0.508 | 0.423
NG-HVAC-Blr-HW-gt2500to10000kBtuh-95p0Ec-CndReset | OfL | Rec | cPVVG | CZ15 | 900 | Cap-kBTUh | (blank) | WinterOnly | [5 empty] | 1 | 0.345 | 0.345 | 0.232 | 0.192
NG-HVAC-Blr-HW-gt2500to10000kBtuh-95p0Ec-CndReset | OfL | Rec | cPVVG | CZ16 | 3130 | Cap-kBTUh | (blank) | WinterOnly | [5 empty] | 1 | 0.655 | 0.655 | 0.85 | 0.693
NG-HVAC-Blr-HW-gt2500to10000kBtuh-95p0Ec-CndReset | OfL | Rec | cWVVG | CZ01 | 1560 | Cap-kBTUh | (blank) | WinterOnly | [5 empty] | 1 | 0.285 | 0.285 | 0.71 | 0.567
NG-HVAC-Blr-HW-gt2500to10000kBtuh-95p0Ec-CndReset | OfL | Rec | cWVVG | CZ02 | 1760 | Cap-kBTUh | (blank) | WinterOnly | [5 empty] | 1 | 0.665 | 0.665 | 0.579 | 0.479
NG-HVAC-Blr-HW-gt2500to10000kBtuh-95p0Ec-CndReset | OfL | Rec | cWVVG | CZ03 | 1500 | Cap-kBTUh | (blank) | WinterOnly | [5 empty] | 1 | 0.578 | 0.578 | 0.513 | 0.429
NG-HVAC-Blr-HW-gt2500to10000kBtuh-95p0Ec-CndReset | OfL | Rec | cWVVG | CZ04 | 1640 | Cap-kBTUh | (blank) | WinterOnly | [5 empty] | 1 | 0.714 | 0.714 | 0.478 | 0.404
NG-HVAC-Blr-HW-gt2500to10000kBtuh-95p0Ec-CndReset | OfL | Rec | cWVVG | CZ05 | 1210 | Cap-kBTUh | (blank) | WinterOnly | [5 empty] | 1 | 0.648 | 0.648 | 0.453 | 0.377
NG-HVAC-Blr-HW-gt2500to10000kBtuh-95p0Ec-CndReset | OfL | Rec | cWVVG | CZ06 | 849 | Cap-kBTUh | (blank) | WinterOnly | [5 empty] | 1 | 0.783 | 0.783 | 0.348 | 0.29
NG-HVAC-Blr-HW-gt2500to10000kBtuh-95p0Ec-CndReset | OfL | Rec | cWVVG | CZ07 | 398 | Cap-kBTUh | (blank) | WinterOnly | [5 empty] | 1 | 0.543 | 0.543 | 0.375 | 0.301
NG-HVAC-Blr-HW-gt2500to10000kBtuh-95p0Ec-CndReset | OfL | Rec | cWVVG | CZ08 | 856 | Cap-kBTUh | (blank) | WinterOnly | [5 empty] | 1 | 0.797 | 0.797 | 0.325 | 0.273
NG-HVAC-Blr-HW-gt2500to10000kBtuh-95p0Ec-CndReset | OfL | Rec | cWVVG | CZ09 | 889 | Cap-kBTUh | (blank) | WinterOnly | [5 empty] | 1 | 0.778 | 0.778 | 0.38 | 0.316
NG-HVAC-Blr-HW-gt2500to10000kBtuh-95p0Ec-CndReset | OfL | Rec | cWVVG | CZ10 | 998 | Cap-kBTUh | (blank) | WinterOnly | [5 empty] | 1 | 0.804 | 0.804 | 0.406 | 0.334
NG-HVAC-Blr-HW-gt2500to10000kBtuh-95p0Ec-CndReset | OfL | Rec | cWVVG | CZ11 | 1820 | Cap-kBTUh | (blank) | WinterOnly | [5 empty] | 1 | 0.802 | 0.802 | 0.611 | 0.5
NG-HVAC-Blr-HW-gt2500to10000kBtuh-95p0Ec-CndReset | OfL | Rec | cWVVG | CZ12 | 1790 | Cap-kBTUh | (blank) | WinterOnly | [5 empty] | 1 | 0.843 | 0.843 | 0.57 | 0.471
NG-HVAC-Blr-HW-gt2500to10000kBtuh-95p0Ec-CndReset | OfL | Rec | cWVVG | CZ13 | 1730 | Cap-kBTUh | (blank) | WinterOnly | [5 empty] | 1 | 0.919 | 0.919 | 0.548 | 0.457
NG-HVAC-Blr-HW-gt2500to10000kBtuh-95p0Ec-CndReset | OfL | Rec | cWVVG | CZ14 | 1900 | Cap-kBTUh | (blank) | WinterOnly | [5 empty] | 1 | 0.839 | 0.839 | 0.525 | 0.439
NG-HVAC-Blr-HW-gt2500to10000kBtuh-95p0Ec-CndReset | OfL | Rec | cWVVG | CZ15 | 878 | Cap-kBTUh | (blank) | WinterOnly | [5 empty] | 1 | 0.523 | 0.523 | 0.261 | 0.218
NG-HVAC-Blr-HW-gt2500to10000kBtuh-95p0Ec-CndReset | OfL | Rec | cWVVG | CZ16 | 3140 | Cap-kBTUh | (blank) | WinterOnly | [5 empty] | 1 | 0.669 | 0.669 | 0.845 | 0.69
NG-HVAC-Blr-HW-gt2500to10000kBtuh-95p0Ec-CndReset | OfL | Ex | cAVVG | CZ01 | 1560 | Cap-kBTUh | (blank) | WinterOnly | [5 empty] | 1 | 1.49 | 1.49 | 1.42 | 1.15
NG-HVAC-Blr-HW-gt2500to10000kBtuh-95p0Ec-CndReset | OfL | Ex | cAVVG | CZ02 | 1600 | Cap-kBTUh | (blank) | WinterOnly | [5 empty] | 1 | 2.44 | 2.44 | 1.09 | 0.9
NG-HVAC-Blr-HW-gt2500to10000kBtuh-95p0Ec-CndReset | OfL | Ex | cAVVG | CZ03 | 1720 | Cap-kBTUh | (blank) | WinterOnly | [5 empty] | 1 | 1.9 | 1.9 | 1.07 | 0.876
NG-HVAC-Blr-HW-gt2500to10000kBtuh-95p0Ec-CndReset | OfL | Ex | cAVVG | CZ04 | 1930 | Cap-kBTUh | (blank) | WinterOnly | [5 empty] | 1 | 1.97 | 1.97 | 0.928 | 0.76
NG-HVAC-Blr-HW-gt2500to10000kBtuh-95p0Ec-CndReset | OfL | Ex | cAVVG | CZ05 | 1500 | Cap-kBTUh | (blank) | WinterOnly | [5 empty] | 1 | 2.29 | 2.29 | 1.1 | 0.911
NG-HVAC-Blr-HW-gt2500to10000kBtuh-95p0Ec-CndReset | OfL | Ex | cAVVG | CZ06 | 1160 | Cap-kBTUh | (blank) | WinterOnly | [5 empty] | 1 | 3.08 | 3.08 | 0.978 | 0.824
NG-HVAC-Blr-HW-gt2500to10000kBtuh-95p0Ec-CndReset | OfL | Ex | cAVVG | CZ07 | 819 | Cap-kBTUh | (blank) | WinterOnly | [5 empty] | 1 | 3.64 | 3.64 | 1.27 | 1.08
NG-HVAC-Blr-HW-gt2500to10000kBtuh-95p0Ec-CndReset | OfL | Ex | cAVVG | CZ08 | 1160 | Cap-kBTUh | (blank) | WinterOnly | [5 empty] | 1 | 2.62 | 2.62 | 0.875 | 0.737
NG-HVAC-Blr-HW-gt2500to10000kBtuh-95p0Ec-CndReset | OfL | Ex | cAVVG | CZ09 | 1170 | Cap-kBTUh | (blank) | WinterOnly | [5 empty] | 1 | 2.22 | 2.22 | 0.868 | 0.721
NG-HVAC-Blr-HW-gt2500to10000kBtuh-95p0Ec-CndReset | OfL | Ex | cAVVG | CZ10 | 829 | Cap-kBTUh | (blank) | WinterOnly | [5 empty] | 1 | 3 | 3 | 1.04 | 0.881
NG-HVAC-Blr-HW-gt2500to10000kBtuh-95p0Ec-CndReset | OfL | Ex | cAVVG | CZ11 | 1580 | Cap-kBTUh | (blank) | WinterOnly | [5 empty] | 1 | 1.56 | 1.56 | 0.868 | 0.691
NG-HVAC-Blr-HW-gt2500to10000kBtuh-95p0Ec-CndReset | OfL | Ex | cAVVG | CZ12 | 1620 | Cap-kBTUh | (blank) | WinterOnly | [5 empty] | 1 | 1.89 | 1.89 | 0.919 | 0.745
NG-HVAC-Blr-HW-gt2500to10000kBtuh-95p0Ec-CndReset | OfL | Ex | cAVVG | CZ13 | 1530 | Cap-kBTUh | (blank) | WinterOnly | [5 empty] | 1 | 1.23 | 1.23 | 0.695 | 0.555
NG-HVAC-Blr-HW-gt2500to10000kBtuh-95p0Ec-CndReset | OfL | Ex | cAVVG | CZ14 | 1640 | Cap-kBTUh | (blank) | WinterOnly | [5 empty] | 1 | 1.47 | 1.47 | 0.732 | 0.596
NG-HVAC-Blr-HW-gt2500to10000kBtuh-95p0Ec-CndReset | OfL | Ex | cAVVG | CZ15 | 753 | Cap-kBTUh | (blank) | WinterOnly | [5 empty] | 1 | 2.35 | 2.35 | 0.721 | 0.616
NG-HVAC-Blr-HW-gt2500to10000kBtuh-95p0Ec-CndReset | OfL | Ex | cAVVG | CZ16 | 2870 | Cap-kBTUh | (blank) | WinterOnly | [5 empty] | 1 | 1.09 | 1.09 | 1.02 | 0.767