## QC Notes
No. | Comment(s) | Identified by | Date | Resolved by | Date | Built using: | QC_Template_v8.xlsx | From: | \\Oal1001\projects\CPUC Group A\Ex Ante Update-WP\D13_Ex_Ante_Update\Tech Issues\=Quality Templates\
1 | Corresponding DEER EnergyImpactIDs are outlined in the table below. | SM | 2022-10-14
2 | Updated the NormUnit from Cap-kBtuh to Cap-Tons | SM | 2022-10-19
3
| DEER2023 | DEER2020
| NG-HVAC-Blr-HW-gt2500to10000kBtuh-87p3Ec-Drft | NG-HVAC-Blr-HW-gt2500to10000kBtuh-85p3Et-Drft
| NG-HVAC-Blr-HW-gt2500to10000kBtuh-95p0Ec-CndLow | NG-HVAC-Blr-HW-gt2500to10000kBtuh-93p0Et-CndLow
| NG-HVAC-Blr-HW-gt2500to10000kBtuh-95p0Ec-CndReset | NG-HVAC-Blr-HW-gt2500to10000kBtuh-93p0Et-CndReset
| NG-HVAC-Blr-HW-gt2500to10000kBtuh-95p0Ec-CndStd | NG-HVAC-Blr-HW-gt2500to10000kBtuh-93p0Et-CndStd
| NG-HVAC-Blr-HW-gt2500to10000kBtuh-98p0Ec-CndLow | NG-HVAC-Blr-HW-gt2500to10000kBtuh-96p0Et-CndLow
| NG-HVAC-Blr-HW-gt2500to10000kBtuh-98p0Ec-CndReset | NG-HVAC-Blr-HW-gt2500to10000kBtuh-96p0Et-CndReset
| NG-HVAC-Blr-HW-gt2500to10000kBtuh-98p0Ec-CndStd | NG-HVAC-Blr-HW-gt2500to10000kBtuh-96p0Et-CndStd

## Formats (hidden)
Worksheet | Conditional Formatting State
1_EnergyImpact | Off
2_Measure | Off
3_Technology | Off
Pivots_High-Level | On
Pivot_Detailed | On
Pivot_post-UPLOAD | On

## 1 EnergyImpact
EnergyImpactID | Version | VersionSource | LastMod | PA | BldgType | BldgVint | BldgLoc | BldgHVAC | NormUnit | NumUnit | MeasArea | ScaleBasis | APreWBkWh | APreWBkW | APreWBtherm | AStdWBkWh | AStdWBkW | AStdWBtherm | APreEUkWh | APreEUkW | APreEUtherm | AStdEUkWh | AStdEUkW | AStdEUtherm | ElecImpactProfileID | GasImpactProfileID | Flag | SourceDesc | APreUseWBkWh | APreUseWBtherm | AStdUseWBkWh | AStdUseWBtherm | AMsrUseWBkWh | AMsrUseWBtherm | APreUseEUkWh | APreUseEUtherm | AStdUseEUkWh | AStdUseEUtherm | AMsrUseEUkWh | AMsrUseEUtherm
NG-HVAC-Blr-HW-gt2500to10000kBtuh-87p3Ec-Drft | DEER2023 | D23v0 | 2022-10-11 22:24 | Any | ECC | New | CZ01 | cAVVG | Cap-kBTUh | 5210 | 300000 | None | 0 | 0 | 0.611 | 0 | 0 | 0.256 | [7 empty] | WinterOnly | 23
NG-HVAC-Blr-HW-gt2500to10000kBtuh-87p3Ec-Drft | DEER2023 | D23v0 | 2022-10-11 22:24 | Any | ECC | New | CZ01 | cPVVG | Cap-kBTUh | 5210 | 300000 | None | 0 | 0 | 0.626 | 0 | 0 | 0.262 | [7 empty] | WinterOnly | 23
NG-HVAC-Blr-HW-gt2500to10000kBtuh-87p3Ec-Drft | DEER2023 | D23v0 | 2022-10-11 22:24 | Any | ECC | New | CZ01 | cWVVG | Cap-kBTUh | 5210 | 300000 | None | 0 | 0 | 0.611 | 0 | 0 | 0.256 | [7 empty] | WinterOnly | 23
NG-HVAC-Blr-HW-gt2500to10000kBtuh-87p3Ec-Drft | DEER2023 | D23v0 | 2022-10-11 22:24 | Any | ECC | New | CZ02 | cAVVG | Cap-kBTUh | 5660 | 300000 | None | 0 | 0 | 0.391 | 0 | 0 | 0.163 | [7 empty] | WinterOnly | 23
NG-HVAC-Blr-HW-gt2500to10000kBtuh-87p3Ec-Drft | DEER2023 | D23v0 | 2022-10-11 22:24 | Any | ECC | New | CZ02 | cPVVG | Cap-kBTUh | 5610 | 300000 | None | 0 | 0 | 0.402 | 0 | 0 | 0.168 | [7 empty] | WinterOnly | 23
NG-HVAC-Blr-HW-gt2500to10000kBtuh-87p3Ec-Drft | DEER2023 | D23v0 | 2022-10-11 22:24 | Any | ECC | New | CZ02 | cWVVG | Cap-kBTUh | 5660 | 300000 | None | 0 | 0 | 0.391 | 0 | 0 | 0.163 | [7 empty] | WinterOnly | 23
NG-HVAC-Blr-HW-gt2500to10000kBtuh-87p3Ec-Drft | DEER2023 | D23v0 | 2022-10-11 22:24 | Any | ECC | New | CZ03 | cAVVG | Cap-kBTUh | 5330 | 300000 | None | 0 | 0 | 0.358 | 0 | 0 | 0.15 | [7 empty] | WinterOnly | 23
NG-HVAC-Blr-HW-gt2500to10000kBtuh-87p3Ec-Drft | DEER2023 | D23v0 | 2022-10-11 22:24 | Any | ECC | New | CZ03 | cPVVG | Cap-kBTUh | 5320 | 300000 | None | 0 | 0 | 0.371 | 0 | 0 | 0.155 | [7 empty] | WinterOnly | 23
NG-HVAC-Blr-HW-gt2500to10000kBtuh-87p3Ec-Drft | DEER2023 | D23v0 | 2022-10-11 22:24 | Any | ECC | New | CZ03 | cWVVG | Cap-kBTUh | 5330 | 300000 | None | 0 | 0 | 0.358 | 0 | 0 | 0.15 | [7 empty] | WinterOnly | 23
NG-HVAC-Blr-HW-gt2500to10000kBtuh-87p3Ec-Drft | DEER2023 | D23v0 | 2022-10-11 22:24 | Any | ECC | New | CZ04 | cAVVG | Cap-kBTUh | 5590 | 300000 | None | 0 | 0 | 0.286 | 0 | 0 | 0.12 | [7 empty] | WinterOnly | 23
NG-HVAC-Blr-HW-gt2500to10000kBtuh-87p3Ec-Drft | DEER2023 | D23v0 | 2022-10-11 22:24 | Any | ECC | New | CZ04 | cPVVG | Cap-kBTUh | 5540 | 300000 | None | 0 | 0 | 0.296 | 0 | 0 | 0.124 | [7 empty] | WinterOnly | 23
NG-HVAC-Blr-HW-gt2500to10000kBtuh-87p3Ec-Drft | DEER2023 | D23v0 | 2022-10-11 22:24 | Any | ECC | New | CZ04 | cWVVG | Cap-kBTUh | 5590 | 300000 | None | 0 | 0 | 0.286 | 0 | 0 | 0.12 | [7 empty] | WinterOnly | 23
NG-HVAC-Blr-HW-gt2500to10000kBtuh-87p3Ec-Drft | DEER2023 | D23v0 | 2022-10-11 22:24 | Any | ECC | New | CZ05 | cAVVG | Cap-kBTUh | 5170 | 300000 | None | 0 | 0 | 0.339 | 0 | 0 | 0.142 | [7 empty] | WinterOnly | 23
NG-HVAC-Blr-HW-gt2500to10000kBtuh-87p3Ec-Drft | DEER2023 | D23v0 | 2022-10-11 22:24 | Any | ECC | New | CZ05 | cPVVG | Cap-kBTUh | 5160 | 300000 | None | 0 | 0 | 0.351 | 0 | 0 | 0.147 | [7 empty] | WinterOnly | 23
NG-HVAC-Blr-HW-gt2500to10000kBtuh-87p3Ec-Drft | DEER2023 | D23v0 | 2022-10-11 22:24 | Any | ECC | New | CZ05 | cWVVG | Cap-kBTUh | 5170 | 300000 | None | 0 | 0 | 0.339 | 0 | 0 | 0.142 | [7 empty] | WinterOnly | 23
NG-HVAC-Blr-HW-gt2500to10000kBtuh-87p3Ec-Drft | DEER2023 | D23v0 | 2022-10-11 22:24 | Any | ECC | New | CZ06 | cAVVG | Cap-kBTUh | 4250 | 300000 | None | 0 | 0 | 0.234 | 0 | 0 | 0.098 | [7 empty] | WinterOnly | 23
NG-HVAC-Blr-HW-gt2500to10000kBtuh-87p3Ec-Drft | DEER2023 | D23v0 | 2022-10-11 22:24 | Any | ECC | New | CZ06 | cPVVG | Cap-kBTUh | 4240 | 300000 | None | 0 | 0 | 0.246 | 0 | 0 | 0.103 | [7 empty] | WinterOnly | 23
NG-HVAC-Blr-HW-gt2500to10000kBtuh-87p3Ec-Drft | DEER2023 | D23v0 | 2022-10-11 22:24 | Any | ECC | New | CZ06 | cWVVG | Cap-kBTUh | 4250 | 300000 | None | 0 | 0 | 0.234 | 0 | 0 | 0.098 | [7 empty] | WinterOnly | 23
NG-HVAC-Blr-HW-gt2500to10000kBtuh-87p3Ec-Drft | DEER2023 | D23v0 | 2022-10-11 22:24 | Any | ECC | New | CZ07 | cAVVG | Cap-kBTUh | 3370 | 300000 | None | 0 | 0 | 0.256 | 0 | 0 | 0.107 | [7 empty] | WinterOnly | 23
NG-HVAC-Blr-HW-gt2500to10000kBtuh-87p3Ec-Drft | DEER2023 | D23v0 | 2022-10-11 22:24 | Any | ECC | New | CZ07 | cPVVG | Cap-kBTUh | 3360 | 300000 | None | 0 | 0 | 0.268 | 0 | 0 | 0.112 | [7 empty] | WinterOnly | 23
NG-HVAC-Blr-HW-gt2500to10000kBtuh-87p3Ec-Drft | DEER2023 | D23v0 | 2022-10-11 22:24 | Any | ECC | New | CZ07 | cWVVG | Cap-kBTUh | 3370 | 300000 | None | 0 | 0 | 0.256 | 0 | 0 | 0.107 | [7 empty] | WinterOnly | 23
NG-HVAC-Blr-HW-gt2500to10000kBtuh-87p3Ec-Drft | DEER2023 | D23v0 | 2022-10-11 22:24 | Any | ECC | New | CZ08 | cAVVG | Cap-kBTUh | 4470 | 300000 | None | 0 | 0 | 0.198 | 0 | 0 | 0.0829 | [7 empty] | WinterOnly | 23
NG-HVAC-Blr-HW-gt2500to10000kBtuh-87p3Ec-Drft | DEER2023 | D23v0 | 2022-10-11 22:24 | Any | ECC | New | CZ08 | cPVVG | Cap-kBTUh | 4430 | 300000 | None | 0 | 0 | 0.207 | 0 | 0 | 0.0867 | [7 empty] | WinterOnly | 23
NG-HVAC-Blr-HW-gt2500to10000kBtuh-87p3Ec-Drft | DEER2023 | D23v0 | 2022-10-11 22:24 | Any | ECC | New | CZ08 | cWVVG | Cap-kBTUh | 4470 | 300000 | None | 0 | 0 | 0.198 | 0 | 0 | 0.0829 | [7 empty] | WinterOnly | 23
NG-HVAC-Blr-HW-gt2500to10000kBtuh-87p3Ec-Drft | DEER2023 | D23v0 | 2022-10-11 22:24 | Any | ECC | New | CZ09 | cAVVG | Cap-kBTUh | 4540 | 300000 | None | 0 | 0 | 0.223 | 0 | 0 | 0.0932 | [7 empty] | WinterOnly | 23
NG-HVAC-Blr-HW-gt2500to10000kBtuh-87p3Ec-Drft | DEER2023 | D23v0 | 2022-10-11 22:24 | Any | ECC | New | CZ09 | cPVVG | Cap-kBTUh | 4510 | 300000 | None | 0 | 0 | 0.227 | 0 | 0 | 0.0951 | [7 empty] | WinterOnly | 23
NG-HVAC-Blr-HW-gt2500to10000kBtuh-87p3Ec-Drft | DEER2023 | D23v0 | 2022-10-11 22:24 | Any | ECC | New | CZ09 | cWVVG | Cap-kBTUh | 4540 | 300000 | None | 0 | 0 | 0.223 | 0 | 0 | 0.0932 | [7 empty] | WinterOnly | 23
NG-HVAC-Blr-HW-gt2500to10000kBtuh-87p3Ec-Drft | DEER2023 | D23v0 | 2022-10-11 22:24 | Any | ECC | New | CZ10 | cAVVG | Cap-kBTUh | 4900 | 300000 | None | 0 | 0 | 0.243 | 0 | 0 | 0.102 | [7 empty] | WinterOnly | 23
NG-HVAC-Blr-HW-gt2500to10000kBtuh-87p3Ec-Drft | DEER2023 | D23v0 | 2022-10-11 22:24 | Any | ECC | New | CZ10 | cPVVG | Cap-kBTUh | 4830 | 300000 | None | 0 | 0 | 0.252 | 0 | 0 | 0.105 | [7 empty] | WinterOnly | 23
NG-HVAC-Blr-HW-gt2500to10000kBtuh-87p3Ec-Drft | DEER2023 | D23v0 | 2022-10-11 22:24 | Any | ECC | New | CZ10 | cWVVG | Cap-kBTUh | 4900 | 300000 | None | 0 | 0 | 0.243 | 0 | 0 | 0.102 | [7 empty] | WinterOnly | 23
NG-HVAC-Blr-HW-gt2500to10000kBtuh-87p3Ec-Drft | DEER2023 | D23v0 | 2022-10-11 22:24 | Any | ECC | New | CZ11 | cAVVG | Cap-kBTUh | 5300 | 300000 | None | 0 | 0 | 0.339 | 0 | 0 | 0.142 | [7 empty] | WinterOnly | 23
NG-HVAC-Blr-HW-gt2500to10000kBtuh-87p3Ec-Drft | DEER2023 | D23v0 | 2022-10-11 22:24 | Any | ECC | New | CZ11 | cPVVG | Cap-kBTUh | 5260 | 300000 | None | 0 | 0 | 0.35 | 0 | 0 | 0.147 | [7 empty] | WinterOnly | 23
NG-HVAC-Blr-HW-gt2500to10000kBtuh-87p3Ec-Drft | DEER2023 | D23v0 | 2022-10-11 22:24 | Any | ECC | New | CZ11 | cWVVG | Cap-kBTUh | 5300 | 300000 | None | 0 | 0 | 0.339 | 0 | 0 | 0.142 | [7 empty] | WinterOnly | 23
NG-HVAC-Blr-HW-gt2500to10000kBtuh-87p3Ec-Drft | DEER2023 | D23v0 | 2022-10-11 22:24 | Any | ECC | New | CZ12 | cAVVG | Cap-kBTUh | 5580 | 300000 | None | 0 | 0 | 0.334 | 0 | 0 | 0.14 | [7 empty] | WinterOnly | 23
NG-HVAC-Blr-HW-gt2500to10000kBtuh-87p3Ec-Drft | DEER2023 | D23v0 | 2022-10-11 22:24 | Any | ECC | New | CZ12 | cPVVG | Cap-kBTUh | 5550 | 300000 | None | 0 | 0 | 0.345 | 0 | 0 | 0.144 | [7 empty] | WinterOnly | 23
NG-HVAC-Blr-HW-gt2500to10000kBtuh-87p3Ec-Drft | DEER2023 | D23v0 | 2022-10-11 22:24 | Any | ECC | New | CZ12 | cWVVG | Cap-kBTUh | 5580 | 300000 | None | 0 | 0 | 0.334 | 0 | 0 | 0.14 | [7 empty] | WinterOnly | 23
NG-HVAC-Blr-HW-gt2500to10000kBtuh-87p3Ec-Drft | DEER2023 | D23v0 | 2022-10-11 22:24 | Any | ECC | New | CZ13 | cAVVG | Cap-kBTUh | 5340 | 300000 | None | 0 | 0 | 0.295 | 0 | 0 | 0.124 | [7 empty] | WinterOnly | 23
NG-HVAC-Blr-HW-gt2500to10000kBtuh-87p3Ec-Drft | DEER2023 | D23v0 | 2022-10-11 22:24 | Any | ECC | New | CZ13 | cPVVG | Cap-kBTUh | 5370 | 300000 | None | 0 | 0 | 0.303 | 0 | 0 | 0.127 | [7 empty] | WinterOnly | 23
NG-HVAC-Blr-HW-gt2500to10000kBtuh-87p3Ec-Drft | DEER2023 | D23v0 | 2022-10-11 22:24 | Any | ECC | New | CZ13 | cWVVG | Cap-kBTUh | 5340 | 300000 | None | 0 | 0 | 0.295 | 0 | 0 | 0.124 | [7 empty] | WinterOnly | 23
NG-HVAC-Blr-HW-gt2500to10000kBtuh-87p3Ec-Drft | DEER2023 | D23v0 | 2022-10-11 22:24 | Any | ECC | New | CZ14 | cAVVG | Cap-kBTUh | 5570 | 300000 | None | 0 | 0 | 0.303 | 0 | 0 | 0.127 | [7 empty] | WinterOnly | 23
NG-HVAC-Blr-HW-gt2500to10000kBtuh-87p3Ec-Drft | DEER2023 | D23v0 | 2022-10-11 22:24 | Any | ECC | New | CZ14 | cPVVG | Cap-kBTUh | 5510 | 300000 | None | 0 | 0 | 0.312 | 0 | 0 | 0.13 | [7 empty] | WinterOnly | 23
NG-HVAC-Blr-HW-gt2500to10000kBtuh-87p3Ec-Drft | DEER2023 | D23v0 | 2022-10-11 22:24 | Any | ECC | New | CZ14 | cWVVG | Cap-kBTUh | 5570 | 300000 | None | 0 | 0 | 0.303 | 0 | 0 | 0.127 | [7 empty] | WinterOnly | 23
NG-HVAC-Blr-HW-gt2500to10000kBtuh-87p3Ec-Drft | DEER2023 | D23v0 | 2022-10-11 22:24 | Any | ECC | New | CZ15 | cAVVG | Cap-kBTUh | 3850 | 300000 | None | 0 | 0 | 0.147 | 0 | 0 | 0.0614 | [7 empty] | WinterOnly | 23
NG-HVAC-Blr-HW-gt2500to10000kBtuh-87p3Ec-Drft | DEER2023 | D23v0 | 2022-10-11 22:24 | Any | ECC | New | CZ15 | cPVVG | Cap-kBTUh | 3770 | 300000 | None | 0 | 0 | 0.153 | 0 | 0 | 0.0639 | [7 empty] | WinterOnly | 23
NG-HVAC-Blr-HW-gt2500to10000kBtuh-87p3Ec-Drft | DEER2023 | D23v0 | 2022-10-11 22:24 | Any | ECC | New | CZ15 | cWVVG | Cap-kBTUh | 3850 | 300000 | None | 0 | 0 | 0.147 | 0 | 0 | 0.0614 | [7 empty] | WinterOnly | 23
NG-HVAC-Blr-HW-gt2500to10000kBtuh-87p3Ec-Drft | DEER2023 | D23v0 | 2022-10-11 22:24 | Any | ECC | New | CZ16 | cAVVG | Cap-kBTUh | 6120 | 300000 | None | 0 | 0 | 0.599 | 0 | 0 | 0.251 | [7 empty] | WinterOnly | 23
NG-HVAC-Blr-HW-gt2500to10000kBtuh-87p3Ec-Drft | DEER2023 | D23v0 | 2022-10-11 22:24 | Any | ECC | New | CZ16 | cPVVG | Cap-kBTUh | 6120 | 300000 | None | 0 | 0 | 0.613 | 0 | 0 | 0.256 | [7 empty] | WinterOnly | 23
NG-HVAC-Blr-HW-gt2500to10000kBtuh-87p3Ec-Drft | DEER2023 | D23v0 | 2022-10-11 22:24 | Any | ECC | New | CZ16 | cWVVG | Cap-kBTUh | 6120 | 300000 | None | 0 | 0 | 0.599 | 0 | 0 | 0.251 | [7 empty] | WinterOnly | 23
NG-HVAC-Blr-HW-gt2500to10000kBtuh-87p3Ec-Drft | DEER2023 | D23v0 | 2022-10-11 22:24 | Any | ESe | New | CZ01 | cAVVG | Cap-kBTUh | 3340 | 150000 | None | 0 | 0 | 0.52 | 0 | 0 | 0.218 | [7 empty] | WinterOnly | 23
NG-HVAC-Blr-HW-gt2500to10000kBtuh-87p3Ec-Drft | DEER2023 | D23v0 | 2022-10-11 22:24 | Any | ESe | New | CZ01 | cPVVG | Cap-kBTUh | 3360 | 150000 | None | 0 | 0 | 0.533 | 0 | 0 | 0.223 | [7 empty] | WinterOnly | 23
NG-HVAC-Blr-HW-gt2500to10000kBtuh-87p3Ec-Drft | DEER2023 | D23v0 | 2022-10-11 22:24 | Any | ESe | New | CZ01 | cWVVG | Cap-kBTUh | 3340 | 150000 | None | 0 | 0 | 0.52 | 0 | 0 | 0.218 | [7 empty] | WinterOnly | 23
NG-HVAC-Blr-HW-gt2500to10000kBtuh-87p3Ec-Drft | DEER2023 | D23v0 | 2022-10-11 22:24 | Any | ESe | New | CZ02 | cAVVG | Cap-kBTUh | 3430 | 150000 | None | 0 | 0 | 0.352 | 0 | 0 | 0.147 | [7 empty] | WinterOnly | 23
NG-HVAC-Blr-HW-gt2500to10000kBtuh-87p3Ec-Drft | DEER2023 | D23v0 | 2022-10-11 22:24 | Any | ESe | New | CZ02 | cPVVG | Cap-kBTUh | 3340 | 150000 | None | 0 | 0 | 0.356 | 0 | 0 | 0.149 | [7 empty] | WinterOnly | 23
NG-HVAC-Blr-HW-gt2500to10000kBtuh-87p3Ec-Drft | DEER2023 | D23v0 | 2022-10-11 22:24 | Any | ESe | New | CZ02 | cWVVG | Cap-kBTUh | 3430 | 150000 | None | 0 | 0 | 0.352 | 0 | 0 | 0.147 | [7 empty] | WinterOnly | 23
NG-HVAC-Blr-HW-gt2500to10000kBtuh-87p3Ec-Drft | DEER2023 | D23v0 | 2022-10-11 22:24 | Any | ESe | New | CZ03 | cAVVG | Cap-kBTUh | 3300 | 150000 | None | 0 | 0 | 0.311 | 0 | 0 | 0.13 | [7 empty] | WinterOnly | 23
NG-HVAC-Blr-HW-gt2500to10000kBtuh-87p3Ec-Drft | DEER2023 | D23v0 | 2022-10-11 22:24 | Any | ESe | New | CZ03 | cPVVG | Cap-kBTUh | 3320 | 150000 | None | 0 | 0 | 0.322 | 0 | 0 | 0.135 | [7 empty] | WinterOnly | 23
NG-HVAC-Blr-HW-gt2500to10000kBtuh-87p3Ec-Drft | DEER2023 | D23v0 | 2022-10-11 22:24 | Any | ESe | New | CZ03 | cWVVG | Cap-kBTUh | 3300 | 150000 | None | 0 | 0 | 0.311 | 0 | 0 | 0.13 | [7 empty] | WinterOnly | 23
NG-HVAC-Blr-HW-gt2500to10000kBtuh-87p3Ec-Drft | DEER2023 | D23v0 | 2022-10-11 22:24 | Any | ESe | New | CZ04 | cAVVG | Cap-kBTUh | 3370 | 150000 | None | 0 | 0 | 0.258 | 0 | 0 | 0.108 | [7 empty] | WinterOnly | 23
NG-HVAC-Blr-HW-gt2500to10000kBtuh-87p3Ec-Drft | DEER2023 | D23v0 | 2022-10-11 22:24 | Any | ESe | New | CZ04 | cPVVG | Cap-kBTUh | 3300 | 150000 | None | 0 | 0 | 0.265 | 0 | 0 | 0.111 | [7 empty] | WinterOnly | 23
NG-HVAC-Blr-HW-gt2500to10000kBtuh-87p3Ec-Drft | DEER2023 | D23v0 | 2022-10-11 22:24 | Any | ESe | New | CZ04 | cWVVG | Cap-kBTUh | 3370 | 150000 | None | 0 | 0 | 0.258 | 0 | 0 | 0.108 | [7 empty] | WinterOnly | 23
NG-HVAC-Blr-HW-gt2500to10000kBtuh-87p3Ec-Drft | DEER2023 | D23v0 | 2022-10-11 22:24 | Any | ESe | New | CZ05 | cAVVG | Cap-kBTUh | 3160 | 150000 | None | 0 | 0 | 0.294 | 0 | 0 | 0.123 | [7 empty] | WinterOnly | 23
NG-HVAC-Blr-HW-gt2500to10000kBtuh-87p3Ec-Drft | DEER2023 | D23v0 | 2022-10-11 22:24 | Any | ESe | New | CZ05 | cPVVG | Cap-kBTUh | 3160 | 150000 | None | 0 | 0 | 0.308 | 0 | 0 | 0.129 | [7 empty] | WinterOnly | 23
NG-HVAC-Blr-HW-gt2500to10000kBtuh-87p3Ec-Drft | DEER2023 | D23v0 | 2022-10-11 22:24 | Any | ESe | New | CZ05 | cWVVG | Cap-kBTUh | 3160 | 150000 | None | 0 | 0 | 0.294 | 0 | 0 | 0.123 | [7 empty] | WinterOnly | 23
NG-HVAC-Blr-HW-gt2500to10000kBtuh-87p3Ec-Drft | DEER2023 | D23v0 | 2022-10-11 22:24 | Any | ESe | New | CZ06 | cAVVG | Cap-kBTUh | 2800 | 150000 | None | 0 | 0 | 0.188 | 0 | 0 | 0.0787 | [7 empty] | WinterOnly | 23
NG-HVAC-Blr-HW-gt2500to10000kBtuh-87p3Ec-Drft | DEER2023 | D23v0 | 2022-10-11 22:24 | Any | ESe | New | CZ06 | cPVVG | Cap-kBTUh | 2790 | 150000 | None | 0 | 0 | 0.201 | 0 | 0 | 0.0839 | [7 empty] | WinterOnly | 23
NG-HVAC-Blr-HW-gt2500to10000kBtuh-87p3Ec-Drft | DEER2023 | D23v0 | 2022-10-11 22:24 | Any | ESe | New | CZ06 | cWVVG | Cap-kBTUh | 2800 | 150000 | None | 0 | 0 | 0.188 | 0 | 0 | 0.0787 | [7 empty] | WinterOnly | 23
NG-HVAC-Blr-HW-gt2500to10000kBtuh-87p3Ec-Drft | DEER2023 | D23v0 | 2022-10-11 22:24 | Any | ESe | New | CZ07 | cAVVG | Cap-kBTUh | 2370 | 150000 | None | 0 | 0 | 0.188 | 0 | 0 | 0.0787 | [7 empty] | WinterOnly | 23
NG-HVAC-Blr-HW-gt2500to10000kBtuh-87p3Ec-Drft | DEER2023 | D23v0 | 2022-10-11 22:24 | Any | ESe | New | CZ07 | cPVVG | Cap-kBTUh | 2350 | 150000 | None | 0 | 0 | 0.203 | 0 | 0 | 0.0848 | [7 empty] | WinterOnly | 23
NG-HVAC-Blr-HW-gt2500to10000kBtuh-87p3Ec-Drft | DEER2023 | D23v0 | 2022-10-11 22:24 | Any | ESe | New | CZ07 | cWVVG | Cap-kBTUh | 2370 | 150000 | None | 0 | 0 | 0.188 | 0 | 0 | 0.0787 | [7 empty] | WinterOnly | 23
NG-HVAC-Blr-HW-gt2500to10000kBtuh-87p3Ec-Drft | DEER2023 | D23v0 | 2022-10-11 22:24 | Any | ESe | New | CZ08 | cAVVG | Cap-kBTUh | 2840 | 150000 | None | 0 | 0 | 0.162 | 0 | 0 | 0.0679 | [7 empty] | WinterOnly | 23
NG-HVAC-Blr-HW-gt2500to10000kBtuh-87p3Ec-Drft | DEER2023 | D23v0 | 2022-10-11 22:24 | Any | ESe | New | CZ08 | cPVVG | Cap-kBTUh | 2800 | 150000 | None | 0 | 0 | 0.172 | 0 | 0 | 0.072 | [7 empty] | WinterOnly | 23
NG-HVAC-Blr-HW-gt2500to10000kBtuh-87p3Ec-Drft | DEER2023 | D23v0 | 2022-10-11 22:24 | Any | ESe | New | CZ08 | cWVVG | Cap-kBTUh | 2840 | 150000 | None | 0 | 0 | 0.162 | 0 | 0 | 0.0679 | [7 empty] | WinterOnly | 23
NG-HVAC-Blr-HW-gt2500to10000kBtuh-87p3Ec-Drft | DEER2023 | D23v0 | 2022-10-11 22:24 | Any | ESe | New | CZ09 | cAVVG | Cap-kBTUh | 2840 | 150000 | None | 0 | 0 | 0.191 | 0 | 0 | 0.0798 | [7 empty] | WinterOnly | 23
NG-HVAC-Blr-HW-gt2500to10000kBtuh-87p3Ec-Drft | DEER2023 | D23v0 | 2022-10-11 22:24 | Any | ESe | New | CZ09 | cPVVG | Cap-kBTUh | 2820 | 150000 | None | 0 | 0 | 0.197 | 0 | 0 | 0.0824 | [7 empty] | WinterOnly | 23
NG-HVAC-Blr-HW-gt2500to10000kBtuh-87p3Ec-Drft | DEER2023 | D23v0 | 2022-10-11 22:24 | Any | ESe | New | CZ09 | cWVVG | Cap-kBTUh | 2840 | 150000 | None | 0 | 0 | 0.191 | 0 | 0 | 0.0798 | [7 empty] | WinterOnly | 23
NG-HVAC-Blr-HW-gt2500to10000kBtuh-87p3Ec-Drft | DEER2023 | D23v0 | 2022-10-11 22:24 | Any | ESe | New | CZ10 | cAVVG | Cap-kBTUh | 3000 | 150000 | None | 0 | 0 | 0.211 | 0 | 0 | 0.0882 | [7 empty] | WinterOnly | 23
NG-HVAC-Blr-HW-gt2500to10000kBtuh-87p3Ec-Drft | DEER2023 | D23v0 | 2022-10-11 22:24 | Any | ESe | New | CZ10 | cPVVG | Cap-kBTUh | 2950 | 150000 | None | 0 | 0 | 0.22 | 0 | 0 | 0.092 | [7 empty] | WinterOnly | 23
NG-HVAC-Blr-HW-gt2500to10000kBtuh-87p3Ec-Drft | DEER2023 | D23v0 | 2022-10-11 22:24 | Any | ESe | New | CZ10 | cWVVG | Cap-kBTUh | 3000 | 150000 | None | 0 | 0 | 0.211 | 0 | 0 | 0.0882 | [7 empty] | WinterOnly | 23
NG-HVAC-Blr-HW-gt2500to10000kBtuh-87p3Ec-Drft | DEER2023 | D23v0 | 2022-10-11 22:24 | Any | ESe | New | CZ11 | cAVVG | Cap-kBTUh | 3180 | 150000 | None | 0 | 0 | 0.305 | 0 | 0 | 0.128 | [7 empty] | WinterOnly | 23
NG-HVAC-Blr-HW-gt2500to10000kBtuh-87p3Ec-Drft | DEER2023 | D23v0 | 2022-10-11 22:24 | Any | ESe | New | CZ11 | cPVVG | Cap-kBTUh | 3140 | 150000 | None | 0 | 0 | 0.316 | 0 | 0 | 0.132 | [7 empty] | WinterOnly | 23
NG-HVAC-Blr-HW-gt2500to10000kBtuh-87p3Ec-Drft | DEER2023 | D23v0 | 2022-10-11 22:24 | Any | ESe | New | CZ11 | cWVVG | Cap-kBTUh | 3180 | 150000 | None | 0 | 0 | 0.305 | 0 | 0 | 0.128 | [7 empty] | WinterOnly | 23
NG-HVAC-Blr-HW-gt2500to10000kBtuh-87p3Ec-Drft | DEER2023 | D23v0 | 2022-10-11 22:24 | Any | ESe | New | CZ12 | cAVVG | Cap-kBTUh | 3340 | 150000 | None | 0 | 0 | 0.3 | 0 | 0 | 0.126 | [7 empty] | WinterOnly | 23
NG-HVAC-Blr-HW-gt2500to10000kBtuh-87p3Ec-Drft | DEER2023 | D23v0 | 2022-10-11 22:24 | Any | ESe | New | CZ12 | cPVVG | Cap-kBTUh | 3320 | 150000 | None | 0 | 0 | 0.311 | 0 | 0 | 0.13 | [7 empty] | WinterOnly | 23
NG-HVAC-Blr-HW-gt2500to10000kBtuh-87p3Ec-Drft | DEER2023 | D23v0 | 2022-10-11 22:24 | Any | ESe | New | CZ12 | cWVVG | Cap-kBTUh | 3340 | 150000 | None | 0 | 0 | 0.3 | 0 | 0 | 0.126 | [7 empty] | WinterOnly | 23
NG-HVAC-Blr-HW-gt2500to10000kBtuh-87p3Ec-Drft | DEER2023 | D23v0 | 2022-10-11 22:24 | Any | ESe | New | CZ13 | cAVVG | Cap-kBTUh | 3240 | 150000 | None | 0 | 0 | 0.264 | 0 | 0 | 0.11 | [7 empty] | WinterOnly | 23
NG-HVAC-Blr-HW-gt2500to10000kBtuh-87p3Ec-Drft | DEER2023 | D23v0 | 2022-10-11 22:24 | Any | ESe | New | CZ13 | cPVVG | Cap-kBTUh | 3210 | 150000 | None | 0 | 0 | 0.274 | 0 | 0 | 0.115 | [7 empty] | WinterOnly | 23
NG-HVAC-Blr-HW-gt2500to10000kBtuh-87p3Ec-Drft | DEER2023 | D23v0 | 2022-10-11 22:24 | Any | ESe | New | CZ13 | cWVVG | Cap-kBTUh | 3240 | 150000 | None | 0 | 0 | 0.264 | 0 | 0 | 0.11 | [7 empty] | WinterOnly | 23
NG-HVAC-Blr-HW-gt2500to10000kBtuh-87p3Ec-Drft | DEER2023 | D23v0 | 2022-10-11 22:24 | Any | ESe | New | CZ14 | cAVVG | Cap-kBTUh | 3300 | 150000 | None | 0 | 0 | 0.269 | 0 | 0 | 0.113 | [7 empty] | WinterOnly | 23
NG-HVAC-Blr-HW-gt2500to10000kBtuh-87p3Ec-Drft | DEER2023 | D23v0 | 2022-10-11 22:24 | Any | ESe | New | CZ14 | cPVVG | Cap-kBTUh | 3280 | 150000 | None | 0 | 0 | 0.277 | 0 | 0 | 0.116 | [7 empty] | WinterOnly | 23
NG-HVAC-Blr-HW-gt2500to10000kBtuh-87p3Ec-Drft | DEER2023 | D23v0 | 2022-10-11 22:24 | Any | ESe | New | CZ14 | cWVVG | Cap-kBTUh | 3300 | 150000 | None | 0 | 0 | 0.269 | 0 | 0 | 0.113 | [7 empty] | WinterOnly | 23
NG-HVAC-Blr-HW-gt2500to10000kBtuh-87p3Ec-Drft | DEER2023 | D23v0 | 2022-10-11 22:24 | Any | ESe | New | CZ15 | cAVVG | Cap-kBTUh | 2500 | 150000 | None | 0 | 0 | 0.118 | 0 | 0 | 0.0496 | [7 empty] | WinterOnly | 23
NG-HVAC-Blr-HW-gt2500to10000kBtuh-87p3Ec-Drft | DEER2023 | D23v0 | 2022-10-11 22:24 | Any | ESe | New | CZ15 | cPVVG | Cap-kBTUh | 2480 | 150000 | None | 0 | 0 | 0.127 | 0 | 0 | 0.053 | [7 empty] | WinterOnly | 23
NG-HVAC-Blr-HW-gt2500to10000kBtuh-87p3Ec-Drft | DEER2023 | D23v0 | 2022-10-11 22:24 | Any | ESe | New | CZ15 | cWVVG | Cap-kBTUh | 2500 | 150000 | None | 0 | 0 | 0.118 | 0 | 0 | 0.0496 | [7 empty] | WinterOnly | 23
NG-HVAC-Blr-HW-gt2500to10000kBtuh-87p3Ec-Drft | DEER2023 | D23v0 | 2022-10-11 22:24 | Any | ESe | New | CZ16 | cAVVG | Cap-kBTUh | 3750 | 150000 | None | 0 | 0 | 0.528 | 0 | 0 | 0.221 | [7 empty] | WinterOnly | 23
NG-HVAC-Blr-HW-gt2500to10000kBtuh-87p3Ec-Drft | DEER2023 | D23v0 | 2022-10-11 22:24 | Any | ESe | New | CZ16 | cPVVG | Cap-kBTUh | 3760 | 150000 | None | 0 | 0 | 0.536 | 0 | 0 | 0.224 | [7 empty] | WinterOnly | 23
NG-HVAC-Blr-HW-gt2500to10000kBtuh-87p3Ec-Drft | DEER2023 | D23v0 | 2022-10-11 22:24 | Any | ESe | New | CZ16 | cWVVG | Cap-kBTUh | 3750 | 150000 | None | 0 | 0 | 0.528 | 0 | 0 | 0.221 | [7 empty] | WinterOnly | 23
NG-HVAC-Blr-HW-gt2500to10000kBtuh-87p3Ec-Drft | DEER2023 | D23v0 | 2022-10-11 22:24 | Any | EUn | New | CZ01 | cAVVG | Cap-kBTUh | 15600 | 930000 | None | 0 | 0 | 0.709 | 0 | 0 | 0.296 | [7 empty] | WinterOnly | 23
NG-HVAC-Blr-HW-gt2500to10000kBtuh-87p3Ec-Drft | DEER2023 | D23v0 | 2022-10-11 22:24 | Any | EUn | New | CZ01 | cPVVG | Cap-kBTUh | 15600 | 930000 | None | 0 | 0 | 0.703 | 0 | 0 | 0.294 | [7 empty] | WinterOnly | 23
NG-HVAC-Blr-HW-gt2500to10000kBtuh-87p3Ec-Drft | DEER2023 | D23v0 | 2022-10-11 22:24 | Any | EUn | New | CZ01 | cWVVG | Cap-kBTUh | 15600 | 930000 | None | 0 | 0 | 0.709 | 0 | 0 | 0.296 | [7 empty] | WinterOnly | 23
NG-HVAC-Blr-HW-gt2500to10000kBtuh-87p3Ec-Drft | DEER2023 | D23v0 | 2022-10-11 22:24 | Any | EUn | New | CZ02 | cAVVG | Cap-kBTUh | 17100 | 930000 | None | 0 | 0 | 0.429 | 0 | 0 | 0.18 | [7 empty] | WinterOnly | 23
NG-HVAC-Blr-HW-gt2500to10000kBtuh-87p3Ec-Drft | DEER2023 | D23v0 | 2022-10-11 22:24 | Any | EUn | New | CZ02 | cPVVG | Cap-kBTUh | 16900 | 930000 | None | 0 | 0 | 0.425 | 0 | 0 | 0.178 | [7 empty] | WinterOnly | 23
NG-HVAC-Blr-HW-gt2500to10000kBtuh-87p3Ec-Drft | DEER2023 | D23v0 | 2022-10-11 22:24 | Any | EUn | New | CZ02 | cWVVG | Cap-kBTUh | 17100 | 930000 | None | 0 | 0 | 0.429 | 0 | 0 | 0.18 | [7 empty] | WinterOnly | 23
NG-HVAC-Blr-HW-gt2500to10000kBtuh-87p3Ec-Drft | DEER2023 | D23v0 | 2022-10-11 22:24 | Any | EUn | New | CZ03 | cAVVG | Cap-kBTUh | 15600 | 930000 | None | 0 | 0 | 0.391 | 0 | 0 | 0.164 | [7 empty] | WinterOnly | 23
NG-HVAC-Blr-HW-gt2500to10000kBtuh-87p3Ec-Drft | DEER2023 | D23v0 | 2022-10-11 22:24 | Any | EUn | New | CZ03 | cPVVG | Cap-kBTUh | 15700 | 930000 | None | 0 | 0 | 0.397 | 0 | 0 | 0.166 | [7 empty] | WinterOnly | 23
NG-HVAC-Blr-HW-gt2500to10000kBtuh-87p3Ec-Drft | DEER2023 | D23v0 | 2022-10-11 22:24 | Any | EUn | New | CZ03 | cWVVG | Cap-kBTUh | 15600 | 930000 | None | 0 | 0 | 0.391 | 0 | 0 | 0.164 | [7 empty] | WinterOnly | 23
NG-HVAC-Blr-HW-gt2500to10000kBtuh-87p3Ec-Drft | DEER2023 | D23v0 | 2022-10-11 22:24 | Any | EUn | New | CZ04 | cAVVG | Cap-kBTUh | 16900 | 930000 | None | 0 | 0 | 0.296 | 0 | 0 | 0.124 | [7 empty] | WinterOnly | 23
NG-HVAC-Blr-HW-gt2500to10000kBtuh-87p3Ec-Drft | DEER2023 | D23v0 | 2022-10-11 22:24 | Any | EUn | New | CZ04 | cPVVG | Cap-kBTUh | 16700 | 930000 | None | 0 | 0 | 0.304 | 0 | 0 | 0.127 | [7 empty] | WinterOnly | 23
NG-HVAC-Blr-HW-gt2500to10000kBtuh-87p3Ec-Drft | DEER2023 | D23v0 | 2022-10-11 22:24 | Any | EUn | New | CZ04 | cWVVG | Cap-kBTUh | 16900 | 930000 | None | 0 | 0 | 0.296 | 0 | 0 | 0.124 | [7 empty] | WinterOnly | 23
NG-HVAC-Blr-HW-gt2500to10000kBtuh-87p3Ec-Drft | DEER2023 | D23v0 | 2022-10-11 22:24 | Any | EUn | New | CZ05 | cAVVG | Cap-kBTUh | 15600 | 930000 | None | 0 | 0 | 0.363 | 0 | 0 | 0.152 | [7 empty] | WinterOnly | 23
NG-HVAC-Blr-HW-gt2500to10000kBtuh-87p3Ec-Drft | DEER2023 | D23v0 | 2022-10-11 22:24 | Any | EUn | New | CZ05 | cPVVG | Cap-kBTUh | 15600 | 930000 | None | 0 | 0 | 0.374 | 0 | 0 | 0.157 | [7 empty] | WinterOnly | 23
NG-HVAC-Blr-HW-gt2500to10000kBtuh-87p3Ec-Drft | DEER2023 | D23v0 | 2022-10-11 22:24 | Any | EUn | New | CZ05 | cWVVG | Cap-kBTUh | 15600 | 930000 | None | 0 | 0 | 0.363 | 0 | 0 | 0.152 | [7 empty] | WinterOnly | 23
NG-HVAC-Blr-HW-gt2500to10000kBtuh-87p3Ec-Drft | DEER2023 | D23v0 | 2022-10-11 22:24 | Any | EUn | New | CZ06 | cAVVG | Cap-kBTUh | 13900 | 930000 | None | 0 | 0 | 0.215 | 0 | 0 | 0.09 | [7 empty] | WinterOnly | 23
NG-HVAC-Blr-HW-gt2500to10000kBtuh-87p3Ec-Drft | DEER2023 | D23v0 | 2022-10-11 22:24 | Any | EUn | New | CZ06 | cPVVG | Cap-kBTUh | 13900 | 930000 | None | 0 | 0 | 0.233 | 0 | 0 | 0.0973 | [7 empty] | WinterOnly | 23
NG-HVAC-Blr-HW-gt2500to10000kBtuh-87p3Ec-Drft | DEER2023 | D23v0 | 2022-10-11 22:24 | Any | EUn | New | CZ06 | cWVVG | Cap-kBTUh | 13900 | 930000 | None | 0 | 0 | 0.215 | 0 | 0 | 0.09 | [7 empty] | WinterOnly | 23
NG-HVAC-Blr-HW-gt2500to10000kBtuh-87p3Ec-Drft | DEER2023 | D23v0 | 2022-10-11 22:24 | Any | EUn | New | CZ07 | cAVVG | Cap-kBTUh | 11400 | 930000 | None | 0 | 0 | 0.227 | 0 | 0 | 0.0948 | [7 empty] | WinterOnly | 23
NG-HVAC-Blr-HW-gt2500to10000kBtuh-87p3Ec-Drft | DEER2023 | D23v0 | 2022-10-11 22:24 | Any | EUn | New | CZ07 | cPVVG | Cap-kBTUh | 11400 | 930000 | None | 0 | 0 | 0.249 | 0 | 0 | 0.104 | [7 empty] | WinterOnly | 23
NG-HVAC-Blr-HW-gt2500to10000kBtuh-87p3Ec-Drft | DEER2023 | D23v0 | 2022-10-11 22:24 | Any | EUn | New | CZ07 | cWVVG | Cap-kBTUh | 11400 | 930000 | None | 0 | 0 | 0.227 | 0 | 0 | 0.0948 | [7 empty] | WinterOnly | 23
NG-HVAC-Blr-HW-gt2500to10000kBtuh-87p3Ec-Drft | DEER2023 | D23v0 | 2022-10-11 22:24 | Any | EUn | New | CZ08 | cAVVG | Cap-kBTUh | 14100 | 930000 | None | 0 | 0 | 0.189 | 0 | 0 | 0.0789 | [7 empty] | WinterOnly | 23
NG-HVAC-Blr-HW-gt2500to10000kBtuh-87p3Ec-Drft | DEER2023 | D23v0 | 2022-10-11 22:24 | Any | EUn | New | CZ08 | cPVVG | Cap-kBTUh | 13800 | 930000 | None | 0 | 0 | 0.203 | 0 | 0 | 0.085 | [7 empty] | WinterOnly | 23
NG-HVAC-Blr-HW-gt2500to10000kBtuh-87p3Ec-Drft | DEER2023 | D23v0 | 2022-10-11 22:24 | Any | EUn | New | CZ08 | cWVVG | Cap-kBTUh | 14100 | 930000 | None | 0 | 0 | 0.189 | 0 | 0 | 0.0789 | [7 empty] | WinterOnly | 23
NG-HVAC-Blr-HW-gt2500to10000kBtuh-87p3Ec-Drft | DEER2023 | D23v0 | 2022-10-11 22:24 | Any | EUn | New | CZ09 | cAVVG | Cap-kBTUh | 13900 | 930000 | None | 0 | 0 | 0.216 | 0 | 0 | 0.0903 | [7 empty] | WinterOnly | 23
NG-HVAC-Blr-HW-gt2500to10000kBtuh-87p3Ec-Drft | DEER2023 | D23v0 | 2022-10-11 22:24 | Any | EUn | New | CZ09 | cPVVG | Cap-kBTUh | 13800 | 930000 | None | 0 | 0 | 0.226 | 0 | 0 | 0.0946 | [7 empty] | WinterOnly | 23
NG-HVAC-Blr-HW-gt2500to10000kBtuh-87p3Ec-Drft | DEER2023 | D23v0 | 2022-10-11 22:24 | Any | EUn | New | CZ09 | cWVVG | Cap-kBTUh | 13900 | 930000 | None | 0 | 0 | 0.216 | 0 | 0 | 0.0903 | [7 empty] | WinterOnly | 23
NG-HVAC-Blr-HW-gt2500to10000kBtuh-87p3Ec-Drft | DEER2023 | D23v0 | 2022-10-11 22:24 | Any | EUn | New | CZ10 | cAVVG | Cap-kBTUh | 14600 | 930000 | None | 0 | 0 | 0.246 | 0 | 0 | 0.103 | [7 empty] | WinterOnly | 23
NG-HVAC-Blr-HW-gt2500to10000kBtuh-87p3Ec-Drft | DEER2023 | D23v0 | 2022-10-11 22:24 | Any | EUn | New | CZ10 | cPVVG | Cap-kBTUh | 14400 | 930000 | None | 0 | 0 | 0.254 | 0 | 0 | 0.106 | [7 empty] | WinterOnly | 23
NG-HVAC-Blr-HW-gt2500to10000kBtuh-87p3Ec-Drft | DEER2023 | D23v0 | 2022-10-11 22:24 | Any | EUn | New | CZ10 | cWVVG | Cap-kBTUh | 14600 | 930000 | None | 0 | 0 | 0.246 | 0 | 0 | 0.103 | [7 empty] | WinterOnly | 23
NG-HVAC-Blr-HW-gt2500to10000kBtuh-87p3Ec-Drft | DEER2023 | D23v0 | 2022-10-11 22:24 | Any | EUn | New | CZ11 | cAVVG | Cap-kBTUh | 15800 | 930000 | None | 0 | 0 | 0.356 | 0 | 0 | 0.149 | [7 empty] | WinterOnly | 23
NG-HVAC-Blr-HW-gt2500to10000kBtuh-87p3Ec-Drft | DEER2023 | D23v0 | 2022-10-11 22:24 | Any | EUn | New | CZ11 | cPVVG | Cap-kBTUh | 15600 | 930000 | None | 0 | 0 | 0.353 | 0 | 0 | 0.148 | [7 empty] | WinterOnly | 23
NG-HVAC-Blr-HW-gt2500to10000kBtuh-87p3Ec-Drft | DEER2023 | D23v0 | 2022-10-11 22:24 | Any | EUn | New | CZ11 | cWVVG | Cap-kBTUh | 15800 | 930000 | None | 0 | 0 | 0.356 | 0 | 0 | 0.149 | [7 empty] | WinterOnly | 23
NG-HVAC-Blr-HW-gt2500to10000kBtuh-87p3Ec-Drft | DEER2023 | D23v0 | 2022-10-11 22:24 | Any | EUn | New | CZ12 | cAVVG | Cap-kBTUh | 16900 | 930000 | None | 0 | 0 | 0.347 | 0 | 0 | 0.145 | [7 empty] | WinterOnly | 23
NG-HVAC-Blr-HW-gt2500to10000kBtuh-87p3Ec-Drft | DEER2023 | D23v0 | 2022-10-11 22:24 | Any | EUn | New | CZ12 | cPVVG | Cap-kBTUh | 16700 | 930000 | None | 0 | 0 | 0.351 | 0 | 0 | 0.147 | [7 empty] | WinterOnly | 23
NG-HVAC-Blr-HW-gt2500to10000kBtuh-87p3Ec-Drft | DEER2023 | D23v0 | 2022-10-11 22:24 | Any | EUn | New | CZ12 | cWVVG | Cap-kBTUh | 16900 | 930000 | None | 0 | 0 | 0.347 | 0 | 0 | 0.145 | [7 empty] | WinterOnly | 23
NG-HVAC-Blr-HW-gt2500to10000kBtuh-87p3Ec-Drft | DEER2023 | D23v0 | 2022-10-11 22:24 | Any | EUn | New | CZ13 | cAVVG | Cap-kBTUh | 16100 | 930000 | None | 0 | 0 | 0.295 | 0 | 0 | 0.123 | [7 empty] | WinterOnly | 23
NG-HVAC-Blr-HW-gt2500to10000kBtuh-87p3Ec-Drft | DEER2023 | D23v0 | 2022-10-11 22:24 | Any | EUn | New | CZ13 | cPVVG | Cap-kBTUh | 15900 | 930000 | None | 0 | 0 | 0.293 | 0 | 0 | 0.123 | [7 empty] | WinterOnly | 23
NG-HVAC-Blr-HW-gt2500to10000kBtuh-87p3Ec-Drft | DEER2023 | D23v0 | 2022-10-11 22:24 | Any | EUn | New | CZ13 | cWVVG | Cap-kBTUh | 16100 | 930000 | None | 0 | 0 | 0.295 | 0 | 0 | 0.123 | [7 empty] | WinterOnly | 23
NG-HVAC-Blr-HW-gt2500to10000kBtuh-87p3Ec-Drft | DEER2023 | D23v0 | 2022-10-11 22:24 | Any | EUn | New | CZ14 | cAVVG | Cap-kBTUh | 17300 | 930000 | None | 0 | 0 | 0.302 | 0 | 0 | 0.126 | [7 empty] | WinterOnly | 23
NG-HVAC-Blr-HW-gt2500to10000kBtuh-87p3Ec-Drft | DEER2023 | D23v0 | 2022-10-11 22:24 | Any | EUn | New | CZ14 | cPVVG | Cap-kBTUh | 17100 | 930000 | None | 0 | 0 | 0.297 | 0 | 0 | 0.124 | [7 empty] | WinterOnly | 23
NG-HVAC-Blr-HW-gt2500to10000kBtuh-87p3Ec-Drft | DEER2023 | D23v0 | 2022-10-11 22:24 | Any | EUn | New | CZ14 | cWVVG | Cap-kBTUh | 17300 | 930000 | None | 0 | 0 | 0.302 | 0 | 0 | 0.126 | [7 empty] | WinterOnly | 23
NG-HVAC-Blr-HW-gt2500to10000kBtuh-87p3Ec-Drft | DEER2023 | D23v0 | 2022-10-11 22:24 | Any | EUn | New | CZ15 | cAVVG | Cap-kBTUh | 12800 | 930000 | None | 0 | 0 | 0.108 | 0 | 0 | 0.0453 | [7 empty] | WinterOnly | 23
NG-HVAC-Blr-HW-gt2500to10000kBtuh-87p3Ec-Drft | DEER2023 | D23v0 | 2022-10-11 22:24 | Any | EUn | New | CZ15 | cPVVG | Cap-kBTUh | 12900 | 930000 | None | 0 | 0 | 0.128 | 0 | 0 | 0.0536 | [7 empty] | WinterOnly | 23
NG-HVAC-Blr-HW-gt2500to10000kBtuh-87p3Ec-Drft | DEER2023 | D23v0 | 2022-10-11 22:24 | Any | EUn | New | CZ15 | cWVVG | Cap-kBTUh | 12800 | 930000 | None | 0 | 0 | 0.108 | 0 | 0 | 0.0453 | [7 empty] | WinterOnly | 23
NG-HVAC-Blr-HW-gt2500to10000kBtuh-87p3Ec-Drft | DEER2023 | D23v0 | 2022-10-11 22:24 | Any | EUn | New | CZ16 | cAVVG | Cap-kBTUh | 18300 | 930000 | None | 0 | 0 | 0.667 | 0 | 0 | 0.279 | [7 empty] | WinterOnly | 23
NG-HVAC-Blr-HW-gt2500to10000kBtuh-87p3Ec-Drft | DEER2023 | D23v0 | 2022-10-11 22:24 | Any | EUn | New | CZ16 | cPVVG | Cap-kBTUh | 18700 | 930000 | None | 0 | 0 | 0.659 | 0 | 0 | 0.276 | [7 empty] | WinterOnly | 23
NG-HVAC-Blr-HW-gt2500to10000kBtuh-87p3Ec-Drft | DEER2023 | D23v0 | 2022-10-11 22:24 | Any | EUn | New | CZ16 | cWVVG | Cap-kBTUh | 18300 | 930000 | None | 0 | 0 | 0.667 | 0 | 0 | 0.279 | [7 empty] | WinterOnly | 23
NG-HVAC-Blr-HW-gt2500to10000kBtuh-87p3Ec-Drft | DEER2023 | D23v0 | 2022-10-11 22:24 | Any | Hsp | New | CZ01 | cAVVG | Cap-kBTUh | 2210 | 236000 | None | 0 | 0 | 1.49 | 0 | 0 | 0.623 | [7 empty] | WinterOnly | 23
NG-HVAC-Blr-HW-gt2500to10000kBtuh-87p3Ec-Drft | DEER2023 | D23v0 | 2022-10-11 22:24 | Any | Hsp | New | CZ01 | cPVVG | Cap-kBTUh | 2230 | 236000 | None | 0 | 0 | 1.53 | 0 | 0 | 0.64 | [7 empty] | WinterOnly | 23
NG-HVAC-Blr-HW-gt2500to10000kBtuh-87p3Ec-Drft | DEER2023 | D23v0 | 2022-10-11 22:24 | Any | Hsp | New | CZ01 | cWVVG | Cap-kBTUh | 2210 | 236000 | None | 0 | 0 | 1.49 | 0 | 0 | 0.623 | [7 empty] | WinterOnly | 23
NG-HVAC-Blr-HW-gt2500to10000kBtuh-87p3Ec-Drft | DEER2023 | D23v0 | 2022-10-11 22:24 | Any | Hsp | New | CZ02 | cAVVG | Cap-kBTUh | 2530 | 236000 | None | 0 | 0 | 1.05 | 0 | 0 | 0.439 | [7 empty] | WinterOnly | 23
NG-HVAC-Blr-HW-gt2500to10000kBtuh-87p3Ec-Drft | DEER2023 | D23v0 | 2022-10-11 22:24 | Any | Hsp | New | CZ02 | cPVVG | Cap-kBTUh | 2550 | 236000 | None | 0 | 0 | 1.07 | 0 | 0 | 0.447 | [7 empty] | WinterOnly | 23
NG-HVAC-Blr-HW-gt2500to10000kBtuh-87p3Ec-Drft | DEER2023 | D23v0 | 2022-10-11 22:24 | Any | Hsp | New | CZ02 | cWVVG | Cap-kBTUh | 2530 | 236000 | None | 0 | 0 | 1.05 | 0 | 0 | 0.439 | [7 empty] | WinterOnly | 23
NG-HVAC-Blr-HW-gt2500to10000kBtuh-87p3Ec-Drft | DEER2023 | D23v0 | 2022-10-11 22:24 | Any | Hsp | New | CZ03 | cAVVG | Cap-kBTUh | 2210 | 236000 | None | 0 | 0 | 0.985 | 0 | 0 | 0.412 | [7 empty] | WinterOnly | 23
NG-HVAC-Blr-HW-gt2500to10000kBtuh-87p3Ec-Drft | DEER2023 | D23v0 | 2022-10-11 22:24 | Any | Hsp | New | CZ03 | cPVVG | Cap-kBTUh | 2240 | 236000 | None | 0 | 0 | 1 | 0 | 0 | 0.419 | [7 empty] | WinterOnly | 23
NG-HVAC-Blr-HW-gt2500to10000kBtuh-87p3Ec-Drft | DEER2023 | D23v0 | 2022-10-11 22:24 | Any | Hsp | New | CZ03 | cWVVG | Cap-kBTUh | 2210 | 236000 | None | 0 | 0 | 0.985 | 0 | 0 | 0.412 | [7 empty] | WinterOnly | 23
NG-HVAC-Blr-HW-gt2500to10000kBtuh-87p3Ec-Drft | DEER2023 | D23v0 | 2022-10-11 22:24 | Any | Hsp | New | CZ04 | cAVVG | Cap-kBTUh | 2550 | 236000 | None | 0 | 0 | 0.802 | 0 | 0 | 0.335 | [7 empty] | WinterOnly | 23
NG-HVAC-Blr-HW-gt2500to10000kBtuh-87p3Ec-Drft | DEER2023 | D23v0 | 2022-10-11 22:24 | Any | Hsp | New | CZ04 | cPVVG | Cap-kBTUh | 2560 | 236000 | None | 0 | 0 | 0.817 | 0 | 0 | 0.342 | [7 empty] | WinterOnly | 23
NG-HVAC-Blr-HW-gt2500to10000kBtuh-87p3Ec-Drft | DEER2023 | D23v0 | 2022-10-11 22:24 | Any | Hsp | New | CZ04 | cWVVG | Cap-kBTUh | 2550 | 236000 | None | 0 | 0 | 0.802 | 0 | 0 | 0.335 | [7 empty] | WinterOnly | 23
NG-HVAC-Blr-HW-gt2500to10000kBtuh-87p3Ec-Drft | DEER2023 | D23v0 | 2022-10-11 22:24 | Any | Hsp | New | CZ05 | cAVVG | Cap-kBTUh | 2250 | 236000 | None | 0 | 0 | 0.994 | 0 | 0 | 0.416 | [7 empty] | WinterOnly | 23
NG-HVAC-Blr-HW-gt2500to10000kBtuh-87p3Ec-Drft | DEER2023 | D23v0 | 2022-10-11 22:24 | Any | Hsp | New | CZ05 | cPVVG | Cap-kBTUh | 2260 | 236000 | None | 0 | 0 | 1.01 | 0 | 0 | 0.423 | [7 empty] | WinterOnly | 23
NG-HVAC-Blr-HW-gt2500to10000kBtuh-87p3Ec-Drft | DEER2023 | D23v0 | 2022-10-11 22:24 | Any | Hsp | New | CZ05 | cWVVG | Cap-kBTUh | 2250 | 236000 | None | 0 | 0 | 0.994 | 0 | 0 | 0.416 | [7 empty] | WinterOnly | 23
NG-HVAC-Blr-HW-gt2500to10000kBtuh-87p3Ec-Drft | DEER2023 | D23v0 | 2022-10-11 22:24 | Any | Hsp | New | CZ06 | cAVVG | Cap-kBTUh | 1880 | 236000 | None | 0 | 0 | 0.821 | 0 | 0 | 0.344 | [7 empty] | WinterOnly | 23
NG-HVAC-Blr-HW-gt2500to10000kBtuh-87p3Ec-Drft | DEER2023 | D23v0 | 2022-10-11 22:24 | Any | Hsp | New | CZ06 | cPVVG | Cap-kBTUh | 1900 | 236000 | None | 0 | 0 | 0.827 | 0 | 0 | 0.346 | [7 empty] | WinterOnly | 23
NG-HVAC-Blr-HW-gt2500to10000kBtuh-87p3Ec-Drft | DEER2023 | D23v0 | 2022-10-11 22:24 | Any | Hsp | New | CZ06 | cWVVG | Cap-kBTUh | 1880 | 236000 | None | 0 | 0 | 0.821 | 0 | 0 | 0.344 | [7 empty] | WinterOnly | 23
NG-HVAC-Blr-HW-gt2500to10000kBtuh-87p3Ec-Drft | DEER2023 | D23v0 | 2022-10-11 22:24 | Any | Hsp | New | CZ07 | cAVVG | Cap-kBTUh | 1410 | 236000 | None | 0 | 0 | 0.996 | 0 | 0 | 0.416 | [7 empty] | WinterOnly | 23
NG-HVAC-Blr-HW-gt2500to10000kBtuh-87p3Ec-Drft | DEER2023 | D23v0 | 2022-10-11 22:24 | Any | Hsp | New | CZ07 | cPVVG | Cap-kBTUh | 1420 | 236000 | None | 0 | 0 | 0.993 | 0 | 0 | 0.415 | [7 empty] | WinterOnly | 23
NG-HVAC-Blr-HW-gt2500to10000kBtuh-87p3Ec-Drft | DEER2023 | D23v0 | 2022-10-11 22:24 | Any | Hsp | New | CZ07 | cWVVG | Cap-kBTUh | 1410 | 236000 | None | 0 | 0 | 0.996 | 0 | 0 | 0.416 | [7 empty] | WinterOnly | 23
NG-HVAC-Blr-HW-gt2500to10000kBtuh-87p3Ec-Drft | DEER2023 | D23v0 | 2022-10-11 22:24 | Any | Hsp | New | CZ08 | cAVVG | Cap-kBTUh | 1910 | 236000 | None | 0 | 0 | 0.758 | 0 | 0 | 0.317 | [7 empty] | WinterOnly | 23
NG-HVAC-Blr-HW-gt2500to10000kBtuh-87p3Ec-Drft | DEER2023 | D23v0 | 2022-10-11 22:24 | Any | Hsp | New | CZ08 | cPVVG | Cap-kBTUh | 1920 | 236000 | None | 0 | 0 | 0.767 | 0 | 0 | 0.321 | [7 empty] | WinterOnly | 23
NG-HVAC-Blr-HW-gt2500to10000kBtuh-87p3Ec-Drft | DEER2023 | D23v0 | 2022-10-11 22:24 | Any | Hsp | New | CZ08 | cWVVG | Cap-kBTUh | 1910 | 236000 | None | 0 | 0 | 0.758 | 0 | 0 | 0.317 | [7 empty] | WinterOnly | 23
NG-HVAC-Blr-HW-gt2500to10000kBtuh-87p3Ec-Drft | DEER2023 | D23v0 | 2022-10-11 22:24 | Any | Hsp | New | CZ09 | cAVVG | Cap-kBTUh | 1920 | 236000 | None | 0 | 0 | 0.828 | 0 | 0 | 0.346 | [7 empty] | WinterOnly | 23
NG-HVAC-Blr-HW-gt2500to10000kBtuh-87p3Ec-Drft | DEER2023 | D23v0 | 2022-10-11 22:24 | Any | Hsp | New | CZ09 | cPVVG | Cap-kBTUh | 1930 | 236000 | None | 0 | 0 | 0.838 | 0 | 0 | 0.351 | [7 empty] | WinterOnly | 23
NG-HVAC-Blr-HW-gt2500to10000kBtuh-87p3Ec-Drft | DEER2023 | D23v0 | 2022-10-11 22:24 | Any | Hsp | New | CZ09 | cWVVG | Cap-kBTUh | 1920 | 236000 | None | 0 | 0 | 0.828 | 0 | 0 | 0.346 | [7 empty] | WinterOnly | 23
NG-HVAC-Blr-HW-gt2500to10000kBtuh-87p3Ec-Drft | DEER2023 | D23v0 | 2022-10-11 22:24 | Any | Hsp | New | CZ10 | cAVVG | Cap-kBTUh | 2030 | 236000 | None | 0 | 0 | 0.885 | 0 | 0 | 0.37 | [7 empty] | WinterOnly | 23
NG-HVAC-Blr-HW-gt2500to10000kBtuh-87p3Ec-Drft | DEER2023 | D23v0 | 2022-10-11 22:24 | Any | Hsp | New | CZ10 | cPVVG | Cap-kBTUh | 2050 | 236000 | None | 0 | 0 | 0.898 | 0 | 0 | 0.376 | [7 empty] | WinterOnly | 23
NG-HVAC-Blr-HW-gt2500to10000kBtuh-87p3Ec-Drft | DEER2023 | D23v0 | 2022-10-11 22:24 | Any | Hsp | New | CZ10 | cWVVG | Cap-kBTUh | 2030 | 236000 | None | 0 | 0 | 0.885 | 0 | 0 | 0.37 | [7 empty] | WinterOnly | 23
NG-HVAC-Blr-HW-gt2500to10000kBtuh-87p3Ec-Drft | DEER2023 | D23v0 | 2022-10-11 22:24 | Any | Hsp | New | CZ11 | cAVVG | Cap-kBTUh | 2270 | 236000 | None | 0 | 0 | 1.03 | 0 | 0 | 0.429 | [7 empty] | WinterOnly | 23
NG-HVAC-Blr-HW-gt2500to10000kBtuh-87p3Ec-Drft | DEER2023 | D23v0 | 2022-10-11 22:24 | Any | Hsp | New | CZ11 | cPVVG | Cap-kBTUh | 2300 | 236000 | None | 0 | 0 | 1.04 | 0 | 0 | 0.436 | [7 empty] | WinterOnly | 23
NG-HVAC-Blr-HW-gt2500to10000kBtuh-87p3Ec-Drft | DEER2023 | D23v0 | 2022-10-11 22:24 | Any | Hsp | New | CZ11 | cWVVG | Cap-kBTUh | 2270 | 236000 | None | 0 | 0 | 1.03 | 0 | 0 | 0.429 | [7 empty] | WinterOnly | 23
NG-HVAC-Blr-HW-gt2500to10000kBtuh-87p3Ec-Drft | DEER2023 | D23v0 | 2022-10-11 22:24 | Any | Hsp | New | CZ12 | cAVVG | Cap-kBTUh | 2510 | 236000 | None | 0 | 0 | 0.929 | 0 | 0 | 0.389 | [7 empty] | WinterOnly | 23
NG-HVAC-Blr-HW-gt2500to10000kBtuh-87p3Ec-Drft | DEER2023 | D23v0 | 2022-10-11 22:24 | Any | Hsp | New | CZ12 | cPVVG | Cap-kBTUh | 2530 | 236000 | None | 0 | 0 | 0.947 | 0 | 0 | 0.396 | [7 empty] | WinterOnly | 23
NG-HVAC-Blr-HW-gt2500to10000kBtuh-87p3Ec-Drft | DEER2023 | D23v0 | 2022-10-11 22:24 | Any | Hsp | New | CZ12 | cWVVG | Cap-kBTUh | 2510 | 236000 | None | 0 | 0 | 0.929 | 0 | 0 | 0.389 | [7 empty] | WinterOnly | 23
NG-HVAC-Blr-HW-gt2500to10000kBtuh-87p3Ec-Drft | DEER2023 | D23v0 | 2022-10-11 22:24 | Any | Hsp | New | CZ13 | cAVVG | Cap-kBTUh | 2310 | 236000 | None | 0 | 0 | 0.912 | 0 | 0 | 0.381 | [7 empty] | WinterOnly | 23
NG-HVAC-Blr-HW-gt2500to10000kBtuh-87p3Ec-Drft | DEER2023 | D23v0 | 2022-10-11 22:24 | Any | Hsp | New | CZ13 | cPVVG | Cap-kBTUh | 2330 | 236000 | None | 0 | 0 | 0.93 | 0 | 0 | 0.389 | [7 empty] | WinterOnly | 23
NG-HVAC-Blr-HW-gt2500to10000kBtuh-87p3Ec-Drft | DEER2023 | D23v0 | 2022-10-11 22:24 | Any | Hsp | New | CZ13 | cWVVG | Cap-kBTUh | 2310 | 236000 | None | 0 | 0 | 0.912 | 0 | 0 | 0.381 | [7 empty] | WinterOnly | 23
NG-HVAC-Blr-HW-gt2500to10000kBtuh-87p3Ec-Drft | DEER2023 | D23v0 | 2022-10-11 22:24 | Any | Hsp | New | CZ14 | cAVVG | Cap-kBTUh | 2610 | 236000 | None | 0 | 0 | 0.956 | 0 | 0 | 0.4 | [7 empty] | WinterOnly | 23
NG-HVAC-Blr-HW-gt2500to10000kBtuh-87p3Ec-Drft | DEER2023 | D23v0 | 2022-10-11 22:24 | Any | Hsp | New | CZ14 | cPVVG | Cap-kBTUh | 2630 | 236000 | None | 0 | 0 | 0.969 | 0 | 0 | 0.405 | [7 empty] | WinterOnly | 23
NG-HVAC-Blr-HW-gt2500to10000kBtuh-87p3Ec-Drft | DEER2023 | D23v0 | 2022-10-11 22:24 | Any | Hsp | New | CZ14 | cWVVG | Cap-kBTUh | 2610 | 236000 | None | 0 | 0 | 0.956 | 0 | 0 | 0.4 | [7 empty] | WinterOnly | 23
NG-HVAC-Blr-HW-gt2500to10000kBtuh-87p3Ec-Drft | DEER2023 | D23v0 | 2022-10-11 22:24 | Any | Hsp | New | CZ15 | cAVVG | Cap-kBTUh | 1760 | 236000 | None | 0 | 0 | 0.711 | 0 | 0 | 0.297 | [7 empty] | WinterOnly | 23
NG-HVAC-Blr-HW-gt2500to10000kBtuh-87p3Ec-Drft | DEER2023 | D23v0 | 2022-10-11 22:24 | Any | Hsp | New | CZ15 | cPVVG | Cap-kBTUh | 1770 | 236000 | None | 0 | 0 | 0.723 | 0 | 0 | 0.302 | [7 empty] | WinterOnly | 23
NG-HVAC-Blr-HW-gt2500to10000kBtuh-87p3Ec-Drft | DEER2023 | D23v0 | 2022-10-11 22:24 | Any | Hsp | New | CZ15 | cWVVG | Cap-kBTUh | 1760 | 236000 | None | 0 | 0 | 0.711 | 0 | 0 | 0.297 | [7 empty] | WinterOnly | 23
NG-HVAC-Blr-HW-gt2500to10000kBtuh-87p3Ec-Drft | DEER2023 | D23v0 | 2022-10-11 22:24 | Any | Hsp | New | CZ16 | cAVVG | Cap-kBTUh | 3010 | 236000 | None | 0 | 0 | 1.36 | 0 | 0 | 0.571 | [7 empty] | WinterOnly | 23
NG-HVAC-Blr-HW-gt2500to10000kBtuh-87p3Ec-Drft | DEER2023 | D23v0 | 2022-10-11 22:24 | Any | Hsp | New | CZ16 | cPVVG | Cap-kBTUh | 3040 | 236000 | None | 0 | 0 | 1.39 | 0 | 0 | 0.581 | [7 empty] | WinterOnly | 23
NG-HVAC-Blr-HW-gt2500to10000kBtuh-87p3Ec-Drft | DEER2023 | D23v0 | 2022-10-11 22:24 | Any | Hsp | New | CZ16 | cWVVG | Cap-kBTUh | 3010 | 236000 | None | 0 | 0 | 1.36 | 0 | 0 | 0.571 | [7 empty] | WinterOnly | 23
NG-HVAC-Blr-HW-gt2500to10000kBtuh-87p3Ec-Drft | DEER2023 | D23v0 | 2022-10-11 22:24 | Any | Htl | New | CZ01 | cAVVG | Cap-kBTUh | 991 | 140000 | None | 0 | 0 | 1.28 | 0 | 0 | 0.534 | [7 empty] | WinterOnly | 23
NG-HVAC-Blr-HW-gt2500to10000kBtuh-87p3Ec-Drft | DEER2023 | D23v0 | 2022-10-11 22:24 | Any | Htl | New | CZ01 | cPVVG | Cap-kBTUh | 1110 | 140000 | None | 0 | 0 | 1.32 | 0 | 0 | 0.554 | [7 empty] | WinterOnly | 23
NG-HVAC-Blr-HW-gt2500to10000kBtuh-87p3Ec-Drft | DEER2023 | D23v0 | 2022-10-11 22:24 | Any | Htl | New | CZ01 | cWVVG | Cap-kBTUh | 991 | 140000 | None | 0 | 0 | 1.28 | 0 | 0 | 0.534 | [7 empty] | WinterOnly | 23
NG-HVAC-Blr-HW-gt2500to10000kBtuh-87p3Ec-Drft | DEER2023 | D23v0 | 2022-10-11 22:24 | Any | Htl | New | CZ02 | cAVVG | Cap-kBTUh | 1110 | 140000 | None | 0 | 0 | 0.845 | 0 | 0 | 0.354 | [7 empty] | WinterOnly | 23
NG-HVAC-Blr-HW-gt2500to10000kBtuh-87p3Ec-Drft | DEER2023 | D23v0 | 2022-10-11 22:24 | Any | Htl | New | CZ02 | cPVVG | Cap-kBTUh | 1240 | 140000 | None | 0 | 0 | 0.875 | 0 | 0 | 0.366 | [7 empty] | WinterOnly | 23
NG-HVAC-Blr-HW-gt2500to10000kBtuh-87p3Ec-Drft | DEER2023 | D23v0 | 2022-10-11 22:24 | Any | Htl | New | CZ02 | cWVVG | Cap-kBTUh | 1110 | 140000 | None | 0 | 0 | 0.845 | 0 | 0 | 0.354 | [7 empty] | WinterOnly | 23
NG-HVAC-Blr-HW-gt2500to10000kBtuh-87p3Ec-Drft | DEER2023 | D23v0 | 2022-10-11 22:24 | Any | Htl | New | CZ03 | cAVVG | Cap-kBTUh | 993 | 140000 | None | 0 | 0 | 0.722 | 0 | 0 | 0.302 | [7 empty] | WinterOnly | 23
NG-HVAC-Blr-HW-gt2500to10000kBtuh-87p3Ec-Drft | DEER2023 | D23v0 | 2022-10-11 22:24 | Any | Htl | New | CZ03 | cPVVG | Cap-kBTUh | 1080 | 140000 | None | 0 | 0 | 0.846 | 0 | 0 | 0.354 | [7 empty] | WinterOnly | 23
NG-HVAC-Blr-HW-gt2500to10000kBtuh-87p3Ec-Drft | DEER2023 | D23v0 | 2022-10-11 22:24 | Any | Htl | New | CZ03 | cWVVG | Cap-kBTUh | 993 | 140000 | None | 0 | 0 | 0.722 | 0 | 0 | 0.302 | [7 empty] | WinterOnly | 23
NG-HVAC-Blr-HW-gt2500to10000kBtuh-87p3Ec-Drft | DEER2023 | D23v0 | 2022-10-11 22:24 | Any | Htl | New | CZ04 | cAVVG | Cap-kBTUh | 1110 | 140000 | None | 0 | 0 | 0.602 | 0 | 0 | 0.252 | [7 empty] | WinterOnly | 23
NG-HVAC-Blr-HW-gt2500to10000kBtuh-87p3Ec-Drft | DEER2023 | D23v0 | 2022-10-11 22:24 | Any | Htl | New | CZ04 | cPVVG | Cap-kBTUh | 1240 | 140000 | None | 0 | 0 | 0.658 | 0 | 0 | 0.275 | [7 empty] | WinterOnly | 23
NG-HVAC-Blr-HW-gt2500to10000kBtuh-87p3Ec-Drft | DEER2023 | D23v0 | 2022-10-11 22:24 | Any | Htl | New | CZ04 | cWVVG | Cap-kBTUh | 1110 | 140000 | None | 0 | 0 | 0.602 | 0 | 0 | 0.252 | [7 empty] | WinterOnly | 23
NG-HVAC-Blr-HW-gt2500to10000kBtuh-87p3Ec-Drft | DEER2023 | D23v0 | 2022-10-11 22:24 | Any | Htl | New | CZ05 | cAVVG | Cap-kBTUh | 996 | 140000 | None | 0 | 0 | 0.709 | 0 | 0 | 0.297 | [7 empty] | WinterOnly | 23
NG-HVAC-Blr-HW-gt2500to10000kBtuh-87p3Ec-Drft | DEER2023 | D23v0 | 2022-10-11 22:24 | Any | Htl | New | CZ05 | cPVVG | Cap-kBTUh | 1080 | 140000 | None | 0 | 0 | 0.837 | 0 | 0 | 0.35 | [7 empty] | WinterOnly | 23
NG-HVAC-Blr-HW-gt2500to10000kBtuh-87p3Ec-Drft | DEER2023 | D23v0 | 2022-10-11 22:24 | Any | Htl | New | CZ05 | cWVVG | Cap-kBTUh | 996 | 140000 | None | 0 | 0 | 0.709 | 0 | 0 | 0.297 | [7 empty] | WinterOnly | 23
NG-HVAC-Blr-HW-gt2500to10000kBtuh-87p3Ec-Drft | DEER2023 | D23v0 | 2022-10-11 22:24 | Any | Htl | New | CZ06 | cAVVG | Cap-kBTUh | 943 | 140000 | None | 0 | 0 | 0.442 | 0 | 0 | 0.185 | [7 empty] | WinterOnly | 23
NG-HVAC-Blr-HW-gt2500to10000kBtuh-87p3Ec-Drft | DEER2023 | D23v0 | 2022-10-11 22:24 | Any | Htl | New | CZ06 | cPVVG | Cap-kBTUh | 871 | 140000 | None | 0 | 0 | 0.674 | 0 | 0 | 0.282 | [7 empty] | WinterOnly | 23
NG-HVAC-Blr-HW-gt2500to10000kBtuh-87p3Ec-Drft | DEER2023 | D23v0 | 2022-10-11 22:24 | Any | Htl | New | CZ06 | cWVVG | Cap-kBTUh | 943 | 140000 | None | 0 | 0 | 0.442 | 0 | 0 | 0.185 | [7 empty] | WinterOnly | 23
NG-HVAC-Blr-HW-gt2500to10000kBtuh-87p3Ec-Drft | DEER2023 | D23v0 | 2022-10-11 22:24 | Any | Htl | New | CZ07 | cAVVG | Cap-kBTUh | 832 | 140000 | None | 0 | 0 | 0.425 | 0 | 0 | 0.178 | [7 empty] | WinterOnly | 23
NG-HVAC-Blr-HW-gt2500to10000kBtuh-87p3Ec-Drft | DEER2023 | D23v0 | 2022-10-11 22:24 | Any | Htl | New | CZ07 | cPVVG | Cap-kBTUh | 649 | 140000 | None | 0 | 0 | 0.768 | 0 | 0 | 0.321 | [7 empty] | WinterOnly | 23
NG-HVAC-Blr-HW-gt2500to10000kBtuh-87p3Ec-Drft | DEER2023 | D23v0 | 2022-10-11 22:24 | Any | Htl | New | CZ07 | cWVVG | Cap-kBTUh | 832 | 140000 | None | 0 | 0 | 0.425 | 0 | 0 | 0.178 | [7 empty] | WinterOnly | 23
NG-HVAC-Blr-HW-gt2500to10000kBtuh-87p3Ec-Drft | DEER2023 | D23v0 | 2022-10-11 22:24 | Any | Htl | New | CZ08 | cAVVG | Cap-kBTUh | 962 | 140000 | None | 0 | 0 | 0.415 | 0 | 0 | 0.174 | [7 empty] | WinterOnly | 23
NG-HVAC-Blr-HW-gt2500to10000kBtuh-87p3Ec-Drft | DEER2023 | D23v0 | 2022-10-11 22:24 | Any | Htl | New | CZ08 | cPVVG | Cap-kBTUh | 864 | 140000 | None | 0 | 0 | 0.621 | 0 | 0 | 0.26 | [7 empty] | WinterOnly | 23
NG-HVAC-Blr-HW-gt2500to10000kBtuh-87p3Ec-Drft | DEER2023 | D23v0 | 2022-10-11 22:24 | Any | Htl | New | CZ08 | cWVVG | Cap-kBTUh | 962 | 140000 | None | 0 | 0 | 0.415 | 0 | 0 | 0.174 | [7 empty] | WinterOnly | 23
NG-HVAC-Blr-HW-gt2500to10000kBtuh-87p3Ec-Drft | DEER2023 | D23v0 | 2022-10-11 22:24 | Any | Htl | New | CZ09 | cAVVG | Cap-kBTUh | 974 | 140000 | None | 0 | 0 | 0.466 | 0 | 0 | 0.195 | [7 empty] | WinterOnly | 23
NG-HVAC-Blr-HW-gt2500to10000kBtuh-87p3Ec-Drft | DEER2023 | D23v0 | 2022-10-11 22:24 | Any | Htl | New | CZ09 | cPVVG | Cap-kBTUh | 879 | 140000 | None | 0 | 0 | 0.682 | 0 | 0 | 0.285 | [7 empty] | WinterOnly | 23
NG-HVAC-Blr-HW-gt2500to10000kBtuh-87p3Ec-Drft | DEER2023 | D23v0 | 2022-10-11 22:24 | Any | Htl | New | CZ09 | cWVVG | Cap-kBTUh | 974 | 140000 | None | 0 | 0 | 0.466 | 0 | 0 | 0.195 | [7 empty] | WinterOnly | 23
NG-HVAC-Blr-HW-gt2500to10000kBtuh-87p3Ec-Drft | DEER2023 | D23v0 | 2022-10-11 22:24 | Any | Htl | New | CZ10 | cAVVG | Cap-kBTUh | 1010 | 140000 | None | 0 | 0 | 0.525 | 0 | 0 | 0.22 | [7 empty] | WinterOnly | 23
NG-HVAC-Blr-HW-gt2500to10000kBtuh-87p3Ec-Drft | DEER2023 | D23v0 | 2022-10-11 22:24 | Any | Htl | New | CZ10 | cPVVG | Cap-kBTUh | 939 | 140000 | None | 0 | 0 | 0.726 | 0 | 0 | 0.303 | [7 empty] | WinterOnly | 23
NG-HVAC-Blr-HW-gt2500to10000kBtuh-87p3Ec-Drft | DEER2023 | D23v0 | 2022-10-11 22:24 | Any | Htl | New | CZ10 | cWVVG | Cap-kBTUh | 1010 | 140000 | None | 0 | 0 | 0.525 | 0 | 0 | 0.22 | [7 empty] | WinterOnly | 23
NG-HVAC-Blr-HW-gt2500to10000kBtuh-87p3Ec-Drft | DEER2023 | D23v0 | 2022-10-11 22:24 | Any | Htl | New | CZ11 | cAVVG | Cap-kBTUh | 1090 | 140000 | None | 0 | 0 | 0.774 | 0 | 0 | 0.324 | [7 empty] | WinterOnly | 23
NG-HVAC-Blr-HW-gt2500to10000kBtuh-87p3Ec-Drft | DEER2023 | D23v0 | 2022-10-11 22:24 | Any | Htl | New | CZ11 | cPVVG | Cap-kBTUh | 1130 | 140000 | None | 0 | 0 | 0.9 | 0 | 0 | 0.377 | [7 empty] | WinterOnly | 23
NG-HVAC-Blr-HW-gt2500to10000kBtuh-87p3Ec-Drft | DEER2023 | D23v0 | 2022-10-11 22:24 | Any | Htl | New | CZ11 | cWVVG | Cap-kBTUh | 1090 | 140000 | None | 0 | 0 | 0.774 | 0 | 0 | 0.324 | [7 empty] | WinterOnly | 23
NG-HVAC-Blr-HW-gt2500to10000kBtuh-87p3Ec-Drft | DEER2023 | D23v0 | 2022-10-11 22:24 | Any | Htl | New | CZ12 | cAVVG | Cap-kBTUh | 1130 | 140000 | None | 0 | 0 | 0.733 | 0 | 0 | 0.307 | [7 empty] | WinterOnly | 23
NG-HVAC-Blr-HW-gt2500to10000kBtuh-87p3Ec-Drft | DEER2023 | D23v0 | 2022-10-11 22:24 | Any | Htl | New | CZ12 | cPVVG | Cap-kBTUh | 1240 | 140000 | None | 0 | 0 | 0.801 | 0 | 0 | 0.335 | [7 empty] | WinterOnly | 23
NG-HVAC-Blr-HW-gt2500to10000kBtuh-87p3Ec-Drft | DEER2023 | D23v0 | 2022-10-11 22:24 | Any | Htl | New | CZ12 | cWVVG | Cap-kBTUh | 1130 | 140000 | None | 0 | 0 | 0.733 | 0 | 0 | 0.307 | [7 empty] | WinterOnly | 23
NG-HVAC-Blr-HW-gt2500to10000kBtuh-87p3Ec-Drft | DEER2023 | D23v0 | 2022-10-11 22:24 | Any | Htl | New | CZ13 | cAVVG | Cap-kBTUh | 1080 | 140000 | None | 0 | 0 | 0.665 | 0 | 0 | 0.278 | [7 empty] | WinterOnly | 23
NG-HVAC-Blr-HW-gt2500to10000kBtuh-87p3Ec-Drft | DEER2023 | D23v0 | 2022-10-11 22:24 | Any | Htl | New | CZ13 | cPVVG | Cap-kBTUh | 1140 | 140000 | None | 0 | 0 | 0.787 | 0 | 0 | 0.329 | [7 empty] | WinterOnly | 23
NG-HVAC-Blr-HW-gt2500to10000kBtuh-87p3Ec-Drft | DEER2023 | D23v0 | 2022-10-11 22:24 | Any | Htl | New | CZ13 | cWVVG | Cap-kBTUh | 1080 | 140000 | None | 0 | 0 | 0.665 | 0 | 0 | 0.278 | [7 empty] | WinterOnly | 23
NG-HVAC-Blr-HW-gt2500to10000kBtuh-87p3Ec-Drft | DEER2023 | D23v0 | 2022-10-11 22:24 | Any | Htl | New | CZ14 | cAVVG | Cap-kBTUh | 1190 | 140000 | None | 0 | 0 | 0.68 | 0 | 0 | 0.284 | [7 empty] | WinterOnly | 23
NG-HVAC-Blr-HW-gt2500to10000kBtuh-87p3Ec-Drft | DEER2023 | D23v0 | 2022-10-11 22:24 | Any | Htl | New | CZ14 | cPVVG | Cap-kBTUh | 1330 | 140000 | None | 0 | 0 | 0.753 | 0 | 0 | 0.315 | [7 empty] | WinterOnly | 23
NG-HVAC-Blr-HW-gt2500to10000kBtuh-87p3Ec-Drft | DEER2023 | D23v0 | 2022-10-11 22:24 | Any | Htl | New | CZ14 | cWVVG | Cap-kBTUh | 1190 | 140000 | None | 0 | 0 | 0.68 | 0 | 0 | 0.284 | [7 empty] | WinterOnly | 23
NG-HVAC-Blr-HW-gt2500to10000kBtuh-87p3Ec-Drft | DEER2023 | D23v0 | 2022-10-11 22:24 | Any | Htl | New | CZ15 | cAVVG | Cap-kBTUh | 995 | 140000 | None | 0 | 0 | 0.314 | 0 | 0 | 0.131 | [7 empty] | WinterOnly | 23
NG-HVAC-Blr-HW-gt2500to10000kBtuh-87p3Ec-Drft | DEER2023 | D23v0 | 2022-10-11 22:24 | Any | Htl | New | CZ15 | cPVVG | Cap-kBTUh | 934 | 140000 | None | 0 | 0 | 0.466 | 0 | 0 | 0.195 | [7 empty] | WinterOnly | 23
NG-HVAC-Blr-HW-gt2500to10000kBtuh-87p3Ec-Drft | DEER2023 | D23v0 | 2022-10-11 22:24 | Any | Htl | New | CZ15 | cWVVG | Cap-kBTUh | 995 | 140000 | None | 0 | 0 | 0.314 | 0 | 0 | 0.131 | [7 empty] | WinterOnly | 23
NG-HVAC-Blr-HW-gt2500to10000kBtuh-87p3Ec-Drft | DEER2023 | D23v0 | 2022-10-11 22:24 | Any | Htl | New | CZ16 | cAVVG | Cap-kBTUh | 1410 | 140000 | None | 0 | 0 | 1.12 | 0 | 0 | 0.47 | [7 empty] | WinterOnly | 23
NG-HVAC-Blr-HW-gt2500to10000kBtuh-87p3Ec-Drft | DEER2023 | D23v0 | 2022-10-11 22:24 | Any | Htl | New | CZ16 | cPVVG | Cap-kBTUh | 1640 | 140000 | None | 0 | 0 | 1.12 | 0 | 0 | 0.469 | [7 empty] | WinterOnly | 23
NG-HVAC-Blr-HW-gt2500to10000kBtuh-87p3Ec-Drft | DEER2023 | D23v0 | 2022-10-11 22:24 | Any | Htl | New | CZ16 | cWVVG | Cap-kBTUh | 1410 | 140000 | None | 0 | 0 | 1.12 | 0 | 0 | 0.47 | [7 empty] | WinterOnly | 23
NG-HVAC-Blr-HW-gt2500to10000kBtuh-87p3Ec-Drft | DEER2023 | D23v0 | 2022-10-11 22:24 | Any | MBT | New | CZ01 | cAVVG | Cap-kBTUh | 1390 | 200000 | None | 0 | 0 | 0.644 | 0 | 0 | 0.269 | [7 empty] | WinterOnly | 23
NG-HVAC-Blr-HW-gt2500to10000kBtuh-87p3Ec-Drft | DEER2023 | D23v0 | 2022-10-11 22:24 | Any | MBT | New | CZ01 | cPVVG | Cap-kBTUh | 1410 | 200000 | None | 0 | 0 | 0.697 | 0 | 0 | 0.291 | [7 empty] | WinterOnly | 23
NG-HVAC-Blr-HW-gt2500to10000kBtuh-87p3Ec-Drft | DEER2023 | D23v0 | 2022-10-11 22:24 | Any | MBT | New | CZ01 | cWVVG | Cap-kBTUh | 1390 | 200000 | None | 0 | 0 | 0.644 | 0 | 0 | 0.269 | [7 empty] | WinterOnly | 23
NG-HVAC-Blr-HW-gt2500to10000kBtuh-87p3Ec-Drft | DEER2023 | D23v0 | 2022-10-11 22:24 | Any | MBT | New | CZ02 | cAVVG | Cap-kBTUh | 1510 | 200000 | None | 0 | 0 | 0.469 | 0 | 0 | 0.196 | [7 empty] | WinterOnly | 23
NG-HVAC-Blr-HW-gt2500to10000kBtuh-87p3Ec-Drft | DEER2023 | D23v0 | 2022-10-11 22:24 | Any | MBT | New | CZ02 | cPVVG | Cap-kBTUh | 1530 | 200000 | None | 0 | 0 | 0.516 | 0 | 0 | 0.216 | [7 empty] | WinterOnly | 23
NG-HVAC-Blr-HW-gt2500to10000kBtuh-87p3Ec-Drft | DEER2023 | D23v0 | 2022-10-11 22:24 | Any | MBT | New | CZ02 | cWVVG | Cap-kBTUh | 1510 | 200000 | None | 0 | 0 | 0.469 | 0 | 0 | 0.196 | [7 empty] | WinterOnly | 23
NG-HVAC-Blr-HW-gt2500to10000kBtuh-87p3Ec-Drft | DEER2023 | D23v0 | 2022-10-11 22:24 | Any | MBT | New | CZ03 | cAVVG | Cap-kBTUh | 1330 | 200000 | None | 0 | 0 | 0.487 | 0 | 0 | 0.204 | [7 empty] | WinterOnly | 23
NG-HVAC-Blr-HW-gt2500to10000kBtuh-87p3Ec-Drft | DEER2023 | D23v0 | 2022-10-11 22:24 | Any | MBT | New | CZ03 | cPVVG | Cap-kBTUh | 1350 | 200000 | None | 0 | 0 | 0.542 | 0 | 0 | 0.227 | [7 empty] | WinterOnly | 23
NG-HVAC-Blr-HW-gt2500to10000kBtuh-87p3Ec-Drft | DEER2023 | D23v0 | 2022-10-11 22:24 | Any | MBT | New | CZ03 | cWVVG | Cap-kBTUh | 1330 | 200000 | None | 0 | 0 | 0.487 | 0 | 0 | 0.204 | [7 empty] | WinterOnly | 23
NG-HVAC-Blr-HW-gt2500to10000kBtuh-87p3Ec-Drft | DEER2023 | D23v0 | 2022-10-11 22:24 | Any | MBT | New | CZ04 | cAVVG | Cap-kBTUh | 1450 | 200000 | None | 0 | 0 | 0.403 | 0 | 0 | 0.169 | [7 empty] | WinterOnly | 23
NG-HVAC-Blr-HW-gt2500to10000kBtuh-87p3Ec-Drft | DEER2023 | D23v0 | 2022-10-11 22:24 | Any | MBT | New | CZ04 | cPVVG | Cap-kBTUh | 1460 | 200000 | None | 0 | 0 | 0.451 | 0 | 0 | 0.188 | [7 empty] | WinterOnly | 23
NG-HVAC-Blr-HW-gt2500to10000kBtuh-87p3Ec-Drft | DEER2023 | D23v0 | 2022-10-11 22:24 | Any | MBT | New | CZ04 | cWVVG | Cap-kBTUh | 1450 | 200000 | None | 0 | 0 | 0.403 | 0 | 0 | 0.169 | [7 empty] | WinterOnly | 23
NG-HVAC-Blr-HW-gt2500to10000kBtuh-87p3Ec-Drft | DEER2023 | D23v0 | 2022-10-11 22:24 | Any | MBT | New | CZ05 | cAVVG | Cap-kBTUh | 1250 | 200000 | None | 0 | 0 | 0.504 | 0 | 0 | 0.211 | [7 empty] | WinterOnly | 23
NG-HVAC-Blr-HW-gt2500to10000kBtuh-87p3Ec-Drft | DEER2023 | D23v0 | 2022-10-11 22:24 | Any | MBT | New | CZ05 | cPVVG | Cap-kBTUh | 1280 | 200000 | None | 0 | 0 | 0.559 | 0 | 0 | 0.234 | [7 empty] | WinterOnly | 23
NG-HVAC-Blr-HW-gt2500to10000kBtuh-87p3Ec-Drft | DEER2023 | D23v0 | 2022-10-11 22:24 | Any | MBT | New | CZ05 | cWVVG | Cap-kBTUh | 1250 | 200000 | None | 0 | 0 | 0.504 | 0 | 0 | 0.211 | [7 empty] | WinterOnly | 23
NG-HVAC-Blr-HW-gt2500to10000kBtuh-87p3Ec-Drft | DEER2023 | D23v0 | 2022-10-11 22:24 | Any | MBT | New | CZ06 | cAVVG | Cap-kBTUh | 1120 | 200000 | None | 0 | 0 | 0.45 | 0 | 0 | 0.188 | [7 empty] | WinterOnly | 23
NG-HVAC-Blr-HW-gt2500to10000kBtuh-87p3Ec-Drft | DEER2023 | D23v0 | 2022-10-11 22:24 | Any | MBT | New | CZ06 | cPVVG | Cap-kBTUh | 1140 | 200000 | None | 0 | 0 | 0.505 | 0 | 0 | 0.211 | [7 empty] | WinterOnly | 23
NG-HVAC-Blr-HW-gt2500to10000kBtuh-87p3Ec-Drft | DEER2023 | D23v0 | 2022-10-11 22:24 | Any | MBT | New | CZ06 | cWVVG | Cap-kBTUh | 1120 | 200000 | None | 0 | 0 | 0.45 | 0 | 0 | 0.188 | [7 empty] | WinterOnly | 23
NG-HVAC-Blr-HW-gt2500to10000kBtuh-87p3Ec-Drft | DEER2023 | D23v0 | 2022-10-11 22:24 | Any | MBT | New | CZ07 | cAVVG | Cap-kBTUh | 834 | 200000 | None | 0 | 0 | 0.568 | 0 | 0 | 0.237 | [7 empty] | WinterOnly | 23
NG-HVAC-Blr-HW-gt2500to10000kBtuh-87p3Ec-Drft | DEER2023 | D23v0 | 2022-10-11 22:24 | Any | MBT | New | CZ07 | cPVVG | Cap-kBTUh | 848 | 200000 | None | 0 | 0 | 0.625 | 0 | 0 | 0.262 | [7 empty] | WinterOnly | 23
NG-HVAC-Blr-HW-gt2500to10000kBtuh-87p3Ec-Drft | DEER2023 | D23v0 | 2022-10-11 22:24 | Any | MBT | New | CZ07 | cWVVG | Cap-kBTUh | 834 | 200000 | None | 0 | 0 | 0.568 | 0 | 0 | 0.237 | [7 empty] | WinterOnly | 23
NG-HVAC-Blr-HW-gt2500to10000kBtuh-87p3Ec-Drft | DEER2023 | D23v0 | 2022-10-11 22:24 | Any | MBT | New | CZ08 | cAVVG | Cap-kBTUh | 1120 | 200000 | None | 0 | 0 | 0.425 | 0 | 0 | 0.178 | [7 empty] | WinterOnly | 23
NG-HVAC-Blr-HW-gt2500to10000kBtuh-87p3Ec-Drft | DEER2023 | D23v0 | 2022-10-11 22:24 | Any | MBT | New | CZ08 | cPVVG | Cap-kBTUh | 1150 | 200000 | None | 0 | 0 | 0.461 | 0 | 0 | 0.193 | [7 empty] | WinterOnly | 23
NG-HVAC-Blr-HW-gt2500to10000kBtuh-87p3Ec-Drft | DEER2023 | D23v0 | 2022-10-11 22:24 | Any | MBT | New | CZ08 | cWVVG | Cap-kBTUh | 1120 | 200000 | None | 0 | 0 | 0.425 | 0 | 0 | 0.178 | [7 empty] | WinterOnly | 23
NG-HVAC-Blr-HW-gt2500to10000kBtuh-87p3Ec-Drft | DEER2023 | D23v0 | 2022-10-11 22:24 | Any | MBT | New | CZ09 | cAVVG | Cap-kBTUh | 1040 | 200000 | None | 0 | 0 | 0.467 | 0 | 0 | 0.195 | [7 empty] | WinterOnly | 23
NG-HVAC-Blr-HW-gt2500to10000kBtuh-87p3Ec-Drft | DEER2023 | D23v0 | 2022-10-11 22:24 | Any | MBT | New | CZ09 | cPVVG | Cap-kBTUh | 1110 | 200000 | None | 0 | 0 | 0.476 | 0 | 0 | 0.199 | [7 empty] | WinterOnly | 23
NG-HVAC-Blr-HW-gt2500to10000kBtuh-87p3Ec-Drft | DEER2023 | D23v0 | 2022-10-11 22:24 | Any | MBT | New | CZ09 | cWVVG | Cap-kBTUh | 1040 | 200000 | None | 0 | 0 | 0.467 | 0 | 0 | 0.195 | [7 empty] | WinterOnly | 23
NG-HVAC-Blr-HW-gt2500to10000kBtuh-87p3Ec-Drft | DEER2023 | D23v0 | 2022-10-11 22:24 | Any | MBT | New | CZ10 | cAVVG | Cap-kBTUh | 1120 | 200000 | None | 0 | 0 | 0.458 | 0 | 0 | 0.192 | [7 empty] | WinterOnly | 23
NG-HVAC-Blr-HW-gt2500to10000kBtuh-87p3Ec-Drft | DEER2023 | D23v0 | 2022-10-11 22:24 | Any | MBT | New | CZ10 | cPVVG | Cap-kBTUh | 1170 | 200000 | None | 0 | 0 | 0.486 | 0 | 0 | 0.203 | [7 empty] | WinterOnly | 23
NG-HVAC-Blr-HW-gt2500to10000kBtuh-87p3Ec-Drft | DEER2023 | D23v0 | 2022-10-11 22:24 | Any | MBT | New | CZ10 | cWVVG | Cap-kBTUh | 1120 | 200000 | None | 0 | 0 | 0.458 | 0 | 0 | 0.192 | [7 empty] | WinterOnly | 23
NG-HVAC-Blr-HW-gt2500to10000kBtuh-87p3Ec-Drft | DEER2023 | D23v0 | 2022-10-11 22:24 | Any | MBT | New | CZ11 | cAVVG | Cap-kBTUh | 1450 | 200000 | None | 0 | 0 | 0.452 | 0 | 0 | 0.189 | [7 empty] | WinterOnly | 23
NG-HVAC-Blr-HW-gt2500to10000kBtuh-87p3Ec-Drft | DEER2023 | D23v0 | 2022-10-11 22:24 | Any | MBT | New | CZ11 | cPVVG | Cap-kBTUh | 1530 | 200000 | None | 0 | 0 | 0.479 | 0 | 0 | 0.2 | [7 empty] | WinterOnly | 23
NG-HVAC-Blr-HW-gt2500to10000kBtuh-87p3Ec-Drft | DEER2023 | D23v0 | 2022-10-11 22:24 | Any | MBT | New | CZ11 | cWVVG | Cap-kBTUh | 1450 | 200000 | None | 0 | 0 | 0.452 | 0 | 0 | 0.189 | [7 empty] | WinterOnly | 23
NG-HVAC-Blr-HW-gt2500to10000kBtuh-87p3Ec-Drft | DEER2023 | D23v0 | 2022-10-11 22:24 | Any | MBT | New | CZ12 | cAVVG | Cap-kBTUh | 1530 | 200000 | None | 0 | 0 | 0.427 | 0 | 0 | 0.179 | [7 empty] | WinterOnly | 23
NG-HVAC-Blr-HW-gt2500to10000kBtuh-87p3Ec-Drft | DEER2023 | D23v0 | 2022-10-11 22:24 | Any | MBT | New | CZ12 | cPVVG | Cap-kBTUh | 1580 | 200000 | None | 0 | 0 | 0.463 | 0 | 0 | 0.194 | [7 empty] | WinterOnly | 23
NG-HVAC-Blr-HW-gt2500to10000kBtuh-87p3Ec-Drft | DEER2023 | D23v0 | 2022-10-11 22:24 | Any | MBT | New | CZ12 | cWVVG | Cap-kBTUh | 1530 | 200000 | None | 0 | 0 | 0.427 | 0 | 0 | 0.179 | [7 empty] | WinterOnly | 23
NG-HVAC-Blr-HW-gt2500to10000kBtuh-87p3Ec-Drft | DEER2023 | D23v0 | 2022-10-11 22:24 | Any | MBT | New | CZ13 | cAVVG | Cap-kBTUh | 1440 | 200000 | None | 0 | 0 | 0.421 | 0 | 0 | 0.176 | [7 empty] | WinterOnly | 23
NG-HVAC-Blr-HW-gt2500to10000kBtuh-87p3Ec-Drft | DEER2023 | D23v0 | 2022-10-11 22:24 | Any | MBT | New | CZ13 | cPVVG | Cap-kBTUh | 1520 | 200000 | None | 0 | 0 | 0.446 | 0 | 0 | 0.187 | [7 empty] | WinterOnly | 23
NG-HVAC-Blr-HW-gt2500to10000kBtuh-87p3Ec-Drft | DEER2023 | D23v0 | 2022-10-11 22:24 | Any | MBT | New | CZ13 | cWVVG | Cap-kBTUh | 1440 | 200000 | None | 0 | 0 | 0.421 | 0 | 0 | 0.176 | [7 empty] | WinterOnly | 23
NG-HVAC-Blr-HW-gt2500to10000kBtuh-87p3Ec-Drft | DEER2023 | D23v0 | 2022-10-11 22:24 | Any | MBT | New | CZ14 | cAVVG | Cap-kBTUh | 1660 | 200000 | None | 0 | 0 | 0.402 | 0 | 0 | 0.168 | [7 empty] | WinterOnly | 23
NG-HVAC-Blr-HW-gt2500to10000kBtuh-87p3Ec-Drft | DEER2023 | D23v0 | 2022-10-11 22:24 | Any | MBT | New | CZ14 | cPVVG | Cap-kBTUh | 1750 | 200000 | None | 0 | 0 | 0.426 | 0 | 0 | 0.178 | [7 empty] | WinterOnly | 23
NG-HVAC-Blr-HW-gt2500to10000kBtuh-87p3Ec-Drft | DEER2023 | D23v0 | 2022-10-11 22:24 | Any | MBT | New | CZ14 | cWVVG | Cap-kBTUh | 1660 | 200000 | None | 0 | 0 | 0.402 | 0 | 0 | 0.168 | [7 empty] | WinterOnly | 23
NG-HVAC-Blr-HW-gt2500to10000kBtuh-87p3Ec-Drft | DEER2023 | D23v0 | 2022-10-11 22:24 | Any | MBT | New | CZ15 | cAVVG | Cap-kBTUh | 1040 | 200000 | None | 0 | 0 | 0.397 | 0 | 0 | 0.166 | [7 empty] | WinterOnly | 23
NG-HVAC-Blr-HW-gt2500to10000kBtuh-87p3Ec-Drft | DEER2023 | D23v0 | 2022-10-11 22:24 | Any | MBT | New | CZ15 | cPVVG | Cap-kBTUh | 1080 | 200000 | None | 0 | 0 | 0.367 | 0 | 0 | 0.153 | [7 empty] | WinterOnly | 23
NG-HVAC-Blr-HW-gt2500to10000kBtuh-87p3Ec-Drft | DEER2023 | D23v0 | 2022-10-11 22:24 | Any | MBT | New | CZ15 | cWVVG | Cap-kBTUh | 1040 | 200000 | None | 0 | 0 | 0.397 | 0 | 0 | 0.166 | [7 empty] | WinterOnly | 23
NG-HVAC-Blr-HW-gt2500to10000kBtuh-87p3Ec-Drft | DEER2023 | D23v0 | 2022-10-11 22:24 | Any | MBT | New | CZ16 | cAVVG | Cap-kBTUh | 2240 | 200000 | None | 0 | 0 | 0.535 | 0 | 0 | 0.224 | [7 empty] | WinterOnly | 23
NG-HVAC-Blr-HW-gt2500to10000kBtuh-87p3Ec-Drft | DEER2023 | D23v0 | 2022-10-11 22:24 | Any | MBT | New | CZ16 | cPVVG | Cap-kBTUh | 2270 | 200000 | None | 0 | 0 | 0.582 | 0 | 0 | 0.244 | [7 empty] | WinterOnly | 23
NG-HVAC-Blr-HW-gt2500to10000kBtuh-87p3Ec-Drft | DEER2023 | D23v0 | 2022-10-11 22:24 | Any | MBT | New | CZ16 | cWVVG | Cap-kBTUh | 2240 | 200000 | None | 0 | 0 | 0.535 | 0 | 0 | 0.224 | [7 empty] | WinterOnly | 23
NG-HVAC-Blr-HW-gt2500to10000kBtuh-87p3Ec-Drft | DEER2023 | D23v0 | 2022-10-11 22:24 | Any | Nrs | New | CZ01 | cAVVG | Cap-kBTUh | 831 | 60700 | None | 0 | 0 | 1.77 | 0 | 0 | 0.74 | [7 empty] | WinterOnly | 23
NG-HVAC-Blr-HW-gt2500to10000kBtuh-87p3Ec-Drft | DEER2023 | D23v0 | 2022-10-11 22:24 | Any | Nrs | New | CZ01 | cPVVG | Cap-kBTUh | 407 | 60700 | None | 0 | 0 | 1.89 | 0 | 0 | 0.792 | [7 empty] | WinterOnly | 23
NG-HVAC-Blr-HW-gt2500to10000kBtuh-87p3Ec-Drft | DEER2023 | D23v0 | 2022-10-11 22:24 | Any | Nrs | New | CZ01 | cWVVG | Cap-kBTUh | 831 | 60700 | None | 0 | 0 | 1.77 | 0 | 0 | 0.74 | [7 empty] | WinterOnly | 23
NG-HVAC-Blr-HW-gt2500to10000kBtuh-87p3Ec-Drft | DEER2023 | D23v0 | 2022-10-11 22:24 | Any | Nrs | New | CZ02 | cAVVG | Cap-kBTUh | 893 | 60700 | None | 0 | 0 | 1.13 | 0 | 0 | 0.473 | [7 empty] | WinterOnly | 23
NG-HVAC-Blr-HW-gt2500to10000kBtuh-87p3Ec-Drft | DEER2023 | D23v0 | 2022-10-11 22:24 | Any | Nrs | New | CZ02 | cPVVG | Cap-kBTUh | 418 | 60700 | None | 0 | 0 | 1.48 | 0 | 0 | 0.619 | [7 empty] | WinterOnly | 23
NG-HVAC-Blr-HW-gt2500to10000kBtuh-87p3Ec-Drft | DEER2023 | D23v0 | 2022-10-11 22:24 | Any | Nrs | New | CZ02 | cWVVG | Cap-kBTUh | 893 | 60700 | None | 0 | 0 | 1.13 | 0 | 0 | 0.473 | [7 empty] | WinterOnly | 23
NG-HVAC-Blr-HW-gt2500to10000kBtuh-87p3Ec-Drft | DEER2023 | D23v0 | 2022-10-11 22:24 | Any | Nrs | New | CZ03 | cAVVG | Cap-kBTUh | 813 | 60700 | None | 0 | 0 | 1.06 | 0 | 0 | 0.442 | [7 empty] | WinterOnly | 23
NG-HVAC-Blr-HW-gt2500to10000kBtuh-87p3Ec-Drft | DEER2023 | D23v0 | 2022-10-11 22:24 | Any | Nrs | New | CZ03 | cPVVG | Cap-kBTUh | 389 | 60700 | None | 0 | 0 | 1.41 | 0 | 0 | 0.59 | [7 empty] | WinterOnly | 23
NG-HVAC-Blr-HW-gt2500to10000kBtuh-87p3Ec-Drft | DEER2023 | D23v0 | 2022-10-11 22:24 | Any | Nrs | New | CZ03 | cWVVG | Cap-kBTUh | 813 | 60700 | None | 0 | 0 | 1.06 | 0 | 0 | 0.442 | [7 empty] | WinterOnly | 23
NG-HVAC-Blr-HW-gt2500to10000kBtuh-87p3Ec-Drft | DEER2023 | D23v0 | 2022-10-11 22:24 | Any | Nrs | New | CZ04 | cAVVG | Cap-kBTUh | 899 | 60700 | None | 0 | 0 | 0.779 | 0 | 0 | 0.326 | [7 empty] | WinterOnly | 23
NG-HVAC-Blr-HW-gt2500to10000kBtuh-87p3Ec-Drft | DEER2023 | D23v0 | 2022-10-11 22:24 | Any | Nrs | New | CZ04 | cPVVG | Cap-kBTUh | 417 | 60700 | None | 0 | 0 | 1.18 | 0 | 0 | 0.495 | [7 empty] | WinterOnly | 23
NG-HVAC-Blr-HW-gt2500to10000kBtuh-87p3Ec-Drft | DEER2023 | D23v0 | 2022-10-11 22:24 | Any | Nrs | New | CZ04 | cWVVG | Cap-kBTUh | 899 | 60700 | None | 0 | 0 | 0.779 | 0 | 0 | 0.326 | [7 empty] | WinterOnly | 23
NG-HVAC-Blr-HW-gt2500to10000kBtuh-87p3Ec-Drft | DEER2023 | D23v0 | 2022-10-11 22:24 | Any | Nrs | New | CZ05 | cAVVG | Cap-kBTUh | 841 | 60700 | None | 0 | 0 | 1.06 | 0 | 0 | 0.444 | [7 empty] | WinterOnly | 23
NG-HVAC-Blr-HW-gt2500to10000kBtuh-87p3Ec-Drft | DEER2023 | D23v0 | 2022-10-11 22:24 | Any | Nrs | New | CZ05 | cPVVG | Cap-kBTUh | 399 | 60700 | None | 0 | 0 | 1.44 | 0 | 0 | 0.601 | [7 empty] | WinterOnly | 23
NG-HVAC-Blr-HW-gt2500to10000kBtuh-87p3Ec-Drft | DEER2023 | D23v0 | 2022-10-11 22:24 | Any | Nrs | New | CZ05 | cWVVG | Cap-kBTUh | 841 | 60700 | None | 0 | 0 | 1.06 | 0 | 0 | 0.444 | [7 empty] | WinterOnly | 23
NG-HVAC-Blr-HW-gt2500to10000kBtuh-87p3Ec-Drft | DEER2023 | D23v0 | 2022-10-11 22:24 | Any | Nrs | New | CZ06 | cAVVG | Cap-kBTUh | 721 | 60700 | None | 0 | 0 | 0.679 | 0 | 0 | 0.284 | [7 empty] | WinterOnly | 23
NG-HVAC-Blr-HW-gt2500to10000kBtuh-87p3Ec-Drft | DEER2023 | D23v0 | 2022-10-11 22:24 | Any | Nrs | New | CZ06 | cPVVG | Cap-kBTUh | 347 | 60700 | None | 0 | 0 | 1.14 | 0 | 0 | 0.476 | [7 empty] | WinterOnly | 23
NG-HVAC-Blr-HW-gt2500to10000kBtuh-87p3Ec-Drft | DEER2023 | D23v0 | 2022-10-11 22:24 | Any | Nrs | New | CZ06 | cWVVG | Cap-kBTUh | 721 | 60700 | None | 0 | 0 | 0.679 | 0 | 0 | 0.284 | [7 empty] | WinterOnly | 23
NG-HVAC-Blr-HW-gt2500to10000kBtuh-87p3Ec-Drft | DEER2023 | D23v0 | 2022-10-11 22:24 | Any | Nrs | New | CZ07 | cAVVG | Cap-kBTUh | 557 | 60700 | None | 0 | 0 | 0.749 | 0 | 0 | 0.313 | [7 empty] | WinterOnly | 23
NG-HVAC-Blr-HW-gt2500to10000kBtuh-87p3Ec-Drft | DEER2023 | D23v0 | 2022-10-11 22:24 | Any | Nrs | New | CZ07 | cPVVG | Cap-kBTUh | 306 | 60700 | None | 0 | 0 | 1.16 | 0 | 0 | 0.485 | [7 empty] | WinterOnly | 23
NG-HVAC-Blr-HW-gt2500to10000kBtuh-87p3Ec-Drft | DEER2023 | D23v0 | 2022-10-11 22:24 | Any | Nrs | New | CZ07 | cWVVG | Cap-kBTUh | 557 | 60700 | None | 0 | 0 | 0.749 | 0 | 0 | 0.313 | [7 empty] | WinterOnly | 23
NG-HVAC-Blr-HW-gt2500to10000kBtuh-87p3Ec-Drft | DEER2023 | D23v0 | 2022-10-11 22:24 | Any | Nrs | New | CZ08 | cAVVG | Cap-kBTUh | 726 | 60700 | None | 0 | 0 | 0.644 | 0 | 0 | 0.27 | [7 empty] | WinterOnly | 23
NG-HVAC-Blr-HW-gt2500to10000kBtuh-87p3Ec-Drft | DEER2023 | D23v0 | 2022-10-11 22:24 | Any | Nrs | New | CZ08 | cPVVG | Cap-kBTUh | 348 | 60700 | None | 0 | 0 | 1.11 | 0 | 0 | 0.462 | [7 empty] | WinterOnly | 23
NG-HVAC-Blr-HW-gt2500to10000kBtuh-87p3Ec-Drft | DEER2023 | D23v0 | 2022-10-11 22:24 | Any | Nrs | New | CZ08 | cWVVG | Cap-kBTUh | 726 | 60700 | None | 0 | 0 | 0.644 | 0 | 0 | 0.27 | [7 empty] | WinterOnly | 23
NG-HVAC-Blr-HW-gt2500to10000kBtuh-87p3Ec-Drft | DEER2023 | D23v0 | 2022-10-11 22:24 | Any | Nrs | New | CZ09 | cAVVG | Cap-kBTUh | 687 | 60700 | None | 0 | 0 | 0.715 | 0 | 0 | 0.299 | [7 empty] | WinterOnly | 23
NG-HVAC-Blr-HW-gt2500to10000kBtuh-87p3Ec-Drft | DEER2023 | D23v0 | 2022-10-11 22:24 | Any | Nrs | New | CZ09 | cPVVG | Cap-kBTUh | 338 | 60700 | None | 0 | 0 | 1.16 | 0 | 0 | 0.486 | [7 empty] | WinterOnly | 23
NG-HVAC-Blr-HW-gt2500to10000kBtuh-87p3Ec-Drft | DEER2023 | D23v0 | 2022-10-11 22:24 | Any | Nrs | New | CZ09 | cWVVG | Cap-kBTUh | 687 | 60700 | None | 0 | 0 | 0.715 | 0 | 0 | 0.299 | [7 empty] | WinterOnly | 23
NG-HVAC-Blr-HW-gt2500to10000kBtuh-87p3Ec-Drft | DEER2023 | D23v0 | 2022-10-11 22:24 | Any | Nrs | New | CZ10 | cAVVG | Cap-kBTUh | 718 | 60700 | None | 0 | 0 | 0.8 | 0 | 0 | 0.335 | [7 empty] | WinterOnly | 23
NG-HVAC-Blr-HW-gt2500to10000kBtuh-87p3Ec-Drft | DEER2023 | D23v0 | 2022-10-11 22:24 | Any | Nrs | New | CZ10 | cPVVG | Cap-kBTUh | 349 | 60700 | None | 0 | 0 | 1.23 | 0 | 0 | 0.515 | [7 empty] | WinterOnly | 23
NG-HVAC-Blr-HW-gt2500to10000kBtuh-87p3Ec-Drft | DEER2023 | D23v0 | 2022-10-11 22:24 | Any | Nrs | New | CZ10 | cWVVG | Cap-kBTUh | 718 | 60700 | None | 0 | 0 | 0.8 | 0 | 0 | 0.335 | [7 empty] | WinterOnly | 23
NG-HVAC-Blr-HW-gt2500to10000kBtuh-87p3Ec-Drft | DEER2023 | D23v0 | 2022-10-11 22:24 | Any | Nrs | New | CZ11 | cAVVG | Cap-kBTUh | 821 | 60700 | None | 0 | 0 | 1.01 | 0 | 0 | 0.423 | [7 empty] | WinterOnly | 23
NG-HVAC-Blr-HW-gt2500to10000kBtuh-87p3Ec-Drft | DEER2023 | D23v0 | 2022-10-11 22:24 | Any | Nrs | New | CZ11 | cPVVG | Cap-kBTUh | 387 | 60700 | None | 0 | 0 | 1.36 | 0 | 0 | 0.567 | [7 empty] | WinterOnly | 23
NG-HVAC-Blr-HW-gt2500to10000kBtuh-87p3Ec-Drft | DEER2023 | D23v0 | 2022-10-11 22:24 | Any | Nrs | New | CZ11 | cWVVG | Cap-kBTUh | 821 | 60700 | None | 0 | 0 | 1.01 | 0 | 0 | 0.423 | [7 empty] | WinterOnly | 23
NG-HVAC-Blr-HW-gt2500to10000kBtuh-87p3Ec-Drft | DEER2023 | D23v0 | 2022-10-11 22:24 | Any | Nrs | New | CZ12 | cAVVG | Cap-kBTUh | 893 | 60700 | None | 0 | 0 | 0.937 | 0 | 0 | 0.392 | [7 empty] | WinterOnly | 23
NG-HVAC-Blr-HW-gt2500to10000kBtuh-87p3Ec-Drft | DEER2023 | D23v0 | 2022-10-11 22:24 | Any | Nrs | New | CZ12 | cPVVG | Cap-kBTUh | 417 | 60700 | None | 0 | 0 | 1.3 | 0 | 0 | 0.545 | [7 empty] | WinterOnly | 23
NG-HVAC-Blr-HW-gt2500to10000kBtuh-87p3Ec-Drft | DEER2023 | D23v0 | 2022-10-11 22:24 | Any | Nrs | New | CZ12 | cWVVG | Cap-kBTUh | 893 | 60700 | None | 0 | 0 | 0.937 | 0 | 0 | 0.392 | [7 empty] | WinterOnly | 23
NG-HVAC-Blr-HW-gt2500to10000kBtuh-87p3Ec-Drft | DEER2023 | D23v0 | 2022-10-11 22:24 | Any | Nrs | New | CZ13 | cAVVG | Cap-kBTUh | 830 | 60700 | None | 0 | 0 | 0.875 | 0 | 0 | 0.366 | [7 empty] | WinterOnly | 23
NG-HVAC-Blr-HW-gt2500to10000kBtuh-87p3Ec-Drft | DEER2023 | D23v0 | 2022-10-11 22:24 | Any | Nrs | New | CZ13 | cPVVG | Cap-kBTUh | 389 | 60700 | None | 0 | 0 | 1.24 | 0 | 0 | 0.519 | [7 empty] | WinterOnly | 23
NG-HVAC-Blr-HW-gt2500to10000kBtuh-87p3Ec-Drft | DEER2023 | D23v0 | 2022-10-11 22:24 | Any | Nrs | New | CZ13 | cWVVG | Cap-kBTUh | 830 | 60700 | None | 0 | 0 | 0.875 | 0 | 0 | 0.366 | [7 empty] | WinterOnly | 23
NG-HVAC-Blr-HW-gt2500to10000kBtuh-87p3Ec-Drft | DEER2023 | D23v0 | 2022-10-11 22:24 | Any | Nrs | New | CZ14 | cAVVG | Cap-kBTUh | 959 | 60700 | None | 0 | 0 | 0.93 | 0 | 0 | 0.389 | [7 empty] | WinterOnly | 23
NG-HVAC-Blr-HW-gt2500to10000kBtuh-87p3Ec-Drft | DEER2023 | D23v0 | 2022-10-11 22:24 | Any | Nrs | New | CZ14 | cPVVG | Cap-kBTUh | 450 | 60700 | None | 0 | 0 | 1.27 | 0 | 0 | 0.533 | [7 empty] | WinterOnly | 23
NG-HVAC-Blr-HW-gt2500to10000kBtuh-87p3Ec-Drft | DEER2023 | D23v0 | 2022-10-11 22:24 | Any | Nrs | New | CZ14 | cWVVG | Cap-kBTUh | 959 | 60700 | None | 0 | 0 | 0.93 | 0 | 0 | 0.389 | [7 empty] | WinterOnly | 23
NG-HVAC-Blr-HW-gt2500to10000kBtuh-87p3Ec-Drft | DEER2023 | D23v0 | 2022-10-11 22:24 | Any | Nrs | New | CZ15 | cAVVG | Cap-kBTUh | 645 | 60700 | None | 0 | 0 | 0.47 | 0 | 0 | 0.197 | [7 empty] | WinterOnly | 23
NG-HVAC-Blr-HW-gt2500to10000kBtuh-87p3Ec-Drft | DEER2023 | D23v0 | 2022-10-11 22:24 | Any | Nrs | New | CZ15 | cPVVG | Cap-kBTUh | 334 | 60700 | None | 0 | 0 | 0.898 | 0 | 0 | 0.376 | [7 empty] | WinterOnly | 23
NG-HVAC-Blr-HW-gt2500to10000kBtuh-87p3Ec-Drft | DEER2023 | D23v0 | 2022-10-11 22:24 | Any | Nrs | New | CZ15 | cWVVG | Cap-kBTUh | 645 | 60700 | None | 0 | 0 | 0.47 | 0 | 0 | 0.197 | [7 empty] | WinterOnly | 23
NG-HVAC-Blr-HW-gt2500to10000kBtuh-87p3Ec-Drft | DEER2023 | D23v0 | 2022-10-11 22:24 | Any | Nrs | New | CZ16 | cAVVG | Cap-kBTUh | 1100 | 60700 | None | 0 | 0 | 1.48 | 0 | 0 | 0.619 | [7 empty] | WinterOnly | 23
NG-HVAC-Blr-HW-gt2500to10000kBtuh-87p3Ec-Drft | DEER2023 | D23v0 | 2022-10-11 22:24 | Any | Nrs | New | CZ16 | cPVVG | Cap-kBTUh | 579 | 60700 | None | 0 | 0 | 1.54 | 0 | 0 | 0.645 | [7 empty] | WinterOnly | 23
NG-HVAC-Blr-HW-gt2500to10000kBtuh-87p3Ec-Drft | DEER2023 | D23v0 | 2022-10-11 22:24 | Any | Nrs | New | CZ16 | cWVVG | Cap-kBTUh | 1100 | 60700 | None | 0 | 0 | 1.48 | 0 | 0 | 0.619 | [7 empty] | WinterOnly | 23
NG-HVAC-Blr-HW-gt2500to10000kBtuh-87p3Ec-Drft | DEER2023 | D23v0 | 2022-10-11 22:24 | Any | OfL | New | CZ01 | cAVVG | Cap-kBTUh | 1610 | 175000 | None | 0 | 0 | 0.257 | 0 | 0 | 0.108 | [7 empty] | WinterOnly | 23
NG-HVAC-Blr-HW-gt2500to10000kBtuh-87p3Ec-Drft | DEER2023 | D23v0 | 2022-10-11 22:24 | Any | OfL | New | CZ01 | cPVVG | Cap-kBTUh | 1600 | 175000 | None | 0 | 0 | 0.258 | 0 | 0 | 0.108 | [7 empty] | WinterOnly | 23
NG-HVAC-Blr-HW-gt2500to10000kBtuh-87p3Ec-Drft | DEER2023 | D23v0 | 2022-10-11 22:24 | Any | OfL | New | CZ01 | cWVVG | Cap-kBTUh | 1610 | 175000 | None | 0 | 0 | 0.257 | 0 | 0 | 0.108 | [7 empty] | WinterOnly | 23
NG-HVAC-Blr-HW-gt2500to10000kBtuh-87p3Ec-Drft | DEER2023 | D23v0 | 2022-10-11 22:24 | Any | OfL | New | CZ02 | cAVVG | Cap-kBTUh | 1820 | 175000 | None | 0 | 0 | 0.18 | 0 | 0 | 0.0751 | [7 empty] | WinterOnly | 23
NG-HVAC-Blr-HW-gt2500to10000kBtuh-87p3Ec-Drft | DEER2023 | D23v0 | 2022-10-11 22:24 | Any | OfL | New | CZ02 | cPVVG | Cap-kBTUh | 1810 | 175000 | None | 0 | 0 | 0.179 | 0 | 0 | 0.0748 | [7 empty] | WinterOnly | 23
NG-HVAC-Blr-HW-gt2500to10000kBtuh-87p3Ec-Drft | DEER2023 | D23v0 | 2022-10-11 22:24 | Any | OfL | New | CZ02 | cWVVG | Cap-kBTUh | 1820 | 175000 | None | 0 | 0 | 0.18 | 0 | 0 | 0.0751 | [7 empty] | WinterOnly | 23
NG-HVAC-Blr-HW-gt2500to10000kBtuh-87p3Ec-Drft | DEER2023 | D23v0 | 2022-10-11 22:24 | Any | OfL | New | CZ03 | cAVVG | Cap-kBTUh | 1560 | 175000 | None | 0 | 0 | 0.152 | 0 | 0 | 0.0636 | [7 empty] | WinterOnly | 23
NG-HVAC-Blr-HW-gt2500to10000kBtuh-87p3Ec-Drft | DEER2023 | D23v0 | 2022-10-11 22:24 | Any | OfL | New | CZ03 | cPVVG | Cap-kBTUh | 1550 | 175000 | None | 0 | 0 | 0.151 | 0 | 0 | 0.0633 | [7 empty] | WinterOnly | 23
NG-HVAC-Blr-HW-gt2500to10000kBtuh-87p3Ec-Drft | DEER2023 | D23v0 | 2022-10-11 22:24 | Any | OfL | New | CZ03 | cWVVG | Cap-kBTUh | 1560 | 175000 | None | 0 | 0 | 0.152 | 0 | 0 | 0.0636 | [7 empty] | WinterOnly | 23
NG-HVAC-Blr-HW-gt2500to10000kBtuh-87p3Ec-Drft | DEER2023 | D23v0 | 2022-10-11 22:24 | Any | OfL | New | CZ04 | cAVVG | Cap-kBTUh | 1710 | 175000 | None | 0 | 0 | 0.133 | 0 | 0 | 0.0555 | [7 empty] | WinterOnly | 23
NG-HVAC-Blr-HW-gt2500to10000kBtuh-87p3Ec-Drft | DEER2023 | D23v0 | 2022-10-11 22:24 | Any | OfL | New | CZ04 | cPVVG | Cap-kBTUh | 1690 | 175000 | None | 0 | 0 | 0.131 | 0 | 0 | 0.0549 | [7 empty] | WinterOnly | 23
NG-HVAC-Blr-HW-gt2500to10000kBtuh-87p3Ec-Drft | DEER2023 | D23v0 | 2022-10-11 22:24 | Any | OfL | New | CZ04 | cWVVG | Cap-kBTUh | 1710 | 175000 | None | 0 | 0 | 0.133 | 0 | 0 | 0.0555 | [7 empty] | WinterOnly | 23
NG-HVAC-Blr-HW-gt2500to10000kBtuh-87p3Ec-Drft | DEER2023 | D23v0 | 2022-10-11 22:24 | Any | OfL | New | CZ05 | cAVVG | Cap-kBTUh | 1280 | 175000 | None | 0 | 0 | 0.138 | 0 | 0 | 0.0576 | [7 empty] | WinterOnly | 23
NG-HVAC-Blr-HW-gt2500to10000kBtuh-87p3Ec-Drft | DEER2023 | D23v0 | 2022-10-11 22:24 | Any | OfL | New | CZ05 | cPVVG | Cap-kBTUh | 1270 | 175000 | None | 0 | 0 | 0.137 | 0 | 0 | 0.0571 | [7 empty] | WinterOnly | 23
NG-HVAC-Blr-HW-gt2500to10000kBtuh-87p3Ec-Drft | DEER2023 | D23v0 | 2022-10-11 22:24 | Any | OfL | New | CZ05 | cWVVG | Cap-kBTUh | 1280 | 175000 | None | 0 | 0 | 0.138 | 0 | 0 | 0.0576 | [7 empty] | WinterOnly | 23
NG-HVAC-Blr-HW-gt2500to10000kBtuh-87p3Ec-Drft | DEER2023 | D23v0 | 2022-10-11 22:24 | Any | OfL | New | CZ06 | cAVVG | Cap-kBTUh | 911 | 175000 | None | 0 | 0 | 0.105 | 0 | 0 | 0.0441 | [7 empty] | WinterOnly | 23
NG-HVAC-Blr-HW-gt2500to10000kBtuh-87p3Ec-Drft | DEER2023 | D23v0 | 2022-10-11 22:24 | Any | OfL | New | CZ06 | cPVVG | Cap-kBTUh | 884 | 175000 | None | 0 | 0 | 0.104 | 0 | 0 | 0.0435 | [7 empty] | WinterOnly | 23
NG-HVAC-Blr-HW-gt2500to10000kBtuh-87p3Ec-Drft | DEER2023 | D23v0 | 2022-10-11 22:24 | Any | OfL | New | CZ06 | cWVVG | Cap-kBTUh | 911 | 175000 | None | 0 | 0 | 0.105 | 0 | 0 | 0.0441 | [7 empty] | WinterOnly | 23
NG-HVAC-Blr-HW-gt2500to10000kBtuh-87p3Ec-Drft | DEER2023 | D23v0 | 2022-10-11 22:24 | Any | OfL | New | CZ07 | cAVVG | Cap-kBTUh | 443 | 175000 | None | 0 | 0 | 0.131 | 0 | 0 | 0.0547 | [7 empty] | WinterOnly | 23
NG-HVAC-Blr-HW-gt2500to10000kBtuh-87p3Ec-Drft | DEER2023 | D23v0 | 2022-10-11 22:24 | Any | OfL | New | CZ07 | cPVVG | Cap-kBTUh | 417 | 175000 | None | 0 | 0 | 0.131 | 0 | 0 | 0.055 | [7 empty] | WinterOnly | 23
NG-HVAC-Blr-HW-gt2500to10000kBtuh-87p3Ec-Drft | DEER2023 | D23v0 | 2022-10-11 22:24 | Any | OfL | New | CZ07 | cWVVG | Cap-kBTUh | 443 | 175000 | None | 0 | 0 | 0.131 | 0 | 0 | 0.0547 | [7 empty] | WinterOnly | 23
NG-HVAC-Blr-HW-gt2500to10000kBtuh-87p3Ec-Drft | DEER2023 | D23v0 | 2022-10-11 22:24 | Any | OfL | New | CZ08 | cAVVG | Cap-kBTUh | 914 | 175000 | None | 0 | 0 | 0.101 | 0 | 0 | 0.0421 | [7 empty] | WinterOnly | 23
NG-HVAC-Blr-HW-gt2500to10000kBtuh-87p3Ec-Drft | DEER2023 | D23v0 | 2022-10-11 22:24 | Any | OfL | New | CZ08 | cPVVG | Cap-kBTUh | 884 | 175000 | None | 0 | 0 | 0.099 | 0 | 0 | 0.0414 | [7 empty] | WinterOnly | 23
NG-HVAC-Blr-HW-gt2500to10000kBtuh-87p3Ec-Drft | DEER2023 | D23v0 | 2022-10-11 22:24 | Any | OfL | New | CZ08 | cWVVG | Cap-kBTUh | 914 | 175000 | None | 0 | 0 | 0.101 | 0 | 0 | 0.0421 | [7 empty] | WinterOnly | 23
NG-HVAC-Blr-HW-gt2500to10000kBtuh-87p3Ec-Drft | DEER2023 | D23v0 | 2022-10-11 22:24 | Any | OfL | New | CZ09 | cAVVG | Cap-kBTUh | 949 | 175000 | None | 0 | 0 | 0.117 | 0 | 0 | 0.0488 | [7 empty] | WinterOnly | 23
NG-HVAC-Blr-HW-gt2500to10000kBtuh-87p3Ec-Drft | DEER2023 | D23v0 | 2022-10-11 22:24 | Any | OfL | New | CZ09 | cPVVG | Cap-kBTUh | 908 | 175000 | None | 0 | 0 | 0.113 | 0 | 0 | 0.0473 | [7 empty] | WinterOnly | 23
NG-HVAC-Blr-HW-gt2500to10000kBtuh-87p3Ec-Drft | DEER2023 | D23v0 | 2022-10-11 22:24 | Any | OfL | New | CZ09 | cWVVG | Cap-kBTUh | 949 | 175000 | None | 0 | 0 | 0.117 | 0 | 0 | 0.0488 | [7 empty] | WinterOnly | 23
NG-HVAC-Blr-HW-gt2500to10000kBtuh-87p3Ec-Drft | DEER2023 | D23v0 | 2022-10-11 22:24 | Any | OfL | New | CZ10 | cAVVG | Cap-kBTUh | 1060 | 175000 | None | 0 | 0 | 0.131 | 0 | 0 | 0.0548 | [7 empty] | WinterOnly | 23
NG-HVAC-Blr-HW-gt2500to10000kBtuh-87p3Ec-Drft | DEER2023 | D23v0 | 2022-10-11 22:24 | Any | OfL | New | CZ10 | cPVVG | Cap-kBTUh | 1030 | 175000 | None | 0 | 0 | 0.129 | 0 | 0 | 0.0541 | [7 empty] | WinterOnly | 23
NG-HVAC-Blr-HW-gt2500to10000kBtuh-87p3Ec-Drft | DEER2023 | D23v0 | 2022-10-11 22:24 | Any | OfL | New | CZ10 | cWVVG | Cap-kBTUh | 1060 | 175000 | None | 0 | 0 | 0.131 | 0 | 0 | 0.0548 | [7 empty] | WinterOnly | 23
NG-HVAC-Blr-HW-gt2500to10000kBtuh-87p3Ec-Drft | DEER2023 | D23v0 | 2022-10-11 22:24 | Any | OfL | New | CZ11 | cAVVG | Cap-kBTUh | 1890 | 175000 | None | 0 | 0 | 0.2 | 0 | 0 | 0.0835 | [7 empty] | WinterOnly | 23
NG-HVAC-Blr-HW-gt2500to10000kBtuh-87p3Ec-Drft | DEER2023 | D23v0 | 2022-10-11 22:24 | Any | OfL | New | CZ11 | cPVVG | Cap-kBTUh | 1870 | 175000 | None | 0 | 0 | 0.198 | 0 | 0 | 0.0829 | [7 empty] | WinterOnly | 23
NG-HVAC-Blr-HW-gt2500to10000kBtuh-87p3Ec-Drft | DEER2023 | D23v0 | 2022-10-11 22:24 | Any | OfL | New | CZ11 | cWVVG | Cap-kBTUh | 1890 | 175000 | None | 0 | 0 | 0.2 | 0 | 0 | 0.0835 | [7 empty] | WinterOnly | 23
NG-HVAC-Blr-HW-gt2500to10000kBtuh-87p3Ec-Drft | DEER2023 | D23v0 | 2022-10-11 22:24 | Any | OfL | New | CZ12 | cAVVG | Cap-kBTUh | 1860 | 175000 | None | 0 | 0 | 0.177 | 0 | 0 | 0.0739 | [7 empty] | WinterOnly | 23
NG-HVAC-Blr-HW-gt2500to10000kBtuh-87p3Ec-Drft | DEER2023 | D23v0 | 2022-10-11 22:24 | Any | OfL | New | CZ12 | cPVVG | Cap-kBTUh | 1840 | 175000 | None | 0 | 0 | 0.176 | 0 | 0 | 0.0735 | [7 empty] | WinterOnly | 23
NG-HVAC-Blr-HW-gt2500to10000kBtuh-87p3Ec-Drft | DEER2023 | D23v0 | 2022-10-11 22:24 | Any | OfL | New | CZ12 | cWVVG | Cap-kBTUh | 1860 | 175000 | None | 0 | 0 | 0.177 | 0 | 0 | 0.0739 | [7 empty] | WinterOnly | 23
NG-HVAC-Blr-HW-gt2500to10000kBtuh-87p3Ec-Drft | DEER2023 | D23v0 | 2022-10-11 22:24 | Any | OfL | New | CZ13 | cAVVG | Cap-kBTUh | 1800 | 175000 | None | 0 | 0 | 0.166 | 0 | 0 | 0.0694 | [7 empty] | WinterOnly | 23
NG-HVAC-Blr-HW-gt2500to10000kBtuh-87p3Ec-Drft | DEER2023 | D23v0 | 2022-10-11 22:24 | Any | OfL | New | CZ13 | cPVVG | Cap-kBTUh | 1780 | 175000 | None | 0 | 0 | 0.165 | 0 | 0 | 0.069 | [7 empty] | WinterOnly | 23
NG-HVAC-Blr-HW-gt2500to10000kBtuh-87p3Ec-Drft | DEER2023 | D23v0 | 2022-10-11 22:24 | Any | OfL | New | CZ13 | cWVVG | Cap-kBTUh | 1800 | 175000 | None | 0 | 0 | 0.166 | 0 | 0 | 0.0694 | [7 empty] | WinterOnly | 23
NG-HVAC-Blr-HW-gt2500to10000kBtuh-87p3Ec-Drft | DEER2023 | D23v0 | 2022-10-11 22:24 | Any | OfL | New | CZ14 | cAVVG | Cap-kBTUh | 1970 | 175000 | None | 0 | 0 | 0.159 | 0 | 0 | 0.0666 | [7 empty] | WinterOnly | 23
NG-HVAC-Blr-HW-gt2500to10000kBtuh-87p3Ec-Drft | DEER2023 | D23v0 | 2022-10-11 22:24 | Any | OfL | New | CZ14 | cPVVG | Cap-kBTUh | 1950 | 175000 | None | 0 | 0 | 0.157 | 0 | 0 | 0.0658 | [7 empty] | WinterOnly | 23
NG-HVAC-Blr-HW-gt2500to10000kBtuh-87p3Ec-Drft | DEER2023 | D23v0 | 2022-10-11 22:24 | Any | OfL | New | CZ14 | cWVVG | Cap-kBTUh | 1970 | 175000 | None | 0 | 0 | 0.159 | 0 | 0 | 0.0666 | [7 empty] | WinterOnly | 23
NG-HVAC-Blr-HW-gt2500to10000kBtuh-87p3Ec-Drft | DEER2023 | D23v0 | 2022-10-11 22:24 | Any | OfL | New | CZ15 | cAVVG | Cap-kBTUh | 909 | 175000 | None | 0 | 0 | 0.0923 | 0 | 0 | 0.0386 | [7 empty] | WinterOnly | 23
NG-HVAC-Blr-HW-gt2500to10000kBtuh-87p3Ec-Drft | DEER2023 | D23v0 | 2022-10-11 22:24 | Any | OfL | New | CZ15 | cPVVG | Cap-kBTUh | 931 | 175000 | None | 0 | 0 | 0.0859 | 0 | 0 | 0.0359 | [7 empty] | WinterOnly | 23
NG-HVAC-Blr-HW-gt2500to10000kBtuh-87p3Ec-Drft | DEER2023 | D23v0 | 2022-10-11 22:24 | Any | OfL | New | CZ15 | cWVVG | Cap-kBTUh | 909 | 175000 | None | 0 | 0 | 0.0923 | 0 | 0 | 0.0386 | [7 empty] | WinterOnly | 23
NG-HVAC-Blr-HW-gt2500to10000kBtuh-87p3Ec-Drft | DEER2023 | D23v0 | 2022-10-11 22:24 | Any | OfL | New | CZ16 | cAVVG | Cap-kBTUh | 3200 | 175000 | None | 0 | 0 | 0.278 | 0 | 0 | 0.116 | [7 empty] | WinterOnly | 23
NG-HVAC-Blr-HW-gt2500to10000kBtuh-87p3Ec-Drft | DEER2023 | D23v0 | 2022-10-11 22:24 | Any | OfL | New | CZ16 | cPVVG | Cap-kBTUh | 3190 | 175000 | None | 0 | 0 | 0.28 | 0 | 0 | 0.117 | [7 empty] | WinterOnly | 23
NG-HVAC-Blr-HW-gt2500to10000kBtuh-87p3Ec-Drft | DEER2023 | D23v0 | 2022-10-11 22:24 | Any | OfL | New | CZ16 | cWVVG | Cap-kBTUh | 3200 | 175000 | None | 0 | 0 | 0.278 | 0 | 0 | 0.116 | [7 empty] | WinterOnly | 23
NG-HVAC-Blr-HW-gt2500to10000kBtuh-87p3Ec-Drft | DEER2023 | D23v0 | 2022-10-11 22:24 | Any | OfS | New | CZ01 | cAVVG | Cap-kBTUh | 159 | 10000 | None | 0 | 0 | 0.266 | 0 | 0 | 0.202 | [7 empty] | WinterOnly | 23
NG-HVAC-Blr-HW-gt2500to10000kBtuh-87p3Ec-Drft | DEER2023 | D23v0 | 2022-10-11 22:24 | Any | OfS | New | CZ01 | cPVVG | Cap-kBTUh | 160 | 10000 | None | 0 | 0 | 0.265 | 0 | 0 | 0.202 | [7 empty] | WinterOnly | 23
NG-HVAC-Blr-HW-gt2500to10000kBtuh-87p3Ec-Drft | DEER2023 | D23v0 | 2022-10-11 22:24 | Any | OfS | New | CZ01 | cWVVG | Cap-kBTUh | 159 | 10000 | None | 0 | 0 | 0.266 | 0 | 0 | 0.202 | [7 empty] | WinterOnly | 23
NG-HVAC-Blr-HW-gt2500to10000kBtuh-87p3Ec-Drft | DEER2023 | D23v0 | 2022-10-11 22:24 | Any | OfS | New | CZ02 | cAVVG | Cap-kBTUh | 162 | 10000 | None | 0 | 0 | 0.183 | 0 | 0 | 0.139 | [7 empty] | WinterOnly | 23
NG-HVAC-Blr-HW-gt2500to10000kBtuh-87p3Ec-Drft | DEER2023 | D23v0 | 2022-10-11 22:24 | Any | OfS | New | CZ02 | cPVVG | Cap-kBTUh | 162 | 10000 | None | 0 | 0 | 0.181 | 0 | 0 | 0.138 | [7 empty] | WinterOnly | 23
NG-HVAC-Blr-HW-gt2500to10000kBtuh-87p3Ec-Drft | DEER2023 | D23v0 | 2022-10-11 22:24 | Any | OfS | New | CZ02 | cWVVG | Cap-kBTUh | 162 | 10000 | None | 0 | 0 | 0.183 | 0 | 0 | 0.139 | [7 empty] | WinterOnly | 23
NG-HVAC-Blr-HW-gt2500to10000kBtuh-87p3Ec-Drft | DEER2023 | D23v0 | 2022-10-11 22:24 | Any | OfS | New | CZ03 | cAVVG | Cap-kBTUh | 151 | 10000 | None | 0 | 0 | 0.17 | 0 | 0 | 0.129 | [7 empty] | WinterOnly | 23
NG-HVAC-Blr-HW-gt2500to10000kBtuh-87p3Ec-Drft | DEER2023 | D23v0 | 2022-10-11 22:24 | Any | OfS | New | CZ03 | cPVVG | Cap-kBTUh | 151 | 10000 | None | 0 | 0 | 0.168 | 0 | 0 | 0.128 | [7 empty] | WinterOnly | 23
NG-HVAC-Blr-HW-gt2500to10000kBtuh-87p3Ec-Drft | DEER2023 | D23v0 | 2022-10-11 22:24 | Any | OfS | New | CZ03 | cWVVG | Cap-kBTUh | 151 | 10000 | None | 0 | 0 | 0.17 | 0 | 0 | 0.129 | [7 empty] | WinterOnly | 23
NG-HVAC-Blr-HW-gt2500to10000kBtuh-87p3Ec-Drft | DEER2023 | D23v0 | 2022-10-11 22:24 | Any | OfS | New | CZ04 | cAVVG | Cap-kBTUh | 149 | 10000 | None | 0 | 0 | 0.143 | 0 | 0 | 0.109 | [7 empty] | WinterOnly | 23
NG-HVAC-Blr-HW-gt2500to10000kBtuh-87p3Ec-Drft | DEER2023 | D23v0 | 2022-10-11 22:24 | Any | OfS | New | CZ04 | cPVVG | Cap-kBTUh | 149 | 10000 | None | 0 | 0 | 0.141 | 0 | 0 | 0.107 | [7 empty] | WinterOnly | 23
NG-HVAC-Blr-HW-gt2500to10000kBtuh-87p3Ec-Drft | DEER2023 | D23v0 | 2022-10-11 22:24 | Any | OfS | New | CZ04 | cWVVG | Cap-kBTUh | 149 | 10000 | None | 0 | 0 | 0.143 | 0 | 0 | 0.109 | [7 empty] | WinterOnly | 23
NG-HVAC-Blr-HW-gt2500to10000kBtuh-87p3Ec-Drft | DEER2023 | D23v0 | 2022-10-11 22:24 | Any | OfS | New | CZ05 | cAVVG | Cap-kBTUh | 136 | 10000 | None | 0 | 0 | 0.173 | 0 | 0 | 0.132 | [7 empty] | WinterOnly | 23
NG-HVAC-Blr-HW-gt2500to10000kBtuh-87p3Ec-Drft | DEER2023 | D23v0 | 2022-10-11 22:24 | Any | OfS | New | CZ05 | cPVVG | Cap-kBTUh | 137 | 10000 | None | 0 | 0 | 0.171 | 0 | 0 | 0.13 | [7 empty] | WinterOnly | 23
NG-HVAC-Blr-HW-gt2500to10000kBtuh-87p3Ec-Drft | DEER2023 | D23v0 | 2022-10-11 22:24 | Any | OfS | New | CZ05 | cWVVG | Cap-kBTUh | 136 | 10000 | None | 0 | 0 | 0.173 | 0 | 0 | 0.132 | [7 empty] | WinterOnly | 23
NG-HVAC-Blr-HW-gt2500to10000kBtuh-87p3Ec-Drft | DEER2023 | D23v0 | 2022-10-11 22:24 | Any | OfS | New | CZ06 | cAVVG | Cap-kBTUh | 109 | 10000 | None | 0 | 0 | 0.126 | 0 | 0 | 0.0955 | [7 empty] | WinterOnly | 23
NG-HVAC-Blr-HW-gt2500to10000kBtuh-87p3Ec-Drft | DEER2023 | D23v0 | 2022-10-11 22:24 | Any | OfS | New | CZ06 | cPVVG | Cap-kBTUh | 108 | 10000 | None | 0 | 0 | 0.123 | 0 | 0 | 0.0936 | [7 empty] | WinterOnly | 23
NG-HVAC-Blr-HW-gt2500to10000kBtuh-87p3Ec-Drft | DEER2023 | D23v0 | 2022-10-11 22:24 | Any | OfS | New | CZ06 | cWVVG | Cap-kBTUh | 109 | 10000 | None | 0 | 0 | 0.126 | 0 | 0 | 0.0955 | [7 empty] | WinterOnly | 23
NG-HVAC-Blr-HW-gt2500to10000kBtuh-87p3Ec-Drft | DEER2023 | D23v0 | 2022-10-11 22:24 | Any | OfS | New | CZ07 | cAVVG | Cap-kBTUh | 86.6 | 10000 | None | 0 | 0 | 0.129 | 0 | 0 | 0.0982 | [7 empty] | WinterOnly | 23
NG-HVAC-Blr-HW-gt2500to10000kBtuh-87p3Ec-Drft | DEER2023 | D23v0 | 2022-10-11 22:24 | Any | OfS | New | CZ07 | cPVVG | Cap-kBTUh | 86.8 | 10000 | None | 0 | 0 | 0.126 | 0 | 0 | 0.0961 | [7 empty] | WinterOnly | 23
NG-HVAC-Blr-HW-gt2500to10000kBtuh-87p3Ec-Drft | DEER2023 | D23v0 | 2022-10-11 22:24 | Any | OfS | New | CZ07 | cWVVG | Cap-kBTUh | 86.6 | 10000 | None | 0 | 0 | 0.129 | 0 | 0 | 0.0982 | [7 empty] | WinterOnly | 23
NG-HVAC-Blr-HW-gt2500to10000kBtuh-87p3Ec-Drft | DEER2023 | D23v0 | 2022-10-11 22:24 | Any | OfS | New | CZ08 | cAVVG | Cap-kBTUh | 113 | 10000 | None | 0 | 0 | 0.118 | 0 | 0 | 0.0898 | [7 empty] | WinterOnly | 23
NG-HVAC-Blr-HW-gt2500to10000kBtuh-87p3Ec-Drft | DEER2023 | D23v0 | 2022-10-11 22:24 | Any | OfS | New | CZ08 | cPVVG | Cap-kBTUh | 112 | 10000 | None | 0 | 0 | 0.116 | 0 | 0 | 0.0879 | [7 empty] | WinterOnly | 23
NG-HVAC-Blr-HW-gt2500to10000kBtuh-87p3Ec-Drft | DEER2023 | D23v0 | 2022-10-11 22:24 | Any | OfS | New | CZ08 | cWVVG | Cap-kBTUh | 113 | 10000 | None | 0 | 0 | 0.118 | 0 | 0 | 0.0898 | [7 empty] | WinterOnly | 23
NG-HVAC-Blr-HW-gt2500to10000kBtuh-87p3Ec-Drft | DEER2023 | D23v0 | 2022-10-11 22:24 | Any | OfS | New | CZ09 | cAVVG | Cap-kBTUh | 103 | 10000 | None | 0 | 0 | 0.124 | 0 | 0 | 0.094 | [7 empty] | WinterOnly | 23
NG-HVAC-Blr-HW-gt2500to10000kBtuh-87p3Ec-Drft | DEER2023 | D23v0 | 2022-10-11 22:24 | Any | OfS | New | CZ09 | cPVVG | Cap-kBTUh | 101 | 10000 | None | 0 | 0 | 0.119 | 0 | 0 | 0.0908 | [7 empty] | WinterOnly | 23
NG-HVAC-Blr-HW-gt2500to10000kBtuh-87p3Ec-Drft | DEER2023 | D23v0 | 2022-10-11 22:24 | Any | OfS | New | CZ09 | cWVVG | Cap-kBTUh | 103 | 10000 | None | 0 | 0 | 0.124 | 0 | 0 | 0.094 | [7 empty] | WinterOnly | 23
NG-HVAC-Blr-HW-gt2500to10000kBtuh-87p3Ec-Drft | DEER2023 | D23v0 | 2022-10-11 22:24 | Any | OfS | New | CZ10 | cAVVG | Cap-kBTUh | 110 | 10000 | None | 0 | 0 | 0.132 | 0 | 0 | 0.1 | [7 empty] | WinterOnly | 23
NG-HVAC-Blr-HW-gt2500to10000kBtuh-87p3Ec-Drft | DEER2023 | D23v0 | 2022-10-11 22:24 | Any | OfS | New | CZ10 | cPVVG | Cap-kBTUh | 108 | 10000 | None | 0 | 0 | 0.129 | 0 | 0 | 0.0978 | [7 empty] | WinterOnly | 23
NG-HVAC-Blr-HW-gt2500to10000kBtuh-87p3Ec-Drft | DEER2023 | D23v0 | 2022-10-11 22:24 | Any | OfS | New | CZ10 | cWVVG | Cap-kBTUh | 110 | 10000 | None | 0 | 0 | 0.132 | 0 | 0 | 0.1 | [7 empty] | WinterOnly | 23
NG-HVAC-Blr-HW-gt2500to10000kBtuh-87p3Ec-Drft | DEER2023 | D23v0 | 2022-10-11 22:24 | Any | OfS | New | CZ11 | cAVVG | Cap-kBTUh | 157 | 10000 | None | 0 | 0 | 0.166 | 0 | 0 | 0.126 | [7 empty] | WinterOnly | 23
NG-HVAC-Blr-HW-gt2500to10000kBtuh-87p3Ec-Drft | DEER2023 | D23v0 | 2022-10-11 22:24 | Any | OfS | New | CZ11 | cPVVG | Cap-kBTUh | 157 | 10000 | None | 0 | 0 | 0.163 | 0 | 0 | 0.124 | [7 empty] | WinterOnly | 23
NG-HVAC-Blr-HW-gt2500to10000kBtuh-87p3Ec-Drft | DEER2023 | D23v0 | 2022-10-11 22:24 | Any | OfS | New | CZ11 | cWVVG | Cap-kBTUh | 157 | 10000 | None | 0 | 0 | 0.166 | 0 | 0 | 0.126 | [7 empty] | WinterOnly | 23
NG-HVAC-Blr-HW-gt2500to10000kBtuh-87p3Ec-Drft | DEER2023 | D23v0 | 2022-10-11 22:24 | Any | OfS | New | CZ12 | cAVVG | Cap-kBTUh | 163 | 10000 | None | 0 | 0 | 0.163 | 0 | 0 | 0.124 | [7 empty] | WinterOnly | 23
NG-HVAC-Blr-HW-gt2500to10000kBtuh-87p3Ec-Drft | DEER2023 | D23v0 | 2022-10-11 22:24 | Any | OfS | New | CZ12 | cPVVG | Cap-kBTUh | 163 | 10000 | None | 0 | 0 | 0.162 | 0 | 0 | 0.123 | [7 empty] | WinterOnly | 23
NG-HVAC-Blr-HW-gt2500to10000kBtuh-87p3Ec-Drft | DEER2023 | D23v0 | 2022-10-11 22:24 | Any | OfS | New | CZ12 | cWVVG | Cap-kBTUh | 163 | 10000 | None | 0 | 0 | 0.163 | 0 | 0 | 0.124 | [7 empty] | WinterOnly | 23
NG-HVAC-Blr-HW-gt2500to10000kBtuh-87p3Ec-Drft | DEER2023 | D23v0 | 2022-10-11 22:24 | Any | OfS | New | CZ13 | cAVVG | Cap-kBTUh | 160 | 10000 | None | 0 | 0 | 0.141 | 0 | 0 | 0.107 | [7 empty] | WinterOnly | 23
NG-HVAC-Blr-HW-gt2500to10000kBtuh-87p3Ec-Drft | DEER2023 | D23v0 | 2022-10-11 22:24 | Any | OfS | New | CZ13 | cPVVG | Cap-kBTUh | 160 | 10000 | None | 0 | 0 | 0.138 | 0 | 0 | 0.105 | [7 empty] | WinterOnly | 23
NG-HVAC-Blr-HW-gt2500to10000kBtuh-87p3Ec-Drft | DEER2023 | D23v0 | 2022-10-11 22:24 | Any | OfS | New | CZ13 | cWVVG | Cap-kBTUh | 160 | 10000 | None | 0 | 0 | 0.141 | 0 | 0 | 0.107 | [7 empty] | WinterOnly | 23
NG-HVAC-Blr-HW-gt2500to10000kBtuh-87p3Ec-Drft | DEER2023 | D23v0 | 2022-10-11 22:24 | Any | OfS | New | CZ14 | cAVVG | Cap-kBTUh | 165 | 10000 | None | 0 | 0 | 0.141 | 0 | 0 | 0.107 | [7 empty] | WinterOnly | 23
NG-HVAC-Blr-HW-gt2500to10000kBtuh-87p3Ec-Drft | DEER2023 | D23v0 | 2022-10-11 22:24 | Any | OfS | New | CZ14 | cPVVG | Cap-kBTUh | 165 | 10000 | None | 0 | 0 | 0.138 | 0 | 0 | 0.105 | [7 empty] | WinterOnly | 23
NG-HVAC-Blr-HW-gt2500to10000kBtuh-87p3Ec-Drft | DEER2023 | D23v0 | 2022-10-11 22:24 | Any | OfS | New | CZ14 | cWVVG | Cap-kBTUh | 165 | 10000 | None | 0 | 0 | 0.141 | 0 | 0 | 0.107 | [7 empty] | WinterOnly | 23
NG-HVAC-Blr-HW-gt2500to10000kBtuh-87p3Ec-Drft | DEER2023 | D23v0 | 2022-10-11 22:24 | Any | OfS | New | CZ15 | cAVVG | Cap-kBTUh | 87.8 | 10000 | None | 0 | 0 | 0.0695 | 0 | 0 | 0.0528 | [7 empty] | WinterOnly | 23
NG-HVAC-Blr-HW-gt2500to10000kBtuh-87p3Ec-Drft | DEER2023 | D23v0 | 2022-10-11 22:24 | Any | OfS | New | CZ15 | cPVVG | Cap-kBTUh | 89.7 | 10000 | None | 0 | 0 | 0.0704 | 0 | 0 | 0.0535 | [7 empty] | WinterOnly | 23
NG-HVAC-Blr-HW-gt2500to10000kBtuh-87p3Ec-Drft | DEER2023 | D23v0 | 2022-10-11 22:24 | Any | OfS | New | CZ15 | cWVVG | Cap-kBTUh | 87.8 | 10000 | None | 0 | 0 | 0.0695 | 0 | 0 | 0.0528 | [7 empty] | WinterOnly | 23
NG-HVAC-Blr-HW-gt2500to10000kBtuh-87p3Ec-Drft | DEER2023 | D23v0 | 2022-10-11 22:24 | Any | OfS | New | CZ16 | cAVVG | Cap-kBTUh | 214 | 10000 | None | 0 | 0 | 0.253 | 0 | 0 | 0.192 | [7 empty] | WinterOnly | 23
NG-HVAC-Blr-HW-gt2500to10000kBtuh-87p3Ec-Drft | DEER2023 | D23v0 | 2022-10-11 22:24 | Any | OfS | New | CZ16 | cPVVG | Cap-kBTUh | 215 | 10000 | None | 0 | 0 | 0.253 | 0 | 0 | 0.192 | [7 empty] | WinterOnly | 23
NG-HVAC-Blr-HW-gt2500to10000kBtuh-87p3Ec-Drft | DEER2023 | D23v0 | 2022-10-11 22:24 | Any | OfS | New | CZ16 | cWVVG | Cap-kBTUh | 214 | 10000 | None | 0 | 0 | 0.253 | 0 | 0 | 0.192 | [7 empty] | WinterOnly | 23
NG-HVAC-Blr-HW-gt2500to10000kBtuh-87p3Ec-Drft | DEER2023 | D23v0 | 2022-10-11 22:24 | Any | Rt3 | New | CZ01 | cAVVG | Cap-kBTUh | 1120 | 120000 | None | 0 | 0 | 0.458 | 0 | 0 | 0.192 | [7 empty] | WinterOnly | 23
NG-HVAC-Blr-HW-gt2500to10000kBtuh-87p3Ec-Drft | DEER2023 | D23v0 | 2022-10-11 22:24 | Any | Rt3 | New | CZ01 | cPVVG | Cap-kBTUh | 1120 | 120000 | None | 0 | 0 | 0.466 | 0 | 0 | 0.195 | [7 empty] | WinterOnly | 23
NG-HVAC-Blr-HW-gt2500to10000kBtuh-87p3Ec-Drft | DEER2023 | D23v0 | 2022-10-11 22:24 | Any | Rt3 | New | CZ01 | cWVVG | Cap-kBTUh | 1120 | 120000 | None | 0 | 0 | 0.458 | 0 | 0 | 0.192 | [7 empty] | WinterOnly | 23
NG-HVAC-Blr-HW-gt2500to10000kBtuh-87p3Ec-Drft | DEER2023 | D23v0 | 2022-10-11 22:24 | Any | Rt3 | New | CZ02 | cAVVG | Cap-kBTUh | 1360 | 120000 | None | 0 | 0 | 0.27 | 0 | 0 | 0.113 | [7 empty] | WinterOnly | 23
NG-HVAC-Blr-HW-gt2500to10000kBtuh-87p3Ec-Drft | DEER2023 | D23v0 | 2022-10-11 22:24 | Any | Rt3 | New | CZ02 | cPVVG | Cap-kBTUh | 1360 | 120000 | None | 0 | 0 | 0.242 | 0 | 0 | 0.101 | [7 empty] | WinterOnly | 23
NG-HVAC-Blr-HW-gt2500to10000kBtuh-87p3Ec-Drft | DEER2023 | D23v0 | 2022-10-11 22:24 | Any | Rt3 | New | CZ02 | cWVVG | Cap-kBTUh | 1360 | 120000 | None | 0 | 0 | 0.27 | 0 | 0 | 0.113 | [7 empty] | WinterOnly | 23
NG-HVAC-Blr-HW-gt2500to10000kBtuh-87p3Ec-Drft | DEER2023 | D23v0 | 2022-10-11 22:24 | Any | Rt3 | New | CZ03 | cAVVG | Cap-kBTUh | 1220 | 120000 | None | 0 | 0 | 0.219 | 0 | 0 | 0.0915 | [7 empty] | WinterOnly | 23
NG-HVAC-Blr-HW-gt2500to10000kBtuh-87p3Ec-Drft | DEER2023 | D23v0 | 2022-10-11 22:24 | Any | Rt3 | New | CZ03 | cPVVG | Cap-kBTUh | 1220 | 120000 | None | 0 | 0 | 0.225 | 0 | 0 | 0.0941 | [7 empty] | WinterOnly | 23
NG-HVAC-Blr-HW-gt2500to10000kBtuh-87p3Ec-Drft | DEER2023 | D23v0 | 2022-10-11 22:24 | Any | Rt3 | New | CZ03 | cWVVG | Cap-kBTUh | 1220 | 120000 | None | 0 | 0 | 0.219 | 0 | 0 | 0.0915 | [7 empty] | WinterOnly | 23
NG-HVAC-Blr-HW-gt2500to10000kBtuh-87p3Ec-Drft | DEER2023 | D23v0 | 2022-10-11 22:24 | Any | Rt3 | New | CZ04 | cAVVG | Cap-kBTUh | 1280 | 120000 | None | 0 | 0 | 0.171 | 0 | 0 | 0.0717 | [7 empty] | WinterOnly | 23
NG-HVAC-Blr-HW-gt2500to10000kBtuh-87p3Ec-Drft | DEER2023 | D23v0 | 2022-10-11 22:24 | Any | Rt3 | New | CZ04 | cPVVG | Cap-kBTUh | 1290 | 120000 | None | 0 | 0 | 0.14 | 0 | 0 | 0.0587 | [7 empty] | WinterOnly | 23
NG-HVAC-Blr-HW-gt2500to10000kBtuh-87p3Ec-Drft | DEER2023 | D23v0 | 2022-10-11 22:24 | Any | Rt3 | New | CZ04 | cWVVG | Cap-kBTUh | 1280 | 120000 | None | 0 | 0 | 0.171 | 0 | 0 | 0.0717 | [7 empty] | WinterOnly | 23
NG-HVAC-Blr-HW-gt2500to10000kBtuh-87p3Ec-Drft | DEER2023 | D23v0 | 2022-10-11 22:24 | Any | Rt3 | New | CZ05 | cAVVG | Cap-kBTUh | 1080 | 120000 | None | 0 | 0 | 0.185 | 0 | 0 | 0.0772 | [7 empty] | WinterOnly | 23
NG-HVAC-Blr-HW-gt2500to10000kBtuh-87p3Ec-Drft | DEER2023 | D23v0 | 2022-10-11 22:24 | Any | Rt3 | New | CZ05 | cPVVG | Cap-kBTUh | 1070 | 120000 | None | 0 | 0 | 0.192 | 0 | 0 | 0.0801 | [7 empty] | WinterOnly | 23
NG-HVAC-Blr-HW-gt2500to10000kBtuh-87p3Ec-Drft | DEER2023 | D23v0 | 2022-10-11 22:24 | Any | Rt3 | New | CZ05 | cWVVG | Cap-kBTUh | 1080 | 120000 | None | 0 | 0 | 0.185 | 0 | 0 | 0.0772 | [7 empty] | WinterOnly | 23
NG-HVAC-Blr-HW-gt2500to10000kBtuh-87p3Ec-Drft | DEER2023 | D23v0 | 2022-10-11 22:24 | Any | Rt3 | New | CZ06 | cAVVG | Cap-kBTUh | 882 | 120000 | None | 0 | 0 | 0.0928 | 0 | 0 | 0.0388 | [7 empty] | WinterOnly | 23
NG-HVAC-Blr-HW-gt2500to10000kBtuh-87p3Ec-Drft | DEER2023 | D23v0 | 2022-10-11 22:24 | Any | Rt3 | New | CZ06 | cPVVG | Cap-kBTUh | 894 | 120000 | None | 0 | 0 | 0.0971 | 0 | 0 | 0.0406 | [7 empty] | WinterOnly | 23
NG-HVAC-Blr-HW-gt2500to10000kBtuh-87p3Ec-Drft | DEER2023 | D23v0 | 2022-10-11 22:24 | Any | Rt3 | New | CZ06 | cWVVG | Cap-kBTUh | 882 | 120000 | None | 0 | 0 | 0.0928 | 0 | 0 | 0.0388 | [7 empty] | WinterOnly | 23
NG-HVAC-Blr-HW-gt2500to10000kBtuh-87p3Ec-Drft | DEER2023 | D23v0 | 2022-10-11 22:24 | Any | Rt3 | New | CZ07 | cAVVG | Cap-kBTUh | 627 | 120000 | None | 0 | 0 | 0.0808 | 0 | 0 | 0.0338 | [7 empty] | WinterOnly | 23
NG-HVAC-Blr-HW-gt2500to10000kBtuh-87p3Ec-Drft | DEER2023 | D23v0 | 2022-10-11 22:24 | Any | Rt3 | New | CZ07 | cPVVG | Cap-kBTUh | 623 | 120000 | None | 0 | 0 | 0.0885 | 0 | 0 | 0.037 | [7 empty] | WinterOnly | 23
NG-HVAC-Blr-HW-gt2500to10000kBtuh-87p3Ec-Drft | DEER2023 | D23v0 | 2022-10-11 22:24 | Any | Rt3 | New | CZ07 | cWVVG | Cap-kBTUh | 627 | 120000 | None | 0 | 0 | 0.0808 | 0 | 0 | 0.0338 | [7 empty] | WinterOnly | 23
NG-HVAC-Blr-HW-gt2500to10000kBtuh-87p3Ec-Drft | DEER2023 | D23v0 | 2022-10-11 22:24 | Any | Rt3 | New | CZ08 | cAVVG | Cap-kBTUh | 906 | 120000 | None | 0 | 0 | 0.074 | 0 | 0 | 0.031 | [7 empty] | WinterOnly | 23
NG-HVAC-Blr-HW-gt2500to10000kBtuh-87p3Ec-Drft | DEER2023 | D23v0 | 2022-10-11 22:24 | Any | Rt3 | New | CZ08 | cPVVG | Cap-kBTUh | 935 | 120000 | None | 0 | 0 | 0.0388 | 0 | 0 | 0.0162 | [7 empty] | WinterOnly | 23
NG-HVAC-Blr-HW-gt2500to10000kBtuh-87p3Ec-Drft | DEER2023 | D23v0 | 2022-10-11 22:24 | Any | Rt3 | New | CZ08 | cWVVG | Cap-kBTUh | 906 | 120000 | None | 0 | 0 | 0.074 | 0 | 0 | 0.031 | [7 empty] | WinterOnly | 23
NG-HVAC-Blr-HW-gt2500to10000kBtuh-87p3Ec-Drft | DEER2023 | D23v0 | 2022-10-11 22:24 | Any | Rt3 | New | CZ09 | cAVVG | Cap-kBTUh | 934 | 120000 | None | 0 | 0 | 0.0932 | 0 | 0 | 0.039 | [7 empty] | WinterOnly | 23
NG-HVAC-Blr-HW-gt2500to10000kBtuh-87p3Ec-Drft | DEER2023 | D23v0 | 2022-10-11 22:24 | Any | Rt3 | New | CZ09 | cPVVG | Cap-kBTUh | 1030 | 120000 | None | 0 | 0 | 0.075 | 0 | 0 | 0.0314 | [7 empty] | WinterOnly | 23
NG-HVAC-Blr-HW-gt2500to10000kBtuh-87p3Ec-Drft | DEER2023 | D23v0 | 2022-10-11 22:24 | Any | Rt3 | New | CZ09 | cWVVG | Cap-kBTUh | 934 | 120000 | None | 0 | 0 | 0.0932 | 0 | 0 | 0.039 | [7 empty] | WinterOnly | 23
NG-HVAC-Blr-HW-gt2500to10000kBtuh-87p3Ec-Drft | DEER2023 | D23v0 | 2022-10-11 22:24 | Any | Rt3 | New | CZ10 | cAVVG | Cap-kBTUh | 1080 | 120000 | None | 0 | 0 | 0.122 | 0 | 0 | 0.051 | [7 empty] | WinterOnly | 23
NG-HVAC-Blr-HW-gt2500to10000kBtuh-87p3Ec-Drft | DEER2023 | D23v0 | 2022-10-11 22:24 | Any | Rt3 | New | CZ10 | cPVVG | Cap-kBTUh | 1140 | 120000 | None | 0 | 0 | 0.0909 | 0 | 0 | 0.038 | [7 empty] | WinterOnly | 23
NG-HVAC-Blr-HW-gt2500to10000kBtuh-87p3Ec-Drft | DEER2023 | D23v0 | 2022-10-11 22:24 | Any | Rt3 | New | CZ10 | cWVVG | Cap-kBTUh | 1080 | 120000 | None | 0 | 0 | 0.122 | 0 | 0 | 0.051 | [7 empty] | WinterOnly | 23
NG-HVAC-Blr-HW-gt2500to10000kBtuh-87p3Ec-Drft | DEER2023 | D23v0 | 2022-10-11 22:24 | Any | Rt3 | New | CZ11 | cAVVG | Cap-kBTUh | 1150 | 120000 | None | 0 | 0 | 0.225 | 0 | 0 | 0.0941 | [7 empty] | WinterOnly | 23
NG-HVAC-Blr-HW-gt2500to10000kBtuh-87p3Ec-Drft | DEER2023 | D23v0 | 2022-10-11 22:24 | Any | Rt3 | New | CZ11 | cPVVG | Cap-kBTUh | 1250 | 120000 | None | 0 | 0 | 0.192 | 0 | 0 | 0.0804 | [7 empty] | WinterOnly | 23
NG-HVAC-Blr-HW-gt2500to10000kBtuh-87p3Ec-Drft | DEER2023 | D23v0 | 2022-10-11 22:24 | Any | Rt3 | New | CZ11 | cWVVG | Cap-kBTUh | 1150 | 120000 | None | 0 | 0 | 0.225 | 0 | 0 | 0.0942 | [7 empty] | WinterOnly | 23
NG-HVAC-Blr-HW-gt2500to10000kBtuh-87p3Ec-Drft | DEER2023 | D23v0 | 2022-10-11 22:24 | Any | Rt3 | New | CZ12 | cAVVG | Cap-kBTUh | 1320 | 120000 | None | 0 | 0 | 0.231 | 0 | 0 | 0.0966 | [7 empty] | WinterOnly | 23
NG-HVAC-Blr-HW-gt2500to10000kBtuh-87p3Ec-Drft | DEER2023 | D23v0 | 2022-10-11 22:24 | Any | Rt3 | New | CZ12 | cPVVG | Cap-kBTUh | 1410 | 120000 | None | 0 | 0 | 0.193 | 0 | 0 | 0.0808 | [7 empty] | WinterOnly | 23
NG-HVAC-Blr-HW-gt2500to10000kBtuh-87p3Ec-Drft | DEER2023 | D23v0 | 2022-10-11 22:24 | Any | Rt3 | New | CZ12 | cWVVG | Cap-kBTUh | 1320 | 120000 | None | 0 | 0 | 0.231 | 0 | 0 | 0.0966 | [7 empty] | WinterOnly | 23
NG-HVAC-Blr-HW-gt2500to10000kBtuh-87p3Ec-Drft | DEER2023 | D23v0 | 2022-10-11 22:24 | Any | Rt3 | New | CZ13 | cAVVG | Cap-kBTUh | 1270 | 120000 | None | 0 | 0 | 0.189 | 0 | 0 | 0.0791 | [7 empty] | WinterOnly | 23
NG-HVAC-Blr-HW-gt2500to10000kBtuh-87p3Ec-Drft | DEER2023 | D23v0 | 2022-10-11 22:24 | Any | Rt3 | New | CZ13 | cPVVG | Cap-kBTUh | 1370 | 120000 | None | 0 | 0 | 0.159 | 0 | 0 | 0.0666 | [7 empty] | WinterOnly | 23
NG-HVAC-Blr-HW-gt2500to10000kBtuh-87p3Ec-Drft | DEER2023 | D23v0 | 2022-10-11 22:24 | Any | Rt3 | New | CZ13 | cWVVG | Cap-kBTUh | 1270 | 120000 | None | 0 | 0 | 0.189 | 0 | 0 | 0.0791 | [7 empty] | WinterOnly | 23
NG-HVAC-Blr-HW-gt2500to10000kBtuh-87p3Ec-Drft | DEER2023 | D23v0 | 2022-10-11 22:24 | Any | Rt3 | New | CZ14 | cAVVG | Cap-kBTUh | 1230 | 120000 | None | 0 | 0 | 0.184 | 0 | 0 | 0.077 | [7 empty] | WinterOnly | 23
NG-HVAC-Blr-HW-gt2500to10000kBtuh-87p3Ec-Drft | DEER2023 | D23v0 | 2022-10-11 22:24 | Any | Rt3 | New | CZ14 | cPVVG | Cap-kBTUh | 1350 | 120000 | None | 0 | 0 | 0.152 | 0 | 0 | 0.0634 | [7 empty] | WinterOnly | 23
NG-HVAC-Blr-HW-gt2500to10000kBtuh-87p3Ec-Drft | DEER2023 | D23v0 | 2022-10-11 22:24 | Any | Rt3 | New | CZ14 | cWVVG | Cap-kBTUh | 1230 | 120000 | None | 0 | 0 | 0.184 | 0 | 0 | 0.077 | [7 empty] | WinterOnly | 23
NG-HVAC-Blr-HW-gt2500to10000kBtuh-87p3Ec-Drft | DEER2023 | D23v0 | 2022-10-11 22:24 | Any | Rt3 | New | CZ15 | cAVVG | Cap-kBTUh | 589 | 120000 | None | 0 | 0 | 0.0362 | 0 | 0 | 0.0151 | [7 empty] | WinterOnly | 23
NG-HVAC-Blr-HW-gt2500to10000kBtuh-87p3Ec-Drft | DEER2023 | D23v0 | 2022-10-11 22:24 | Any | Rt3 | New | CZ15 | cPVVG | Cap-kBTUh | 762 | 120000 | None | 0 | 0 | 0.0542 | 0 | 0 | 0.0227 | [7 empty] | WinterOnly | 23
NG-HVAC-Blr-HW-gt2500to10000kBtuh-87p3Ec-Drft | DEER2023 | D23v0 | 2022-10-11 22:24 | Any | Rt3 | New | CZ15 | cWVVG | Cap-kBTUh | 589 | 120000 | None | 0 | 0 | 0.0362 | 0 | 0 | 0.0151 | [7 empty] | WinterOnly | 23
NG-HVAC-Blr-HW-gt2500to10000kBtuh-87p3Ec-Drft | DEER2023 | D23v0 | 2022-10-11 22:24 | Any | Rt3 | New | CZ16 | cAVVG | Cap-kBTUh | 1560 | 120000 | None | 0 | 0 | 0.531 | 0 | 0 | 0.222 | [7 empty] | WinterOnly | 23
NG-HVAC-Blr-HW-gt2500to10000kBtuh-87p3Ec-Drft | DEER2023 | D23v0 | 2022-10-11 22:24 | Any | Rt3 | New | CZ16 | cPVVG | Cap-kBTUh | 1560 | 120000 | None | 0 | 0 | 0.536 | 0 | 0 | 0.224 | [7 empty] | WinterOnly | 23
NG-HVAC-Blr-HW-gt2500to10000kBtuh-87p3Ec-Drft | DEER2023 | D23v0 | 2022-10-11 22:24 | Any | Rt3 | New | CZ16 | cWVVG | Cap-kBTUh | 1560 | 120000 | None | 0 | 0 | 0.531 | 0 | 0 | 0.222 | [7 empty] | WinterOnly | 23
NG-HVAC-Blr-HW-gt2500to10000kBtuh-87p3Ec-Drft | DEER2023 | D23v0 | 2022-10-11 22:25 | Any | Com | Ex | CZ01 | cAVVG | Cap-kBTUh | 2640 | 195000 | None | 0 | 0 | 0.962 | 0 | 0 | 0.31 | [7 empty] | WinterOnly | 23
NG-HVAC-Blr-HW-gt2500to10000kBtuh-87p3Ec-Drft | DEER2023 | D23v0 | 2022-10-11 22:25 | Any | Com | Ex | CZ01 | cPVVG | Cap-kBTUh | 2620 | 195000 | None | 0 | 0 | 0.965 | 0 | 0 | 0.311 | [7 empty] | WinterOnly | 23
NG-HVAC-Blr-HW-gt2500to10000kBtuh-87p3Ec-Drft | DEER2023 | D23v0 | 2022-10-11 22:25 | Any | Com | Ex | CZ01 | cWVVG | Cap-kBTUh | 2640 | 195000 | None | 0 | 0 | 0.962 | 0 | 0 | 0.31 | [7 empty] | WinterOnly | 23
NG-HVAC-Blr-HW-gt2500to10000kBtuh-87p3Ec-Drft | DEER2023 | D23v0 | 2022-10-11 22:25 | Any | Com | Ex | CZ02 | cAVVG | Cap-kBTUh | 2940 | 210000 | None | 0 | 0 | 0.609 | 0 | 0 | 0.192 | [7 empty] | WinterOnly | 23
NG-HVAC-Blr-HW-gt2500to10000kBtuh-87p3Ec-Drft | DEER2023 | D23v0 | 2022-10-11 22:25 | Any | Com | Ex | CZ02 | cPVVG | Cap-kBTUh | 2900 | 210000 | None | 0 | 0 | 0.636 | 0 | 0 | 0.201 | [7 empty] | WinterOnly | 23
NG-HVAC-Blr-HW-gt2500to10000kBtuh-87p3Ec-Drft | DEER2023 | D23v0 | 2022-10-11 22:25 | Any | Com | Ex | CZ02 | cWVVG | Cap-kBTUh | 2940 | 210000 | None | 0 | 0 | 0.609 | 0 | 0 | 0.192 | [7 empty] | WinterOnly | 23
NG-HVAC-Blr-HW-gt2500to10000kBtuh-87p3Ec-Drft | DEER2023 | D23v0 | 2022-10-11 22:25 | Any | Com | Ex | CZ03 | cAVVG | Cap-kBTUh | 2510 | 199000 | None | 0 | 0 | 0.442 | 0 | 0 | 0.14 | [7 empty] | WinterOnly | 23
NG-HVAC-Blr-HW-gt2500to10000kBtuh-87p3Ec-Drft | DEER2023 | D23v0 | 2022-10-11 22:25 | Any | Com | Ex | CZ03 | cPVVG | Cap-kBTUh | 2500 | 199000 | None | 0 | 0 | 0.455 | 0 | 0 | 0.144 | [7 empty] | WinterOnly | 23
NG-HVAC-Blr-HW-gt2500to10000kBtuh-87p3Ec-Drft | DEER2023 | D23v0 | 2022-10-11 22:25 | Any | Com | Ex | CZ03 | cWVVG | Cap-kBTUh | 2510 | 199000 | None | 0 | 0 | 0.442 | 0 | 0 | 0.14 | [7 empty] | WinterOnly | 23
NG-HVAC-Blr-HW-gt2500to10000kBtuh-87p3Ec-Drft | DEER2023 | D23v0 | 2022-10-11 22:25 | Any | Com | Ex | CZ04 | cAVVG | Cap-kBTUh | 2300 | 176000 | None | 0 | 0 | 0.371 | 0 | 0 | 0.119 | [7 empty] | WinterOnly | 23
NG-HVAC-Blr-HW-gt2500to10000kBtuh-87p3Ec-Drft | DEER2023 | D23v0 | 2022-10-11 22:25 | Any | Com | Ex | CZ04 | cPVVG | Cap-kBTUh | 2280 | 176000 | None | 0 | 0 | 0.383 | 0 | 0 | 0.123 | [7 empty] | WinterOnly | 23
NG-HVAC-Blr-HW-gt2500to10000kBtuh-87p3Ec-Drft | DEER2023 | D23v0 | 2022-10-11 22:25 | Any | Com | Ex | CZ04 | cWVVG | Cap-kBTUh | 2300 | 176000 | None | 0 | 0 | 0.371 | 0 | 0 | 0.119 | [7 empty] | WinterOnly | 23
NG-HVAC-Blr-HW-gt2500to10000kBtuh-87p3Ec-Drft | DEER2023 | D23v0 | 2022-10-11 22:25 | Any | Com | Ex | CZ05 | cAVVG | Cap-kBTUh | 4350 | 286000 | None | 0 | 0 | 0.551 | 0 | 0 | 0.173 | [7 empty] | WinterOnly | 23
NG-HVAC-Blr-HW-gt2500to10000kBtuh-87p3Ec-Drft | DEER2023 | D23v0 | 2022-10-11 22:25 | Any | Com | Ex | CZ05 | cPVVG | Cap-kBTUh | 4340 | 286000 | None | 0 | 0 | 0.574 | 0 | 0 | 0.18 | [7 empty] | WinterOnly | 23
NG-HVAC-Blr-HW-gt2500to10000kBtuh-87p3Ec-Drft | DEER2023 | D23v0 | 2022-10-11 22:25 | Any | Com | Ex | CZ05 | cWVVG | Cap-kBTUh | 4350 | 286000 | None | 0 | 0 | 0.551 | 0 | 0 | 0.173 | [7 empty] | WinterOnly | 23
NG-HVAC-Blr-HW-gt2500to10000kBtuh-87p3Ec-Drft | DEER2023 | D23v0 | 2022-10-11 22:25 | Any | Com | Ex | CZ06 | cAVVG | Cap-kBTUh | 2030 | 192000 | None | 0 | 0 | 0.381 | 0 | 0 | 0.121 | [7 empty] | WinterOnly | 23
NG-HVAC-Blr-HW-gt2500to10000kBtuh-87p3Ec-Drft | DEER2023 | D23v0 | 2022-10-11 22:25 | Any | Com | Ex | CZ06 | cPVVG | Cap-kBTUh | 1980 | 192000 | None | 0 | 0 | 0.423 | 0 | 0 | 0.134 | [7 empty] | WinterOnly | 23
NG-HVAC-Blr-HW-gt2500to10000kBtuh-87p3Ec-Drft | DEER2023 | D23v0 | 2022-10-11 22:25 | Any | Com | Ex | CZ06 | cWVVG | Cap-kBTUh | 2030 | 192000 | None | 0 | 0 | 0.381 | 0 | 0 | 0.121 | [7 empty] | WinterOnly | 23
NG-HVAC-Blr-HW-gt2500to10000kBtuh-87p3Ec-Drft | DEER2023 | D23v0 | 2022-10-11 22:25 | Any | Com | Ex | CZ07 | cAVVG | Cap-kBTUh | 1730 | 197000 | None | 0 | 0 | 0.428 | 0 | 0 | 0.137 | [7 empty] | WinterOnly | 23
NG-HVAC-Blr-HW-gt2500to10000kBtuh-87p3Ec-Drft | DEER2023 | D23v0 | 2022-10-11 22:25 | Any | Com | Ex | CZ07 | cPVVG | Cap-kBTUh | 1670 | 197000 | None | 0 | 0 | 0.482 | 0 | 0 | 0.154 | [7 empty] | WinterOnly | 23
NG-HVAC-Blr-HW-gt2500to10000kBtuh-87p3Ec-Drft | DEER2023 | D23v0 | 2022-10-11 22:25 | Any | Com | Ex | CZ07 | cWVVG | Cap-kBTUh | 1730 | 197000 | None | 0 | 0 | 0.428 | 0 | 0 | 0.137 | [7 empty] | WinterOnly | 23
NG-HVAC-Blr-HW-gt2500to10000kBtuh-87p3Ec-Drft | DEER2023 | D23v0 | 2022-10-11 22:25 | Any | Com | Ex | CZ08 | cAVVG | Cap-kBTUh | 2280 | 204000 | None | 0 | 0 | 0.34 | 0 | 0 | 0.108 | [7 empty] | WinterOnly | 23
NG-HVAC-Blr-HW-gt2500to10000kBtuh-87p3Ec-Drft | DEER2023 | D23v0 | 2022-10-11 22:25 | Any | Com | Ex | CZ08 | cPVVG | Cap-kBTUh | 2260 | 204000 | None | 0 | 0 | 0.375 | 0 | 0 | 0.119 | [7 empty] | WinterOnly | 23
NG-HVAC-Blr-HW-gt2500to10000kBtuh-87p3Ec-Drft | DEER2023 | D23v0 | 2022-10-11 22:25 | Any | Com | Ex | CZ08 | cWVVG | Cap-kBTUh | 2280 | 204000 | None | 0 | 0 | 0.34 | 0 | 0 | 0.108 | [7 empty] | WinterOnly | 23
NG-HVAC-Blr-HW-gt2500to10000kBtuh-87p3Ec-Drft | DEER2023 | D23v0 | 2022-10-11 22:25 | Any | Com | Ex | CZ09 | cAVVG | Cap-kBTUh | 1810 | 181000 | None | 0 | 0 | 0.376 | 0 | 0 | 0.12 | [7 empty] | WinterOnly | 23
NG-HVAC-Blr-HW-gt2500to10000kBtuh-87p3Ec-Drft | DEER2023 | D23v0 | 2022-10-11 22:25 | Any | Com | Ex | CZ09 | cPVVG | Cap-kBTUh | 1820 | 181000 | None | 0 | 0 | 0.415 | 0 | 0 | 0.132 | [7 empty] | WinterOnly | 23
NG-HVAC-Blr-HW-gt2500to10000kBtuh-87p3Ec-Drft | DEER2023 | D23v0 | 2022-10-11 22:25 | Any | Com | Ex | CZ09 | cWVVG | Cap-kBTUh | 1810 | 181000 | None | 0 | 0 | 0.376 | 0 | 0 | 0.12 | [7 empty] | WinterOnly | 23
NG-HVAC-Blr-HW-gt2500to10000kBtuh-87p3Ec-Drft | DEER2023 | D23v0 | 2022-10-11 22:25 | Any | Com | Ex | CZ10 | cAVVG | Cap-kBTUh | 1810 | 177000 | None | 0 | 0 | 0.37 | 0 | 0 | 0.12 | [7 empty] | WinterOnly | 23
NG-HVAC-Blr-HW-gt2500to10000kBtuh-87p3Ec-Drft | DEER2023 | D23v0 | 2022-10-11 22:25 | Any | Com | Ex | CZ10 | cPVVG | Cap-kBTUh | 1820 | 177000 | None | 0 | 0 | 0.395 | 0 | 0 | 0.128 | [7 empty] | WinterOnly | 23
NG-HVAC-Blr-HW-gt2500to10000kBtuh-87p3Ec-Drft | DEER2023 | D23v0 | 2022-10-11 22:25 | Any | Com | Ex | CZ10 | cWVVG | Cap-kBTUh | 1810 | 177000 | None | 0 | 0 | 0.37 | 0 | 0 | 0.12 | [7 empty] | WinterOnly | 23
NG-HVAC-Blr-HW-gt2500to10000kBtuh-87p3Ec-Drft | DEER2023 | D23v0 | 2022-10-11 22:25 | Any | Com | Ex | CZ11 | cAVVG | Cap-kBTUh | 3550 | 232000 | None | 0 | 0 | 0.573 | 0 | 0 | 0.183 | [7 empty] | WinterOnly | 23
NG-HVAC-Blr-HW-gt2500to10000kBtuh-87p3Ec-Drft | DEER2023 | D23v0 | 2022-10-11 22:25 | Any | Com | Ex | CZ11 | cPVVG | Cap-kBTUh | 3570 | 232000 | None | 0 | 0 | 0.606 | 0 | 0 | 0.193 | [7 empty] | WinterOnly | 23
NG-HVAC-Blr-HW-gt2500to10000kBtuh-87p3Ec-Drft | DEER2023 | D23v0 | 2022-10-11 22:25 | Any | Com | Ex | CZ11 | cWVVG | Cap-kBTUh | 3550 | 232000 | None | 0 | 0 | 0.573 | 0 | 0 | 0.183 | [7 empty] | WinterOnly | 23
NG-HVAC-Blr-HW-gt2500to10000kBtuh-87p3Ec-Drft | DEER2023 | D23v0 | 2022-10-11 22:25 | Any | Com | Ex | CZ12 | cAVVG | Cap-kBTUh | 2290 | 176000 | None | 0 | 0 | 0.451 | 0 | 0 | 0.145 | [7 empty] | WinterOnly | 23
NG-HVAC-Blr-HW-gt2500to10000kBtuh-87p3Ec-Drft | DEER2023 | D23v0 | 2022-10-11 22:25 | Any | Com | Ex | CZ12 | cPVVG | Cap-kBTUh | 2270 | 176000 | None | 0 | 0 | 0.472 | 0 | 0 | 0.152 | [7 empty] | WinterOnly | 23
NG-HVAC-Blr-HW-gt2500to10000kBtuh-87p3Ec-Drft | DEER2023 | D23v0 | 2022-10-11 22:25 | Any | Com | Ex | CZ12 | cWVVG | Cap-kBTUh | 2290 | 176000 | None | 0 | 0 | 0.451 | 0 | 0 | 0.145 | [7 empty] | WinterOnly | 23
NG-HVAC-Blr-HW-gt2500to10000kBtuh-87p3Ec-Drft | DEER2023 | D23v0 | 2022-10-11 22:25 | Any | Com | Ex | CZ13 | cAVVG | Cap-kBTUh | 2690 | 189000 | None | 0 | 0 | 0.474 | 0 | 0 | 0.154 | [7 empty] | WinterOnly | 23
NG-HVAC-Blr-HW-gt2500to10000kBtuh-87p3Ec-Drft | DEER2023 | D23v0 | 2022-10-11 22:25 | Any | Com | Ex | CZ13 | cPVVG | Cap-kBTUh | 2690 | 189000 | None | 0 | 0 | 0.51 | 0 | 0 | 0.165 | [7 empty] | WinterOnly | 23
NG-HVAC-Blr-HW-gt2500to10000kBtuh-87p3Ec-Drft | DEER2023 | D23v0 | 2022-10-11 22:25 | Any | Com | Ex | CZ13 | cWVVG | Cap-kBTUh | 2690 | 189000 | None | 0 | 0 | 0.474 | 0 | 0 | 0.154 | [7 empty] | WinterOnly | 23
NG-HVAC-Blr-HW-gt2500to10000kBtuh-87p3Ec-Drft | DEER2023 | D23v0 | 2022-10-11 22:25 | Any | Com | Ex | CZ14 | cAVVG | Cap-kBTUh | 3260 | 212000 | None | 0 | 0 | 0.419 | 0 | 0 | 0.134 | [7 empty] | WinterOnly | 23
NG-HVAC-Blr-HW-gt2500to10000kBtuh-87p3Ec-Drft | DEER2023 | D23v0 | 2022-10-11 22:25 | Any | Com | Ex | CZ14 | cPVVG | Cap-kBTUh | 3320 | 212000 | None | 0 | 0 | 0.436 | 0 | 0 | 0.139 | [7 empty] | WinterOnly | 23
NG-HVAC-Blr-HW-gt2500to10000kBtuh-87p3Ec-Drft | DEER2023 | D23v0 | 2022-10-11 22:25 | Any | Com | Ex | CZ14 | cWVVG | Cap-kBTUh | 3260 | 212000 | None | 0 | 0 | 0.419 | 0 | 0 | 0.134 | [7 empty] | WinterOnly | 23
NG-HVAC-Blr-HW-gt2500to10000kBtuh-87p3Ec-Drft | DEER2023 | D23v0 | 2022-10-11 22:25 | Any | Com | Ex | CZ15 | cAVVG | Cap-kBTUh | 1610 | 183000 | None | 0 | 0 | 0.375 | 0 | 0 | 0.118 | [7 empty] | WinterOnly | 23
NG-HVAC-Blr-HW-gt2500to10000kBtuh-87p3Ec-Drft | DEER2023 | D23v0 | 2022-10-11 22:25 | Any | Com | Ex | CZ15 | cPVVG | Cap-kBTUh | 1710 | 183000 | None | 0 | 0 | 0.38 | 0 | 0 | 0.12 | [7 empty] | WinterOnly | 23
NG-HVAC-Blr-HW-gt2500to10000kBtuh-87p3Ec-Drft | DEER2023 | D23v0 | 2022-10-11 22:25 | Any | Com | Ex | CZ15 | cWVVG | Cap-kBTUh | 1610 | 183000 | None | 0 | 0 | 0.375 | 0 | 0 | 0.118 | [7 empty] | WinterOnly | 23
NG-HVAC-Blr-HW-gt2500to10000kBtuh-87p3Ec-Drft | DEER2023 | D23v0 | 2022-10-11 22:25 | Any | Com | Ex | CZ16 | cAVVG | Cap-kBTUh | 6930 | 335000 | None | 0 | 0 | 0.834 | 0 | 0 | 0.264 | [7 empty] | WinterOnly | 23
NG-HVAC-Blr-HW-gt2500to10000kBtuh-87p3Ec-Drft | DEER2023 | D23v0 | 2022-10-11 22:25 | Any | Com | Ex | CZ16 | cPVVG | Cap-kBTUh | 6950 | 335000 | None | 0 | 0 | 0.84 | 0 | 0 | 0.266 | [7 empty] | WinterOnly | 23
NG-HVAC-Blr-HW-gt2500to10000kBtuh-87p3Ec-Drft | DEER2023 | D23v0 | 2022-10-11 22:25 | Any | Com | Ex | CZ16 | cWVVG | Cap-kBTUh | 6930 | 335000 | None | 0 | 0 | 0.834 | 0 | 0 | 0.264 | [7 empty] | WinterOnly | 23
NG-HVAC-Blr-HW-gt2500to10000kBtuh-87p3Ec-Drft | DEER2023 | D23v0 | 2022-10-11 22:25 | Any | Com | New | CZ01 | cAVVG | Cap-kBTUh | 2790 | 208000 | None | 0 | 0 | 0.695 | 0 | 0 | 0.309 | [7 empty] | WinterOnly | 23
NG-HVAC-Blr-HW-gt2500to10000kBtuh-87p3Ec-Drft | DEER2023 | D23v0 | 2022-10-11 22:25 | Any | Com | New | CZ01 | cPVVG | Cap-kBTUh | 2780 | 208000 | None | 0 | 0 | 0.717 | 0 | 0 | 0.318 | [7 empty] | WinterOnly | 23
NG-HVAC-Blr-HW-gt2500to10000kBtuh-87p3Ec-Drft | DEER2023 | D23v0 | 2022-10-11 22:25 | Any | Com | New | CZ01 | cWVVG | Cap-kBTUh | 2790 | 208000 | None | 0 | 0 | 0.695 | 0 | 0 | 0.309 | [7 empty] | WinterOnly | 23
NG-HVAC-Blr-HW-gt2500to10000kBtuh-87p3Ec-Drft | DEER2023 | D23v0 | 2022-10-11 22:25 | Any | Com | New | CZ02 | cAVVG | Cap-kBTUh | 2780 | 204000 | None | 0 | 0 | 0.46 | 0 | 0 | 0.197 | [7 empty] | WinterOnly | 23
NG-HVAC-Blr-HW-gt2500to10000kBtuh-87p3Ec-Drft | DEER2023 | D23v0 | 2022-10-11 22:25 | Any | Com | New | CZ02 | cPVVG | Cap-kBTUh | 2730 | 204000 | None | 0 | 0 | 0.496 | 0 | 0 | 0.212 | [7 empty] | WinterOnly | 23
NG-HVAC-Blr-HW-gt2500to10000kBtuh-87p3Ec-Drft | DEER2023 | D23v0 | 2022-10-11 22:25 | Any | Com | New | CZ02 | cWVVG | Cap-kBTUh | 2780 | 204000 | None | 0 | 0 | 0.46 | 0 | 0 | 0.197 | [7 empty] | WinterOnly | 23
NG-HVAC-Blr-HW-gt2500to10000kBtuh-87p3Ec-Drft | DEER2023 | D23v0 | 2022-10-11 22:25 | Any | Com | New | CZ03 | cAVVG | Cap-kBTUh | 2180 | 191000 | None | 0 | 0 | 0.309 | 0 | 0 | 0.135 | [7 empty] | WinterOnly | 23
NG-HVAC-Blr-HW-gt2500to10000kBtuh-87p3Ec-Drft | DEER2023 | D23v0 | 2022-10-11 22:25 | Any | Com | New | CZ03 | cPVVG | Cap-kBTUh | 2160 | 191000 | None | 0 | 0 | 0.336 | 0 | 0 | 0.146 | [7 empty] | WinterOnly | 23
NG-HVAC-Blr-HW-gt2500to10000kBtuh-87p3Ec-Drft | DEER2023 | D23v0 | 2022-10-11 22:25 | Any | Com | New | CZ03 | cWVVG | Cap-kBTUh | 2180 | 191000 | None | 0 | 0 | 0.309 | 0 | 0 | 0.135 | [7 empty] | WinterOnly | 23
NG-HVAC-Blr-HW-gt2500to10000kBtuh-87p3Ec-Drft | DEER2023 | D23v0 | 2022-10-11 22:25 | Any | Com | New | CZ04 | cAVVG | Cap-kBTUh | 1980 | 171000 | None | 0 | 0 | 0.253 | 0 | 0 | 0.112 | [7 empty] | WinterOnly | 23
NG-HVAC-Blr-HW-gt2500to10000kBtuh-87p3Ec-Drft | DEER2023 | D23v0 | 2022-10-11 22:25 | Any | Com | New | CZ04 | cPVVG | Cap-kBTUh | 1950 | 171000 | None | 0 | 0 | 0.274 | 0 | 0 | 0.121 | [7 empty] | WinterOnly | 23
NG-HVAC-Blr-HW-gt2500to10000kBtuh-87p3Ec-Drft | DEER2023 | D23v0 | 2022-10-11 22:25 | Any | Com | New | CZ04 | cWVVG | Cap-kBTUh | 1980 | 171000 | None | 0 | 0 | 0.253 | 0 | 0 | 0.112 | [7 empty] | WinterOnly | 23
NG-HVAC-Blr-HW-gt2500to10000kBtuh-87p3Ec-Drft | DEER2023 | D23v0 | 2022-10-11 22:25 | Any | Com | New | CZ05 | cAVVG | Cap-kBTUh | 3740 | 276000 | None | 0 | 0 | 0.391 | 0 | 0 | 0.168 | [7 empty] | WinterOnly | 23
NG-HVAC-Blr-HW-gt2500to10000kBtuh-87p3Ec-Drft | DEER2023 | D23v0 | 2022-10-11 22:25 | Any | Com | New | CZ05 | cPVVG | Cap-kBTUh | 3730 | 276000 | None | 0 | 0 | 0.434 | 0 | 0 | 0.185 | [7 empty] | WinterOnly | 23
NG-HVAC-Blr-HW-gt2500to10000kBtuh-87p3Ec-Drft | DEER2023 | D23v0 | 2022-10-11 22:25 | Any | Com | New | CZ05 | cWVVG | Cap-kBTUh | 3740 | 276000 | None | 0 | 0 | 0.391 | 0 | 0 | 0.168 | [7 empty] | WinterOnly | 23
NG-HVAC-Blr-HW-gt2500to10000kBtuh-87p3Ec-Drft | DEER2023 | D23v0 | 2022-10-11 22:25 | Any | Com | New | CZ06 | cAVVG | Cap-kBTUh | 1700 | 187000 | None | 0 | 0 | 0.251 | 0 | 0 | 0.11 | [7 empty] | WinterOnly | 23
NG-HVAC-Blr-HW-gt2500to10000kBtuh-87p3Ec-Drft | DEER2023 | D23v0 | 2022-10-11 22:25 | Any | Com | New | CZ06 | cPVVG | Cap-kBTUh | 1670 | 187000 | None | 0 | 0 | 0.296 | 0 | 0 | 0.128 | [7 empty] | WinterOnly | 23
NG-HVAC-Blr-HW-gt2500to10000kBtuh-87p3Ec-Drft | DEER2023 | D23v0 | 2022-10-11 22:25 | Any | Com | New | CZ06 | cWVVG | Cap-kBTUh | 1700 | 187000 | None | 0 | 0 | 0.251 | 0 | 0 | 0.11 | [7 empty] | WinterOnly | 23
NG-HVAC-Blr-HW-gt2500to10000kBtuh-87p3Ec-Drft | DEER2023 | D23v0 | 2022-10-11 22:25 | Any | Com | New | CZ07 | cAVVG | Cap-kBTUh | 1270 | 185000 | None | 0 | 0 | 0.279 | 0 | 0 | 0.123 | [7 empty] | WinterOnly | 23
NG-HVAC-Blr-HW-gt2500to10000kBtuh-87p3Ec-Drft | DEER2023 | D23v0 | 2022-10-11 22:25 | Any | Com | New | CZ07 | cPVVG | Cap-kBTUh | 1230 | 185000 | None | 0 | 0 | 0.348 | 0 | 0 | 0.152 | [7 empty] | WinterOnly | 23
NG-HVAC-Blr-HW-gt2500to10000kBtuh-87p3Ec-Drft | DEER2023 | D23v0 | 2022-10-11 22:25 | Any | Com | New | CZ07 | cWVVG | Cap-kBTUh | 1270 | 185000 | None | 0 | 0 | 0.279 | 0 | 0 | 0.123 | [7 empty] | WinterOnly | 23
NG-HVAC-Blr-HW-gt2500to10000kBtuh-87p3Ec-Drft | DEER2023 | D23v0 | 2022-10-11 22:25 | Any | Com | New | CZ08 | cAVVG | Cap-kBTUh | 1890 | 198000 | None | 0 | 0 | 0.227 | 0 | 0 | 0.0992 | [7 empty] | WinterOnly | 23
NG-HVAC-Blr-HW-gt2500to10000kBtuh-87p3Ec-Drft | DEER2023 | D23v0 | 2022-10-11 22:25 | Any | Com | New | CZ08 | cPVVG | Cap-kBTUh | 1850 | 198000 | None | 0 | 0 | 0.254 | 0 | 0 | 0.111 | [7 empty] | WinterOnly | 23
NG-HVAC-Blr-HW-gt2500to10000kBtuh-87p3Ec-Drft | DEER2023 | D23v0 | 2022-10-11 22:25 | Any | Com | New | CZ08 | cWVVG | Cap-kBTUh | 1890 | 198000 | None | 0 | 0 | 0.227 | 0 | 0 | 0.0992 | [7 empty] | WinterOnly | 23
NG-HVAC-Blr-HW-gt2500to10000kBtuh-87p3Ec-Drft | DEER2023 | D23v0 | 2022-10-11 22:25 | Any | Com | New | CZ09 | cAVVG | Cap-kBTUh | 1470 | 176000 | None | 0 | 0 | 0.251 | 0 | 0 | 0.109 | [7 empty] | WinterOnly | 23
NG-HVAC-Blr-HW-gt2500to10000kBtuh-87p3Ec-Drft | DEER2023 | D23v0 | 2022-10-11 22:25 | Any | Com | New | CZ09 | cPVVG | Cap-kBTUh | 1450 | 176000 | None | 0 | 0 | 0.282 | 0 | 0 | 0.122 | [7 empty] | WinterOnly | 23
NG-HVAC-Blr-HW-gt2500to10000kBtuh-87p3Ec-Drft | DEER2023 | D23v0 | 2022-10-11 22:25 | Any | Com | New | CZ09 | cWVVG | Cap-kBTUh | 1470 | 176000 | None | 0 | 0 | 0.251 | 0 | 0 | 0.109 | [7 empty] | WinterOnly | 23
NG-HVAC-Blr-HW-gt2500to10000kBtuh-87p3Ec-Drft | DEER2023 | D23v0 | 2022-10-11 22:25 | Any | Com | New | CZ10 | cAVVG | Cap-kBTUh | 1680 | 174000 | None | 0 | 0 | 0.283 | 0 | 0 | 0.125 | [7 empty] | WinterOnly | 23
NG-HVAC-Blr-HW-gt2500to10000kBtuh-87p3Ec-Drft | DEER2023 | D23v0 | 2022-10-11 22:25 | Any | Com | New | CZ10 | cPVVG | Cap-kBTUh | 1670 | 174000 | None | 0 | 0 | 0.304 | 0 | 0 | 0.133 | [7 empty] | WinterOnly | 23
NG-HVAC-Blr-HW-gt2500to10000kBtuh-87p3Ec-Drft | DEER2023 | D23v0 | 2022-10-11 22:25 | Any | Com | New | CZ10 | cWVVG | Cap-kBTUh | 1680 | 174000 | None | 0 | 0 | 0.283 | 0 | 0 | 0.125 | [7 empty] | WinterOnly | 23
NG-HVAC-Blr-HW-gt2500to10000kBtuh-87p3Ec-Drft | DEER2023 | D23v0 | 2022-10-11 22:25 | Any | Com | New | CZ11 | cAVVG | Cap-kBTUh | 3160 | 227000 | None | 0 | 0 | 0.412 | 0 | 0 | 0.179 | [7 empty] | WinterOnly | 23
NG-HVAC-Blr-HW-gt2500to10000kBtuh-87p3Ec-Drft | DEER2023 | D23v0 | 2022-10-11 22:25 | Any | Com | New | CZ11 | cPVVG | Cap-kBTUh | 3130 | 227000 | None | 0 | 0 | 0.444 | 0 | 0 | 0.193 | [7 empty] | WinterOnly | 23
NG-HVAC-Blr-HW-gt2500to10000kBtuh-87p3Ec-Drft | DEER2023 | D23v0 | 2022-10-11 22:25 | Any | Com | New | CZ11 | cWVVG | Cap-kBTUh | 3160 | 227000 | None | 0 | 0 | 0.412 | 0 | 0 | 0.179 | [7 empty] | WinterOnly | 23
NG-HVAC-Blr-HW-gt2500to10000kBtuh-87p3Ec-Drft | DEER2023 | D23v0 | 2022-10-11 22:25 | Any | Com | New | CZ12 | cAVVG | Cap-kBTUh | 2190 | 172000 | None | 0 | 0 | 0.343 | 0 | 0 | 0.151 | [7 empty] | WinterOnly | 23
NG-HVAC-Blr-HW-gt2500to10000kBtuh-87p3Ec-Drft | DEER2023 | D23v0 | 2022-10-11 22:25 | Any | Com | New | CZ12 | cPVVG | Cap-kBTUh | 2170 | 172000 | None | 0 | 0 | 0.369 | 0 | 0 | 0.161 | [7 empty] | WinterOnly | 23
NG-HVAC-Blr-HW-gt2500to10000kBtuh-87p3Ec-Drft | DEER2023 | D23v0 | 2022-10-11 22:25 | Any | Com | New | CZ12 | cWVVG | Cap-kBTUh | 2190 | 172000 | None | 0 | 0 | 0.343 | 0 | 0 | 0.151 | [7 empty] | WinterOnly | 23
NG-HVAC-Blr-HW-gt2500to10000kBtuh-87p3Ec-Drft | DEER2023 | D23v0 | 2022-10-11 22:25 | Any | Com | New | CZ13 | cAVVG | Cap-kBTUh | 2430 | 185000 | None | 0 | 0 | 0.341 | 0 | 0 | 0.151 | [7 empty] | WinterOnly | 23
NG-HVAC-Blr-HW-gt2500to10000kBtuh-87p3Ec-Drft | DEER2023 | D23v0 | 2022-10-11 22:25 | Any | Com | New | CZ13 | cPVVG | Cap-kBTUh | 2410 | 185000 | None | 0 | 0 | 0.373 | 0 | 0 | 0.164 | [7 empty] | WinterOnly | 23
NG-HVAC-Blr-HW-gt2500to10000kBtuh-87p3Ec-Drft | DEER2023 | D23v0 | 2022-10-11 22:25 | Any | Com | New | CZ13 | cWVVG | Cap-kBTUh | 2430 | 185000 | None | 0 | 0 | 0.341 | 0 | 0 | 0.151 | [7 empty] | WinterOnly | 23
NG-HVAC-Blr-HW-gt2500to10000kBtuh-87p3Ec-Drft | DEER2023 | D23v0 | 2022-10-11 22:25 | Any | Com | New | CZ14 | cAVVG | Cap-kBTUh | 2840 | 206000 | None | 0 | 0 | 0.321 | 0 | 0 | 0.139 | [7 empty] | WinterOnly | 23
NG-HVAC-Blr-HW-gt2500to10000kBtuh-87p3Ec-Drft | DEER2023 | D23v0 | 2022-10-11 22:25 | Any | Com | New | CZ14 | cPVVG | Cap-kBTUh | 2850 | 206000 | None | 0 | 0 | 0.335 | 0 | 0 | 0.145 | [7 empty] | WinterOnly | 23
NG-HVAC-Blr-HW-gt2500to10000kBtuh-87p3Ec-Drft | DEER2023 | D23v0 | 2022-10-11 22:25 | Any | Com | New | CZ14 | cWVVG | Cap-kBTUh | 2840 | 206000 | None | 0 | 0 | 0.321 | 0 | 0 | 0.139 | [7 empty] | WinterOnly | 23
NG-HVAC-Blr-HW-gt2500to10000kBtuh-87p3Ec-Drft | DEER2023 | D23v0 | 2022-10-11 22:25 | Any | Com | New | CZ15 | cAVVG | Cap-kBTUh | 1390 | 180000 | None | 0 | 0 | 0.241 | 0 | 0 | 0.104 | [7 empty] | WinterOnly | 23
NG-HVAC-Blr-HW-gt2500to10000kBtuh-87p3Ec-Drft | DEER2023 | D23v0 | 2022-10-11 22:25 | Any | Com | New | CZ15 | cPVVG | Cap-kBTUh | 1410 | 180000 | None | 0 | 0 | 0.269 | 0 | 0 | 0.116 | [7 empty] | WinterOnly | 23
NG-HVAC-Blr-HW-gt2500to10000kBtuh-87p3Ec-Drft | DEER2023 | D23v0 | 2022-10-11 22:25 | Any | Com | New | CZ15 | cWVVG | Cap-kBTUh | 1390 | 180000 | None | 0 | 0 | 0.241 | 0 | 0 | 0.104 | [7 empty] | WinterOnly | 23
NG-HVAC-Blr-HW-gt2500to10000kBtuh-87p3Ec-Drft | DEER2023 | D23v0 | 2022-10-11 22:25 | Any | Com | New | CZ16 | cAVVG | Cap-kBTUh | 5780 | 319000 | None | 0 | 0 | 0.631 | 0 | 0 | 0.27 | [7 empty] | WinterOnly | 23
NG-HVAC-Blr-HW-gt2500to10000kBtuh-87p3Ec-Drft | DEER2023 | D23v0 | 2022-10-11 22:25 | Any | Com | New | CZ16 | cPVVG | Cap-kBTUh | 5840 | 319000 | None | 0 | 0 | 0.646 | 0 | 0 | 0.276 | [7 empty] | WinterOnly | 23
NG-HVAC-Blr-HW-gt2500to10000kBtuh-87p3Ec-Drft | DEER2023 | D23v0 | 2022-10-11 22:25 | Any | Com | New | CZ16 | cWVVG | Cap-kBTUh | 5780 | 319000 | None | 0 | 0 | 0.631 | 0 | 0 | 0.27 | [7 empty] | WinterOnly | 23
NG-HVAC-Blr-HW-gt2500to10000kBtuh-87p3Ec-Drft | DEER2023 | D23v0 | 2022-10-11 22:25 | Any | Com | Old | CZ01 | cAVVG | Cap-kBTUh | 4590 | 268000 | None | 0 | 0 | 0.928 | 0 | 0 | 0.292 | [7 empty] | WinterOnly | 23
NG-HVAC-Blr-HW-gt2500to10000kBtuh-87p3Ec-Drft | DEER2023 | D23v0 | 2022-10-11 22:25 | Any | Com | Old | CZ01 | cPVVG | Cap-kBTUh | 4550 | 268000 | None | 0 | 0 | 0.924 | 0 | 0 | 0.291 | [7 empty] | WinterOnly | 23
NG-HVAC-Blr-HW-gt2500to10000kBtuh-87p3Ec-Drft | DEER2023 | D23v0 | 2022-10-11 22:25 | Any | Com | Old | CZ01 | cWVVG | Cap-kBTUh | 4590 | 268000 | None | 0 | 0 | 0.928 | 0 | 0 | 0.292 | [7 empty] | WinterOnly | 23
NG-HVAC-Blr-HW-gt2500to10000kBtuh-87p3Ec-Drft | DEER2023 | D23v0 | 2022-10-11 22:25 | Any | Com | Old | CZ02 | cAVVG | Cap-kBTUh | 3470 | 207000 | None | 0 | 0 | 0.703 | 0 | 0 | 0.214 | [7 empty] | WinterOnly | 23
NG-HVAC-Blr-HW-gt2500to10000kBtuh-87p3Ec-Drft | DEER2023 | D23v0 | 2022-10-11 22:25 | Any | Com | Old | CZ02 | cPVVG | Cap-kBTUh | 3430 | 207000 | None | 0 | 0 | 0.678 | 0 | 0 | 0.207 | [7 empty] | WinterOnly | 23
NG-HVAC-Blr-HW-gt2500to10000kBtuh-87p3Ec-Drft | DEER2023 | D23v0 | 2022-10-11 22:25 | Any | Com | Old | CZ02 | cWVVG | Cap-kBTUh | 3470 | 207000 | None | 0 | 0 | 0.703 | 0 | 0 | 0.214 | [7 empty] | WinterOnly | 23
NG-HVAC-Blr-HW-gt2500to10000kBtuh-87p3Ec-Drft | DEER2023 | D23v0 | 2022-10-11 22:25 | Any | Com | Old | CZ03 | cAVVG | Cap-kBTUh | 2920 | 201000 | None | 0 | 0 | 0.554 | 0 | 0 | 0.169 | [7 empty] | WinterOnly | 23
NG-HVAC-Blr-HW-gt2500to10000kBtuh-87p3Ec-Drft | DEER2023 | D23v0 | 2022-10-11 22:25 | Any | Com | Old | CZ03 | cPVVG | Cap-kBTUh | 2900 | 201000 | None | 0 | 0 | 0.543 | 0 | 0 | 0.166 | [7 empty] | WinterOnly | 23
NG-HVAC-Blr-HW-gt2500to10000kBtuh-87p3Ec-Drft | DEER2023 | D23v0 | 2022-10-11 22:25 | Any | Com | Old | CZ03 | cWVVG | Cap-kBTUh | 2920 | 201000 | None | 0 | 0 | 0.554 | 0 | 0 | 0.169 | [7 empty] | WinterOnly | 23
NG-HVAC-Blr-HW-gt2500to10000kBtuh-87p3Ec-Drft | DEER2023 | D23v0 | 2022-10-11 22:25 | Any | Com | Old | CZ04 | cAVVG | Cap-kBTUh | 2620 | 173000 | None | 0 | 0 | 0.475 | 0 | 0 | 0.149 | [7 empty] | WinterOnly | 23
NG-HVAC-Blr-HW-gt2500to10000kBtuh-87p3Ec-Drft | DEER2023 | D23v0 | 2022-10-11 22:25 | Any | Com | Old | CZ04 | cPVVG | Cap-kBTUh | 2580 | 173000 | None | 0 | 0 | 0.46 | 0 | 0 | 0.144 | [7 empty] | WinterOnly | 23
NG-HVAC-Blr-HW-gt2500to10000kBtuh-87p3Ec-Drft | DEER2023 | D23v0 | 2022-10-11 22:25 | Any | Com | Old | CZ04 | cWVVG | Cap-kBTUh | 2620 | 173000 | None | 0 | 0 | 0.475 | 0 | 0 | 0.149 | [7 empty] | WinterOnly | 23
NG-HVAC-Blr-HW-gt2500to10000kBtuh-87p3Ec-Drft | DEER2023 | D23v0 | 2022-10-11 22:25 | Any | Com | Old | CZ05 | cAVVG | Cap-kBTUh | 4670 | 280000 | None | 0 | 0 | 0.644 | 0 | 0 | 0.195 | [7 empty] | WinterOnly | 23
NG-HVAC-Blr-HW-gt2500to10000kBtuh-87p3Ec-Drft | DEER2023 | D23v0 | 2022-10-11 22:25 | Any | Com | Old | CZ05 | cPVVG | Cap-kBTUh | 4640 | 280000 | None | 0 | 0 | 0.624 | 0 | 0 | 0.189 | [7 empty] | WinterOnly | 23
NG-HVAC-Blr-HW-gt2500to10000kBtuh-87p3Ec-Drft | DEER2023 | D23v0 | 2022-10-11 22:25 | Any | Com | Old | CZ05 | cWVVG | Cap-kBTUh | 4670 | 280000 | None | 0 | 0 | 0.644 | 0 | 0 | 0.195 | [7 empty] | WinterOnly | 23
NG-HVAC-Blr-HW-gt2500to10000kBtuh-87p3Ec-Drft | DEER2023 | D23v0 | 2022-10-11 22:25 | Any | Com | Old | CZ06 | cAVVG | Cap-kBTUh | 2080 | 190000 | None | 0 | 0 | 0.492 | 0 | 0 | 0.151 | [7 empty] | WinterOnly | 23
NG-HVAC-Blr-HW-gt2500to10000kBtuh-87p3Ec-Drft | DEER2023 | D23v0 | 2022-10-11 22:25 | Any | Com | Old | CZ06 | cPVVG | Cap-kBTUh | 2030 | 190000 | None | 0 | 0 | 0.499 | 0 | 0 | 0.153 | [7 empty] | WinterOnly | 23
NG-HVAC-Blr-HW-gt2500to10000kBtuh-87p3Ec-Drft | DEER2023 | D23v0 | 2022-10-11 22:25 | Any | Com | Old | CZ06 | cWVVG | Cap-kBTUh | 2080 | 190000 | None | 0 | 0 | 0.492 | 0 | 0 | 0.151 | [7 empty] | WinterOnly | 23
NG-HVAC-Blr-HW-gt2500to10000kBtuh-87p3Ec-Drft | DEER2023 | D23v0 | 2022-10-11 22:25 | Any | Com | Old | CZ07 | cAVVG | Cap-kBTUh | 1560 | 172000 | None | 0 | 0 | 0.551 | 0 | 0 | 0.175 | [7 empty] | WinterOnly | 23
NG-HVAC-Blr-HW-gt2500to10000kBtuh-87p3Ec-Drft | DEER2023 | D23v0 | 2022-10-11 22:25 | Any | Com | Old | CZ07 | cPVVG | Cap-kBTUh | 1470 | 172000 | None | 0 | 0 | 0.58 | 0 | 0 | 0.183 | [7 empty] | WinterOnly | 23
NG-HVAC-Blr-HW-gt2500to10000kBtuh-87p3Ec-Drft | DEER2023 | D23v0 | 2022-10-11 22:25 | Any | Com | Old | CZ07 | cWVVG | Cap-kBTUh | 1560 | 172000 | None | 0 | 0 | 0.551 | 0 | 0 | 0.175 | [7 empty] | WinterOnly | 23
NG-HVAC-Blr-HW-gt2500to10000kBtuh-87p3Ec-Drft | DEER2023 | D23v0 | 2022-10-11 22:25 | Any | Com | Old | CZ08 | cAVVG | Cap-kBTUh | 2380 | 202000 | None | 0 | 0 | 0.447 | 0 | 0 | 0.137 | [7 empty] | WinterOnly | 23
NG-HVAC-Blr-HW-gt2500to10000kBtuh-87p3Ec-Drft | DEER2023 | D23v0 | 2022-10-11 22:25 | Any | Com | Old | CZ08 | cPVVG | Cap-kBTUh | 2340 | 202000 | None | 0 | 0 | 0.454 | 0 | 0 | 0.139 | [7 empty] | WinterOnly | 23
NG-HVAC-Blr-HW-gt2500to10000kBtuh-87p3Ec-Drft | DEER2023 | D23v0 | 2022-10-11 22:25 | Any | Com | Old | CZ08 | cWVVG | Cap-kBTUh | 2380 | 202000 | None | 0 | 0 | 0.447 | 0 | 0 | 0.137 | [7 empty] | WinterOnly | 23
NG-HVAC-Blr-HW-gt2500to10000kBtuh-87p3Ec-Drft | DEER2023 | D23v0 | 2022-10-11 22:25 | Any | Com | Old | CZ09 | cAVVG | Cap-kBTUh | 2190 | 191000 | None | 0 | 0 | 0.488 | 0 | 0 | 0.15 | [7 empty] | WinterOnly | 23
NG-HVAC-Blr-HW-gt2500to10000kBtuh-87p3Ec-Drft | DEER2023 | D23v0 | 2022-10-11 22:25 | Any | Com | Old | CZ09 | cPVVG | Cap-kBTUh | 2160 | 191000 | None | 0 | 0 | 0.495 | 0 | 0 | 0.152 | [7 empty] | WinterOnly | 23
NG-HVAC-Blr-HW-gt2500to10000kBtuh-87p3Ec-Drft | DEER2023 | D23v0 | 2022-10-11 22:25 | Any | Com | Old | CZ09 | cWVVG | Cap-kBTUh | 2190 | 191000 | None | 0 | 0 | 0.488 | 0 | 0 | 0.15 | [7 empty] | WinterOnly | 23
NG-HVAC-Blr-HW-gt2500to10000kBtuh-87p3Ec-Drft | DEER2023 | D23v0 | 2022-10-11 22:25 | Any | Com | Old | CZ10 | cAVVG | Cap-kBTUh | 2120 | 168000 | None | 0 | 0 | 0.487 | 0 | 0 | 0.154 | [7 empty] | WinterOnly | 23
NG-HVAC-Blr-HW-gt2500to10000kBtuh-87p3Ec-Drft | DEER2023 | D23v0 | 2022-10-11 22:25 | Any | Com | Old | CZ10 | cPVVG | Cap-kBTUh | 2090 | 168000 | None | 0 | 0 | 0.495 | 0 | 0 | 0.156 | [7 empty] | WinterOnly | 23
NG-HVAC-Blr-HW-gt2500to10000kBtuh-87p3Ec-Drft | DEER2023 | D23v0 | 2022-10-11 22:25 | Any | Com | Old | CZ10 | cWVVG | Cap-kBTUh | 2120 | 168000 | None | 0 | 0 | 0.487 | 0 | 0 | 0.154 | [7 empty] | WinterOnly | 23
NG-HVAC-Blr-HW-gt2500to10000kBtuh-87p3Ec-Drft | DEER2023 | D23v0 | 2022-10-11 22:25 | Any | Com | Old | CZ11 | cAVVG | Cap-kBTUh | 4060 | 229000 | None | 0 | 0 | 0.678 | 0 | 0 | 0.212 | [7 empty] | WinterOnly | 23
NG-HVAC-Blr-HW-gt2500to10000kBtuh-87p3Ec-Drft | DEER2023 | D23v0 | 2022-10-11 22:25 | Any | Com | Old | CZ11 | cPVVG | Cap-kBTUh | 4060 | 229000 | None | 0 | 0 | 0.674 | 0 | 0 | 0.21 | [7 empty] | WinterOnly | 23
NG-HVAC-Blr-HW-gt2500to10000kBtuh-87p3Ec-Drft | DEER2023 | D23v0 | 2022-10-11 22:25 | Any | Com | Old | CZ11 | cWVVG | Cap-kBTUh | 4060 | 229000 | None | 0 | 0 | 0.678 | 0 | 0 | 0.212 | [7 empty] | WinterOnly | 23
NG-HVAC-Blr-HW-gt2500to10000kBtuh-87p3Ec-Drft | DEER2023 | D23v0 | 2022-10-11 22:25 | Any | Com | Old | CZ12 | cAVVG | Cap-kBTUh | 2700 | 173000 | None | 0 | 0 | 0.574 | 0 | 0 | 0.181 | [7 empty] | WinterOnly | 23
NG-HVAC-Blr-HW-gt2500to10000kBtuh-87p3Ec-Drft | DEER2023 | D23v0 | 2022-10-11 22:25 | Any | Com | Old | CZ12 | cPVVG | Cap-kBTUh | 2670 | 173000 | None | 0 | 0 | 0.567 | 0 | 0 | 0.179 | [7 empty] | WinterOnly | 23
NG-HVAC-Blr-HW-gt2500to10000kBtuh-87p3Ec-Drft | DEER2023 | D23v0 | 2022-10-11 22:25 | Any | Com | Old | CZ12 | cWVVG | Cap-kBTUh | 2700 | 173000 | None | 0 | 0 | 0.574 | 0 | 0 | 0.181 | [7 empty] | WinterOnly | 23
NG-HVAC-Blr-HW-gt2500to10000kBtuh-87p3Ec-Drft | DEER2023 | D23v0 | 2022-10-11 22:25 | Any | Com | Old | CZ13 | cAVVG | Cap-kBTUh | 3020 | 185000 | None | 0 | 0 | 0.57 | 0 | 0 | 0.182 | [7 empty] | WinterOnly | 23
NG-HVAC-Blr-HW-gt2500to10000kBtuh-87p3Ec-Drft | DEER2023 | D23v0 | 2022-10-11 22:25 | Any | Com | Old | CZ13 | cPVVG | Cap-kBTUh | 3010 | 185000 | None | 0 | 0 | 0.569 | 0 | 0 | 0.181 | [7 empty] | WinterOnly | 23
NG-HVAC-Blr-HW-gt2500to10000kBtuh-87p3Ec-Drft | DEER2023 | D23v0 | 2022-10-11 22:25 | Any | Com | Old | CZ13 | cWVVG | Cap-kBTUh | 3020 | 185000 | None | 0 | 0 | 0.57 | 0 | 0 | 0.182 | [7 empty] | WinterOnly | 23
NG-HVAC-Blr-HW-gt2500to10000kBtuh-87p3Ec-Drft | DEER2023 | D23v0 | 2022-10-11 22:25 | Any | Com | Old | CZ14 | cAVVG | Cap-kBTUh | 3460 | 197000 | None | 0 | 0 | 0.521 | 0 | 0 | 0.161 | [7 empty] | WinterOnly | 23
NG-HVAC-Blr-HW-gt2500to10000kBtuh-87p3Ec-Drft | DEER2023 | D23v0 | 2022-10-11 22:25 | Any | Com | Old | CZ14 | cPVVG | Cap-kBTUh | 3450 | 197000 | None | 0 | 0 | 0.515 | 0 | 0 | 0.159 | [7 empty] | WinterOnly | 23
NG-HVAC-Blr-HW-gt2500to10000kBtuh-87p3Ec-Drft | DEER2023 | D23v0 | 2022-10-11 22:25 | Any | Com | Old | CZ14 | cWVVG | Cap-kBTUh | 3460 | 197000 | None | 0 | 0 | 0.521 | 0 | 0 | 0.161 | [7 empty] | WinterOnly | 23
NG-HVAC-Blr-HW-gt2500to10000kBtuh-87p3Ec-Drft | DEER2023 | D23v0 | 2022-10-11 22:25 | Any | Com | Old | CZ15 | cAVVG | Cap-kBTUh | 1880 | 173000 | None | 0 | 0 | 0.55 | 0 | 0 | 0.17 | [7 empty] | WinterOnly | 23
NG-HVAC-Blr-HW-gt2500to10000kBtuh-87p3Ec-Drft | DEER2023 | D23v0 | 2022-10-11 22:25 | Any | Com | Old | CZ15 | cPVVG | Cap-kBTUh | 1860 | 173000 | None | 0 | 0 | 0.584 | 0 | 0 | 0.18 | [7 empty] | WinterOnly | 23
NG-HVAC-Blr-HW-gt2500to10000kBtuh-87p3Ec-Drft | DEER2023 | D23v0 | 2022-10-11 22:25 | Any | Com | Old | CZ15 | cWVVG | Cap-kBTUh | 1880 | 173000 | None | 0 | 0 | 0.55 | 0 | 0 | 0.17 | [7 empty] | WinterOnly | 23
NG-HVAC-Blr-HW-gt2500to10000kBtuh-87p3Ec-Drft | DEER2023 | D23v0 | 2022-10-11 22:25 | Any | Com | Old | CZ16 | cAVVG | Cap-kBTUh | 6750 | 288000 | None | 0 | 0 | 0.941 | 0 | 0 | 0.287 | [7 empty] | WinterOnly | 23
NG-HVAC-Blr-HW-gt2500to10000kBtuh-87p3Ec-Drft | DEER2023 | D23v0 | 2022-10-11 22:25 | Any | Com | Old | CZ16 | cPVVG | Cap-kBTUh | 6760 | 288000 | None | 0 | 0 | 0.902 | 0 | 0 | 0.276 | [7 empty] | WinterOnly | 23
NG-HVAC-Blr-HW-gt2500to10000kBtuh-87p3Ec-Drft | DEER2023 | D23v0 | 2022-10-11 22:25 | Any | Com | Old | CZ16 | cWVVG | Cap-kBTUh | 6750 | 288000 | None | 0 | 0 | 0.941 | 0 | 0 | 0.287 | [7 empty] | WinterOnly | 23
NG-HVAC-Blr-HW-gt2500to10000kBtuh-87p3Ec-Drft | DEER2023 | D23v0 | 2022-10-11 22:25 | Any | Com | Rec | CZ01 | cAVVG | Cap-kBTUh | 2770 | 209000 | None | 0 | 0 | 0.657 | 0 | 0 | 0.292 | [7 empty] | WinterOnly | 23
NG-HVAC-Blr-HW-gt2500to10000kBtuh-87p3Ec-Drft | DEER2023 | D23v0 | 2022-10-11 22:25 | Any | Com | Rec | CZ01 | cPVVG | Cap-kBTUh | 2770 | 209000 | None | 0 | 0 | 0.687 | 0 | 0 | 0.305 | [7 empty] | WinterOnly | 23
NG-HVAC-Blr-HW-gt2500to10000kBtuh-87p3Ec-Drft | DEER2023 | D23v0 | 2022-10-11 22:25 | Any | Com | Rec | CZ01 | cWVVG | Cap-kBTUh | 2770 | 209000 | None | 0 | 0 | 0.657 | 0 | 0 | 0.292 | [7 empty] | WinterOnly | 23
NG-HVAC-Blr-HW-gt2500to10000kBtuh-87p3Ec-Drft | DEER2023 | D23v0 | 2022-10-11 22:25 | Any | Com | Rec | CZ02 | cAVVG | Cap-kBTUh | 2720 | 204000 | None | 0 | 0 | 0.437 | 0 | 0 | 0.188 | [7 empty] | WinterOnly | 23
NG-HVAC-Blr-HW-gt2500to10000kBtuh-87p3Ec-Drft | DEER2023 | D23v0 | 2022-10-11 22:25 | Any | Com | Rec | CZ02 | cPVVG | Cap-kBTUh | 2670 | 204000 | None | 0 | 0 | 0.479 | 0 | 0 | 0.205 | [7 empty] | WinterOnly | 23
NG-HVAC-Blr-HW-gt2500to10000kBtuh-87p3Ec-Drft | DEER2023 | D23v0 | 2022-10-11 22:25 | Any | Com | Rec | CZ02 | cWVVG | Cap-kBTUh | 2720 | 204000 | None | 0 | 0 | 0.437 | 0 | 0 | 0.188 | [7 empty] | WinterOnly | 23
NG-HVAC-Blr-HW-gt2500to10000kBtuh-87p3Ec-Drft | DEER2023 | D23v0 | 2022-10-11 22:25 | Any | Com | Rec | CZ03 | cAVVG | Cap-kBTUh | 2120 | 191000 | None | 0 | 0 | 0.293 | 0 | 0 | 0.128 | [7 empty] | WinterOnly | 23
NG-HVAC-Blr-HW-gt2500to10000kBtuh-87p3Ec-Drft | DEER2023 | D23v0 | 2022-10-11 22:25 | Any | Com | Rec | CZ03 | cPVVG | Cap-kBTUh | 2110 | 191000 | None | 0 | 0 | 0.323 | 0 | 0 | 0.14 | [7 empty] | WinterOnly | 23
NG-HVAC-Blr-HW-gt2500to10000kBtuh-87p3Ec-Drft | DEER2023 | D23v0 | 2022-10-11 22:25 | Any | Com | Rec | CZ03 | cWVVG | Cap-kBTUh | 2120 | 191000 | None | 0 | 0 | 0.293 | 0 | 0 | 0.128 | [7 empty] | WinterOnly | 23
NG-HVAC-Blr-HW-gt2500to10000kBtuh-87p3Ec-Drft | DEER2023 | D23v0 | 2022-10-11 22:25 | Any | Com | Rec | CZ04 | cAVVG | Cap-kBTUh | 1930 | 171000 | None | 0 | 0 | 0.239 | 0 | 0 | 0.106 | [7 empty] | WinterOnly | 23
NG-HVAC-Blr-HW-gt2500to10000kBtuh-87p3Ec-Drft | DEER2023 | D23v0 | 2022-10-11 22:25 | Any | Com | Rec | CZ04 | cPVVG | Cap-kBTUh | 1900 | 171000 | None | 0 | 0 | 0.264 | 0 | 0 | 0.117 | [7 empty] | WinterOnly | 23
NG-HVAC-Blr-HW-gt2500to10000kBtuh-87p3Ec-Drft | DEER2023 | D23v0 | 2022-10-11 22:25 | Any | Com | Rec | CZ04 | cWVVG | Cap-kBTUh | 1930 | 171000 | None | 0 | 0 | 0.239 | 0 | 0 | 0.106 | [7 empty] | WinterOnly | 23
NG-HVAC-Blr-HW-gt2500to10000kBtuh-87p3Ec-Drft | DEER2023 | D23v0 | 2022-10-11 22:25 | Any | Com | Rec | CZ05 | cAVVG | Cap-kBTUh | 3690 | 276000 | None | 0 | 0 | 0.373 | 0 | 0 | 0.16 | [7 empty] | WinterOnly | 23
NG-HVAC-Blr-HW-gt2500to10000kBtuh-87p3Ec-Drft | DEER2023 | D23v0 | 2022-10-11 22:25 | Any | Com | Rec | CZ05 | cPVVG | Cap-kBTUh | 3690 | 276000 | None | 0 | 0 | 0.418 | 0 | 0 | 0.178 | [7 empty] | WinterOnly | 23
NG-HVAC-Blr-HW-gt2500to10000kBtuh-87p3Ec-Drft | DEER2023 | D23v0 | 2022-10-11 22:25 | Any | Com | Rec | CZ05 | cWVVG | Cap-kBTUh | 3690 | 276000 | None | 0 | 0 | 0.373 | 0 | 0 | 0.16 | [7 empty] | WinterOnly | 23
NG-HVAC-Blr-HW-gt2500to10000kBtuh-87p3Ec-Drft | DEER2023 | D23v0 | 2022-10-11 22:25 | Any | Com | Rec | CZ06 | cAVVG | Cap-kBTUh | 1640 | 187000 | None | 0 | 0 | 0.235 | 0 | 0 | 0.103 | [7 empty] | WinterOnly | 23
NG-HVAC-Blr-HW-gt2500to10000kBtuh-87p3Ec-Drft | DEER2023 | D23v0 | 2022-10-11 22:25 | Any | Com | Rec | CZ06 | cPVVG | Cap-kBTUh | 1610 | 187000 | None | 0 | 0 | 0.282 | 0 | 0 | 0.123 | [7 empty] | WinterOnly | 23
NG-HVAC-Blr-HW-gt2500to10000kBtuh-87p3Ec-Drft | DEER2023 | D23v0 | 2022-10-11 22:25 | Any | Com | Rec | CZ06 | cWVVG | Cap-kBTUh | 1640 | 187000 | None | 0 | 0 | 0.235 | 0 | 0 | 0.103 | [7 empty] | WinterOnly | 23
NG-HVAC-Blr-HW-gt2500to10000kBtuh-87p3Ec-Drft | DEER2023 | D23v0 | 2022-10-11 22:25 | Any | Com | Rec | CZ07 | cAVVG | Cap-kBTUh | 1230 | 185000 | None | 0 | 0 | 0.266 | 0 | 0 | 0.117 | [7 empty] | WinterOnly | 23
NG-HVAC-Blr-HW-gt2500to10000kBtuh-87p3Ec-Drft | DEER2023 | D23v0 | 2022-10-11 22:25 | Any | Com | Rec | CZ07 | cPVVG | Cap-kBTUh | 1190 | 185000 | None | 0 | 0 | 0.337 | 0 | 0 | 0.147 | [7 empty] | WinterOnly | 23
NG-HVAC-Blr-HW-gt2500to10000kBtuh-87p3Ec-Drft | DEER2023 | D23v0 | 2022-10-11 22:25 | Any | Com | Rec | CZ07 | cWVVG | Cap-kBTUh | 1230 | 185000 | None | 0 | 0 | 0.266 | 0 | 0 | 0.117 | [7 empty] | WinterOnly | 23
NG-HVAC-Blr-HW-gt2500to10000kBtuh-87p3Ec-Drft | DEER2023 | D23v0 | 2022-10-11 22:25 | Any | Com | Rec | CZ08 | cAVVG | Cap-kBTUh | 1840 | 198000 | None | 0 | 0 | 0.213 | 0 | 0 | 0.093 | [7 empty] | WinterOnly | 23
NG-HVAC-Blr-HW-gt2500to10000kBtuh-87p3Ec-Drft | DEER2023 | D23v0 | 2022-10-11 22:25 | Any | Com | Rec | CZ08 | cPVVG | Cap-kBTUh | 1810 | 198000 | None | 0 | 0 | 0.245 | 0 | 0 | 0.107 | [7 empty] | WinterOnly | 23
NG-HVAC-Blr-HW-gt2500to10000kBtuh-87p3Ec-Drft | DEER2023 | D23v0 | 2022-10-11 22:25 | Any | Com | Rec | CZ08 | cWVVG | Cap-kBTUh | 1840 | 198000 | None | 0 | 0 | 0.213 | 0 | 0 | 0.093 | [7 empty] | WinterOnly | 23
NG-HVAC-Blr-HW-gt2500to10000kBtuh-87p3Ec-Drft | DEER2023 | D23v0 | 2022-10-11 22:25 | Any | Com | Rec | CZ09 | cAVVG | Cap-kBTUh | 1420 | 176000 | None | 0 | 0 | 0.235 | 0 | 0 | 0.102 | [7 empty] | WinterOnly | 23
NG-HVAC-Blr-HW-gt2500to10000kBtuh-87p3Ec-Drft | DEER2023 | D23v0 | 2022-10-11 22:25 | Any | Com | Rec | CZ09 | cPVVG | Cap-kBTUh | 1410 | 176000 | None | 0 | 0 | 0.27 | 0 | 0 | 0.117 | [7 empty] | WinterOnly | 23
NG-HVAC-Blr-HW-gt2500to10000kBtuh-87p3Ec-Drft | DEER2023 | D23v0 | 2022-10-11 22:25 | Any | Com | Rec | CZ09 | cWVVG | Cap-kBTUh | 1420 | 176000 | None | 0 | 0 | 0.235 | 0 | 0 | 0.102 | [7 empty] | WinterOnly | 23
NG-HVAC-Blr-HW-gt2500to10000kBtuh-87p3Ec-Drft | DEER2023 | D23v0 | 2022-10-11 22:25 | Any | Com | Rec | CZ10 | cAVVG | Cap-kBTUh | 1630 | 174000 | None | 0 | 0 | 0.265 | 0 | 0 | 0.117 | [7 empty] | WinterOnly | 23
NG-HVAC-Blr-HW-gt2500to10000kBtuh-87p3Ec-Drft | DEER2023 | D23v0 | 2022-10-11 22:25 | Any | Com | Rec | CZ10 | cPVVG | Cap-kBTUh | 1630 | 174000 | None | 0 | 0 | 0.292 | 0 | 0 | 0.128 | [7 empty] | WinterOnly | 23
NG-HVAC-Blr-HW-gt2500to10000kBtuh-87p3Ec-Drft | DEER2023 | D23v0 | 2022-10-11 22:25 | Any | Com | Rec | CZ10 | cWVVG | Cap-kBTUh | 1630 | 174000 | None | 0 | 0 | 0.265 | 0 | 0 | 0.117 | [7 empty] | WinterOnly | 23
NG-HVAC-Blr-HW-gt2500to10000kBtuh-87p3Ec-Drft | DEER2023 | D23v0 | 2022-10-11 22:25 | Any | Com | Rec | CZ11 | cAVVG | Cap-kBTUh | 3100 | 227000 | None | 0 | 0 | 0.39 | 0 | 0 | 0.17 | [7 empty] | WinterOnly | 23
NG-HVAC-Blr-HW-gt2500to10000kBtuh-87p3Ec-Drft | DEER2023 | D23v0 | 2022-10-11 22:25 | Any | Com | Rec | CZ11 | cPVVG | Cap-kBTUh | 3080 | 227000 | None | 0 | 0 | 0.426 | 0 | 0 | 0.185 | [7 empty] | WinterOnly | 23
NG-HVAC-Blr-HW-gt2500to10000kBtuh-87p3Ec-Drft | DEER2023 | D23v0 | 2022-10-11 22:25 | Any | Com | Rec | CZ11 | cWVVG | Cap-kBTUh | 3100 | 227000 | None | 0 | 0 | 0.39 | 0 | 0 | 0.17 | [7 empty] | WinterOnly | 23
NG-HVAC-Blr-HW-gt2500to10000kBtuh-87p3Ec-Drft | DEER2023 | D23v0 | 2022-10-11 22:25 | Any | Com | Rec | CZ12 | cAVVG | Cap-kBTUh | 2130 | 172000 | None | 0 | 0 | 0.325 | 0 | 0 | 0.143 | [7 empty] | WinterOnly | 23
NG-HVAC-Blr-HW-gt2500to10000kBtuh-87p3Ec-Drft | DEER2023 | D23v0 | 2022-10-11 22:25 | Any | Com | Rec | CZ12 | cPVVG | Cap-kBTUh | 2110 | 172000 | None | 0 | 0 | 0.357 | 0 | 0 | 0.156 | [7 empty] | WinterOnly | 23
NG-HVAC-Blr-HW-gt2500to10000kBtuh-87p3Ec-Drft | DEER2023 | D23v0 | 2022-10-11 22:25 | Any | Com | Rec | CZ12 | cWVVG | Cap-kBTUh | 2130 | 172000 | None | 0 | 0 | 0.325 | 0 | 0 | 0.143 | [7 empty] | WinterOnly | 23
NG-HVAC-Blr-HW-gt2500to10000kBtuh-87p3Ec-Drft | DEER2023 | D23v0 | 2022-10-11 22:25 | Any | Com | Rec | CZ13 | cAVVG | Cap-kBTUh | 2380 | 185000 | None | 0 | 0 | 0.322 | 0 | 0 | 0.143 | [7 empty] | WinterOnly | 23
NG-HVAC-Blr-HW-gt2500to10000kBtuh-87p3Ec-Drft | DEER2023 | D23v0 | 2022-10-11 22:25 | Any | Com | Rec | CZ13 | cPVVG | Cap-kBTUh | 2370 | 185000 | None | 0 | 0 | 0.358 | 0 | 0 | 0.157 | [7 empty] | WinterOnly | 23
NG-HVAC-Blr-HW-gt2500to10000kBtuh-87p3Ec-Drft | DEER2023 | D23v0 | 2022-10-11 22:25 | Any | Com | Rec | CZ13 | cWVVG | Cap-kBTUh | 2380 | 185000 | None | 0 | 0 | 0.322 | 0 | 0 | 0.143 | [7 empty] | WinterOnly | 23
NG-HVAC-Blr-HW-gt2500to10000kBtuh-87p3Ec-Drft | DEER2023 | D23v0 | 2022-10-11 22:25 | Any | Com | Rec | CZ14 | cAVVG | Cap-kBTUh | 2800 | 207000 | None | 0 | 0 | 0.3 | 0 | 0 | 0.13 | [7 empty] | WinterOnly | 23
NG-HVAC-Blr-HW-gt2500to10000kBtuh-87p3Ec-Drft | DEER2023 | D23v0 | 2022-10-11 22:25 | Any | Com | Rec | CZ14 | cPVVG | Cap-kBTUh | 2810 | 207000 | None | 0 | 0 | 0.319 | 0 | 0 | 0.138 | [7 empty] | WinterOnly | 23
NG-HVAC-Blr-HW-gt2500to10000kBtuh-87p3Ec-Drft | DEER2023 | D23v0 | 2022-10-11 22:25 | Any | Com | Rec | CZ14 | cWVVG | Cap-kBTUh | 2800 | 207000 | None | 0 | 0 | 0.3 | 0 | 0 | 0.13 | [7 empty] | WinterOnly | 23
NG-HVAC-Blr-HW-gt2500to10000kBtuh-87p3Ec-Drft | DEER2023 | D23v0 | 2022-10-11 22:25 | Any | Com | Rec | CZ15 | cAVVG | Cap-kBTUh | 1370 | 180000 | None | 0 | 0 | 0.227 | 0 | 0 | 0.0977 | [7 empty] | WinterOnly | 23
NG-HVAC-Blr-HW-gt2500to10000kBtuh-87p3Ec-Drft | DEER2023 | D23v0 | 2022-10-11 22:25 | Any | Com | Rec | CZ15 | cPVVG | Cap-kBTUh | 1380 | 180000 | None | 0 | 0 | 0.256 | 0 | 0 | 0.11 | [7 empty] | WinterOnly | 23
NG-HVAC-Blr-HW-gt2500to10000kBtuh-87p3Ec-Drft | DEER2023 | D23v0 | 2022-10-11 22:25 | Any | Com | Rec | CZ15 | cWVVG | Cap-kBTUh | 1370 | 180000 | None | 0 | 0 | 0.227 | 0 | 0 | 0.0977 | [7 empty] | WinterOnly | 23
NG-HVAC-Blr-HW-gt2500to10000kBtuh-87p3Ec-Drft | DEER2023 | D23v0 | 2022-10-11 22:25 | Any | Com | Rec | CZ16 | cAVVG | Cap-kBTUh | 5750 | 320000 | None | 0 | 0 | 0.605 | 0 | 0 | 0.259 | [7 empty] | WinterOnly | 23
NG-HVAC-Blr-HW-gt2500to10000kBtuh-87p3Ec-Drft | DEER2023 | D23v0 | 2022-10-11 22:25 | Any | Com | Rec | CZ16 | cPVVG | Cap-kBTUh | 5820 | 320000 | None | 0 | 0 | 0.624 | 0 | 0 | 0.267 | [7 empty] | WinterOnly | 23
NG-HVAC-Blr-HW-gt2500to10000kBtuh-87p3Ec-Drft | DEER2023 | D23v0 | 2022-10-11 22:25 | Any | Com | Rec | CZ16 | cWVVG | Cap-kBTUh | 5750 | 320000 | None | 0 | 0 | 0.605 | 0 | 0 | 0.259 | [7 empty] | WinterOnly | 23
NG-HVAC-Blr-HW-gt2500to10000kBtuh-87p3Ec-Drft | DEER2023 | D23v0 | 2022-10-11 22:24 | Any | ECC | Ex | CZ01 | cAVVG | Cap-kBTUh | 5360 | 300000 | None | 0 | 0 | 0.757 | 0 | 0 | 0.236 | [7 empty] | WinterOnly | 23
NG-HVAC-Blr-HW-gt2500to10000kBtuh-87p3Ec-Drft | DEER2023 | D23v0 | 2022-10-11 22:24 | Any | ECC | Ex | CZ01 | cPVVG | Cap-kBTUh | 5370 | 300000 | None | 0 | 0 | 0.776 | 0 | 0 | 0.242 | [7 empty] | WinterOnly | 23
NG-HVAC-Blr-HW-gt2500to10000kBtuh-87p3Ec-Drft | DEER2023 | D23v0 | 2022-10-11 22:24 | Any | ECC | Ex | CZ01 | cWVVG | Cap-kBTUh | 5360 | 300000 | None | 0 | 0 | 0.757 | 0 | 0 | 0.236 | [7 empty] | WinterOnly | 23
NG-HVAC-Blr-HW-gt2500to10000kBtuh-87p3Ec-Drft | DEER2023 | D23v0 | 2022-10-11 22:24 | Any | ECC | Ex | CZ02 | cAVVG | Cap-kBTUh | 5780 | 300000 | None | 0 | 0 | 0.499 | 0 | 0 | 0.153 | [7 empty] | WinterOnly | 23
NG-HVAC-Blr-HW-gt2500to10000kBtuh-87p3Ec-Drft | DEER2023 | D23v0 | 2022-10-11 22:24 | Any | ECC | Ex | CZ02 | cPVVG | Cap-kBTUh | 5760 | 300000 | None | 0 | 0 | 0.52 | 0 | 0 | 0.16 | [7 empty] | WinterOnly | 23
NG-HVAC-Blr-HW-gt2500to10000kBtuh-87p3Ec-Drft | DEER2023 | D23v0 | 2022-10-11 22:24 | Any | ECC | Ex | CZ02 | cWVVG | Cap-kBTUh | 5780 | 300000 | None | 0 | 0 | 0.499 | 0 | 0 | 0.153 | [7 empty] | WinterOnly | 23
NG-HVAC-Blr-HW-gt2500to10000kBtuh-87p3Ec-Drft | DEER2023 | D23v0 | 2022-10-11 22:24 | Any | ECC | Ex | CZ03 | cAVVG | Cap-kBTUh | 5570 | 300000 | None | 0 | 0 | 0.47 | 0 | 0 | 0.144 | [7 empty] | WinterOnly | 23
NG-HVAC-Blr-HW-gt2500to10000kBtuh-87p3Ec-Drft | DEER2023 | D23v0 | 2022-10-11 22:24 | Any | ECC | Ex | CZ03 | cPVVG | Cap-kBTUh | 5570 | 300000 | None | 0 | 0 | 0.489 | 0 | 0 | 0.15 | [7 empty] | WinterOnly | 23
NG-HVAC-Blr-HW-gt2500to10000kBtuh-87p3Ec-Drft | DEER2023 | D23v0 | 2022-10-11 22:24 | Any | ECC | Ex | CZ03 | cWVVG | Cap-kBTUh | 5570 | 300000 | None | 0 | 0 | 0.47 | 0 | 0 | 0.144 | [7 empty] | WinterOnly | 23
NG-HVAC-Blr-HW-gt2500to10000kBtuh-87p3Ec-Drft | DEER2023 | D23v0 | 2022-10-11 22:24 | Any | ECC | Ex | CZ04 | cAVVG | Cap-kBTUh | 5860 | 300000 | None | 0 | 0 | 0.385 | 0 | 0 | 0.118 | [7 empty] | WinterOnly | 23
NG-HVAC-Blr-HW-gt2500to10000kBtuh-87p3Ec-Drft | DEER2023 | D23v0 | 2022-10-11 22:24 | Any | ECC | Ex | CZ04 | cPVVG | Cap-kBTUh | 5850 | 300000 | None | 0 | 0 | 0.404 | 0 | 0 | 0.124 | [7 empty] | WinterOnly | 23
NG-HVAC-Blr-HW-gt2500to10000kBtuh-87p3Ec-Drft | DEER2023 | D23v0 | 2022-10-11 22:24 | Any | ECC | Ex | CZ04 | cWVVG | Cap-kBTUh | 5860 | 300000 | None | 0 | 0 | 0.385 | 0 | 0 | 0.118 | [7 empty] | WinterOnly | 23
NG-HVAC-Blr-HW-gt2500to10000kBtuh-87p3Ec-Drft | DEER2023 | D23v0 | 2022-10-11 22:24 | Any | ECC | Ex | CZ05 | cAVVG | Cap-kBTUh | 5390 | 300000 | None | 0 | 0 | 0.441 | 0 | 0 | 0.136 | [7 empty] | WinterOnly | 23
NG-HVAC-Blr-HW-gt2500to10000kBtuh-87p3Ec-Drft | DEER2023 | D23v0 | 2022-10-11 22:24 | Any | ECC | Ex | CZ05 | cPVVG | Cap-kBTUh | 5390 | 300000 | None | 0 | 0 | 0.459 | 0 | 0 | 0.141 | [7 empty] | WinterOnly | 23
NG-HVAC-Blr-HW-gt2500to10000kBtuh-87p3Ec-Drft | DEER2023 | D23v0 | 2022-10-11 22:24 | Any | ECC | Ex | CZ05 | cWVVG | Cap-kBTUh | 5390 | 300000 | None | 0 | 0 | 0.441 | 0 | 0 | 0.136 | [7 empty] | WinterOnly | 23
NG-HVAC-Blr-HW-gt2500to10000kBtuh-87p3Ec-Drft | DEER2023 | D23v0 | 2022-10-11 22:24 | Any | ECC | Ex | CZ06 | cAVVG | Cap-kBTUh | 4820 | 300000 | None | 0 | 0 | 0.296 | 0 | 0 | 0.0915 | [7 empty] | WinterOnly | 23
NG-HVAC-Blr-HW-gt2500to10000kBtuh-87p3Ec-Drft | DEER2023 | D23v0 | 2022-10-11 22:24 | Any | ECC | Ex | CZ06 | cPVVG | Cap-kBTUh | 4800 | 300000 | None | 0 | 0 | 0.314 | 0 | 0 | 0.0973 | [7 empty] | WinterOnly | 23
NG-HVAC-Blr-HW-gt2500to10000kBtuh-87p3Ec-Drft | DEER2023 | D23v0 | 2022-10-11 22:24 | Any | ECC | Ex | CZ06 | cWVVG | Cap-kBTUh | 4820 | 300000 | None | 0 | 0 | 0.296 | 0 | 0 | 0.0915 | [7 empty] | WinterOnly | 23
NG-HVAC-Blr-HW-gt2500to10000kBtuh-87p3Ec-Drft | DEER2023 | D23v0 | 2022-10-11 22:24 | Any | ECC | Ex | CZ07 | cAVVG | Cap-kBTUh | 3840 | 300000 | None | 0 | 0 | 0.314 | 0 | 0 | 0.0962 | [7 empty] | WinterOnly | 23
NG-HVAC-Blr-HW-gt2500to10000kBtuh-87p3Ec-Drft | DEER2023 | D23v0 | 2022-10-11 22:24 | Any | ECC | Ex | CZ07 | cPVVG | Cap-kBTUh | 3830 | 300000 | None | 0 | 0 | 0.335 | 0 | 0 | 0.103 | [7 empty] | WinterOnly | 23
NG-HVAC-Blr-HW-gt2500to10000kBtuh-87p3Ec-Drft | DEER2023 | D23v0 | 2022-10-11 22:24 | Any | ECC | Ex | CZ07 | cWVVG | Cap-kBTUh | 3840 | 300000 | None | 0 | 0 | 0.314 | 0 | 0 | 0.0962 | [7 empty] | WinterOnly | 23
NG-HVAC-Blr-HW-gt2500to10000kBtuh-87p3Ec-Drft | DEER2023 | D23v0 | 2022-10-11 22:24 | Any | ECC | Ex | CZ08 | cAVVG | Cap-kBTUh | 4920 | 300000 | None | 0 | 0 | 0.262 | 0 | 0 | 0.0807 | [7 empty] | WinterOnly | 23
NG-HVAC-Blr-HW-gt2500to10000kBtuh-87p3Ec-Drft | DEER2023 | D23v0 | 2022-10-11 22:24 | Any | ECC | Ex | CZ08 | cPVVG | Cap-kBTUh | 4900 | 300000 | None | 0 | 0 | 0.28 | 0 | 0 | 0.0863 | [7 empty] | WinterOnly | 23
NG-HVAC-Blr-HW-gt2500to10000kBtuh-87p3Ec-Drft | DEER2023 | D23v0 | 2022-10-11 22:24 | Any | ECC | Ex | CZ08 | cWVVG | Cap-kBTUh | 4920 | 300000 | None | 0 | 0 | 0.262 | 0 | 0 | 0.0807 | [7 empty] | WinterOnly | 23
NG-HVAC-Blr-HW-gt2500to10000kBtuh-87p3Ec-Drft | DEER2023 | D23v0 | 2022-10-11 22:24 | Any | ECC | Ex | CZ09 | cAVVG | Cap-kBTUh | 4970 | 300000 | None | 0 | 0 | 0.298 | 0 | 0 | 0.0917 | [7 empty] | WinterOnly | 23
NG-HVAC-Blr-HW-gt2500to10000kBtuh-87p3Ec-Drft | DEER2023 | D23v0 | 2022-10-11 22:24 | Any | ECC | Ex | CZ09 | cPVVG | Cap-kBTUh | 4920 | 300000 | None | 0 | 0 | 0.318 | 0 | 0 | 0.0981 | [7 empty] | WinterOnly | 23
NG-HVAC-Blr-HW-gt2500to10000kBtuh-87p3Ec-Drft | DEER2023 | D23v0 | 2022-10-11 22:24 | Any | ECC | Ex | CZ09 | cWVVG | Cap-kBTUh | 4970 | 300000 | None | 0 | 0 | 0.298 | 0 | 0 | 0.0917 | [7 empty] | WinterOnly | 23
NG-HVAC-Blr-HW-gt2500to10000kBtuh-87p3Ec-Drft | DEER2023 | D23v0 | 2022-10-11 22:24 | Any | ECC | Ex | CZ10 | cAVVG | Cap-kBTUh | 5030 | 300000 | None | 0 | 0 | 0.314 | 0 | 0 | 0.0966 | [7 empty] | WinterOnly | 23
NG-HVAC-Blr-HW-gt2500to10000kBtuh-87p3Ec-Drft | DEER2023 | D23v0 | 2022-10-11 22:24 | Any | ECC | Ex | CZ10 | cPVVG | Cap-kBTUh | 4970 | 300000 | None | 0 | 0 | 0.333 | 0 | 0 | 0.103 | [7 empty] | WinterOnly | 23
NG-HVAC-Blr-HW-gt2500to10000kBtuh-87p3Ec-Drft | DEER2023 | D23v0 | 2022-10-11 22:24 | Any | ECC | Ex | CZ10 | cWVVG | Cap-kBTUh | 5030 | 300000 | None | 0 | 0 | 0.314 | 0 | 0 | 0.0966 | [7 empty] | WinterOnly | 23
NG-HVAC-Blr-HW-gt2500to10000kBtuh-87p3Ec-Drft | DEER2023 | D23v0 | 2022-10-11 22:24 | Any | ECC | Ex | CZ11 | cAVVG | Cap-kBTUh | 5660 | 300000 | None | 0 | 0 | 0.47 | 0 | 0 | 0.145 | [7 empty] | WinterOnly | 23
NG-HVAC-Blr-HW-gt2500to10000kBtuh-87p3Ec-Drft | DEER2023 | D23v0 | 2022-10-11 22:24 | Any | ECC | Ex | CZ11 | cPVVG | Cap-kBTUh | 5640 | 300000 | None | 0 | 0 | 0.492 | 0 | 0 | 0.151 | [7 empty] | WinterOnly | 23
NG-HVAC-Blr-HW-gt2500to10000kBtuh-87p3Ec-Drft | DEER2023 | D23v0 | 2022-10-11 22:24 | Any | ECC | Ex | CZ11 | cWVVG | Cap-kBTUh | 5660 | 300000 | None | 0 | 0 | 0.47 | 0 | 0 | 0.145 | [7 empty] | WinterOnly | 23
NG-HVAC-Blr-HW-gt2500to10000kBtuh-87p3Ec-Drft | DEER2023 | D23v0 | 2022-10-11 22:24 | Any | ECC | Ex | CZ12 | cAVVG | Cap-kBTUh | 5810 | 300000 | None | 0 | 0 | 0.441 | 0 | 0 | 0.136 | [7 empty] | WinterOnly | 23
NG-HVAC-Blr-HW-gt2500to10000kBtuh-87p3Ec-Drft | DEER2023 | D23v0 | 2022-10-11 22:24 | Any | ECC | Ex | CZ12 | cPVVG | Cap-kBTUh | 5800 | 300000 | None | 0 | 0 | 0.463 | 0 | 0 | 0.142 | [7 empty] | WinterOnly | 23
NG-HVAC-Blr-HW-gt2500to10000kBtuh-87p3Ec-Drft | DEER2023 | D23v0 | 2022-10-11 22:24 | Any | ECC | Ex | CZ12 | cWVVG | Cap-kBTUh | 5810 | 300000 | None | 0 | 0 | 0.441 | 0 | 0 | 0.136 | [7 empty] | WinterOnly | 23
NG-HVAC-Blr-HW-gt2500to10000kBtuh-87p3Ec-Drft | DEER2023 | D23v0 | 2022-10-11 22:24 | Any | ECC | Ex | CZ13 | cAVVG | Cap-kBTUh | 5660 | 300000 | None | 0 | 0 | 0.4 | 0 | 0 | 0.123 | [7 empty] | WinterOnly | 23
NG-HVAC-Blr-HW-gt2500to10000kBtuh-87p3Ec-Drft | DEER2023 | D23v0 | 2022-10-11 22:24 | Any | ECC | Ex | CZ13 | cPVVG | Cap-kBTUh | 5650 | 300000 | None | 0 | 0 | 0.42 | 0 | 0 | 0.129 | [7 empty] | WinterOnly | 23
NG-HVAC-Blr-HW-gt2500to10000kBtuh-87p3Ec-Drft | DEER2023 | D23v0 | 2022-10-11 22:24 | Any | ECC | Ex | CZ13 | cWVVG | Cap-kBTUh | 5660 | 300000 | None | 0 | 0 | 0.4 | 0 | 0 | 0.123 | [7 empty] | WinterOnly | 23
NG-HVAC-Blr-HW-gt2500to10000kBtuh-87p3Ec-Drft | DEER2023 | D23v0 | 2022-10-11 22:24 | Any | ECC | Ex | CZ14 | cAVVG | Cap-kBTUh | 5930 | 300000 | None | 0 | 0 | 0.416 | 0 | 0 | 0.128 | [7 empty] | WinterOnly | 23
NG-HVAC-Blr-HW-gt2500to10000kBtuh-87p3Ec-Drft | DEER2023 | D23v0 | 2022-10-11 22:24 | Any | ECC | Ex | CZ14 | cPVVG | Cap-kBTUh | 5910 | 300000 | None | 0 | 0 | 0.437 | 0 | 0 | 0.134 | [7 empty] | WinterOnly | 23
NG-HVAC-Blr-HW-gt2500to10000kBtuh-87p3Ec-Drft | DEER2023 | D23v0 | 2022-10-11 22:24 | Any | ECC | Ex | CZ14 | cWVVG | Cap-kBTUh | 5930 | 300000 | None | 0 | 0 | 0.416 | 0 | 0 | 0.128 | [7 empty] | WinterOnly | 23
NG-HVAC-Blr-HW-gt2500to10000kBtuh-87p3Ec-Drft | DEER2023 | D23v0 | 2022-10-11 22:24 | Any | ECC | Ex | CZ15 | cAVVG | Cap-kBTUh | 4400 | 300000 | None | 0 | 0 | 0.198 | 0 | 0 | 0.061 | [7 empty] | WinterOnly | 23
NG-HVAC-Blr-HW-gt2500to10000kBtuh-87p3Ec-Drft | DEER2023 | D23v0 | 2022-10-11 22:24 | Any | ECC | Ex | CZ15 | cPVVG | Cap-kBTUh | 4320 | 300000 | None | 0 | 0 | 0.226 | 0 | 0 | 0.0693 | [7 empty] | WinterOnly | 23
NG-HVAC-Blr-HW-gt2500to10000kBtuh-87p3Ec-Drft | DEER2023 | D23v0 | 2022-10-11 22:24 | Any | ECC | Ex | CZ15 | cWVVG | Cap-kBTUh | 4400 | 300000 | None | 0 | 0 | 0.198 | 0 | 0 | 0.061 | [7 empty] | WinterOnly | 23
NG-HVAC-Blr-HW-gt2500to10000kBtuh-87p3Ec-Drft | DEER2023 | D23v0 | 2022-10-11 22:24 | Any | ECC | Ex | CZ16 | cAVVG | Cap-kBTUh | 6580 | 300000 | None | 0 | 0 | 0.819 | 0 | 0 | 0.253 | [7 empty] | WinterOnly | 23
NG-HVAC-Blr-HW-gt2500to10000kBtuh-87p3Ec-Drft | DEER2023 | D23v0 | 2022-10-11 22:24 | Any | ECC | Ex | CZ16 | cPVVG | Cap-kBTUh | 6590 | 300000 | None | 0 | 0 | 0.839 | 0 | 0 | 0.258 | [7 empty] | WinterOnly | 23
NG-HVAC-Blr-HW-gt2500to10000kBtuh-87p3Ec-Drft | DEER2023 | D23v0 | 2022-10-11 22:24 | Any | ECC | Ex | CZ16 | cWVVG | Cap-kBTUh | 6580 | 300000 | None | 0 | 0 | 0.819 | 0 | 0 | 0.253 | [7 empty] | WinterOnly | 23
NG-HVAC-Blr-HW-gt2500to10000kBtuh-87p3Ec-Drft | DEER2023 | D23v0 | 2022-10-11 22:24 | Any | ECC | Old | CZ01 | cAVVG | Cap-kBTUh | 5710 | 300000 | None | 0 | 0 | 0.764 | 0 | 0 | 0.227 | [7 empty] | WinterOnly | 23
NG-HVAC-Blr-HW-gt2500to10000kBtuh-87p3Ec-Drft | DEER2023 | D23v0 | 2022-10-11 22:24 | Any | ECC | Old | CZ01 | cPVVG | Cap-kBTUh | 5720 | 300000 | None | 0 | 0 | 0.79 | 0 | 0 | 0.234 | [7 empty] | WinterOnly | 23
NG-HVAC-Blr-HW-gt2500to10000kBtuh-87p3Ec-Drft | DEER2023 | D23v0 | 2022-10-11 22:24 | Any | ECC | Old | CZ01 | cWVVG | Cap-kBTUh | 5710 | 300000 | None | 0 | 0 | 0.764 | 0 | 0 | 0.227 | [7 empty] | WinterOnly | 23
NG-HVAC-Blr-HW-gt2500to10000kBtuh-87p3Ec-Drft | DEER2023 | D23v0 | 2022-10-11 22:24 | Any | ECC | Old | CZ02 | cAVVG | Cap-kBTUh | 6250 | 300000 | None | 0 | 0 | 0.531 | 0 | 0 | 0.157 | [7 empty] | WinterOnly | 23
NG-HVAC-Blr-HW-gt2500to10000kBtuh-87p3Ec-Drft | DEER2023 | D23v0 | 2022-10-11 22:24 | Any | ECC | Old | CZ02 | cPVVG | Cap-kBTUh | 6270 | 300000 | None | 0 | 0 | 0.558 | 0 | 0 | 0.165 | [7 empty] | WinterOnly | 23
NG-HVAC-Blr-HW-gt2500to10000kBtuh-87p3Ec-Drft | DEER2023 | D23v0 | 2022-10-11 22:24 | Any | ECC | Old | CZ02 | cWVVG | Cap-kBTUh | 6250 | 300000 | None | 0 | 0 | 0.531 | 0 | 0 | 0.157 | [7 empty] | WinterOnly | 23
NG-HVAC-Blr-HW-gt2500to10000kBtuh-87p3Ec-Drft | DEER2023 | D23v0 | 2022-10-11 22:24 | Any | ECC | Old | CZ03 | cAVVG | Cap-kBTUh | 5800 | 300000 | None | 0 | 0 | 0.475 | 0 | 0 | 0.141 | [7 empty] | WinterOnly | 23
NG-HVAC-Blr-HW-gt2500to10000kBtuh-87p3Ec-Drft | DEER2023 | D23v0 | 2022-10-11 22:24 | Any | ECC | Old | CZ03 | cPVVG | Cap-kBTUh | 5800 | 300000 | None | 0 | 0 | 0.498 | 0 | 0 | 0.147 | [7 empty] | WinterOnly | 23
NG-HVAC-Blr-HW-gt2500to10000kBtuh-87p3Ec-Drft | DEER2023 | D23v0 | 2022-10-11 22:24 | Any | ECC | Old | CZ03 | cWVVG | Cap-kBTUh | 5800 | 300000 | None | 0 | 0 | 0.475 | 0 | 0 | 0.141 | [7 empty] | WinterOnly | 23
NG-HVAC-Blr-HW-gt2500to10000kBtuh-87p3Ec-Drft | DEER2023 | D23v0 | 2022-10-11 22:24 | Any | ECC | Old | CZ04 | cAVVG | Cap-kBTUh | 6200 | 300000 | None | 0 | 0 | 0.401 | 0 | 0 | 0.119 | [7 empty] | WinterOnly | 23
NG-HVAC-Blr-HW-gt2500to10000kBtuh-87p3Ec-Drft | DEER2023 | D23v0 | 2022-10-11 22:24 | Any | ECC | Old | CZ04 | cPVVG | Cap-kBTUh | 6200 | 300000 | None | 0 | 0 | 0.423 | 0 | 0 | 0.125 | [7 empty] | WinterOnly | 23
NG-HVAC-Blr-HW-gt2500to10000kBtuh-87p3Ec-Drft | DEER2023 | D23v0 | 2022-10-11 22:24 | Any | ECC | Old | CZ04 | cWVVG | Cap-kBTUh | 6200 | 300000 | None | 0 | 0 | 0.401 | 0 | 0 | 0.119 | [7 empty] | WinterOnly | 23
NG-HVAC-Blr-HW-gt2500to10000kBtuh-87p3Ec-Drft | DEER2023 | D23v0 | 2022-10-11 22:24 | Any | ECC | Old | CZ05 | cAVVG | Cap-kBTUh | 5610 | 300000 | None | 0 | 0 | 0.447 | 0 | 0 | 0.132 | [7 empty] | WinterOnly | 23
NG-HVAC-Blr-HW-gt2500to10000kBtuh-87p3Ec-Drft | DEER2023 | D23v0 | 2022-10-11 22:24 | Any | ECC | Old | CZ05 | cPVVG | Cap-kBTUh | 5600 | 300000 | None | 0 | 0 | 0.47 | 0 | 0 | 0.139 | [7 empty] | WinterOnly | 23
NG-HVAC-Blr-HW-gt2500to10000kBtuh-87p3Ec-Drft | DEER2023 | D23v0 | 2022-10-11 22:24 | Any | ECC | Old | CZ05 | cWVVG | Cap-kBTUh | 5610 | 300000 | None | 0 | 0 | 0.447 | 0 | 0 | 0.132 | [7 empty] | WinterOnly | 23
NG-HVAC-Blr-HW-gt2500to10000kBtuh-87p3Ec-Drft | DEER2023 | D23v0 | 2022-10-11 22:24 | Any | ECC | Old | CZ06 | cAVVG | Cap-kBTUh | 4850 | 300000 | None | 0 | 0 | 0.325 | 0 | 0 | 0.0962 | [7 empty] | WinterOnly | 23
NG-HVAC-Blr-HW-gt2500to10000kBtuh-87p3Ec-Drft | DEER2023 | D23v0 | 2022-10-11 22:24 | Any | ECC | Old | CZ06 | cPVVG | Cap-kBTUh | 4830 | 300000 | None | 0 | 0 | 0.346 | 0 | 0 | 0.103 | [7 empty] | WinterOnly | 23
NG-HVAC-Blr-HW-gt2500to10000kBtuh-87p3Ec-Drft | DEER2023 | D23v0 | 2022-10-11 22:24 | Any | ECC | Old | CZ06 | cWVVG | Cap-kBTUh | 4850 | 300000 | None | 0 | 0 | 0.325 | 0 | 0 | 0.0962 | [7 empty] | WinterOnly | 23
NG-HVAC-Blr-HW-gt2500to10000kBtuh-87p3Ec-Drft | DEER2023 | D23v0 | 2022-10-11 22:24 | Any | ECC | Old | CZ07 | cAVVG | Cap-kBTUh | 3760 | 300000 | None | 0 | 0 | 0.333 | 0 | 0 | 0.0986 | [7 empty] | WinterOnly | 23
NG-HVAC-Blr-HW-gt2500to10000kBtuh-87p3Ec-Drft | DEER2023 | D23v0 | 2022-10-11 22:24 | Any | ECC | Old | CZ07 | cPVVG | Cap-kBTUh | 3740 | 300000 | None | 0 | 0 | 0.358 | 0 | 0 | 0.106 | [7 empty] | WinterOnly | 23
NG-HVAC-Blr-HW-gt2500to10000kBtuh-87p3Ec-Drft | DEER2023 | D23v0 | 2022-10-11 22:24 | Any | ECC | Old | CZ07 | cWVVG | Cap-kBTUh | 3760 | 300000 | None | 0 | 0 | 0.333 | 0 | 0 | 0.0986 | [7 empty] | WinterOnly | 23
NG-HVAC-Blr-HW-gt2500to10000kBtuh-87p3Ec-Drft | DEER2023 | D23v0 | 2022-10-11 22:24 | Any | ECC | Old | CZ08 | cAVVG | Cap-kBTUh | 4980 | 300000 | None | 0 | 0 | 0.294 | 0 | 0 | 0.0868 | [7 empty] | WinterOnly | 23
NG-HVAC-Blr-HW-gt2500to10000kBtuh-87p3Ec-Drft | DEER2023 | D23v0 | 2022-10-11 22:24 | Any | ECC | Old | CZ08 | cPVVG | Cap-kBTUh | 4930 | 300000 | None | 0 | 0 | 0.318 | 0 | 0 | 0.0941 | [7 empty] | WinterOnly | 23
NG-HVAC-Blr-HW-gt2500to10000kBtuh-87p3Ec-Drft | DEER2023 | D23v0 | 2022-10-11 22:24 | Any | ECC | Old | CZ08 | cWVVG | Cap-kBTUh | 4980 | 300000 | None | 0 | 0 | 0.294 | 0 | 0 | 0.0868 | [7 empty] | WinterOnly | 23
NG-HVAC-Blr-HW-gt2500to10000kBtuh-87p3Ec-Drft | DEER2023 | D23v0 | 2022-10-11 22:24 | Any | ECC | Old | CZ09 | cAVVG | Cap-kBTUh | 5070 | 300000 | None | 0 | 0 | 0.328 | 0 | 0 | 0.0971 | [7 empty] | WinterOnly | 23
NG-HVAC-Blr-HW-gt2500to10000kBtuh-87p3Ec-Drft | DEER2023 | D23v0 | 2022-10-11 22:24 | Any | ECC | Old | CZ09 | cPVVG | Cap-kBTUh | 4960 | 300000 | None | 0 | 0 | 0.35 | 0 | 0 | 0.103 | [7 empty] | WinterOnly | 23
NG-HVAC-Blr-HW-gt2500to10000kBtuh-87p3Ec-Drft | DEER2023 | D23v0 | 2022-10-11 22:24 | Any | ECC | Old | CZ09 | cWVVG | Cap-kBTUh | 5070 | 300000 | None | 0 | 0 | 0.328 | 0 | 0 | 0.0971 | [7 empty] | WinterOnly | 23
NG-HVAC-Blr-HW-gt2500to10000kBtuh-87p3Ec-Drft | DEER2023 | D23v0 | 2022-10-11 22:24 | Any | ECC | Old | CZ10 | cAVVG | Cap-kBTUh | 5460 | 300000 | None | 0 | 0 | 0.357 | 0 | 0 | 0.106 | [7 empty] | WinterOnly | 23
NG-HVAC-Blr-HW-gt2500to10000kBtuh-87p3Ec-Drft | DEER2023 | D23v0 | 2022-10-11 22:24 | Any | ECC | Old | CZ10 | cPVVG | Cap-kBTUh | 5400 | 300000 | None | 0 | 0 | 0.38 | 0 | 0 | 0.112 | [7 empty] | WinterOnly | 23
NG-HVAC-Blr-HW-gt2500to10000kBtuh-87p3Ec-Drft | DEER2023 | D23v0 | 2022-10-11 22:24 | Any | ECC | Old | CZ10 | cWVVG | Cap-kBTUh | 5460 | 300000 | None | 0 | 0 | 0.357 | 0 | 0 | 0.106 | [7 empty] | WinterOnly | 23
NG-HVAC-Blr-HW-gt2500to10000kBtuh-87p3Ec-Drft | DEER2023 | D23v0 | 2022-10-11 22:24 | Any | ECC | Old | CZ11 | cAVVG | Cap-kBTUh | 6130 | 300000 | None | 0 | 0 | 0.512 | 0 | 0 | 0.151 | [7 empty] | WinterOnly | 23
NG-HVAC-Blr-HW-gt2500to10000kBtuh-87p3Ec-Drft | DEER2023 | D23v0 | 2022-10-11 22:24 | Any | ECC | Old | CZ11 | cPVVG | Cap-kBTUh | 6110 | 300000 | None | 0 | 0 | 0.537 | 0 | 0 | 0.159 | [7 empty] | WinterOnly | 23
NG-HVAC-Blr-HW-gt2500to10000kBtuh-87p3Ec-Drft | DEER2023 | D23v0 | 2022-10-11 22:24 | Any | ECC | Old | CZ11 | cWVVG | Cap-kBTUh | 6130 | 300000 | None | 0 | 0 | 0.512 | 0 | 0 | 0.151 | [7 empty] | WinterOnly | 23
NG-HVAC-Blr-HW-gt2500to10000kBtuh-87p3Ec-Drft | DEER2023 | D23v0 | 2022-10-11 22:24 | Any | ECC | Old | CZ12 | cAVVG | Cap-kBTUh | 6170 | 300000 | None | 0 | 0 | 0.47 | 0 | 0 | 0.139 | [7 empty] | WinterOnly | 23
NG-HVAC-Blr-HW-gt2500to10000kBtuh-87p3Ec-Drft | DEER2023 | D23v0 | 2022-10-11 22:24 | Any | ECC | Old | CZ12 | cPVVG | Cap-kBTUh | 6170 | 300000 | None | 0 | 0 | 0.496 | 0 | 0 | 0.147 | [7 empty] | WinterOnly | 23
NG-HVAC-Blr-HW-gt2500to10000kBtuh-87p3Ec-Drft | DEER2023 | D23v0 | 2022-10-11 22:24 | Any | ECC | Old | CZ12 | cWVVG | Cap-kBTUh | 6170 | 300000 | None | 0 | 0 | 0.47 | 0 | 0 | 0.139 | [7 empty] | WinterOnly | 23
NG-HVAC-Blr-HW-gt2500to10000kBtuh-87p3Ec-Drft | DEER2023 | D23v0 | 2022-10-11 22:24 | Any | ECC | Old | CZ13 | cAVVG | Cap-kBTUh | 6030 | 300000 | None | 0 | 0 | 0.431 | 0 | 0 | 0.128 | [7 empty] | WinterOnly | 23
NG-HVAC-Blr-HW-gt2500to10000kBtuh-87p3Ec-Drft | DEER2023 | D23v0 | 2022-10-11 22:24 | Any | ECC | Old | CZ13 | cPVVG | Cap-kBTUh | 6000 | 300000 | None | 0 | 0 | 0.455 | 0 | 0 | 0.135 | [7 empty] | WinterOnly | 23
NG-HVAC-Blr-HW-gt2500to10000kBtuh-87p3Ec-Drft | DEER2023 | D23v0 | 2022-10-11 22:24 | Any | ECC | Old | CZ13 | cWVVG | Cap-kBTUh | 6030 | 300000 | None | 0 | 0 | 0.431 | 0 | 0 | 0.128 | [7 empty] | WinterOnly | 23
NG-HVAC-Blr-HW-gt2500to10000kBtuh-87p3Ec-Drft | DEER2023 | D23v0 | 2022-10-11 22:24 | Any | ECC | Old | CZ14 | cAVVG | Cap-kBTUh | 6520 | 300000 | None | 0 | 0 | 0.444 | 0 | 0 | 0.131 | [7 empty] | WinterOnly | 23
NG-HVAC-Blr-HW-gt2500to10000kBtuh-87p3Ec-Drft | DEER2023 | D23v0 | 2022-10-11 22:24 | Any | ECC | Old | CZ14 | cPVVG | Cap-kBTUh | 6460 | 300000 | None | 0 | 0 | 0.468 | 0 | 0 | 0.138 | [7 empty] | WinterOnly | 23
NG-HVAC-Blr-HW-gt2500to10000kBtuh-87p3Ec-Drft | DEER2023 | D23v0 | 2022-10-11 22:24 | Any | ECC | Old | CZ14 | cWVVG | Cap-kBTUh | 6520 | 300000 | None | 0 | 0 | 0.444 | 0 | 0 | 0.131 | [7 empty] | WinterOnly | 23
NG-HVAC-Blr-HW-gt2500to10000kBtuh-87p3Ec-Drft | DEER2023 | D23v0 | 2022-10-11 22:24 | Any | ECC | Old | CZ15 | cAVVG | Cap-kBTUh | 4640 | 300000 | None | 0 | 0 | 0.242 | 0 | 0 | 0.0716 | [7 empty] | WinterOnly | 23
NG-HVAC-Blr-HW-gt2500to10000kBtuh-87p3Ec-Drft | DEER2023 | D23v0 | 2022-10-11 22:24 | Any | ECC | Old | CZ15 | cPVVG | Cap-kBTUh | 4510 | 300000 | None | 0 | 0 | 0.271 | 0 | 0 | 0.0802 | [7 empty] | WinterOnly | 23
NG-HVAC-Blr-HW-gt2500to10000kBtuh-87p3Ec-Drft | DEER2023 | D23v0 | 2022-10-11 22:24 | Any | ECC | Old | CZ15 | cWVVG | Cap-kBTUh | 4640 | 300000 | None | 0 | 0 | 0.242 | 0 | 0 | 0.0716 | [7 empty] | WinterOnly | 23
NG-HVAC-Blr-HW-gt2500to10000kBtuh-87p3Ec-Drft | DEER2023 | D23v0 | 2022-10-11 22:24 | Any | ECC | Old | CZ16 | cAVVG | Cap-kBTUh | 7280 | 300000 | None | 0 | 0 | 0.851 | 0 | 0 | 0.252 | [7 empty] | WinterOnly | 23
NG-HVAC-Blr-HW-gt2500to10000kBtuh-87p3Ec-Drft | DEER2023 | D23v0 | 2022-10-11 22:24 | Any | ECC | Old | CZ16 | cPVVG | Cap-kBTUh | 7280 | 300000 | None | 0 | 0 | 0.876 | 0 | 0 | 0.26 | [7 empty] | WinterOnly | 23
NG-HVAC-Blr-HW-gt2500to10000kBtuh-87p3Ec-Drft | DEER2023 | D23v0 | 2022-10-11 22:24 | Any | ECC | Old | CZ16 | cWVVG | Cap-kBTUh | 7280 | 300000 | None | 0 | 0 | 0.851 | 0 | 0 | 0.252 | [7 empty] | WinterOnly | 23
NG-HVAC-Blr-HW-gt2500to10000kBtuh-87p3Ec-Drft | DEER2023 | D23v0 | 2022-10-11 22:24 | Any | ECC | Rec | CZ01 | cAVVG | Cap-kBTUh | 5210 | 300000 | None | 0 | 0 | 0.554 | 0 | 0 | 0.232 | [7 empty] | WinterOnly | 23
NG-HVAC-Blr-HW-gt2500to10000kBtuh-87p3Ec-Drft | DEER2023 | D23v0 | 2022-10-11 22:24 | Any | ECC | Rec | CZ01 | cPVVG | Cap-kBTUh | 5210 | 300000 | None | 0 | 0 | 0.57 | 0 | 0 | 0.238 | [7 empty] | WinterOnly | 23
NG-HVAC-Blr-HW-gt2500to10000kBtuh-87p3Ec-Drft | DEER2023 | D23v0 | 2022-10-11 22:24 | Any | ECC | Rec | CZ01 | cWVVG | Cap-kBTUh | 5210 | 300000 | None | 0 | 0 | 0.554 | 0 | 0 | 0.232 | [7 empty] | WinterOnly | 23
NG-HVAC-Blr-HW-gt2500to10000kBtuh-87p3Ec-Drft | DEER2023 | D23v0 | 2022-10-11 22:24 | Any | ECC | Rec | CZ02 | cAVVG | Cap-kBTUh | 5580 | 300000 | None | 0 | 0 | 0.359 | 0 | 0 | 0.15 | [7 empty] | WinterOnly | 23
NG-HVAC-Blr-HW-gt2500to10000kBtuh-87p3Ec-Drft | DEER2023 | D23v0 | 2022-10-11 22:24 | Any | ECC | Rec | CZ02 | cPVVG | Cap-kBTUh | 5550 | 300000 | None | 0 | 0 | 0.371 | 0 | 0 | 0.155 | [7 empty] | WinterOnly | 23
NG-HVAC-Blr-HW-gt2500to10000kBtuh-87p3Ec-Drft | DEER2023 | D23v0 | 2022-10-11 22:24 | Any | ECC | Rec | CZ02 | cWVVG | Cap-kBTUh | 5580 | 300000 | None | 0 | 0 | 0.359 | 0 | 0 | 0.15 | [7 empty] | WinterOnly | 23
NG-HVAC-Blr-HW-gt2500to10000kBtuh-87p3Ec-Drft | DEER2023 | D23v0 | 2022-10-11 22:24 | Any | ECC | Rec | CZ03 | cAVVG | Cap-kBTUh | 5250 | 300000 | None | 0 | 0 | 0.324 | 0 | 0 | 0.136 | [7 empty] | WinterOnly | 23
NG-HVAC-Blr-HW-gt2500to10000kBtuh-87p3Ec-Drft | DEER2023 | D23v0 | 2022-10-11 22:24 | Any | ECC | Rec | CZ03 | cPVVG | Cap-kBTUh | 5240 | 300000 | None | 0 | 0 | 0.336 | 0 | 0 | 0.141 | [7 empty] | WinterOnly | 23
NG-HVAC-Blr-HW-gt2500to10000kBtuh-87p3Ec-Drft | DEER2023 | D23v0 | 2022-10-11 22:24 | Any | ECC | Rec | CZ03 | cWVVG | Cap-kBTUh | 5250 | 300000 | None | 0 | 0 | 0.324 | 0 | 0 | 0.136 | [7 empty] | WinterOnly | 23
NG-HVAC-Blr-HW-gt2500to10000kBtuh-87p3Ec-Drft | DEER2023 | D23v0 | 2022-10-11 22:24 | Any | ECC | Rec | CZ04 | cAVVG | Cap-kBTUh | 5530 | 300000 | None | 0 | 0 | 0.26 | 0 | 0 | 0.109 | [7 empty] | WinterOnly | 23
NG-HVAC-Blr-HW-gt2500to10000kBtuh-87p3Ec-Drft | DEER2023 | D23v0 | 2022-10-11 22:24 | Any | ECC | Rec | CZ04 | cPVVG | Cap-kBTUh | 5490 | 300000 | None | 0 | 0 | 0.27 | 0 | 0 | 0.113 | [7 empty] | WinterOnly | 23
NG-HVAC-Blr-HW-gt2500to10000kBtuh-87p3Ec-Drft | DEER2023 | D23v0 | 2022-10-11 22:24 | Any | ECC | Rec | CZ04 | cWVVG | Cap-kBTUh | 5530 | 300000 | None | 0 | 0 | 0.26 | 0 | 0 | 0.109 | [7 empty] | WinterOnly | 23
NG-HVAC-Blr-HW-gt2500to10000kBtuh-87p3Ec-Drft | DEER2023 | D23v0 | 2022-10-11 22:24 | Any | ECC | Rec | CZ05 | cAVVG | Cap-kBTUh | 5040 | 300000 | None | 0 | 0 | 0.308 | 0 | 0 | 0.129 | [7 empty] | WinterOnly | 23
NG-HVAC-Blr-HW-gt2500to10000kBtuh-87p3Ec-Drft | DEER2023 | D23v0 | 2022-10-11 22:24 | Any | ECC | Rec | CZ05 | cPVVG | Cap-kBTUh | 5030 | 300000 | None | 0 | 0 | 0.321 | 0 | 0 | 0.134 | [7 empty] | WinterOnly | 23
NG-HVAC-Blr-HW-gt2500to10000kBtuh-87p3Ec-Drft | DEER2023 | D23v0 | 2022-10-11 22:24 | Any | ECC | Rec | CZ05 | cWVVG | Cap-kBTUh | 5040 | 300000 | None | 0 | 0 | 0.308 | 0 | 0 | 0.129 | [7 empty] | WinterOnly | 23
NG-HVAC-Blr-HW-gt2500to10000kBtuh-87p3Ec-Drft | DEER2023 | D23v0 | 2022-10-11 22:24 | Any | ECC | Rec | CZ06 | cAVVG | Cap-kBTUh | 4110 | 300000 | None | 0 | 0 | 0.212 | 0 | 0 | 0.0884 | [7 empty] | WinterOnly | 23
NG-HVAC-Blr-HW-gt2500to10000kBtuh-87p3Ec-Drft | DEER2023 | D23v0 | 2022-10-11 22:24 | Any | ECC | Rec | CZ06 | cPVVG | Cap-kBTUh | 4100 | 300000 | None | 0 | 0 | 0.224 | 0 | 0 | 0.0936 | [7 empty] | WinterOnly | 23
NG-HVAC-Blr-HW-gt2500to10000kBtuh-87p3Ec-Drft | DEER2023 | D23v0 | 2022-10-11 22:24 | Any | ECC | Rec | CZ06 | cWVVG | Cap-kBTUh | 4110 | 300000 | None | 0 | 0 | 0.212 | 0 | 0 | 0.0884 | [7 empty] | WinterOnly | 23
NG-HVAC-Blr-HW-gt2500to10000kBtuh-87p3Ec-Drft | DEER2023 | D23v0 | 2022-10-11 22:24 | Any | ECC | Rec | CZ07 | cAVVG | Cap-kBTUh | 3230 | 300000 | None | 0 | 0 | 0.229 | 0 | 0 | 0.0961 | [7 empty] | WinterOnly | 23
NG-HVAC-Blr-HW-gt2500to10000kBtuh-87p3Ec-Drft | DEER2023 | D23v0 | 2022-10-11 22:24 | Any | ECC | Rec | CZ07 | cPVVG | Cap-kBTUh | 3240 | 300000 | None | 0 | 0 | 0.242 | 0 | 0 | 0.101 | [7 empty] | WinterOnly | 23
NG-HVAC-Blr-HW-gt2500to10000kBtuh-87p3Ec-Drft | DEER2023 | D23v0 | 2022-10-11 22:24 | Any | ECC | Rec | CZ07 | cWVVG | Cap-kBTUh | 3230 | 300000 | None | 0 | 0 | 0.229 | 0 | 0 | 0.0961 | [7 empty] | WinterOnly | 23
NG-HVAC-Blr-HW-gt2500to10000kBtuh-87p3Ec-Drft | DEER2023 | D23v0 | 2022-10-11 22:24 | Any | ECC | Rec | CZ08 | cAVVG | Cap-kBTUh | 4340 | 300000 | None | 0 | 0 | 0.179 | 0 | 0 | 0.0748 | [7 empty] | WinterOnly | 23
NG-HVAC-Blr-HW-gt2500to10000kBtuh-87p3Ec-Drft | DEER2023 | D23v0 | 2022-10-11 22:24 | Any | ECC | Rec | CZ08 | cPVVG | Cap-kBTUh | 4320 | 300000 | None | 0 | 0 | 0.188 | 0 | 0 | 0.0789 | [7 empty] | WinterOnly | 23
NG-HVAC-Blr-HW-gt2500to10000kBtuh-87p3Ec-Drft | DEER2023 | D23v0 | 2022-10-11 22:24 | Any | ECC | Rec | CZ08 | cWVVG | Cap-kBTUh | 4340 | 300000 | None | 0 | 0 | 0.179 | 0 | 0 | 0.0748 | [7 empty] | WinterOnly | 23
NG-HVAC-Blr-HW-gt2500to10000kBtuh-87p3Ec-Drft | DEER2023 | D23v0 | 2022-10-11 22:24 | Any | ECC | Rec | CZ09 | cAVVG | Cap-kBTUh | 4390 | 300000 | None | 0 | 0 | 0.203 | 0 | 0 | 0.0848 | [7 empty] | WinterOnly | 23
NG-HVAC-Blr-HW-gt2500to10000kBtuh-87p3Ec-Drft | DEER2023 | D23v0 | 2022-10-11 22:24 | Any | ECC | Rec | CZ09 | cPVVG | Cap-kBTUh | 4350 | 300000 | None | 0 | 0 | 0.21 | 0 | 0 | 0.0878 | [7 empty] | WinterOnly | 23
NG-HVAC-Blr-HW-gt2500to10000kBtuh-87p3Ec-Drft | DEER2023 | D23v0 | 2022-10-11 22:24 | Any | ECC | Rec | CZ09 | cWVVG | Cap-kBTUh | 4390 | 300000 | None | 0 | 0 | 0.203 | 0 | 0 | 0.0848 | [7 empty] | WinterOnly | 23
NG-HVAC-Blr-HW-gt2500to10000kBtuh-87p3Ec-Drft | DEER2023 | D23v0 | 2022-10-11 22:24 | Any | ECC | Rec | CZ10 | cAVVG | Cap-kBTUh | 4800 | 300000 | None | 0 | 0 | 0.223 | 0 | 0 | 0.0934 | [7 empty] | WinterOnly | 23
NG-HVAC-Blr-HW-gt2500to10000kBtuh-87p3Ec-Drft | DEER2023 | D23v0 | 2022-10-11 22:24 | Any | ECC | Rec | CZ10 | cPVVG | Cap-kBTUh | 4760 | 300000 | None | 0 | 0 | 0.232 | 0 | 0 | 0.0969 | [7 empty] | WinterOnly | 23
NG-HVAC-Blr-HW-gt2500to10000kBtuh-87p3Ec-Drft | DEER2023 | D23v0 | 2022-10-11 22:24 | Any | ECC | Rec | CZ10 | cWVVG | Cap-kBTUh | 4800 | 300000 | None | 0 | 0 | 0.223 | 0 | 0 | 0.0934 | [7 empty] | WinterOnly | 23
NG-HVAC-Blr-HW-gt2500to10000kBtuh-87p3Ec-Drft | DEER2023 | D23v0 | 2022-10-11 22:24 | Any | ECC | Rec | CZ11 | cAVVG | Cap-kBTUh | 5230 | 300000 | None | 0 | 0 | 0.312 | 0 | 0 | 0.131 | [7 empty] | WinterOnly | 23
NG-HVAC-Blr-HW-gt2500to10000kBtuh-87p3Ec-Drft | DEER2023 | D23v0 | 2022-10-11 22:24 | Any | ECC | Rec | CZ11 | cPVVG | Cap-kBTUh | 5180 | 300000 | None | 0 | 0 | 0.324 | 0 | 0 | 0.136 | [7 empty] | WinterOnly | 23
NG-HVAC-Blr-HW-gt2500to10000kBtuh-87p3Ec-Drft | DEER2023 | D23v0 | 2022-10-11 22:24 | Any | ECC | Rec | CZ11 | cWVVG | Cap-kBTUh | 5230 | 300000 | None | 0 | 0 | 0.312 | 0 | 0 | 0.131 | [7 empty] | WinterOnly | 23
NG-HVAC-Blr-HW-gt2500to10000kBtuh-87p3Ec-Drft | DEER2023 | D23v0 | 2022-10-11 22:24 | Any | ECC | Rec | CZ12 | cAVVG | Cap-kBTUh | 5560 | 300000 | None | 0 | 0 | 0.306 | 0 | 0 | 0.128 | [7 empty] | WinterOnly | 23
NG-HVAC-Blr-HW-gt2500to10000kBtuh-87p3Ec-Drft | DEER2023 | D23v0 | 2022-10-11 22:24 | Any | ECC | Rec | CZ12 | cPVVG | Cap-kBTUh | 5530 | 300000 | None | 0 | 0 | 0.318 | 0 | 0 | 0.133 | [7 empty] | WinterOnly | 23
NG-HVAC-Blr-HW-gt2500to10000kBtuh-87p3Ec-Drft | DEER2023 | D23v0 | 2022-10-11 22:24 | Any | ECC | Rec | CZ12 | cWVVG | Cap-kBTUh | 5560 | 300000 | None | 0 | 0 | 0.306 | 0 | 0 | 0.128 | [7 empty] | WinterOnly | 23
NG-HVAC-Blr-HW-gt2500to10000kBtuh-87p3Ec-Drft | DEER2023 | D23v0 | 2022-10-11 22:24 | Any | ECC | Rec | CZ13 | cAVVG | Cap-kBTUh | 5310 | 300000 | None | 0 | 0 | 0.271 | 0 | 0 | 0.113 | [7 empty] | WinterOnly | 23
NG-HVAC-Blr-HW-gt2500to10000kBtuh-87p3Ec-Drft | DEER2023 | D23v0 | 2022-10-11 22:24 | Any | ECC | Rec | CZ13 | cPVVG | Cap-kBTUh | 5300 | 300000 | None | 0 | 0 | 0.28 | 0 | 0 | 0.117 | [7 empty] | WinterOnly | 23
NG-HVAC-Blr-HW-gt2500to10000kBtuh-87p3Ec-Drft | DEER2023 | D23v0 | 2022-10-11 22:24 | Any | ECC | Rec | CZ13 | cWVVG | Cap-kBTUh | 5310 | 300000 | None | 0 | 0 | 0.271 | 0 | 0 | 0.113 | [7 empty] | WinterOnly | 23
NG-HVAC-Blr-HW-gt2500to10000kBtuh-87p3Ec-Drft | DEER2023 | D23v0 | 2022-10-11 22:24 | Any | ECC | Rec | CZ14 | cAVVG | Cap-kBTUh | 5570 | 300000 | None | 0 | 0 | 0.277 | 0 | 0 | 0.115 | [7 empty] | WinterOnly | 23
NG-HVAC-Blr-HW-gt2500to10000kBtuh-87p3Ec-Drft | DEER2023 | D23v0 | 2022-10-11 22:24 | Any | ECC | Rec | CZ14 | cPVVG | Cap-kBTUh | 5520 | 300000 | None | 0 | 0 | 0.286 | 0 | 0 | 0.119 | [7 empty] | WinterOnly | 23
NG-HVAC-Blr-HW-gt2500to10000kBtuh-87p3Ec-Drft | DEER2023 | D23v0 | 2022-10-11 22:24 | Any | ECC | Rec | CZ14 | cWVVG | Cap-kBTUh | 5570 | 300000 | None | 0 | 0 | 0.277 | 0 | 0 | 0.115 | [7 empty] | WinterOnly | 23
NG-HVAC-Blr-HW-gt2500to10000kBtuh-87p3Ec-Drft | DEER2023 | D23v0 | 2022-10-11 22:24 | Any | ECC | Rec | CZ15 | cAVVG | Cap-kBTUh | 3720 | 300000 | None | 0 | 0 | 0.136 | 0 | 0 | 0.0567 | [7 empty] | WinterOnly | 23
NG-HVAC-Blr-HW-gt2500to10000kBtuh-87p3Ec-Drft | DEER2023 | D23v0 | 2022-10-11 22:24 | Any | ECC | Rec | CZ15 | cPVVG | Cap-kBTUh | 3650 | 300000 | None | 0 | 0 | 0.145 | 0 | 0 | 0.0606 | [7 empty] | WinterOnly | 23
NG-HVAC-Blr-HW-gt2500to10000kBtuh-87p3Ec-Drft | DEER2023 | D23v0 | 2022-10-11 22:24 | Any | ECC | Rec | CZ15 | cWVVG | Cap-kBTUh | 3720 | 300000 | None | 0 | 0 | 0.136 | 0 | 0 | 0.0567 | [7 empty] | WinterOnly | 23
NG-HVAC-Blr-HW-gt2500to10000kBtuh-87p3Ec-Drft | DEER2023 | D23v0 | 2022-10-11 22:24 | Any | ECC | Rec | CZ16 | cAVVG | Cap-kBTUh | 6030 | 300000 | None | 0 | 0 | 0.563 | 0 | 0 | 0.236 | [7 empty] | WinterOnly | 23
NG-HVAC-Blr-HW-gt2500to10000kBtuh-87p3Ec-Drft | DEER2023 | D23v0 | 2022-10-11 22:24 | Any | ECC | Rec | CZ16 | cPVVG | Cap-kBTUh | 6030 | 300000 | None | 0 | 0 | 0.576 | 0 | 0 | 0.241 | [7 empty] | WinterOnly | 23
NG-HVAC-Blr-HW-gt2500to10000kBtuh-87p3Ec-Drft | DEER2023 | D23v0 | 2022-10-11 22:24 | Any | ECC | Rec | CZ16 | cWVVG | Cap-kBTUh | 6030 | 300000 | None | 0 | 0 | 0.563 | 0 | 0 | 0.236 | [7 empty] | WinterOnly | 23
NG-HVAC-Blr-HW-gt2500to10000kBtuh-87p3Ec-Drft | DEER2023 | D23v0 | 2022-10-11 22:24 | Any | ESe | Ex | CZ01 | cAVVG | Cap-kBTUh | 3320 | 150000 | None | 0 | 0 | 0.712 | 0 | 0 | 0.219 | [7 empty] | WinterOnly | 23
NG-HVAC-Blr-HW-gt2500to10000kBtuh-87p3Ec-Drft | DEER2023 | D23v0 | 2022-10-11 22:24 | Any | ESe | Ex | CZ01 | cPVVG | Cap-kBTUh | 3340 | 150000 | None | 0 | 0 | 0.717 | 0 | 0 | 0.221 | [7 empty] | WinterOnly | 23
NG-HVAC-Blr-HW-gt2500to10000kBtuh-87p3Ec-Drft | DEER2023 | D23v0 | 2022-10-11 22:24 | Any | ESe | Ex | CZ01 | cWVVG | Cap-kBTUh | 3320 | 150000 | None | 0 | 0 | 0.712 | 0 | 0 | 0.219 | [7 empty] | WinterOnly | 23
NG-HVAC-Blr-HW-gt2500to10000kBtuh-87p3Ec-Drft | DEER2023 | D23v0 | 2022-10-11 22:24 | Any | ESe | Ex | CZ02 | cAVVG | Cap-kBTUh | 3500 | 150000 | None | 0 | 0 | 0.47 | 0 | 0 | 0.144 | [7 empty] | WinterOnly | 23
NG-HVAC-Blr-HW-gt2500to10000kBtuh-87p3Ec-Drft | DEER2023 | D23v0 | 2022-10-11 22:24 | Any | ESe | Ex | CZ02 | cPVVG | Cap-kBTUh | 3460 | 150000 | None | 0 | 0 | 0.482 | 0 | 0 | 0.148 | [7 empty] | WinterOnly | 23
NG-HVAC-Blr-HW-gt2500to10000kBtuh-87p3Ec-Drft | DEER2023 | D23v0 | 2022-10-11 22:24 | Any | ESe | Ex | CZ02 | cWVVG | Cap-kBTUh | 3500 | 150000 | None | 0 | 0 | 0.47 | 0 | 0 | 0.144 | [7 empty] | WinterOnly | 23
NG-HVAC-Blr-HW-gt2500to10000kBtuh-87p3Ec-Drft | DEER2023 | D23v0 | 2022-10-11 22:24 | Any | ESe | Ex | CZ03 | cAVVG | Cap-kBTUh | 3330 | 150000 | None | 0 | 0 | 0.411 | 0 | 0 | 0.126 | [7 empty] | WinterOnly | 23
NG-HVAC-Blr-HW-gt2500to10000kBtuh-87p3Ec-Drft | DEER2023 | D23v0 | 2022-10-11 22:24 | Any | ESe | Ex | CZ03 | cPVVG | Cap-kBTUh | 3310 | 150000 | None | 0 | 0 | 0.42 | 0 | 0 | 0.129 | [7 empty] | WinterOnly | 23
NG-HVAC-Blr-HW-gt2500to10000kBtuh-87p3Ec-Drft | DEER2023 | D23v0 | 2022-10-11 22:24 | Any | ESe | Ex | CZ03 | cWVVG | Cap-kBTUh | 3330 | 150000 | None | 0 | 0 | 0.411 | 0 | 0 | 0.126 | [7 empty] | WinterOnly | 23
NG-HVAC-Blr-HW-gt2500to10000kBtuh-87p3Ec-Drft | DEER2023 | D23v0 | 2022-10-11 22:24 | Any | ESe | Ex | CZ04 | cAVVG | Cap-kBTUh | 3510 | 150000 | None | 0 | 0 | 0.351 | 0 | 0 | 0.107 | [7 empty] | WinterOnly | 23
NG-HVAC-Blr-HW-gt2500to10000kBtuh-87p3Ec-Drft | DEER2023 | D23v0 | 2022-10-11 22:24 | Any | ESe | Ex | CZ04 | cPVVG | Cap-kBTUh | 3470 | 150000 | None | 0 | 0 | 0.362 | 0 | 0 | 0.111 | [7 empty] | WinterOnly | 23
NG-HVAC-Blr-HW-gt2500to10000kBtuh-87p3Ec-Drft | DEER2023 | D23v0 | 2022-10-11 22:24 | Any | ESe | Ex | CZ04 | cWVVG | Cap-kBTUh | 3510 | 150000 | None | 0 | 0 | 0.351 | 0 | 0 | 0.107 | [7 empty] | WinterOnly | 23
NG-HVAC-Blr-HW-gt2500to10000kBtuh-87p3Ec-Drft | DEER2023 | D23v0 | 2022-10-11 22:24 | Any | ESe | Ex | CZ05 | cAVVG | Cap-kBTUh | 3220 | 150000 | None | 0 | 0 | 0.39 | 0 | 0 | 0.12 | [7 empty] | WinterOnly | 23
NG-HVAC-Blr-HW-gt2500to10000kBtuh-87p3Ec-Drft | DEER2023 | D23v0 | 2022-10-11 22:24 | Any | ESe | Ex | CZ05 | cPVVG | Cap-kBTUh | 3200 | 150000 | None | 0 | 0 | 0.397 | 0 | 0 | 0.121 | [7 empty] | WinterOnly | 23
NG-HVAC-Blr-HW-gt2500to10000kBtuh-87p3Ec-Drft | DEER2023 | D23v0 | 2022-10-11 22:24 | Any | ESe | Ex | CZ05 | cWVVG | Cap-kBTUh | 3220 | 150000 | None | 0 | 0 | 0.39 | 0 | 0 | 0.12 | [7 empty] | WinterOnly | 23
NG-HVAC-Blr-HW-gt2500to10000kBtuh-87p3Ec-Drft | DEER2023 | D23v0 | 2022-10-11 22:24 | Any | ESe | Ex | CZ06 | cAVVG | Cap-kBTUh | 2840 | 150000 | None | 0 | 0 | 0.272 | 0 | 0 | 0.0833 | [7 empty] | WinterOnly | 23
NG-HVAC-Blr-HW-gt2500to10000kBtuh-87p3Ec-Drft | DEER2023 | D23v0 | 2022-10-11 22:24 | Any | ESe | Ex | CZ06 | cPVVG | Cap-kBTUh | 2810 | 150000 | None | 0 | 0 | 0.279 | 0 | 0 | 0.0853 | [7 empty] | WinterOnly | 23
NG-HVAC-Blr-HW-gt2500to10000kBtuh-87p3Ec-Drft | DEER2023 | D23v0 | 2022-10-11 22:24 | Any | ESe | Ex | CZ06 | cWVVG | Cap-kBTUh | 2840 | 150000 | None | 0 | 0 | 0.272 | 0 | 0 | 0.0833 | [7 empty] | WinterOnly | 23
NG-HVAC-Blr-HW-gt2500to10000kBtuh-87p3Ec-Drft | DEER2023 | D23v0 | 2022-10-11 22:24 | Any | ESe | Ex | CZ07 | cAVVG | Cap-kBTUh | 2420 | 150000 | None | 0 | 0 | 0.281 | 0 | 0 | 0.0854 | [7 empty] | WinterOnly | 23
NG-HVAC-Blr-HW-gt2500to10000kBtuh-87p3Ec-Drft | DEER2023 | D23v0 | 2022-10-11 22:24 | Any | ESe | Ex | CZ07 | cPVVG | Cap-kBTUh | 2380 | 150000 | None | 0 | 0 | 0.287 | 0 | 0 | 0.0876 | [7 empty] | WinterOnly | 23
NG-HVAC-Blr-HW-gt2500to10000kBtuh-87p3Ec-Drft | DEER2023 | D23v0 | 2022-10-11 22:24 | Any | ESe | Ex | CZ07 | cWVVG | Cap-kBTUh | 2420 | 150000 | None | 0 | 0 | 0.281 | 0 | 0 | 0.0854 | [7 empty] | WinterOnly | 23
NG-HVAC-Blr-HW-gt2500to10000kBtuh-87p3Ec-Drft | DEER2023 | D23v0 | 2022-10-11 22:24 | Any | ESe | Ex | CZ08 | cAVVG | Cap-kBTUh | 2890 | 150000 | None | 0 | 0 | 0.244 | 0 | 0 | 0.0746 | [7 empty] | WinterOnly | 23
NG-HVAC-Blr-HW-gt2500to10000kBtuh-87p3Ec-Drft | DEER2023 | D23v0 | 2022-10-11 22:24 | Any | ESe | Ex | CZ08 | cPVVG | Cap-kBTUh | 2850 | 150000 | None | 0 | 0 | 0.256 | 0 | 0 | 0.078 | [7 empty] | WinterOnly | 23
NG-HVAC-Blr-HW-gt2500to10000kBtuh-87p3Ec-Drft | DEER2023 | D23v0 | 2022-10-11 22:24 | Any | ESe | Ex | CZ08 | cWVVG | Cap-kBTUh | 2890 | 150000 | None | 0 | 0 | 0.244 | 0 | 0 | 0.0746 | [7 empty] | WinterOnly | 23
NG-HVAC-Blr-HW-gt2500to10000kBtuh-87p3Ec-Drft | DEER2023 | D23v0 | 2022-10-11 22:24 | Any | ESe | Ex | CZ09 | cAVVG | Cap-kBTUh | 2930 | 150000 | None | 0 | 0 | 0.285 | 0 | 0 | 0.0868 | [7 empty] | WinterOnly | 23
NG-HVAC-Blr-HW-gt2500to10000kBtuh-87p3Ec-Drft | DEER2023 | D23v0 | 2022-10-11 22:24 | Any | ESe | Ex | CZ09 | cPVVG | Cap-kBTUh | 2860 | 150000 | None | 0 | 0 | 0.3 | 0 | 0 | 0.0911 | [7 empty] | WinterOnly | 23
NG-HVAC-Blr-HW-gt2500to10000kBtuh-87p3Ec-Drft | DEER2023 | D23v0 | 2022-10-11 22:24 | Any | ESe | Ex | CZ09 | cWVVG | Cap-kBTUh | 2930 | 150000 | None | 0 | 0 | 0.285 | 0 | 0 | 0.0868 | [7 empty] | WinterOnly | 23
NG-HVAC-Blr-HW-gt2500to10000kBtuh-87p3Ec-Drft | DEER2023 | D23v0 | 2022-10-11 22:24 | Any | ESe | Ex | CZ10 | cAVVG | Cap-kBTUh | 3030 | 150000 | None | 0 | 0 | 0.304 | 0 | 0 | 0.0926 | [7 empty] | WinterOnly | 23
NG-HVAC-Blr-HW-gt2500to10000kBtuh-87p3Ec-Drft | DEER2023 | D23v0 | 2022-10-11 22:24 | Any | ESe | Ex | CZ10 | cPVVG | Cap-kBTUh | 2980 | 150000 | None | 0 | 0 | 0.314 | 0 | 0 | 0.0959 | [7 empty] | WinterOnly | 23
NG-HVAC-Blr-HW-gt2500to10000kBtuh-87p3Ec-Drft | DEER2023 | D23v0 | 2022-10-11 22:24 | Any | ESe | Ex | CZ10 | cWVVG | Cap-kBTUh | 3030 | 150000 | None | 0 | 0 | 0.304 | 0 | 0 | 0.0926 | [7 empty] | WinterOnly | 23
NG-HVAC-Blr-HW-gt2500to10000kBtuh-87p3Ec-Drft | DEER2023 | D23v0 | 2022-10-11 22:24 | Any | ESe | Ex | CZ11 | cAVVG | Cap-kBTUh | 3410 | 150000 | None | 0 | 0 | 0.444 | 0 | 0 | 0.136 | [7 empty] | WinterOnly | 23
NG-HVAC-Blr-HW-gt2500to10000kBtuh-87p3Ec-Drft | DEER2023 | D23v0 | 2022-10-11 22:24 | Any | ESe | Ex | CZ11 | cPVVG | Cap-kBTUh | 3400 | 150000 | None | 0 | 0 | 0.455 | 0 | 0 | 0.14 | [7 empty] | WinterOnly | 23
NG-HVAC-Blr-HW-gt2500to10000kBtuh-87p3Ec-Drft | DEER2023 | D23v0 | 2022-10-11 22:24 | Any | ESe | Ex | CZ11 | cWVVG | Cap-kBTUh | 3410 | 150000 | None | 0 | 0 | 0.444 | 0 | 0 | 0.136 | [7 empty] | WinterOnly | 23
NG-HVAC-Blr-HW-gt2500to10000kBtuh-87p3Ec-Drft | DEER2023 | D23v0 | 2022-10-11 22:24 | Any | ESe | Ex | CZ12 | cAVVG | Cap-kBTUh | 3510 | 150000 | None | 0 | 0 | 0.416 | 0 | 0 | 0.128 | [7 empty] | WinterOnly | 23
NG-HVAC-Blr-HW-gt2500to10000kBtuh-87p3Ec-Drft | DEER2023 | D23v0 | 2022-10-11 22:24 | Any | ESe | Ex | CZ12 | cPVVG | Cap-kBTUh | 3470 | 150000 | None | 0 | 0 | 0.429 | 0 | 0 | 0.132 | [7 empty] | WinterOnly | 23
NG-HVAC-Blr-HW-gt2500to10000kBtuh-87p3Ec-Drft | DEER2023 | D23v0 | 2022-10-11 22:24 | Any | ESe | Ex | CZ12 | cWVVG | Cap-kBTUh | 3510 | 150000 | None | 0 | 0 | 0.416 | 0 | 0 | 0.128 | [7 empty] | WinterOnly | 23
NG-HVAC-Blr-HW-gt2500to10000kBtuh-87p3Ec-Drft | DEER2023 | D23v0 | 2022-10-11 22:24 | Any | ESe | Ex | CZ13 | cAVVG | Cap-kBTUh | 3420 | 150000 | None | 0 | 0 | 0.374 | 0 | 0 | 0.115 | [7 empty] | WinterOnly | 23
NG-HVAC-Blr-HW-gt2500to10000kBtuh-87p3Ec-Drft | DEER2023 | D23v0 | 2022-10-11 22:24 | Any | ESe | Ex | CZ13 | cPVVG | Cap-kBTUh | 3410 | 150000 | None | 0 | 0 | 0.387 | 0 | 0 | 0.119 | [7 empty] | WinterOnly | 23
NG-HVAC-Blr-HW-gt2500to10000kBtuh-87p3Ec-Drft | DEER2023 | D23v0 | 2022-10-11 22:24 | Any | ESe | Ex | CZ13 | cWVVG | Cap-kBTUh | 3420 | 150000 | None | 0 | 0 | 0.374 | 0 | 0 | 0.115 | [7 empty] | WinterOnly | 23
NG-HVAC-Blr-HW-gt2500to10000kBtuh-87p3Ec-Drft | DEER2023 | D23v0 | 2022-10-11 22:24 | Any | ESe | Ex | CZ14 | cAVVG | Cap-kBTUh | 3600 | 150000 | None | 0 | 0 | 0.396 | 0 | 0 | 0.121 | [7 empty] | WinterOnly | 23
NG-HVAC-Blr-HW-gt2500to10000kBtuh-87p3Ec-Drft | DEER2023 | D23v0 | 2022-10-11 22:24 | Any | ESe | Ex | CZ14 | cPVVG | Cap-kBTUh | 3590 | 150000 | None | 0 | 0 | 0.407 | 0 | 0 | 0.124 | [7 empty] | WinterOnly | 23
NG-HVAC-Blr-HW-gt2500to10000kBtuh-87p3Ec-Drft | DEER2023 | D23v0 | 2022-10-11 22:24 | Any | ESe | Ex | CZ14 | cWVVG | Cap-kBTUh | 3600 | 150000 | None | 0 | 0 | 0.396 | 0 | 0 | 0.121 | [7 empty] | WinterOnly | 23
NG-HVAC-Blr-HW-gt2500to10000kBtuh-87p3Ec-Drft | DEER2023 | D23v0 | 2022-10-11 22:24 | Any | ESe | Ex | CZ15 | cAVVG | Cap-kBTUh | 2690 | 150000 | None | 0 | 0 | 0.202 | 0 | 0 | 0.0612 | [7 empty] | WinterOnly | 23
NG-HVAC-Blr-HW-gt2500to10000kBtuh-87p3Ec-Drft | DEER2023 | D23v0 | 2022-10-11 22:24 | Any | ESe | Ex | CZ15 | cPVVG | Cap-kBTUh | 2600 | 150000 | None | 0 | 0 | 0.232 | 0 | 0 | 0.0703 | [7 empty] | WinterOnly | 23
NG-HVAC-Blr-HW-gt2500to10000kBtuh-87p3Ec-Drft | DEER2023 | D23v0 | 2022-10-11 22:24 | Any | ESe | Ex | CZ15 | cWVVG | Cap-kBTUh | 2690 | 150000 | None | 0 | 0 | 0.202 | 0 | 0 | 0.0612 | [7 empty] | WinterOnly | 23
NG-HVAC-Blr-HW-gt2500to10000kBtuh-87p3Ec-Drft | DEER2023 | D23v0 | 2022-10-11 22:24 | Any | ESe | Ex | CZ16 | cAVVG | Cap-kBTUh | 4080 | 150000 | None | 0 | 0 | 0.756 | 0 | 0 | 0.231 | [7 empty] | WinterOnly | 23
NG-HVAC-Blr-HW-gt2500to10000kBtuh-87p3Ec-Drft | DEER2023 | D23v0 | 2022-10-11 22:24 | Any | ESe | Ex | CZ16 | cPVVG | Cap-kBTUh | 4060 | 150000 | None | 0 | 0 | 0.767 | 0 | 0 | 0.234 | [7 empty] | WinterOnly | 23
NG-HVAC-Blr-HW-gt2500to10000kBtuh-87p3Ec-Drft | DEER2023 | D23v0 | 2022-10-11 22:24 | Any | ESe | Ex | CZ16 | cWVVG | Cap-kBTUh | 4080 | 150000 | None | 0 | 0 | 0.756 | 0 | 0 | 0.231 | [7 empty] | WinterOnly | 23
NG-HVAC-Blr-HW-gt2500to10000kBtuh-87p3Ec-Drft | DEER2023 | D23v0 | 2022-10-11 22:24 | Any | ESe | Old | CZ01 | cAVVG | Cap-kBTUh | 3420 | 150000 | None | 0 | 0 | 0.728 | 0 | 0 | 0.216 | [7 empty] | WinterOnly | 23
NG-HVAC-Blr-HW-gt2500to10000kBtuh-87p3Ec-Drft | DEER2023 | D23v0 | 2022-10-11 22:24 | Any | ESe | Old | CZ01 | cPVVG | Cap-kBTUh | 3430 | 150000 | None | 0 | 0 | 0.727 | 0 | 0 | 0.215 | [7 empty] | WinterOnly | 23
NG-HVAC-Blr-HW-gt2500to10000kBtuh-87p3Ec-Drft | DEER2023 | D23v0 | 2022-10-11 22:24 | Any | ESe | Old | CZ01 | cWVVG | Cap-kBTUh | 3420 | 150000 | None | 0 | 0 | 0.728 | 0 | 0 | 0.216 | [7 empty] | WinterOnly | 23
NG-HVAC-Blr-HW-gt2500to10000kBtuh-87p3Ec-Drft | DEER2023 | D23v0 | 2022-10-11 22:24 | Any | ESe | Old | CZ02 | cAVVG | Cap-kBTUh | 3750 | 150000 | None | 0 | 0 | 0.497 | 0 | 0 | 0.147 | [7 empty] | WinterOnly | 23
NG-HVAC-Blr-HW-gt2500to10000kBtuh-87p3Ec-Drft | DEER2023 | D23v0 | 2022-10-11 22:24 | Any | ESe | Old | CZ02 | cPVVG | Cap-kBTUh | 3700 | 150000 | None | 0 | 0 | 0.503 | 0 | 0 | 0.149 | [7 empty] | WinterOnly | 23
NG-HVAC-Blr-HW-gt2500to10000kBtuh-87p3Ec-Drft | DEER2023 | D23v0 | 2022-10-11 22:24 | Any | ESe | Old | CZ02 | cWVVG | Cap-kBTUh | 3750 | 150000 | None | 0 | 0 | 0.497 | 0 | 0 | 0.147 | [7 empty] | WinterOnly | 23
NG-HVAC-Blr-HW-gt2500to10000kBtuh-87p3Ec-Drft | DEER2023 | D23v0 | 2022-10-11 22:24 | Any | ESe | Old | CZ03 | cAVVG | Cap-kBTUh | 3460 | 150000 | None | 0 | 0 | 0.443 | 0 | 0 | 0.131 | [7 empty] | WinterOnly | 23
NG-HVAC-Blr-HW-gt2500to10000kBtuh-87p3Ec-Drft | DEER2023 | D23v0 | 2022-10-11 22:24 | Any | ESe | Old | CZ03 | cPVVG | Cap-kBTUh | 3420 | 150000 | None | 0 | 0 | 0.445 | 0 | 0 | 0.132 | [7 empty] | WinterOnly | 23
NG-HVAC-Blr-HW-gt2500to10000kBtuh-87p3Ec-Drft | DEER2023 | D23v0 | 2022-10-11 22:24 | Any | ESe | Old | CZ03 | cWVVG | Cap-kBTUh | 3460 | 150000 | None | 0 | 0 | 0.443 | 0 | 0 | 0.131 | [7 empty] | WinterOnly | 23
NG-HVAC-Blr-HW-gt2500to10000kBtuh-87p3Ec-Drft | DEER2023 | D23v0 | 2022-10-11 22:24 | Any | ESe | Old | CZ04 | cAVVG | Cap-kBTUh | 3690 | 150000 | None | 0 | 0 | 0.378 | 0 | 0 | 0.112 | [7 empty] | WinterOnly | 23
NG-HVAC-Blr-HW-gt2500to10000kBtuh-87p3Ec-Drft | DEER2023 | D23v0 | 2022-10-11 22:24 | Any | ESe | Old | CZ04 | cPVVG | Cap-kBTUh | 3630 | 150000 | None | 0 | 0 | 0.383 | 0 | 0 | 0.114 | [7 empty] | WinterOnly | 23
NG-HVAC-Blr-HW-gt2500to10000kBtuh-87p3Ec-Drft | DEER2023 | D23v0 | 2022-10-11 22:24 | Any | ESe | Old | CZ04 | cWVVG | Cap-kBTUh | 3690 | 150000 | None | 0 | 0 | 0.378 | 0 | 0 | 0.112 | [7 empty] | WinterOnly | 23
NG-HVAC-Blr-HW-gt2500to10000kBtuh-87p3Ec-Drft | DEER2023 | D23v0 | 2022-10-11 22:24 | Any | ESe | Old | CZ05 | cAVVG | Cap-kBTUh | 3340 | 150000 | None | 0 | 0 | 0.42 | 0 | 0 | 0.125 | [7 empty] | WinterOnly | 23
NG-HVAC-Blr-HW-gt2500to10000kBtuh-87p3Ec-Drft | DEER2023 | D23v0 | 2022-10-11 22:24 | Any | ESe | Old | CZ05 | cPVVG | Cap-kBTUh | 3310 | 150000 | None | 0 | 0 | 0.419 | 0 | 0 | 0.124 | [7 empty] | WinterOnly | 23
NG-HVAC-Blr-HW-gt2500to10000kBtuh-87p3Ec-Drft | DEER2023 | D23v0 | 2022-10-11 22:24 | Any | ESe | Old | CZ05 | cWVVG | Cap-kBTUh | 3340 | 150000 | None | 0 | 0 | 0.42 | 0 | 0 | 0.125 | [7 empty] | WinterOnly | 23
NG-HVAC-Blr-HW-gt2500to10000kBtuh-87p3Ec-Drft | DEER2023 | D23v0 | 2022-10-11 22:24 | Any | ESe | Old | CZ06 | cAVVG | Cap-kBTUh | 2860 | 150000 | None | 0 | 0 | 0.309 | 0 | 0 | 0.0916 | [7 empty] | WinterOnly | 23
NG-HVAC-Blr-HW-gt2500to10000kBtuh-87p3Ec-Drft | DEER2023 | D23v0 | 2022-10-11 22:24 | Any | ESe | Old | CZ06 | cPVVG | Cap-kBTUh | 2800 | 150000 | None | 0 | 0 | 0.31 | 0 | 0 | 0.0918 | [7 empty] | WinterOnly | 23
NG-HVAC-Blr-HW-gt2500to10000kBtuh-87p3Ec-Drft | DEER2023 | D23v0 | 2022-10-11 22:24 | Any | ESe | Old | CZ06 | cWVVG | Cap-kBTUh | 2860 | 150000 | None | 0 | 0 | 0.309 | 0 | 0 | 0.0916 | [7 empty] | WinterOnly | 23
NG-HVAC-Blr-HW-gt2500to10000kBtuh-87p3Ec-Drft | DEER2023 | D23v0 | 2022-10-11 22:24 | Any | ESe | Old | CZ07 | cAVVG | Cap-kBTUh | 2400 | 150000 | None | 0 | 0 | 0.32 | 0 | 0 | 0.0949 | [7 empty] | WinterOnly | 23
NG-HVAC-Blr-HW-gt2500to10000kBtuh-87p3Ec-Drft | DEER2023 | D23v0 | 2022-10-11 22:24 | Any | ESe | Old | CZ07 | cPVVG | Cap-kBTUh | 2340 | 150000 | None | 0 | 0 | 0.317 | 0 | 0 | 0.0939 | [7 empty] | WinterOnly | 23
NG-HVAC-Blr-HW-gt2500to10000kBtuh-87p3Ec-Drft | DEER2023 | D23v0 | 2022-10-11 22:24 | Any | ESe | Old | CZ07 | cWVVG | Cap-kBTUh | 2400 | 150000 | None | 0 | 0 | 0.32 | 0 | 0 | 0.0949 | [7 empty] | WinterOnly | 23
NG-HVAC-Blr-HW-gt2500to10000kBtuh-87p3Ec-Drft | DEER2023 | D23v0 | 2022-10-11 22:24 | Any | ESe | Old | CZ08 | cAVVG | Cap-kBTUh | 2920 | 150000 | None | 0 | 0 | 0.284 | 0 | 0 | 0.0841 | [7 empty] | WinterOnly | 23
NG-HVAC-Blr-HW-gt2500to10000kBtuh-87p3Ec-Drft | DEER2023 | D23v0 | 2022-10-11 22:24 | Any | ESe | Old | CZ08 | cPVVG | Cap-kBTUh | 2820 | 150000 | None | 0 | 0 | 0.289 | 0 | 0 | 0.0857 | [7 empty] | WinterOnly | 23
NG-HVAC-Blr-HW-gt2500to10000kBtuh-87p3Ec-Drft | DEER2023 | D23v0 | 2022-10-11 22:24 | Any | ESe | Old | CZ08 | cWVVG | Cap-kBTUh | 2920 | 150000 | None | 0 | 0 | 0.284 | 0 | 0 | 0.0841 | [7 empty] | WinterOnly | 23
NG-HVAC-Blr-HW-gt2500to10000kBtuh-87p3Ec-Drft | DEER2023 | D23v0 | 2022-10-11 22:24 | Any | ESe | Old | CZ09 | cAVVG | Cap-kBTUh | 2960 | 150000 | None | 0 | 0 | 0.322 | 0 | 0 | 0.0953 | [7 empty] | WinterOnly | 23
NG-HVAC-Blr-HW-gt2500to10000kBtuh-87p3Ec-Drft | DEER2023 | D23v0 | 2022-10-11 22:24 | Any | ESe | Old | CZ09 | cPVVG | Cap-kBTUh | 2820 | 150000 | None | 0 | 0 | 0.336 | 0 | 0 | 0.0994 | [7 empty] | WinterOnly | 23
NG-HVAC-Blr-HW-gt2500to10000kBtuh-87p3Ec-Drft | DEER2023 | D23v0 | 2022-10-11 22:24 | Any | ESe | Old | CZ09 | cWVVG | Cap-kBTUh | 2960 | 150000 | None | 0 | 0 | 0.322 | 0 | 0 | 0.0953 | [7 empty] | WinterOnly | 23
NG-HVAC-Blr-HW-gt2500to10000kBtuh-87p3Ec-Drft | DEER2023 | D23v0 | 2022-10-11 22:24 | Any | ESe | Old | CZ10 | cAVVG | Cap-kBTUh | 3170 | 150000 | None | 0 | 0 | 0.345 | 0 | 0 | 0.102 | [7 empty] | WinterOnly | 23
NG-HVAC-Blr-HW-gt2500to10000kBtuh-87p3Ec-Drft | DEER2023 | D23v0 | 2022-10-11 22:24 | Any | ESe | Old | CZ10 | cPVVG | Cap-kBTUh | 3050 | 150000 | None | 0 | 0 | 0.354 | 0 | 0 | 0.105 | [7 empty] | WinterOnly | 23
NG-HVAC-Blr-HW-gt2500to10000kBtuh-87p3Ec-Drft | DEER2023 | D23v0 | 2022-10-11 22:24 | Any | ESe | Old | CZ10 | cWVVG | Cap-kBTUh | 3170 | 150000 | None | 0 | 0 | 0.345 | 0 | 0 | 0.102 | [7 empty] | WinterOnly | 23
NG-HVAC-Blr-HW-gt2500to10000kBtuh-87p3Ec-Drft | DEER2023 | D23v0 | 2022-10-11 22:24 | Any | ESe | Old | CZ11 | cAVVG | Cap-kBTUh | 3650 | 150000 | None | 0 | 0 | 0.484 | 0 | 0 | 0.143 | [7 empty] | WinterOnly | 23
NG-HVAC-Blr-HW-gt2500to10000kBtuh-87p3Ec-Drft | DEER2023 | D23v0 | 2022-10-11 22:24 | Any | ESe | Old | CZ11 | cPVVG | Cap-kBTUh | 3590 | 150000 | None | 0 | 0 | 0.49 | 0 | 0 | 0.145 | [7 empty] | WinterOnly | 23
NG-HVAC-Blr-HW-gt2500to10000kBtuh-87p3Ec-Drft | DEER2023 | D23v0 | 2022-10-11 22:24 | Any | ESe | Old | CZ11 | cWVVG | Cap-kBTUh | 3650 | 150000 | None | 0 | 0 | 0.484 | 0 | 0 | 0.143 | [7 empty] | WinterOnly | 23
NG-HVAC-Blr-HW-gt2500to10000kBtuh-87p3Ec-Drft | DEER2023 | D23v0 | 2022-10-11 22:24 | Any | ESe | Old | CZ12 | cAVVG | Cap-kBTUh | 3690 | 150000 | None | 0 | 0 | 0.441 | 0 | 0 | 0.13 | [7 empty] | WinterOnly | 23
NG-HVAC-Blr-HW-gt2500to10000kBtuh-87p3Ec-Drft | DEER2023 | D23v0 | 2022-10-11 22:24 | Any | ESe | Old | CZ12 | cPVVG | Cap-kBTUh | 3640 | 150000 | None | 0 | 0 | 0.448 | 0 | 0 | 0.132 | [7 empty] | WinterOnly | 23
NG-HVAC-Blr-HW-gt2500to10000kBtuh-87p3Ec-Drft | DEER2023 | D23v0 | 2022-10-11 22:24 | Any | ESe | Old | CZ12 | cWVVG | Cap-kBTUh | 3690 | 150000 | None | 0 | 0 | 0.441 | 0 | 0 | 0.13 | [7 empty] | WinterOnly | 23
NG-HVAC-Blr-HW-gt2500to10000kBtuh-87p3Ec-Drft | DEER2023 | D23v0 | 2022-10-11 22:24 | Any | ESe | Old | CZ13 | cAVVG | Cap-kBTUh | 3610 | 150000 | None | 0 | 0 | 0.408 | 0 | 0 | 0.121 | [7 empty] | WinterOnly | 23
NG-HVAC-Blr-HW-gt2500to10000kBtuh-87p3Ec-Drft | DEER2023 | D23v0 | 2022-10-11 22:24 | Any | ESe | Old | CZ13 | cPVVG | Cap-kBTUh | 3550 | 150000 | None | 0 | 0 | 0.414 | 0 | 0 | 0.123 | [7 empty] | WinterOnly | 23
NG-HVAC-Blr-HW-gt2500to10000kBtuh-87p3Ec-Drft | DEER2023 | D23v0 | 2022-10-11 22:24 | Any | ESe | Old | CZ13 | cWVVG | Cap-kBTUh | 3610 | 150000 | None | 0 | 0 | 0.408 | 0 | 0 | 0.121 | [7 empty] | WinterOnly | 23
NG-HVAC-Blr-HW-gt2500to10000kBtuh-87p3Ec-Drft | DEER2023 | D23v0 | 2022-10-11 22:24 | Any | ESe | Old | CZ14 | cAVVG | Cap-kBTUh | 3860 | 150000 | None | 0 | 0 | 0.416 | 0 | 0 | 0.123 | [7 empty] | WinterOnly | 23
NG-HVAC-Blr-HW-gt2500to10000kBtuh-87p3Ec-Drft | DEER2023 | D23v0 | 2022-10-11 22:24 | Any | ESe | Old | CZ14 | cPVVG | Cap-kBTUh | 3780 | 150000 | None | 0 | 0 | 0.423 | 0 | 0 | 0.125 | [7 empty] | WinterOnly | 23
NG-HVAC-Blr-HW-gt2500to10000kBtuh-87p3Ec-Drft | DEER2023 | D23v0 | 2022-10-11 22:24 | Any | ESe | Old | CZ14 | cWVVG | Cap-kBTUh | 3860 | 150000 | None | 0 | 0 | 0.416 | 0 | 0 | 0.123 | [7 empty] | WinterOnly | 23
NG-HVAC-Blr-HW-gt2500to10000kBtuh-87p3Ec-Drft | DEER2023 | D23v0 | 2022-10-11 22:24 | Any | ESe | Old | CZ15 | cAVVG | Cap-kBTUh | 2750 | 150000 | None | 0 | 0 | 0.25 | 0 | 0 | 0.0742 | [7 empty] | WinterOnly | 23
NG-HVAC-Blr-HW-gt2500to10000kBtuh-87p3Ec-Drft | DEER2023 | D23v0 | 2022-10-11 22:24 | Any | ESe | Old | CZ15 | cPVVG | Cap-kBTUh | 2600 | 150000 | None | 0 | 0 | 0.285 | 0 | 0 | 0.0844 | [7 empty] | WinterOnly | 23
NG-HVAC-Blr-HW-gt2500to10000kBtuh-87p3Ec-Drft | DEER2023 | D23v0 | 2022-10-11 22:24 | Any | ESe | Old | CZ15 | cWVVG | Cap-kBTUh | 2750 | 150000 | None | 0 | 0 | 0.25 | 0 | 0 | 0.0742 | [7 empty] | WinterOnly | 23
NG-HVAC-Blr-HW-gt2500to10000kBtuh-87p3Ec-Drft | DEER2023 | D23v0 | 2022-10-11 22:24 | Any | ESe | Old | CZ16 | cAVVG | Cap-kBTUh | 4420 | 150000 | None | 0 | 0 | 0.771 | 0 | 0 | 0.228 | [7 empty] | WinterOnly | 23
NG-HVAC-Blr-HW-gt2500to10000kBtuh-87p3Ec-Drft | DEER2023 | D23v0 | 2022-10-11 22:24 | Any | ESe | Old | CZ16 | cPVVG | Cap-kBTUh | 4420 | 150000 | None | 0 | 0 | 0.773 | 0 | 0 | 0.228 | [7 empty] | WinterOnly | 23
NG-HVAC-Blr-HW-gt2500to10000kBtuh-87p3Ec-Drft | DEER2023 | D23v0 | 2022-10-11 22:24 | Any | ESe | Old | CZ16 | cWVVG | Cap-kBTUh | 4420 | 150000 | None | 0 | 0 | 0.771 | 0 | 0 | 0.228 | [7 empty] | WinterOnly | 23
NG-HVAC-Blr-HW-gt2500to10000kBtuh-87p3Ec-Drft | DEER2023 | D23v0 | 2022-10-11 22:24 | Any | ESe | Rec | CZ01 | cAVVG | Cap-kBTUh | 3240 | 150000 | None | 0 | 0 | 0.498 | 0 | 0 | 0.208 | [7 empty] | WinterOnly | 23
NG-HVAC-Blr-HW-gt2500to10000kBtuh-87p3Ec-Drft | DEER2023 | D23v0 | 2022-10-11 22:24 | Any | ESe | Rec | CZ01 | cPVVG | Cap-kBTUh | 3240 | 150000 | None | 0 | 0 | 0.513 | 0 | 0 | 0.215 | [7 empty] | WinterOnly | 23
NG-HVAC-Blr-HW-gt2500to10000kBtuh-87p3Ec-Drft | DEER2023 | D23v0 | 2022-10-11 22:24 | Any | ESe | Rec | CZ01 | cWVVG | Cap-kBTUh | 3240 | 150000 | None | 0 | 0 | 0.498 | 0 | 0 | 0.208 | [7 empty] | WinterOnly | 23
NG-HVAC-Blr-HW-gt2500to10000kBtuh-87p3Ec-Drft | DEER2023 | D23v0 | 2022-10-11 22:24 | Any | ESe | Rec | CZ02 | cAVVG | Cap-kBTUh | 3370 | 150000 | None | 0 | 0 | 0.332 | 0 | 0 | 0.139 | [7 empty] | WinterOnly | 23
NG-HVAC-Blr-HW-gt2500to10000kBtuh-87p3Ec-Drft | DEER2023 | D23v0 | 2022-10-11 22:24 | Any | ESe | Rec | CZ02 | cPVVG | Cap-kBTUh | 3290 | 150000 | None | 0 | 0 | 0.342 | 0 | 0 | 0.143 | [7 empty] | WinterOnly | 23
NG-HVAC-Blr-HW-gt2500to10000kBtuh-87p3Ec-Drft | DEER2023 | D23v0 | 2022-10-11 22:24 | Any | ESe | Rec | CZ02 | cWVVG | Cap-kBTUh | 3370 | 150000 | None | 0 | 0 | 0.332 | 0 | 0 | 0.139 | [7 empty] | WinterOnly | 23
NG-HVAC-Blr-HW-gt2500to10000kBtuh-87p3Ec-Drft | DEER2023 | D23v0 | 2022-10-11 22:24 | Any | ESe | Rec | CZ03 | cAVVG | Cap-kBTUh | 3210 | 150000 | None | 0 | 0 | 0.292 | 0 | 0 | 0.122 | [7 empty] | WinterOnly | 23
NG-HVAC-Blr-HW-gt2500to10000kBtuh-87p3Ec-Drft | DEER2023 | D23v0 | 2022-10-11 22:24 | Any | ESe | Rec | CZ03 | cPVVG | Cap-kBTUh | 3220 | 150000 | None | 0 | 0 | 0.305 | 0 | 0 | 0.127 | [7 empty] | WinterOnly | 23
NG-HVAC-Blr-HW-gt2500to10000kBtuh-87p3Ec-Drft | DEER2023 | D23v0 | 2022-10-11 22:24 | Any | ESe | Rec | CZ03 | cWVVG | Cap-kBTUh | 3210 | 150000 | None | 0 | 0 | 0.292 | 0 | 0 | 0.122 | [7 empty] | WinterOnly | 23
NG-HVAC-Blr-HW-gt2500to10000kBtuh-87p3Ec-Drft | DEER2023 | D23v0 | 2022-10-11 22:24 | Any | ESe | Rec | CZ04 | cAVVG | Cap-kBTUh | 3310 | 150000 | None | 0 | 0 | 0.242 | 0 | 0 | 0.101 | [7 empty] | WinterOnly | 23
NG-HVAC-Blr-HW-gt2500to10000kBtuh-87p3Ec-Drft | DEER2023 | D23v0 | 2022-10-11 22:24 | Any | ESe | Rec | CZ04 | cPVVG | Cap-kBTUh | 3240 | 150000 | None | 0 | 0 | 0.253 | 0 | 0 | 0.106 | [7 empty] | WinterOnly | 23
NG-HVAC-Blr-HW-gt2500to10000kBtuh-87p3Ec-Drft | DEER2023 | D23v0 | 2022-10-11 22:24 | Any | ESe | Rec | CZ04 | cWVVG | Cap-kBTUh | 3310 | 150000 | None | 0 | 0 | 0.242 | 0 | 0 | 0.101 | [7 empty] | WinterOnly | 23
NG-HVAC-Blr-HW-gt2500to10000kBtuh-87p3Ec-Drft | DEER2023 | D23v0 | 2022-10-11 22:24 | Any | ESe | Rec | CZ05 | cAVVG | Cap-kBTUh | 3080 | 150000 | None | 0 | 0 | 0.277 | 0 | 0 | 0.115 | [7 empty] | WinterOnly | 23
NG-HVAC-Blr-HW-gt2500to10000kBtuh-87p3Ec-Drft | DEER2023 | D23v0 | 2022-10-11 22:24 | Any | ESe | Rec | CZ05 | cPVVG | Cap-kBTUh | 3100 | 150000 | None | 0 | 0 | 0.288 | 0 | 0 | 0.121 | [7 empty] | WinterOnly | 23
NG-HVAC-Blr-HW-gt2500to10000kBtuh-87p3Ec-Drft | DEER2023 | D23v0 | 2022-10-11 22:24 | Any | ESe | Rec | CZ05 | cWVVG | Cap-kBTUh | 3080 | 150000 | None | 0 | 0 | 0.277 | 0 | 0 | 0.115 | [7 empty] | WinterOnly | 23
NG-HVAC-Blr-HW-gt2500to10000kBtuh-87p3Ec-Drft | DEER2023 | D23v0 | 2022-10-11 22:24 | Any | ESe | Rec | CZ06 | cAVVG | Cap-kBTUh | 2750 | 150000 | None | 0 | 0 | 0.174 | 0 | 0 | 0.0726 | [7 empty] | WinterOnly | 23
NG-HVAC-Blr-HW-gt2500to10000kBtuh-87p3Ec-Drft | DEER2023 | D23v0 | 2022-10-11 22:24 | Any | ESe | Rec | CZ06 | cPVVG | Cap-kBTUh | 2740 | 150000 | None | 0 | 0 | 0.186 | 0 | 0 | 0.078 | [7 empty] | WinterOnly | 23
NG-HVAC-Blr-HW-gt2500to10000kBtuh-87p3Ec-Drft | DEER2023 | D23v0 | 2022-10-11 22:24 | Any | ESe | Rec | CZ06 | cWVVG | Cap-kBTUh | 2750 | 150000 | None | 0 | 0 | 0.174 | 0 | 0 | 0.0726 | [7 empty] | WinterOnly | 23
NG-HVAC-Blr-HW-gt2500to10000kBtuh-87p3Ec-Drft | DEER2023 | D23v0 | 2022-10-11 22:24 | Any | ESe | Rec | CZ07 | cAVVG | Cap-kBTUh | 2270 | 150000 | None | 0 | 0 | 0.174 | 0 | 0 | 0.0727 | [7 empty] | WinterOnly | 23
NG-HVAC-Blr-HW-gt2500to10000kBtuh-87p3Ec-Drft | DEER2023 | D23v0 | 2022-10-11 22:24 | Any | ESe | Rec | CZ07 | cPVVG | Cap-kBTUh | 2240 | 150000 | None | 0 | 0 | 0.189 | 0 | 0 | 0.0789 | [7 empty] | WinterOnly | 23
NG-HVAC-Blr-HW-gt2500to10000kBtuh-87p3Ec-Drft | DEER2023 | D23v0 | 2022-10-11 22:24 | Any | ESe | Rec | CZ07 | cWVVG | Cap-kBTUh | 2270 | 150000 | None | 0 | 0 | 0.174 | 0 | 0 | 0.0727 | [7 empty] | WinterOnly | 23
NG-HVAC-Blr-HW-gt2500to10000kBtuh-87p3Ec-Drft | DEER2023 | D23v0 | 2022-10-11 22:24 | Any | ESe | Rec | CZ08 | cAVVG | Cap-kBTUh | 2770 | 150000 | None | 0 | 0 | 0.151 | 0 | 0 | 0.063 | [7 empty] | WinterOnly | 23
NG-HVAC-Blr-HW-gt2500to10000kBtuh-87p3Ec-Drft | DEER2023 | D23v0 | 2022-10-11 22:24 | Any | ESe | Rec | CZ08 | cPVVG | Cap-kBTUh | 2740 | 150000 | None | 0 | 0 | 0.162 | 0 | 0 | 0.0675 | [7 empty] | WinterOnly | 23
NG-HVAC-Blr-HW-gt2500to10000kBtuh-87p3Ec-Drft | DEER2023 | D23v0 | 2022-10-11 22:24 | Any | ESe | Rec | CZ08 | cWVVG | Cap-kBTUh | 2770 | 150000 | None | 0 | 0 | 0.151 | 0 | 0 | 0.063 | [7 empty] | WinterOnly | 23
NG-HVAC-Blr-HW-gt2500to10000kBtuh-87p3Ec-Drft | DEER2023 | D23v0 | 2022-10-11 22:24 | Any | ESe | Rec | CZ09 | cAVVG | Cap-kBTUh | 2770 | 150000 | None | 0 | 0 | 0.177 | 0 | 0 | 0.074 | [7 empty] | WinterOnly | 23
NG-HVAC-Blr-HW-gt2500to10000kBtuh-87p3Ec-Drft | DEER2023 | D23v0 | 2022-10-11 22:24 | Any | ESe | Rec | CZ09 | cPVVG | Cap-kBTUh | 2750 | 150000 | None | 0 | 0 | 0.185 | 0 | 0 | 0.0775 | [7 empty] | WinterOnly | 23
NG-HVAC-Blr-HW-gt2500to10000kBtuh-87p3Ec-Drft | DEER2023 | D23v0 | 2022-10-11 22:24 | Any | ESe | Rec | CZ09 | cWVVG | Cap-kBTUh | 2770 | 150000 | None | 0 | 0 | 0.177 | 0 | 0 | 0.074 | [7 empty] | WinterOnly | 23
NG-HVAC-Blr-HW-gt2500to10000kBtuh-87p3Ec-Drft | DEER2023 | D23v0 | 2022-10-11 22:24 | Any | ESe | Rec | CZ10 | cAVVG | Cap-kBTUh | 2910 | 150000 | None | 0 | 0 | 0.199 | 0 | 0 | 0.0831 | [7 empty] | WinterOnly | 23
NG-HVAC-Blr-HW-gt2500to10000kBtuh-87p3Ec-Drft | DEER2023 | D23v0 | 2022-10-11 22:24 | Any | ESe | Rec | CZ10 | cPVVG | Cap-kBTUh | 2870 | 150000 | None | 0 | 0 | 0.209 | 0 | 0 | 0.0872 | [7 empty] | WinterOnly | 23
NG-HVAC-Blr-HW-gt2500to10000kBtuh-87p3Ec-Drft | DEER2023 | D23v0 | 2022-10-11 22:24 | Any | ESe | Rec | CZ10 | cWVVG | Cap-kBTUh | 2910 | 150000 | None | 0 | 0 | 0.199 | 0 | 0 | 0.0831 | [7 empty] | WinterOnly | 23
NG-HVAC-Blr-HW-gt2500to10000kBtuh-87p3Ec-Drft | DEER2023 | D23v0 | 2022-10-11 22:24 | Any | ESe | Rec | CZ11 | cAVVG | Cap-kBTUh | 3090 | 150000 | None | 0 | 0 | 0.289 | 0 | 0 | 0.121 | [7 empty] | WinterOnly | 23
NG-HVAC-Blr-HW-gt2500to10000kBtuh-87p3Ec-Drft | DEER2023 | D23v0 | 2022-10-11 22:24 | Any | ESe | Rec | CZ11 | cPVVG | Cap-kBTUh | 3060 | 150000 | None | 0 | 0 | 0.301 | 0 | 0 | 0.126 | [7 empty] | WinterOnly | 23
NG-HVAC-Blr-HW-gt2500to10000kBtuh-87p3Ec-Drft | DEER2023 | D23v0 | 2022-10-11 22:24 | Any | ESe | Rec | CZ11 | cWVVG | Cap-kBTUh | 3090 | 150000 | None | 0 | 0 | 0.289 | 0 | 0 | 0.121 | [7 empty] | WinterOnly | 23
NG-HVAC-Blr-HW-gt2500to10000kBtuh-87p3Ec-Drft | DEER2023 | D23v0 | 2022-10-11 22:24 | Any | ESe | Rec | CZ12 | cAVVG | Cap-kBTUh | 3300 | 150000 | None | 0 | 0 | 0.283 | 0 | 0 | 0.119 | [7 empty] | WinterOnly | 23
NG-HVAC-Blr-HW-gt2500to10000kBtuh-87p3Ec-Drft | DEER2023 | D23v0 | 2022-10-11 22:24 | Any | ESe | Rec | CZ12 | cPVVG | Cap-kBTUh | 3270 | 150000 | None | 0 | 0 | 0.295 | 0 | 0 | 0.123 | [7 empty] | WinterOnly | 23
NG-HVAC-Blr-HW-gt2500to10000kBtuh-87p3Ec-Drft | DEER2023 | D23v0 | 2022-10-11 22:24 | Any | ESe | Rec | CZ12 | cWVVG | Cap-kBTUh | 3300 | 150000 | None | 0 | 0 | 0.283 | 0 | 0 | 0.119 | [7 empty] | WinterOnly | 23
NG-HVAC-Blr-HW-gt2500to10000kBtuh-87p3Ec-Drft | DEER2023 | D23v0 | 2022-10-11 22:24 | Any | ESe | Rec | CZ13 | cAVVG | Cap-kBTUh | 3170 | 150000 | None | 0 | 0 | 0.25 | 0 | 0 | 0.104 | [7 empty] | WinterOnly | 23
NG-HVAC-Blr-HW-gt2500to10000kBtuh-87p3Ec-Drft | DEER2023 | D23v0 | 2022-10-11 22:24 | Any | ESe | Rec | CZ13 | cPVVG | Cap-kBTUh | 3160 | 150000 | None | 0 | 0 | 0.26 | 0 | 0 | 0.109 | [7 empty] | WinterOnly | 23
NG-HVAC-Blr-HW-gt2500to10000kBtuh-87p3Ec-Drft | DEER2023 | D23v0 | 2022-10-11 22:24 | Any | ESe | Rec | CZ13 | cWVVG | Cap-kBTUh | 3170 | 150000 | None | 0 | 0 | 0.25 | 0 | 0 | 0.104 | [7 empty] | WinterOnly | 23
NG-HVAC-Blr-HW-gt2500to10000kBtuh-87p3Ec-Drft | DEER2023 | D23v0 | 2022-10-11 22:24 | Any | ESe | Rec | CZ14 | cAVVG | Cap-kBTUh | 3220 | 150000 | None | 0 | 0 | 0.255 | 0 | 0 | 0.107 | [7 empty] | WinterOnly | 23
NG-HVAC-Blr-HW-gt2500to10000kBtuh-87p3Ec-Drft | DEER2023 | D23v0 | 2022-10-11 22:24 | Any | ESe | Rec | CZ14 | cPVVG | Cap-kBTUh | 3200 | 150000 | None | 0 | 0 | 0.264 | 0 | 0 | 0.111 | [7 empty] | WinterOnly | 23
NG-HVAC-Blr-HW-gt2500to10000kBtuh-87p3Ec-Drft | DEER2023 | D23v0 | 2022-10-11 22:24 | Any | ESe | Rec | CZ14 | cWVVG | Cap-kBTUh | 3220 | 150000 | None | 0 | 0 | 0.255 | 0 | 0 | 0.107 | [7 empty] | WinterOnly | 23
NG-HVAC-Blr-HW-gt2500to10000kBtuh-87p3Ec-Drft | DEER2023 | D23v0 | 2022-10-11 22:24 | Any | ESe | Rec | CZ15 | cAVVG | Cap-kBTUh | 2370 | 150000 | None | 0 | 0 | 0.11 | 0 | 0 | 0.0461 | [7 empty] | WinterOnly | 23
NG-HVAC-Blr-HW-gt2500to10000kBtuh-87p3Ec-Drft | DEER2023 | D23v0 | 2022-10-11 22:24 | Any | ESe | Rec | CZ15 | cPVVG | Cap-kBTUh | 2350 | 150000 | None | 0 | 0 | 0.12 | 0 | 0 | 0.0503 | [7 empty] | WinterOnly | 23
NG-HVAC-Blr-HW-gt2500to10000kBtuh-87p3Ec-Drft | DEER2023 | D23v0 | 2022-10-11 22:24 | Any | ESe | Rec | CZ15 | cWVVG | Cap-kBTUh | 2370 | 150000 | None | 0 | 0 | 0.11 | 0 | 0 | 0.0461 | [7 empty] | WinterOnly | 23
NG-HVAC-Blr-HW-gt2500to10000kBtuh-87p3Ec-Drft | DEER2023 | D23v0 | 2022-10-11 22:24 | Any | ESe | Rec | CZ16 | cAVVG | Cap-kBTUh | 3690 | 150000 | None | 0 | 0 | 0.506 | 0 | 0 | 0.211 | [7 empty] | WinterOnly | 23
NG-HVAC-Blr-HW-gt2500to10000kBtuh-87p3Ec-Drft | DEER2023 | D23v0 | 2022-10-11 22:24 | Any | ESe | Rec | CZ16 | cPVVG | Cap-kBTUh | 3700 | 150000 | None | 0 | 0 | 0.517 | 0 | 0 | 0.216 | [7 empty] | WinterOnly | 23
NG-HVAC-Blr-HW-gt2500to10000kBtuh-87p3Ec-Drft | DEER2023 | D23v0 | 2022-10-11 22:24 | Any | ESe | Rec | CZ16 | cWVVG | Cap-kBTUh | 3690 | 150000 | None | 0 | 0 | 0.506 | 0 | 0 | 0.211 | [7 empty] | WinterOnly | 23
NG-HVAC-Blr-HW-gt2500to10000kBtuh-87p3Ec-Drft | DEER2023 | D23v0 | 2022-10-11 22:24 | Any | EUn | Ex | CZ01 | cAVVG | Cap-kBTUh | 16700 | 930000 | None | 0 | 0 | 0.925 | 0 | 0 | 0.289 | [7 empty] | WinterOnly | 23
NG-HVAC-Blr-HW-gt2500to10000kBtuh-87p3Ec-Drft | DEER2023 | D23v0 | 2022-10-11 22:24 | Any | EUn | Ex | CZ01 | cPVVG | Cap-kBTUh | 16600 | 930000 | None | 0 | 0 | 0.926 | 0 | 0 | 0.289 | [7 empty] | WinterOnly | 23
NG-HVAC-Blr-HW-gt2500to10000kBtuh-87p3Ec-Drft | DEER2023 | D23v0 | 2022-10-11 22:24 | Any | EUn | Ex | CZ01 | cWVVG | Cap-kBTUh | 16700 | 930000 | None | 0 | 0 | 0.925 | 0 | 0 | 0.289 | [7 empty] | WinterOnly | 23
NG-HVAC-Blr-HW-gt2500to10000kBtuh-87p3Ec-Drft | DEER2023 | D23v0 | 2022-10-11 22:24 | Any | EUn | Ex | CZ02 | cAVVG | Cap-kBTUh | 18200 | 930000 | None | 0 | 0 | 0.571 | 0 | 0 | 0.176 | [7 empty] | WinterOnly | 23
NG-HVAC-Blr-HW-gt2500to10000kBtuh-87p3Ec-Drft | DEER2023 | D23v0 | 2022-10-11 22:24 | Any | EUn | Ex | CZ02 | cPVVG | Cap-kBTUh | 18100 | 930000 | None | 0 | 0 | 0.586 | 0 | 0 | 0.18 | [7 empty] | WinterOnly | 23
NG-HVAC-Blr-HW-gt2500to10000kBtuh-87p3Ec-Drft | DEER2023 | D23v0 | 2022-10-11 22:24 | Any | EUn | Ex | CZ02 | cWVVG | Cap-kBTUh | 18200 | 930000 | None | 0 | 0 | 0.571 | 0 | 0 | 0.176 | [7 empty] | WinterOnly | 23
NG-HVAC-Blr-HW-gt2500to10000kBtuh-87p3Ec-Drft | DEER2023 | D23v0 | 2022-10-11 22:24 | Any | EUn | Ex | CZ03 | cAVVG | Cap-kBTUh | 17500 | 930000 | None | 0 | 0 | 0.548 | 0 | 0 | 0.168 | [7 empty] | WinterOnly | 23
NG-HVAC-Blr-HW-gt2500to10000kBtuh-87p3Ec-Drft | DEER2023 | D23v0 | 2022-10-11 22:24 | Any | EUn | Ex | CZ03 | cPVVG | Cap-kBTUh | 17400 | 930000 | None | 0 | 0 | 0.564 | 0 | 0 | 0.173 | [7 empty] | WinterOnly | 23
NG-HVAC-Blr-HW-gt2500to10000kBtuh-87p3Ec-Drft | DEER2023 | D23v0 | 2022-10-11 22:24 | Any | EUn | Ex | CZ03 | cWVVG | Cap-kBTUh | 17500 | 930000 | None | 0 | 0 | 0.548 | 0 | 0 | 0.168 | [7 empty] | WinterOnly | 23
NG-HVAC-Blr-HW-gt2500to10000kBtuh-87p3Ec-Drft | DEER2023 | D23v0 | 2022-10-11 22:24 | Any | EUn | Ex | CZ04 | cAVVG | Cap-kBTUh | 19100 | 930000 | None | 0 | 0 | 0.421 | 0 | 0 | 0.129 | [7 empty] | WinterOnly | 23
NG-HVAC-Blr-HW-gt2500to10000kBtuh-87p3Ec-Drft | DEER2023 | D23v0 | 2022-10-11 22:24 | Any | EUn | Ex | CZ04 | cPVVG | Cap-kBTUh | 19000 | 930000 | None | 0 | 0 | 0.444 | 0 | 0 | 0.136 | [7 empty] | WinterOnly | 23
NG-HVAC-Blr-HW-gt2500to10000kBtuh-87p3Ec-Drft | DEER2023 | D23v0 | 2022-10-11 22:24 | Any | EUn | Ex | CZ04 | cWVVG | Cap-kBTUh | 19100 | 930000 | None | 0 | 0 | 0.421 | 0 | 0 | 0.129 | [7 empty] | WinterOnly | 23
NG-HVAC-Blr-HW-gt2500to10000kBtuh-87p3Ec-Drft | DEER2023 | D23v0 | 2022-10-11 22:24 | Any | EUn | Ex | CZ05 | cAVVG | Cap-kBTUh | 17500 | 930000 | None | 0 | 0 | 0.512 | 0 | 0 | 0.157 | [7 empty] | WinterOnly | 23
NG-HVAC-Blr-HW-gt2500to10000kBtuh-87p3Ec-Drft | DEER2023 | D23v0 | 2022-10-11 22:24 | Any | EUn | Ex | CZ05 | cPVVG | Cap-kBTUh | 17400 | 930000 | None | 0 | 0 | 0.531 | 0 | 0 | 0.163 | [7 empty] | WinterOnly | 23
NG-HVAC-Blr-HW-gt2500to10000kBtuh-87p3Ec-Drft | DEER2023 | D23v0 | 2022-10-11 22:24 | Any | EUn | Ex | CZ05 | cWVVG | Cap-kBTUh | 17500 | 930000 | None | 0 | 0 | 0.512 | 0 | 0 | 0.157 | [7 empty] | WinterOnly | 23
NG-HVAC-Blr-HW-gt2500to10000kBtuh-87p3Ec-Drft | DEER2023 | D23v0 | 2022-10-11 22:24 | Any | EUn | Ex | CZ06 | cAVVG | Cap-kBTUh | 15800 | 930000 | None | 0 | 0 | 0.307 | 0 | 0 | 0.0946 | [7 empty] | WinterOnly | 23
NG-HVAC-Blr-HW-gt2500to10000kBtuh-87p3Ec-Drft | DEER2023 | D23v0 | 2022-10-11 22:24 | Any | EUn | Ex | CZ06 | cPVVG | Cap-kBTUh | 15600 | 930000 | None | 0 | 0 | 0.34 | 0 | 0 | 0.104 | [7 empty] | WinterOnly | 23
NG-HVAC-Blr-HW-gt2500to10000kBtuh-87p3Ec-Drft | DEER2023 | D23v0 | 2022-10-11 22:24 | Any | EUn | Ex | CZ06 | cWVVG | Cap-kBTUh | 15800 | 930000 | None | 0 | 0 | 0.307 | 0 | 0 | 0.0946 | [7 empty] | WinterOnly | 23
NG-HVAC-Blr-HW-gt2500to10000kBtuh-87p3Ec-Drft | DEER2023 | D23v0 | 2022-10-11 22:24 | Any | EUn | Ex | CZ07 | cAVVG | Cap-kBTUh | 13100 | 930000 | None | 0 | 0 | 0.324 | 0 | 0 | 0.0988 | [7 empty] | WinterOnly | 23
NG-HVAC-Blr-HW-gt2500to10000kBtuh-87p3Ec-Drft | DEER2023 | D23v0 | 2022-10-11 22:24 | Any | EUn | Ex | CZ07 | cPVVG | Cap-kBTUh | 12800 | 930000 | None | 0 | 0 | 0.364 | 0 | 0 | 0.111 | [7 empty] | WinterOnly | 23
NG-HVAC-Blr-HW-gt2500to10000kBtuh-87p3Ec-Drft | DEER2023 | D23v0 | 2022-10-11 22:24 | Any | EUn | Ex | CZ07 | cWVVG | Cap-kBTUh | 13100 | 930000 | None | 0 | 0 | 0.324 | 0 | 0 | 0.0988 | [7 empty] | WinterOnly | 23
NG-HVAC-Blr-HW-gt2500to10000kBtuh-87p3Ec-Drft | DEER2023 | D23v0 | 2022-10-11 22:24 | Any | EUn | Ex | CZ08 | cAVVG | Cap-kBTUh | 16000 | 930000 | None | 0 | 0 | 0.277 | 0 | 0 | 0.0852 | [7 empty] | WinterOnly | 23
NG-HVAC-Blr-HW-gt2500to10000kBtuh-87p3Ec-Drft | DEER2023 | D23v0 | 2022-10-11 22:24 | Any | EUn | Ex | CZ08 | cPVVG | Cap-kBTUh | 16000 | 930000 | None | 0 | 0 | 0.309 | 0 | 0 | 0.0949 | [7 empty] | WinterOnly | 23
NG-HVAC-Blr-HW-gt2500to10000kBtuh-87p3Ec-Drft | DEER2023 | D23v0 | 2022-10-11 22:24 | Any | EUn | Ex | CZ08 | cWVVG | Cap-kBTUh | 16000 | 930000 | None | 0 | 0 | 0.277 | 0 | 0 | 0.0852 | [7 empty] | WinterOnly | 23
NG-HVAC-Blr-HW-gt2500to10000kBtuh-87p3Ec-Drft | DEER2023 | D23v0 | 2022-10-11 22:24 | Any | EUn | Ex | CZ09 | cAVVG | Cap-kBTUh | 16000 | 930000 | None | 0 | 0 | 0.322 | 0 | 0 | 0.0988 | [7 empty] | WinterOnly | 23
NG-HVAC-Blr-HW-gt2500to10000kBtuh-87p3Ec-Drft | DEER2023 | D23v0 | 2022-10-11 22:24 | Any | EUn | Ex | CZ09 | cPVVG | Cap-kBTUh | 16800 | 930000 | None | 0 | 0 | 0.345 | 0 | 0 | 0.106 | [7 empty] | WinterOnly | 23
NG-HVAC-Blr-HW-gt2500to10000kBtuh-87p3Ec-Drft | DEER2023 | D23v0 | 2022-10-11 22:24 | Any | EUn | Ex | CZ09 | cWVVG | Cap-kBTUh | 16000 | 930000 | None | 0 | 0 | 0.322 | 0 | 0 | 0.0988 | [7 empty] | WinterOnly | 23
NG-HVAC-Blr-HW-gt2500to10000kBtuh-87p3Ec-Drft | DEER2023 | D23v0 | 2022-10-11 22:24 | Any | EUn | Ex | CZ10 | cAVVG | Cap-kBTUh | 15700 | 930000 | None | 0 | 0 | 0.332 | 0 | 0 | 0.102 | [7 empty] | WinterOnly | 23
NG-HVAC-Blr-HW-gt2500to10000kBtuh-87p3Ec-Drft | DEER2023 | D23v0 | 2022-10-11 22:24 | Any | EUn | Ex | CZ10 | cPVVG | Cap-kBTUh | 16100 | 930000 | None | 0 | 0 | 0.349 | 0 | 0 | 0.107 | [7 empty] | WinterOnly | 23
NG-HVAC-Blr-HW-gt2500to10000kBtuh-87p3Ec-Drft | DEER2023 | D23v0 | 2022-10-11 22:24 | Any | EUn | Ex | CZ10 | cWVVG | Cap-kBTUh | 15700 | 930000 | None | 0 | 0 | 0.332 | 0 | 0 | 0.102 | [7 empty] | WinterOnly | 23
NG-HVAC-Blr-HW-gt2500to10000kBtuh-87p3Ec-Drft | DEER2023 | D23v0 | 2022-10-11 22:24 | Any | EUn | Ex | CZ11 | cAVVG | Cap-kBTUh | 17600 | 930000 | None | 0 | 0 | 0.504 | 0 | 0 | 0.155 | [7 empty] | WinterOnly | 23
NG-HVAC-Blr-HW-gt2500to10000kBtuh-87p3Ec-Drft | DEER2023 | D23v0 | 2022-10-11 22:24 | Any | EUn | Ex | CZ11 | cPVVG | Cap-kBTUh | 18000 | 930000 | None | 0 | 0 | 0.505 | 0 | 0 | 0.155 | [7 empty] | WinterOnly | 23
NG-HVAC-Blr-HW-gt2500to10000kBtuh-87p3Ec-Drft | DEER2023 | D23v0 | 2022-10-11 22:24 | Any | EUn | Ex | CZ11 | cWVVG | Cap-kBTUh | 17600 | 930000 | None | 0 | 0 | 0.504 | 0 | 0 | 0.155 | [7 empty] | WinterOnly | 23
NG-HVAC-Blr-HW-gt2500to10000kBtuh-87p3Ec-Drft | DEER2023 | D23v0 | 2022-10-11 22:24 | Any | EUn | Ex | CZ12 | cAVVG | Cap-kBTUh | 18300 | 930000 | None | 0 | 0 | 0.474 | 0 | 0 | 0.146 | [7 empty] | WinterOnly | 23
NG-HVAC-Blr-HW-gt2500to10000kBtuh-87p3Ec-Drft | DEER2023 | D23v0 | 2022-10-11 22:24 | Any | EUn | Ex | CZ12 | cPVVG | Cap-kBTUh | 18500 | 930000 | None | 0 | 0 | 0.487 | 0 | 0 | 0.15 | [7 empty] | WinterOnly | 23
NG-HVAC-Blr-HW-gt2500to10000kBtuh-87p3Ec-Drft | DEER2023 | D23v0 | 2022-10-11 22:24 | Any | EUn | Ex | CZ12 | cWVVG | Cap-kBTUh | 18300 | 930000 | None | 0 | 0 | 0.475 | 0 | 0 | 0.146 | [7 empty] | WinterOnly | 23
NG-HVAC-Blr-HW-gt2500to10000kBtuh-87p3Ec-Drft | DEER2023 | D23v0 | 2022-10-11 22:24 | Any | EUn | Ex | CZ13 | cAVVG | Cap-kBTUh | 17800 | 930000 | None | 0 | 0 | 0.409 | 0 | 0 | 0.126 | [7 empty] | WinterOnly | 23
NG-HVAC-Blr-HW-gt2500to10000kBtuh-87p3Ec-Drft | DEER2023 | D23v0 | 2022-10-11 22:24 | Any | EUn | Ex | CZ13 | cPVVG | Cap-kBTUh | 18200 | 930000 | None | 0 | 0 | 0.415 | 0 | 0 | 0.128 | [7 empty] | WinterOnly | 23
NG-HVAC-Blr-HW-gt2500to10000kBtuh-87p3Ec-Drft | DEER2023 | D23v0 | 2022-10-11 22:24 | Any | EUn | Ex | CZ13 | cWVVG | Cap-kBTUh | 17800 | 930000 | None | 0 | 0 | 0.409 | 0 | 0 | 0.126 | [7 empty] | WinterOnly | 23
NG-HVAC-Blr-HW-gt2500to10000kBtuh-87p3Ec-Drft | DEER2023 | D23v0 | 2022-10-11 22:24 | Any | EUn | Ex | CZ14 | cAVVG | Cap-kBTUh | 19100 | 930000 | None | 0 | 0 | 0.429 | 0 | 0 | 0.132 | [7 empty] | WinterOnly | 23
NG-HVAC-Blr-HW-gt2500to10000kBtuh-87p3Ec-Drft | DEER2023 | D23v0 | 2022-10-11 22:24 | Any | EUn | Ex | CZ14 | cPVVG | Cap-kBTUh | 19800 | 930000 | None | 0 | 0 | 0.432 | 0 | 0 | 0.133 | [7 empty] | WinterOnly | 23
NG-HVAC-Blr-HW-gt2500to10000kBtuh-87p3Ec-Drft | DEER2023 | D23v0 | 2022-10-11 22:24 | Any | EUn | Ex | CZ14 | cWVVG | Cap-kBTUh | 19100 | 930000 | None | 0 | 0 | 0.429 | 0 | 0 | 0.132 | [7 empty] | WinterOnly | 23
NG-HVAC-Blr-HW-gt2500to10000kBtuh-87p3Ec-Drft | DEER2023 | D23v0 | 2022-10-11 22:24 | Any | EUn | Ex | CZ15 | cAVVG | Cap-kBTUh | 14500 | 930000 | None | 0 | 0 | 0.158 | 0 | 0 | 0.0484 | [7 empty] | WinterOnly | 23
NG-HVAC-Blr-HW-gt2500to10000kBtuh-87p3Ec-Drft | DEER2023 | D23v0 | 2022-10-11 22:24 | Any | EUn | Ex | CZ15 | cPVVG | Cap-kBTUh | 16600 | 930000 | None | 0 | 0 | 0.202 | 0 | 0 | 0.062 | [7 empty] | WinterOnly | 23
NG-HVAC-Blr-HW-gt2500to10000kBtuh-87p3Ec-Drft | DEER2023 | D23v0 | 2022-10-11 22:24 | Any | EUn | Ex | CZ15 | cWVVG | Cap-kBTUh | 14500 | 930000 | None | 0 | 0 | 0.158 | 0 | 0 | 0.0484 | [7 empty] | WinterOnly | 23
NG-HVAC-Blr-HW-gt2500to10000kBtuh-87p3Ec-Drft | DEER2023 | D23v0 | 2022-10-11 22:24 | Any | EUn | Ex | CZ16 | cAVVG | Cap-kBTUh | 21300 | 930000 | None | 0 | 0 | 0.893 | 0 | 0 | 0.275 | [7 empty] | WinterOnly | 23
NG-HVAC-Blr-HW-gt2500to10000kBtuh-87p3Ec-Drft | DEER2023 | D23v0 | 2022-10-11 22:24 | Any | EUn | Ex | CZ16 | cPVVG | Cap-kBTUh | 21300 | 930000 | None | 0 | 0 | 0.896 | 0 | 0 | 0.276 | [7 empty] | WinterOnly | 23
NG-HVAC-Blr-HW-gt2500to10000kBtuh-87p3Ec-Drft | DEER2023 | D23v0 | 2022-10-11 22:24 | Any | EUn | Ex | CZ16 | cWVVG | Cap-kBTUh | 21300 | 930000 | None | 0 | 0 | 0.893 | 0 | 0 | 0.275 | [7 empty] | WinterOnly | 23
NG-HVAC-Blr-HW-gt2500to10000kBtuh-87p3Ec-Drft | DEER2023 | D23v0 | 2022-10-11 22:24 | Any | EUn | Old | CZ01 | cAVVG | Cap-kBTUh | 18500 | 930000 | None | 0 | 0 | 0.979 | 0 | 0 | 0.29 | [7 empty] | WinterOnly | 23
NG-HVAC-Blr-HW-gt2500to10000kBtuh-87p3Ec-Drft | DEER2023 | D23v0 | 2022-10-11 22:24 | Any | EUn | Old | CZ01 | cPVVG | Cap-kBTUh | 18400 | 930000 | None | 0 | 0 | 0.989 | 0 | 0 | 0.293 | [7 empty] | WinterOnly | 23
NG-HVAC-Blr-HW-gt2500to10000kBtuh-87p3Ec-Drft | DEER2023 | D23v0 | 2022-10-11 22:24 | Any | EUn | Old | CZ01 | cWVVG | Cap-kBTUh | 18500 | 930000 | None | 0 | 0 | 0.979 | 0 | 0 | 0.29 | [7 empty] | WinterOnly | 23
NG-HVAC-Blr-HW-gt2500to10000kBtuh-87p3Ec-Drft | DEER2023 | D23v0 | 2022-10-11 22:24 | Any | EUn | Old | CZ02 | cAVVG | Cap-kBTUh | 21200 | 930000 | None | 0 | 0 | 0.65 | 0 | 0 | 0.193 | [7 empty] | WinterOnly | 23
NG-HVAC-Blr-HW-gt2500to10000kBtuh-87p3Ec-Drft | DEER2023 | D23v0 | 2022-10-11 22:24 | Any | EUn | Old | CZ02 | cPVVG | Cap-kBTUh | 21100 | 930000 | None | 0 | 0 | 0.678 | 0 | 0 | 0.201 | [7 empty] | WinterOnly | 23
NG-HVAC-Blr-HW-gt2500to10000kBtuh-87p3Ec-Drft | DEER2023 | D23v0 | 2022-10-11 22:24 | Any | EUn | Old | CZ02 | cWVVG | Cap-kBTUh | 21200 | 930000 | None | 0 | 0 | 0.65 | 0 | 0 | 0.193 | [7 empty] | WinterOnly | 23
NG-HVAC-Blr-HW-gt2500to10000kBtuh-87p3Ec-Drft | DEER2023 | D23v0 | 2022-10-11 22:24 | Any | EUn | Old | CZ03 | cAVVG | Cap-kBTUh | 19200 | 930000 | None | 0 | 0 | 0.587 | 0 | 0 | 0.174 | [7 empty] | WinterOnly | 23
NG-HVAC-Blr-HW-gt2500to10000kBtuh-87p3Ec-Drft | DEER2023 | D23v0 | 2022-10-11 22:24 | Any | EUn | Old | CZ03 | cPVVG | Cap-kBTUh | 19100 | 930000 | None | 0 | 0 | 0.618 | 0 | 0 | 0.183 | [7 empty] | WinterOnly | 23
NG-HVAC-Blr-HW-gt2500to10000kBtuh-87p3Ec-Drft | DEER2023 | D23v0 | 2022-10-11 22:24 | Any | EUn | Old | CZ03 | cWVVG | Cap-kBTUh | 19200 | 930000 | None | 0 | 0 | 0.587 | 0 | 0 | 0.174 | [7 empty] | WinterOnly | 23
NG-HVAC-Blr-HW-gt2500to10000kBtuh-87p3Ec-Drft | DEER2023 | D23v0 | 2022-10-11 22:24 | Any | EUn | Old | CZ04 | cAVVG | Cap-kBTUh | 21200 | 930000 | None | 0 | 0 | 0.469 | 0 | 0 | 0.139 | [7 empty] | WinterOnly | 23
NG-HVAC-Blr-HW-gt2500to10000kBtuh-87p3Ec-Drft | DEER2023 | D23v0 | 2022-10-11 22:24 | Any | EUn | Old | CZ04 | cPVVG | Cap-kBTUh | 21100 | 930000 | None | 0 | 0 | 0.507 | 0 | 0 | 0.15 | [7 empty] | WinterOnly | 23
NG-HVAC-Blr-HW-gt2500to10000kBtuh-87p3Ec-Drft | DEER2023 | D23v0 | 2022-10-11 22:24 | Any | EUn | Old | CZ04 | cWVVG | Cap-kBTUh | 21200 | 930000 | None | 0 | 0 | 0.469 | 0 | 0 | 0.139 | [7 empty] | WinterOnly | 23
NG-HVAC-Blr-HW-gt2500to10000kBtuh-87p3Ec-Drft | DEER2023 | D23v0 | 2022-10-11 22:24 | Any | EUn | Old | CZ05 | cAVVG | Cap-kBTUh | 19100 | 930000 | None | 0 | 0 | 0.544 | 0 | 0 | 0.161 | [7 empty] | WinterOnly | 23
NG-HVAC-Blr-HW-gt2500to10000kBtuh-87p3Ec-Drft | DEER2023 | D23v0 | 2022-10-11 22:24 | Any | EUn | Old | CZ05 | cPVVG | Cap-kBTUh | 18900 | 930000 | None | 0 | 0 | 0.578 | 0 | 0 | 0.171 | [7 empty] | WinterOnly | 23
NG-HVAC-Blr-HW-gt2500to10000kBtuh-87p3Ec-Drft | DEER2023 | D23v0 | 2022-10-11 22:24 | Any | EUn | Old | CZ05 | cWVVG | Cap-kBTUh | 19100 | 930000 | None | 0 | 0 | 0.544 | 0 | 0 | 0.161 | [7 empty] | WinterOnly | 23
NG-HVAC-Blr-HW-gt2500to10000kBtuh-87p3Ec-Drft | DEER2023 | D23v0 | 2022-10-11 22:24 | Any | EUn | Old | CZ06 | cAVVG | Cap-kBTUh | 16800 | 930000 | None | 0 | 0 | 0.363 | 0 | 0 | 0.107 | [7 empty] | WinterOnly | 23
NG-HVAC-Blr-HW-gt2500to10000kBtuh-87p3Ec-Drft | DEER2023 | D23v0 | 2022-10-11 22:24 | Any | EUn | Old | CZ06 | cPVVG | Cap-kBTUh | 16500 | 930000 | None | 0 | 0 | 0.412 | 0 | 0 | 0.122 | [7 empty] | WinterOnly | 23
NG-HVAC-Blr-HW-gt2500to10000kBtuh-87p3Ec-Drft | DEER2023 | D23v0 | 2022-10-11 22:24 | Any | EUn | Old | CZ06 | cWVVG | Cap-kBTUh | 16800 | 930000 | None | 0 | 0 | 0.363 | 0 | 0 | 0.107 | [7 empty] | WinterOnly | 23
NG-HVAC-Blr-HW-gt2500to10000kBtuh-87p3Ec-Drft | DEER2023 | D23v0 | 2022-10-11 22:24 | Any | EUn | Old | CZ07 | cAVVG | Cap-kBTUh | 13900 | 930000 | None | 0 | 0 | 0.369 | 0 | 0 | 0.11 | [7 empty] | WinterOnly | 23
NG-HVAC-Blr-HW-gt2500to10000kBtuh-87p3Ec-Drft | DEER2023 | D23v0 | 2022-10-11 22:24 | Any | EUn | Old | CZ07 | cPVVG | Cap-kBTUh | 13400 | 930000 | None | 0 | 0 | 0.427 | 0 | 0 | 0.126 | [7 empty] | WinterOnly | 23
NG-HVAC-Blr-HW-gt2500to10000kBtuh-87p3Ec-Drft | DEER2023 | D23v0 | 2022-10-11 22:24 | Any | EUn | Old | CZ07 | cWVVG | Cap-kBTUh | 13900 | 930000 | None | 0 | 0 | 0.369 | 0 | 0 | 0.11 | [7 empty] | WinterOnly | 23
NG-HVAC-Blr-HW-gt2500to10000kBtuh-87p3Ec-Drft | DEER2023 | D23v0 | 2022-10-11 22:24 | Any | EUn | Old | CZ08 | cAVVG | Cap-kBTUh | 17000 | 930000 | None | 0 | 0 | 0.34 | 0 | 0 | 0.1 | [7 empty] | WinterOnly | 23
NG-HVAC-Blr-HW-gt2500to10000kBtuh-87p3Ec-Drft | DEER2023 | D23v0 | 2022-10-11 22:24 | Any | EUn | Old | CZ08 | cPVVG | Cap-kBTUh | 17100 | 930000 | None | 0 | 0 | 0.39 | 0 | 0 | 0.116 | [7 empty] | WinterOnly | 23
NG-HVAC-Blr-HW-gt2500to10000kBtuh-87p3Ec-Drft | DEER2023 | D23v0 | 2022-10-11 22:24 | Any | EUn | Old | CZ08 | cWVVG | Cap-kBTUh | 17000 | 930000 | None | 0 | 0 | 0.34 | 0 | 0 | 0.1 | [7 empty] | WinterOnly | 23
NG-HVAC-Blr-HW-gt2500to10000kBtuh-87p3Ec-Drft | DEER2023 | D23v0 | 2022-10-11 22:24 | Any | EUn | Old | CZ09 | cAVVG | Cap-kBTUh | 17100 | 930000 | None | 0 | 0 | 0.391 | 0 | 0 | 0.116 | [7 empty] | WinterOnly | 23
NG-HVAC-Blr-HW-gt2500to10000kBtuh-87p3Ec-Drft | DEER2023 | D23v0 | 2022-10-11 22:24 | Any | EUn | Old | CZ09 | cPVVG | Cap-kBTUh | 17900 | 930000 | None | 0 | 0 | 0.433 | 0 | 0 | 0.128 | [7 empty] | WinterOnly | 23
NG-HVAC-Blr-HW-gt2500to10000kBtuh-87p3Ec-Drft | DEER2023 | D23v0 | 2022-10-11 22:24 | Any | EUn | Old | CZ09 | cWVVG | Cap-kBTUh | 17100 | 930000 | None | 0 | 0 | 0.391 | 0 | 0 | 0.116 | [7 empty] | WinterOnly | 23
NG-HVAC-Blr-HW-gt2500to10000kBtuh-87p3Ec-Drft | DEER2023 | D23v0 | 2022-10-11 22:24 | Any | EUn | Old | CZ10 | cAVVG | Cap-kBTUh | 18000 | 930000 | None | 0 | 0 | 0.428 | 0 | 0 | 0.127 | [7 empty] | WinterOnly | 23
NG-HVAC-Blr-HW-gt2500to10000kBtuh-87p3Ec-Drft | DEER2023 | D23v0 | 2022-10-11 22:24 | Any | EUn | Old | CZ10 | cPVVG | Cap-kBTUh | 18500 | 930000 | None | 0 | 0 | 0.464 | 0 | 0 | 0.137 | [7 empty] | WinterOnly | 23
NG-HVAC-Blr-HW-gt2500to10000kBtuh-87p3Ec-Drft | DEER2023 | D23v0 | 2022-10-11 22:24 | Any | EUn | Old | CZ10 | cWVVG | Cap-kBTUh | 18000 | 930000 | None | 0 | 0 | 0.428 | 0 | 0 | 0.127 | [7 empty] | WinterOnly | 23
NG-HVAC-Blr-HW-gt2500to10000kBtuh-87p3Ec-Drft | DEER2023 | D23v0 | 2022-10-11 22:24 | Any | EUn | Old | CZ11 | cAVVG | Cap-kBTUh | 20100 | 930000 | None | 0 | 0 | 0.602 | 0 | 0 | 0.178 | [7 empty] | WinterOnly | 23
NG-HVAC-Blr-HW-gt2500to10000kBtuh-87p3Ec-Drft | DEER2023 | D23v0 | 2022-10-11 22:24 | Any | EUn | Old | CZ11 | cPVVG | Cap-kBTUh | 20500 | 930000 | None | 0 | 0 | 0.618 | 0 | 0 | 0.183 | [7 empty] | WinterOnly | 23
NG-HVAC-Blr-HW-gt2500to10000kBtuh-87p3Ec-Drft | DEER2023 | D23v0 | 2022-10-11 22:24 | Any | EUn | Old | CZ11 | cWVVG | Cap-kBTUh | 20100 | 930000 | None | 0 | 0 | 0.602 | 0 | 0 | 0.178 | [7 empty] | WinterOnly | 23
NG-HVAC-Blr-HW-gt2500to10000kBtuh-87p3Ec-Drft | DEER2023 | D23v0 | 2022-10-11 22:24 | Any | EUn | Old | CZ12 | cAVVG | Cap-kBTUh | 20700 | 930000 | None | 0 | 0 | 0.548 | 0 | 0 | 0.163 | [7 empty] | WinterOnly | 23
NG-HVAC-Blr-HW-gt2500to10000kBtuh-87p3Ec-Drft | DEER2023 | D23v0 | 2022-10-11 22:24 | Any | EUn | Old | CZ12 | cPVVG | Cap-kBTUh | 20900 | 930000 | None | 0 | 0 | 0.576 | 0 | 0 | 0.17 | [7 empty] | WinterOnly | 23
NG-HVAC-Blr-HW-gt2500to10000kBtuh-87p3Ec-Drft | DEER2023 | D23v0 | 2022-10-11 22:24 | Any | EUn | Old | CZ12 | cWVVG | Cap-kBTUh | 20700 | 930000 | None | 0 | 0 | 0.548 | 0 | 0 | 0.163 | [7 empty] | WinterOnly | 23
NG-HVAC-Blr-HW-gt2500to10000kBtuh-87p3Ec-Drft | DEER2023 | D23v0 | 2022-10-11 22:24 | Any | EUn | Old | CZ13 | cAVVG | Cap-kBTUh | 19900 | 930000 | None | 0 | 0 | 0.493 | 0 | 0 | 0.146 | [7 empty] | WinterOnly | 23
NG-HVAC-Blr-HW-gt2500to10000kBtuh-87p3Ec-Drft | DEER2023 | D23v0 | 2022-10-11 22:24 | Any | EUn | Old | CZ13 | cPVVG | Cap-kBTUh | 20300 | 930000 | None | 0 | 0 | 0.515 | 0 | 0 | 0.153 | [7 empty] | WinterOnly | 23
NG-HVAC-Blr-HW-gt2500to10000kBtuh-87p3Ec-Drft | DEER2023 | D23v0 | 2022-10-11 22:24 | Any | EUn | Old | CZ13 | cWVVG | Cap-kBTUh | 19900 | 930000 | None | 0 | 0 | 0.493 | 0 | 0 | 0.146 | [7 empty] | WinterOnly | 23
NG-HVAC-Blr-HW-gt2500to10000kBtuh-87p3Ec-Drft | DEER2023 | D23v0 | 2022-10-11 22:24 | Any | EUn | Old | CZ14 | cAVVG | Cap-kBTUh | 21900 | 930000 | None | 0 | 0 | 0.497 | 0 | 0 | 0.147 | [7 empty] | WinterOnly | 23
NG-HVAC-Blr-HW-gt2500to10000kBtuh-87p3Ec-Drft | DEER2023 | D23v0 | 2022-10-11 22:24 | Any | EUn | Old | CZ14 | cPVVG | Cap-kBTUh | 22500 | 930000 | None | 0 | 0 | 0.519 | 0 | 0 | 0.154 | [7 empty] | WinterOnly | 23
NG-HVAC-Blr-HW-gt2500to10000kBtuh-87p3Ec-Drft | DEER2023 | D23v0 | 2022-10-11 22:24 | Any | EUn | Old | CZ14 | cWVVG | Cap-kBTUh | 21900 | 930000 | None | 0 | 0 | 0.497 | 0 | 0 | 0.147 | [7 empty] | WinterOnly | 23
NG-HVAC-Blr-HW-gt2500to10000kBtuh-87p3Ec-Drft | DEER2023 | D23v0 | 2022-10-11 22:24 | Any | EUn | Old | CZ15 | cAVVG | Cap-kBTUh | 16000 | 930000 | None | 0 | 0 | 0.247 | 0 | 0 | 0.0731 | [7 empty] | WinterOnly | 23
NG-HVAC-Blr-HW-gt2500to10000kBtuh-87p3Ec-Drft | DEER2023 | D23v0 | 2022-10-11 22:24 | Any | EUn | Old | CZ15 | cPVVG | Cap-kBTUh | 18200 | 930000 | None | 0 | 0 | 0.314 | 0 | 0 | 0.093 | [7 empty] | WinterOnly | 23
NG-HVAC-Blr-HW-gt2500to10000kBtuh-87p3Ec-Drft | DEER2023 | D23v0 | 2022-10-11 22:24 | Any | EUn | Old | CZ15 | cWVVG | Cap-kBTUh | 16000 | 930000 | None | 0 | 0 | 0.247 | 0 | 0 | 0.0731 | [7 empty] | WinterOnly | 23
NG-HVAC-Blr-HW-gt2500to10000kBtuh-87p3Ec-Drft | DEER2023 | D23v0 | 2022-10-11 22:24 | Any | EUn | Old | CZ16 | cAVVG | Cap-kBTUh | 25200 | 930000 | None | 0 | 0 | 0.909 | 0 | 0 | 0.269 | [7 empty] | WinterOnly | 23
NG-HVAC-Blr-HW-gt2500to10000kBtuh-87p3Ec-Drft | DEER2023 | D23v0 | 2022-10-11 22:24 | Any | EUn | Old | CZ16 | cPVVG | Cap-kBTUh | 25200 | 930000 | None | 0 | 0 | 0.921 | 0 | 0 | 0.273 | [7 empty] | WinterOnly | 23
NG-HVAC-Blr-HW-gt2500to10000kBtuh-87p3Ec-Drft | DEER2023 | D23v0 | 2022-10-11 22:24 | Any | EUn | Old | CZ16 | cWVVG | Cap-kBTUh | 25200 | 930000 | None | 0 | 0 | 0.909 | 0 | 0 | 0.269 | [7 empty] | WinterOnly | 23
NG-HVAC-Blr-HW-gt2500to10000kBtuh-87p3Ec-Drft | DEER2023 | D23v0 | 2022-10-11 22:24 | Any | EUn | Rec | CZ01 | cAVVG | Cap-kBTUh | 15500 | 930000 | None | 0 | 0 | 0.671 | 0 | 0 | 0.28 | [7 empty] | WinterOnly | 23
NG-HVAC-Blr-HW-gt2500to10000kBtuh-87p3Ec-Drft | DEER2023 | D23v0 | 2022-10-11 22:24 | Any | EUn | Rec | CZ01 | cPVVG | Cap-kBTUh | 15600 | 930000 | None | 0 | 0 | 0.668 | 0 | 0 | 0.28 | [7 empty] | WinterOnly | 23
NG-HVAC-Blr-HW-gt2500to10000kBtuh-87p3Ec-Drft | DEER2023 | D23v0 | 2022-10-11 22:24 | Any | EUn | Rec | CZ01 | cWVVG | Cap-kBTUh | 15500 | 930000 | None | 0 | 0 | 0.671 | 0 | 0 | 0.28 | [7 empty] | WinterOnly | 23
NG-HVAC-Blr-HW-gt2500to10000kBtuh-87p3Ec-Drft | DEER2023 | D23v0 | 2022-10-11 22:24 | Any | EUn | Rec | CZ02 | cAVVG | Cap-kBTUh | 17000 | 930000 | None | 0 | 0 | 0.402 | 0 | 0 | 0.168 | [7 empty] | WinterOnly | 23
NG-HVAC-Blr-HW-gt2500to10000kBtuh-87p3Ec-Drft | DEER2023 | D23v0 | 2022-10-11 22:24 | Any | EUn | Rec | CZ02 | cPVVG | Cap-kBTUh | 16800 | 930000 | None | 0 | 0 | 0.401 | 0 | 0 | 0.168 | [7 empty] | WinterOnly | 23
NG-HVAC-Blr-HW-gt2500to10000kBtuh-87p3Ec-Drft | DEER2023 | D23v0 | 2022-10-11 22:24 | Any | EUn | Rec | CZ02 | cWVVG | Cap-kBTUh | 17000 | 930000 | None | 0 | 0 | 0.402 | 0 | 0 | 0.168 | [7 empty] | WinterOnly | 23
NG-HVAC-Blr-HW-gt2500to10000kBtuh-87p3Ec-Drft | DEER2023 | D23v0 | 2022-10-11 22:24 | Any | EUn | Rec | CZ03 | cAVVG | Cap-kBTUh | 15500 | 930000 | None | 0 | 0 | 0.366 | 0 | 0 | 0.153 | [7 empty] | WinterOnly | 23
NG-HVAC-Blr-HW-gt2500to10000kBtuh-87p3Ec-Drft | DEER2023 | D23v0 | 2022-10-11 22:24 | Any | EUn | Rec | CZ03 | cPVVG | Cap-kBTUh | 15600 | 930000 | None | 0 | 0 | 0.376 | 0 | 0 | 0.157 | [7 empty] | WinterOnly | 23
NG-HVAC-Blr-HW-gt2500to10000kBtuh-87p3Ec-Drft | DEER2023 | D23v0 | 2022-10-11 22:24 | Any | EUn | Rec | CZ03 | cWVVG | Cap-kBTUh | 15500 | 930000 | None | 0 | 0 | 0.366 | 0 | 0 | 0.153 | [7 empty] | WinterOnly | 23
NG-HVAC-Blr-HW-gt2500to10000kBtuh-87p3Ec-Drft | DEER2023 | D23v0 | 2022-10-11 22:24 | Any | EUn | Rec | CZ04 | cAVVG | Cap-kBTUh | 16800 | 930000 | None | 0 | 0 | 0.275 | 0 | 0 | 0.115 | [7 empty] | WinterOnly | 23
NG-HVAC-Blr-HW-gt2500to10000kBtuh-87p3Ec-Drft | DEER2023 | D23v0 | 2022-10-11 22:24 | Any | EUn | Rec | CZ04 | cPVVG | Cap-kBTUh | 16700 | 930000 | None | 0 | 0 | 0.285 | 0 | 0 | 0.119 | [7 empty] | WinterOnly | 23
NG-HVAC-Blr-HW-gt2500to10000kBtuh-87p3Ec-Drft | DEER2023 | D23v0 | 2022-10-11 22:24 | Any | EUn | Rec | CZ04 | cWVVG | Cap-kBTUh | 16800 | 930000 | None | 0 | 0 | 0.275 | 0 | 0 | 0.115 | [7 empty] | WinterOnly | 23
NG-HVAC-Blr-HW-gt2500to10000kBtuh-87p3Ec-Drft | DEER2023 | D23v0 | 2022-10-11 22:24 | Any | EUn | Rec | CZ05 | cAVVG | Cap-kBTUh | 15500 | 930000 | None | 0 | 0 | 0.341 | 0 | 0 | 0.143 | [7 empty] | WinterOnly | 23
NG-HVAC-Blr-HW-gt2500to10000kBtuh-87p3Ec-Drft | DEER2023 | D23v0 | 2022-10-11 22:24 | Any | EUn | Rec | CZ05 | cPVVG | Cap-kBTUh | 15600 | 930000 | None | 0 | 0 | 0.353 | 0 | 0 | 0.148 | [7 empty] | WinterOnly | 23
NG-HVAC-Blr-HW-gt2500to10000kBtuh-87p3Ec-Drft | DEER2023 | D23v0 | 2022-10-11 22:24 | Any | EUn | Rec | CZ05 | cWVVG | Cap-kBTUh | 15500 | 930000 | None | 0 | 0 | 0.341 | 0 | 0 | 0.143 | [7 empty] | WinterOnly | 23
NG-HVAC-Blr-HW-gt2500to10000kBtuh-87p3Ec-Drft | DEER2023 | D23v0 | 2022-10-11 22:24 | Any | EUn | Rec | CZ06 | cAVVG | Cap-kBTUh | 13700 | 930000 | None | 0 | 0 | 0.196 | 0 | 0 | 0.082 | [7 empty] | WinterOnly | 23
NG-HVAC-Blr-HW-gt2500to10000kBtuh-87p3Ec-Drft | DEER2023 | D23v0 | 2022-10-11 22:24 | Any | EUn | Rec | CZ06 | cPVVG | Cap-kBTUh | 13700 | 930000 | None | 0 | 0 | 0.215 | 0 | 0 | 0.09 | [7 empty] | WinterOnly | 23
NG-HVAC-Blr-HW-gt2500to10000kBtuh-87p3Ec-Drft | DEER2023 | D23v0 | 2022-10-11 22:24 | Any | EUn | Rec | CZ06 | cWVVG | Cap-kBTUh | 13700 | 930000 | None | 0 | 0 | 0.196 | 0 | 0 | 0.082 | [7 empty] | WinterOnly | 23
NG-HVAC-Blr-HW-gt2500to10000kBtuh-87p3Ec-Drft | DEER2023 | D23v0 | 2022-10-11 22:24 | Any | EUn | Rec | CZ07 | cAVVG | Cap-kBTUh | 11300 | 930000 | None | 0 | 0 | 0.206 | 0 | 0 | 0.086 | [7 empty] | WinterOnly | 23
NG-HVAC-Blr-HW-gt2500to10000kBtuh-87p3Ec-Drft | DEER2023 | D23v0 | 2022-10-11 22:24 | Any | EUn | Rec | CZ07 | cPVVG | Cap-kBTUh | 11300 | 930000 | None | 0 | 0 | 0.228 | 0 | 0 | 0.0954 | [7 empty] | WinterOnly | 23
NG-HVAC-Blr-HW-gt2500to10000kBtuh-87p3Ec-Drft | DEER2023 | D23v0 | 2022-10-11 22:24 | Any | EUn | Rec | CZ07 | cWVVG | Cap-kBTUh | 11300 | 930000 | None | 0 | 0 | 0.206 | 0 | 0 | 0.086 | [7 empty] | WinterOnly | 23
NG-HVAC-Blr-HW-gt2500to10000kBtuh-87p3Ec-Drft | DEER2023 | D23v0 | 2022-10-11 22:24 | Any | EUn | Rec | CZ08 | cAVVG | Cap-kBTUh | 13900 | 930000 | None | 0 | 0 | 0.172 | 0 | 0 | 0.0721 | [7 empty] | WinterOnly | 23
NG-HVAC-Blr-HW-gt2500to10000kBtuh-87p3Ec-Drft | DEER2023 | D23v0 | 2022-10-11 22:24 | Any | EUn | Rec | CZ08 | cPVVG | Cap-kBTUh | 13700 | 930000 | None | 0 | 0 | 0.188 | 0 | 0 | 0.0787 | [7 empty] | WinterOnly | 23
NG-HVAC-Blr-HW-gt2500to10000kBtuh-87p3Ec-Drft | DEER2023 | D23v0 | 2022-10-11 22:24 | Any | EUn | Rec | CZ08 | cWVVG | Cap-kBTUh | 13900 | 930000 | None | 0 | 0 | 0.172 | 0 | 0 | 0.0721 | [7 empty] | WinterOnly | 23
NG-HVAC-Blr-HW-gt2500to10000kBtuh-87p3Ec-Drft | DEER2023 | D23v0 | 2022-10-11 22:24 | Any | EUn | Rec | CZ09 | cAVVG | Cap-kBTUh | 13700 | 930000 | None | 0 | 0 | 0.199 | 0 | 0 | 0.0831 | [7 empty] | WinterOnly | 23
NG-HVAC-Blr-HW-gt2500to10000kBtuh-87p3Ec-Drft | DEER2023 | D23v0 | 2022-10-11 22:24 | Any | EUn | Rec | CZ09 | cPVVG | Cap-kBTUh | 13700 | 930000 | None | 0 | 0 | 0.21 | 0 | 0 | 0.088 | [7 empty] | WinterOnly | 23
NG-HVAC-Blr-HW-gt2500to10000kBtuh-87p3Ec-Drft | DEER2023 | D23v0 | 2022-10-11 22:24 | Any | EUn | Rec | CZ09 | cWVVG | Cap-kBTUh | 13700 | 930000 | None | 0 | 0 | 0.199 | 0 | 0 | 0.0831 | [7 empty] | WinterOnly | 23
NG-HVAC-Blr-HW-gt2500to10000kBtuh-87p3Ec-Drft | DEER2023 | D23v0 | 2022-10-11 22:24 | Any | EUn | Rec | CZ10 | cAVVG | Cap-kBTUh | 14400 | 930000 | None | 0 | 0 | 0.227 | 0 | 0 | 0.095 | [7 empty] | WinterOnly | 23
NG-HVAC-Blr-HW-gt2500to10000kBtuh-87p3Ec-Drft | DEER2023 | D23v0 | 2022-10-11 22:24 | Any | EUn | Rec | CZ10 | cPVVG | Cap-kBTUh | 14300 | 930000 | None | 0 | 0 | 0.235 | 0 | 0 | 0.098 | [7 empty] | WinterOnly | 23
NG-HVAC-Blr-HW-gt2500to10000kBtuh-87p3Ec-Drft | DEER2023 | D23v0 | 2022-10-11 22:24 | Any | EUn | Rec | CZ10 | cWVVG | Cap-kBTUh | 14400 | 930000 | None | 0 | 0 | 0.227 | 0 | 0 | 0.095 | [7 empty] | WinterOnly | 23
NG-HVAC-Blr-HW-gt2500to10000kBtuh-87p3Ec-Drft | DEER2023 | D23v0 | 2022-10-11 22:24 | Any | EUn | Rec | CZ11 | cAVVG | Cap-kBTUh | 15600 | 930000 | None | 0 | 0 | 0.331 | 0 | 0 | 0.138 | [7 empty] | WinterOnly | 23
NG-HVAC-Blr-HW-gt2500to10000kBtuh-87p3Ec-Drft | DEER2023 | D23v0 | 2022-10-11 22:24 | Any | EUn | Rec | CZ11 | cPVVG | Cap-kBTUh | 15500 | 930000 | None | 0 | 0 | 0.328 | 0 | 0 | 0.137 | [7 empty] | WinterOnly | 23
NG-HVAC-Blr-HW-gt2500to10000kBtuh-87p3Ec-Drft | DEER2023 | D23v0 | 2022-10-11 22:24 | Any | EUn | Rec | CZ11 | cWVVG | Cap-kBTUh | 15600 | 930000 | None | 0 | 0 | 0.331 | 0 | 0 | 0.138 | [7 empty] | WinterOnly | 23
NG-HVAC-Blr-HW-gt2500to10000kBtuh-87p3Ec-Drft | DEER2023 | D23v0 | 2022-10-11 22:24 | Any | EUn | Rec | CZ12 | cAVVG | Cap-kBTUh | 16800 | 930000 | None | 0 | 0 | 0.325 | 0 | 0 | 0.135 | [7 empty] | WinterOnly | 23
NG-HVAC-Blr-HW-gt2500to10000kBtuh-87p3Ec-Drft | DEER2023 | D23v0 | 2022-10-11 22:24 | Any | EUn | Rec | CZ12 | cPVVG | Cap-kBTUh | 16600 | 930000 | None | 0 | 0 | 0.329 | 0 | 0 | 0.137 | [7 empty] | WinterOnly | 23
NG-HVAC-Blr-HW-gt2500to10000kBtuh-87p3Ec-Drft | DEER2023 | D23v0 | 2022-10-11 22:24 | Any | EUn | Rec | CZ12 | cWVVG | Cap-kBTUh | 16800 | 930000 | None | 0 | 0 | 0.325 | 0 | 0 | 0.135 | [7 empty] | WinterOnly | 23
NG-HVAC-Blr-HW-gt2500to10000kBtuh-87p3Ec-Drft | DEER2023 | D23v0 | 2022-10-11 22:24 | Any | EUn | Rec | CZ13 | cAVVG | Cap-kBTUh | 16000 | 930000 | None | 0 | 0 | 0.273 | 0 | 0 | 0.114 | [7 empty] | WinterOnly | 23
NG-HVAC-Blr-HW-gt2500to10000kBtuh-87p3Ec-Drft | DEER2023 | D23v0 | 2022-10-11 22:24 | Any | EUn | Rec | CZ13 | cPVVG | Cap-kBTUh | 15900 | 930000 | None | 0 | 0 | 0.274 | 0 | 0 | 0.114 | [7 empty] | WinterOnly | 23
NG-HVAC-Blr-HW-gt2500to10000kBtuh-87p3Ec-Drft | DEER2023 | D23v0 | 2022-10-11 22:24 | Any | EUn | Rec | CZ13 | cWVVG | Cap-kBTUh | 16000 | 930000 | None | 0 | 0 | 0.273 | 0 | 0 | 0.114 | [7 empty] | WinterOnly | 23
NG-HVAC-Blr-HW-gt2500to10000kBtuh-87p3Ec-Drft | DEER2023 | D23v0 | 2022-10-11 22:24 | Any | EUn | Rec | CZ14 | cAVVG | Cap-kBTUh | 17200 | 930000 | None | 0 | 0 | 0.281 | 0 | 0 | 0.117 | [7 empty] | WinterOnly | 23
NG-HVAC-Blr-HW-gt2500to10000kBtuh-87p3Ec-Drft | DEER2023 | D23v0 | 2022-10-11 22:24 | Any | EUn | Rec | CZ14 | cPVVG | Cap-kBTUh | 17000 | 930000 | None | 0 | 0 | 0.278 | 0 | 0 | 0.116 | [7 empty] | WinterOnly | 23
NG-HVAC-Blr-HW-gt2500to10000kBtuh-87p3Ec-Drft | DEER2023 | D23v0 | 2022-10-11 22:24 | Any | EUn | Rec | CZ14 | cWVVG | Cap-kBTUh | 17200 | 930000 | None | 0 | 0 | 0.281 | 0 | 0 | 0.117 | [7 empty] | WinterOnly | 23
NG-HVAC-Blr-HW-gt2500to10000kBtuh-87p3Ec-Drft | DEER2023 | D23v0 | 2022-10-11 22:24 | Any | EUn | Rec | CZ15 | cAVVG | Cap-kBTUh | 12600 | 930000 | None | 0 | 0 | 0.0974 | 0 | 0 | 0.0407 | [7 empty] | WinterOnly | 23
NG-HVAC-Blr-HW-gt2500to10000kBtuh-87p3Ec-Drft | DEER2023 | D23v0 | 2022-10-11 22:24 | Any | EUn | Rec | CZ15 | cPVVG | Cap-kBTUh | 12800 | 930000 | None | 0 | 0 | 0.122 | 0 | 0 | 0.0512 | [7 empty] | WinterOnly | 23
NG-HVAC-Blr-HW-gt2500to10000kBtuh-87p3Ec-Drft | DEER2023 | D23v0 | 2022-10-11 22:24 | Any | EUn | Rec | CZ15 | cWVVG | Cap-kBTUh | 12600 | 930000 | None | 0 | 0 | 0.0974 | 0 | 0 | 0.0407 | [7 empty] | WinterOnly | 23
NG-HVAC-Blr-HW-gt2500to10000kBtuh-87p3Ec-Drft | DEER2023 | D23v0 | 2022-10-11 22:24 | Any | EUn | Rec | CZ16 | cAVVG | Cap-kBTUh | 18400 | 930000 | None | 0 | 0 | 0.631 | 0 | 0 | 0.264 | [7 empty] | WinterOnly | 23
NG-HVAC-Blr-HW-gt2500to10000kBtuh-87p3Ec-Drft | DEER2023 | D23v0 | 2022-10-11 22:24 | Any | EUn | Rec | CZ16 | cPVVG | Cap-kBTUh | 18700 | 930000 | None | 0 | 0 | 0.626 | 0 | 0 | 0.262 | [7 empty] | WinterOnly | 23
NG-HVAC-Blr-HW-gt2500to10000kBtuh-87p3Ec-Drft | DEER2023 | D23v0 | 2022-10-11 22:24 | Any | EUn | Rec | CZ16 | cWVVG | Cap-kBTUh | 18400 | 930000 | None | 0 | 0 | 0.631 | 0 | 0 | 0.264 | [7 empty] | WinterOnly | 23
NG-HVAC-Blr-HW-gt2500to10000kBtuh-87p3Ec-Drft | DEER2023 | D23v0 | 2022-10-11 22:24 | Any | Hsp | Ex | CZ01 | cAVVG | Cap-kBTUh | 2170 | 236000 | None | 0 | 0 | 1.83 | 0 | 0 | 0.564 | [7 empty] | WinterOnly | 23
NG-HVAC-Blr-HW-gt2500to10000kBtuh-87p3Ec-Drft | DEER2023 | D23v0 | 2022-10-11 22:24 | Any | Hsp | Ex | CZ01 | cPVVG | Cap-kBTUh | 2200 | 236000 | None | 0 | 0 | 1.9 | 0 | 0 | 0.583 | [7 empty] | WinterOnly | 23
NG-HVAC-Blr-HW-gt2500to10000kBtuh-87p3Ec-Drft | DEER2023 | D23v0 | 2022-10-11 22:24 | Any | Hsp | Ex | CZ01 | cWVVG | Cap-kBTUh | 2170 | 236000 | None | 0 | 0 | 1.83 | 0 | 0 | 0.564 | [7 empty] | WinterOnly | 23
NG-HVAC-Blr-HW-gt2500to10000kBtuh-87p3Ec-Drft | DEER2023 | D23v0 | 2022-10-11 22:24 | Any | Hsp | Ex | CZ02 | cAVVG | Cap-kBTUh | 2460 | 236000 | None | 0 | 0 | 1.27 | 0 | 0 | 0.394 | [7 empty] | WinterOnly | 23
NG-HVAC-Blr-HW-gt2500to10000kBtuh-87p3Ec-Drft | DEER2023 | D23v0 | 2022-10-11 22:24 | Any | Hsp | Ex | CZ02 | cPVVG | Cap-kBTUh | 2480 | 236000 | None | 0 | 0 | 1.31 | 0 | 0 | 0.407 | [7 empty] | WinterOnly | 23
NG-HVAC-Blr-HW-gt2500to10000kBtuh-87p3Ec-Drft | DEER2023 | D23v0 | 2022-10-11 22:24 | Any | Hsp | Ex | CZ02 | cWVVG | Cap-kBTUh | 2460 | 236000 | None | 0 | 0 | 1.27 | 0 | 0 | 0.394 | [7 empty] | WinterOnly | 23
NG-HVAC-Blr-HW-gt2500to10000kBtuh-87p3Ec-Drft | DEER2023 | D23v0 | 2022-10-11 22:24 | Any | Hsp | Ex | CZ03 | cAVVG | Cap-kBTUh | 2140 | 236000 | None | 0 | 0 | 1.16 | 0 | 0 | 0.363 | [7 empty] | WinterOnly | 23
NG-HVAC-Blr-HW-gt2500to10000kBtuh-87p3Ec-Drft | DEER2023 | D23v0 | 2022-10-11 22:24 | Any | Hsp | Ex | CZ03 | cPVVG | Cap-kBTUh | 2170 | 236000 | None | 0 | 0 | 1.2 | 0 | 0 | 0.375 | [7 empty] | WinterOnly | 23
NG-HVAC-Blr-HW-gt2500to10000kBtuh-87p3Ec-Drft | DEER2023 | D23v0 | 2022-10-11 22:24 | Any | Hsp | Ex | CZ03 | cWVVG | Cap-kBTUh | 2140 | 236000 | None | 0 | 0 | 1.16 | 0 | 0 | 0.363 | [7 empty] | WinterOnly | 23
NG-HVAC-Blr-HW-gt2500to10000kBtuh-87p3Ec-Drft | DEER2023 | D23v0 | 2022-10-11 22:24 | Any | Hsp | Ex | CZ04 | cAVVG | Cap-kBTUh | 2490 | 236000 | None | 0 | 0 | 0.981 | 0 | 0 | 0.304 | [7 empty] | WinterOnly | 23
NG-HVAC-Blr-HW-gt2500to10000kBtuh-87p3Ec-Drft | DEER2023 | D23v0 | 2022-10-11 22:24 | Any | Hsp | Ex | CZ04 | cPVVG | Cap-kBTUh | 2510 | 236000 | None | 0 | 0 | 1.01 | 0 | 0 | 0.314 | [7 empty] | WinterOnly | 23
NG-HVAC-Blr-HW-gt2500to10000kBtuh-87p3Ec-Drft | DEER2023 | D23v0 | 2022-10-11 22:24 | Any | Hsp | Ex | CZ04 | cWVVG | Cap-kBTUh | 2490 | 236000 | None | 0 | 0 | 0.981 | 0 | 0 | 0.304 | [7 empty] | WinterOnly | 23
NG-HVAC-Blr-HW-gt2500to10000kBtuh-87p3Ec-Drft | DEER2023 | D23v0 | 2022-10-11 22:24 | Any | Hsp | Ex | CZ05 | cAVVG | Cap-kBTUh | 2180 | 236000 | None | 0 | 0 | 1.19 | 0 | 0 | 0.371 | [7 empty] | WinterOnly | 23
NG-HVAC-Blr-HW-gt2500to10000kBtuh-87p3Ec-Drft | DEER2023 | D23v0 | 2022-10-11 22:24 | Any | Hsp | Ex | CZ05 | cPVVG | Cap-kBTUh | 2200 | 236000 | None | 0 | 0 | 1.24 | 0 | 0 | 0.383 | [7 empty] | WinterOnly | 23
NG-HVAC-Blr-HW-gt2500to10000kBtuh-87p3Ec-Drft | DEER2023 | D23v0 | 2022-10-11 22:24 | Any | Hsp | Ex | CZ05 | cWVVG | Cap-kBTUh | 2180 | 236000 | None | 0 | 0 | 1.19 | 0 | 0 | 0.371 | [7 empty] | WinterOnly | 23
NG-HVAC-Blr-HW-gt2500to10000kBtuh-87p3Ec-Drft | DEER2023 | D23v0 | 2022-10-11 22:24 | Any | Hsp | Ex | CZ06 | cAVVG | Cap-kBTUh | 1800 | 236000 | None | 0 | 0 | 1.03 | 0 | 0 | 0.317 | [7 empty] | WinterOnly | 23
NG-HVAC-Blr-HW-gt2500to10000kBtuh-87p3Ec-Drft | DEER2023 | D23v0 | 2022-10-11 22:24 | Any | Hsp | Ex | CZ06 | cPVVG | Cap-kBTUh | 1820 | 236000 | None | 0 | 0 | 1.05 | 0 | 0 | 0.324 | [7 empty] | WinterOnly | 23
NG-HVAC-Blr-HW-gt2500to10000kBtuh-87p3Ec-Drft | DEER2023 | D23v0 | 2022-10-11 22:24 | Any | Hsp | Ex | CZ06 | cWVVG | Cap-kBTUh | 1800 | 236000 | None | 0 | 0 | 1.03 | 0 | 0 | 0.317 | [7 empty] | WinterOnly | 23
NG-HVAC-Blr-HW-gt2500to10000kBtuh-87p3Ec-Drft | DEER2023 | D23v0 | 2022-10-11 22:24 | Any | Hsp | Ex | CZ07 | cAVVG | Cap-kBTUh | 1320 | 236000 | None | 0 | 0 | 1.27 | 0 | 0 | 0.39 | [7 empty] | WinterOnly | 23
NG-HVAC-Blr-HW-gt2500to10000kBtuh-87p3Ec-Drft | DEER2023 | D23v0 | 2022-10-11 22:24 | Any | Hsp | Ex | CZ07 | cPVVG | Cap-kBTUh | 1340 | 236000 | None | 0 | 0 | 1.28 | 0 | 0 | 0.395 | [7 empty] | WinterOnly | 23
NG-HVAC-Blr-HW-gt2500to10000kBtuh-87p3Ec-Drft | DEER2023 | D23v0 | 2022-10-11 22:24 | Any | Hsp | Ex | CZ07 | cWVVG | Cap-kBTUh | 1320 | 236000 | None | 0 | 0 | 1.27 | 0 | 0 | 0.39 | [7 empty] | WinterOnly | 23
NG-HVAC-Blr-HW-gt2500to10000kBtuh-87p3Ec-Drft | DEER2023 | D23v0 | 2022-10-11 22:24 | Any | Hsp | Ex | CZ08 | cAVVG | Cap-kBTUh | 1830 | 236000 | None | 0 | 0 | 0.985 | 0 | 0 | 0.303 | [7 empty] | WinterOnly | 23
NG-HVAC-Blr-HW-gt2500to10000kBtuh-87p3Ec-Drft | DEER2023 | D23v0 | 2022-10-11 22:24 | Any | Hsp | Ex | CZ08 | cPVVG | Cap-kBTUh | 1850 | 236000 | None | 0 | 0 | 1.01 | 0 | 0 | 0.311 | [7 empty] | WinterOnly | 23
NG-HVAC-Blr-HW-gt2500to10000kBtuh-87p3Ec-Drft | DEER2023 | D23v0 | 2022-10-11 22:24 | Any | Hsp | Ex | CZ08 | cWVVG | Cap-kBTUh | 1830 | 236000 | None | 0 | 0 | 0.985 | 0 | 0 | 0.303 | [7 empty] | WinterOnly | 23
NG-HVAC-Blr-HW-gt2500to10000kBtuh-87p3Ec-Drft | DEER2023 | D23v0 | 2022-10-11 22:24 | Any | Hsp | Ex | CZ09 | cAVVG | Cap-kBTUh | 1840 | 236000 | None | 0 | 0 | 1.06 | 0 | 0 | 0.327 | [7 empty] | WinterOnly | 23
NG-HVAC-Blr-HW-gt2500to10000kBtuh-87p3Ec-Drft | DEER2023 | D23v0 | 2022-10-11 22:24 | Any | Hsp | Ex | CZ09 | cPVVG | Cap-kBTUh | 1860 | 236000 | None | 0 | 0 | 1.09 | 0 | 0 | 0.336 | [7 empty] | WinterOnly | 23
NG-HVAC-Blr-HW-gt2500to10000kBtuh-87p3Ec-Drft | DEER2023 | D23v0 | 2022-10-11 22:24 | Any | Hsp | Ex | CZ09 | cWVVG | Cap-kBTUh | 1840 | 236000 | None | 0 | 0 | 1.06 | 0 | 0 | 0.327 | [7 empty] | WinterOnly | 23
NG-HVAC-Blr-HW-gt2500to10000kBtuh-87p3Ec-Drft | DEER2023 | D23v0 | 2022-10-11 22:24 | Any | Hsp | Ex | CZ10 | cAVVG | Cap-kBTUh | 1950 | 236000 | None | 0 | 0 | 1.08 | 0 | 0 | 0.338 | [7 empty] | WinterOnly | 23
NG-HVAC-Blr-HW-gt2500to10000kBtuh-87p3Ec-Drft | DEER2023 | D23v0 | 2022-10-11 22:24 | Any | Hsp | Ex | CZ10 | cPVVG | Cap-kBTUh | 1970 | 236000 | None | 0 | 0 | 1.11 | 0 | 0 | 0.348 | [7 empty] | WinterOnly | 23
NG-HVAC-Blr-HW-gt2500to10000kBtuh-87p3Ec-Drft | DEER2023 | D23v0 | 2022-10-11 22:24 | Any | Hsp | Ex | CZ10 | cWVVG | Cap-kBTUh | 1950 | 236000 | None | 0 | 0 | 1.08 | 0 | 0 | 0.338 | [7 empty] | WinterOnly | 23
NG-HVAC-Blr-HW-gt2500to10000kBtuh-87p3Ec-Drft | DEER2023 | D23v0 | 2022-10-11 22:24 | Any | Hsp | Ex | CZ11 | cAVVG | Cap-kBTUh | 2320 | 236000 | None | 0 | 0 | 1.28 | 0 | 0 | 0.396 | [7 empty] | WinterOnly | 23
NG-HVAC-Blr-HW-gt2500to10000kBtuh-87p3Ec-Drft | DEER2023 | D23v0 | 2022-10-11 22:24 | Any | Hsp | Ex | CZ11 | cPVVG | Cap-kBTUh | 2350 | 236000 | None | 0 | 0 | 1.32 | 0 | 0 | 0.407 | [7 empty] | WinterOnly | 23
NG-HVAC-Blr-HW-gt2500to10000kBtuh-87p3Ec-Drft | DEER2023 | D23v0 | 2022-10-11 22:24 | Any | Hsp | Ex | CZ11 | cWVVG | Cap-kBTUh | 2320 | 236000 | None | 0 | 0 | 1.28 | 0 | 0 | 0.396 | [7 empty] | WinterOnly | 23
NG-HVAC-Blr-HW-gt2500to10000kBtuh-87p3Ec-Drft | DEER2023 | D23v0 | 2022-10-11 22:24 | Any | Hsp | Ex | CZ12 | cAVVG | Cap-kBTUh | 2470 | 236000 | None | 0 | 0 | 1.14 | 0 | 0 | 0.354 | [7 empty] | WinterOnly | 23
NG-HVAC-Blr-HW-gt2500to10000kBtuh-87p3Ec-Drft | DEER2023 | D23v0 | 2022-10-11 22:24 | Any | Hsp | Ex | CZ12 | cPVVG | Cap-kBTUh | 2500 | 236000 | None | 0 | 0 | 1.17 | 0 | 0 | 0.365 | [7 empty] | WinterOnly | 23
NG-HVAC-Blr-HW-gt2500to10000kBtuh-87p3Ec-Drft | DEER2023 | D23v0 | 2022-10-11 22:24 | Any | Hsp | Ex | CZ12 | cWVVG | Cap-kBTUh | 2470 | 236000 | None | 0 | 0 | 1.14 | 0 | 0 | 0.354 | [7 empty] | WinterOnly | 23
NG-HVAC-Blr-HW-gt2500to10000kBtuh-87p3Ec-Drft | DEER2023 | D23v0 | 2022-10-11 22:24 | Any | Hsp | Ex | CZ13 | cAVVG | Cap-kBTUh | 2320 | 236000 | None | 0 | 0 | 1.13 | 0 | 0 | 0.35 | [7 empty] | WinterOnly | 23
NG-HVAC-Blr-HW-gt2500to10000kBtuh-87p3Ec-Drft | DEER2023 | D23v0 | 2022-10-11 22:24 | Any | Hsp | Ex | CZ13 | cPVVG | Cap-kBTUh | 2350 | 236000 | None | 0 | 0 | 1.17 | 0 | 0 | 0.362 | [7 empty] | WinterOnly | 23
NG-HVAC-Blr-HW-gt2500to10000kBtuh-87p3Ec-Drft | DEER2023 | D23v0 | 2022-10-11 22:24 | Any | Hsp | Ex | CZ13 | cWVVG | Cap-kBTUh | 2320 | 236000 | None | 0 | 0 | 1.13 | 0 | 0 | 0.35 | [7 empty] | WinterOnly | 23
NG-HVAC-Blr-HW-gt2500to10000kBtuh-87p3Ec-Drft | DEER2023 | D23v0 | 2022-10-11 22:24 | Any | Hsp | Ex | CZ14 | cAVVG | Cap-kBTUh | 2640 | 236000 | None | 0 | 0 | 1.18 | 0 | 0 | 0.367 | [7 empty] | WinterOnly | 23
NG-HVAC-Blr-HW-gt2500to10000kBtuh-87p3Ec-Drft | DEER2023 | D23v0 | 2022-10-11 22:24 | Any | Hsp | Ex | CZ14 | cPVVG | Cap-kBTUh | 2670 | 236000 | None | 0 | 0 | 1.21 | 0 | 0 | 0.377 | [7 empty] | WinterOnly | 23
NG-HVAC-Blr-HW-gt2500to10000kBtuh-87p3Ec-Drft | DEER2023 | D23v0 | 2022-10-11 22:24 | Any | Hsp | Ex | CZ14 | cWVVG | Cap-kBTUh | 2640 | 236000 | None | 0 | 0 | 1.18 | 0 | 0 | 0.367 | [7 empty] | WinterOnly | 23
NG-HVAC-Blr-HW-gt2500to10000kBtuh-87p3Ec-Drft | DEER2023 | D23v0 | 2022-10-11 22:24 | Any | Hsp | Ex | CZ15 | cAVVG | Cap-kBTUh | 1730 | 236000 | None | 0 | 0 | 0.892 | 0 | 0 | 0.279 | [7 empty] | WinterOnly | 23
NG-HVAC-Blr-HW-gt2500to10000kBtuh-87p3Ec-Drft | DEER2023 | D23v0 | 2022-10-11 22:24 | Any | Hsp | Ex | CZ15 | cPVVG | Cap-kBTUh | 1740 | 236000 | None | 0 | 0 | 0.922 | 0 | 0 | 0.289 | [7 empty] | WinterOnly | 23
NG-HVAC-Blr-HW-gt2500to10000kBtuh-87p3Ec-Drft | DEER2023 | D23v0 | 2022-10-11 22:24 | Any | Hsp | Ex | CZ15 | cWVVG | Cap-kBTUh | 1730 | 236000 | None | 0 | 0 | 0.892 | 0 | 0 | 0.279 | [7 empty] | WinterOnly | 23
NG-HVAC-Blr-HW-gt2500to10000kBtuh-87p3Ec-Drft | DEER2023 | D23v0 | 2022-10-11 22:24 | Any | Hsp | Ex | CZ16 | cAVVG | Cap-kBTUh | 3130 | 236000 | None | 0 | 0 | 1.7 | 0 | 0 | 0.533 | [7 empty] | WinterOnly | 23
NG-HVAC-Blr-HW-gt2500to10000kBtuh-87p3Ec-Drft | DEER2023 | D23v0 | 2022-10-11 22:24 | Any | Hsp | Ex | CZ16 | cPVVG | Cap-kBTUh | 3160 | 236000 | None | 0 | 0 | 1.75 | 0 | 0 | 0.546 | [7 empty] | WinterOnly | 23
NG-HVAC-Blr-HW-gt2500to10000kBtuh-87p3Ec-Drft | DEER2023 | D23v0 | 2022-10-11 22:24 | Any | Hsp | Ex | CZ16 | cWVVG | Cap-kBTUh | 3130 | 236000 | None | 0 | 0 | 1.7 | 0 | 0 | 0.533 | [7 empty] | WinterOnly | 23
NG-HVAC-Blr-HW-gt2500to10000kBtuh-87p3Ec-Drft | DEER2023 | D23v0 | 2022-10-11 22:24 | Any | Hsp | Old | CZ01 | cAVVG | Cap-kBTUh | 2010 | 236000 | None | 0 | 0 | 1.71 | 0 | 0 | 0.506 | [7 empty] | WinterOnly | 23
NG-HVAC-Blr-HW-gt2500to10000kBtuh-87p3Ec-Drft | DEER2023 | D23v0 | 2022-10-11 22:24 | Any | Hsp | Old | CZ01 | cPVVG | Cap-kBTUh | 2070 | 236000 | None | 0 | 0 | 1.81 | 0 | 0 | 0.534 | [7 empty] | WinterOnly | 23
NG-HVAC-Blr-HW-gt2500to10000kBtuh-87p3Ec-Drft | DEER2023 | D23v0 | 2022-10-11 22:24 | Any | Hsp | Old | CZ01 | cWVVG | Cap-kBTUh | 2010 | 236000 | None | 0 | 0 | 1.71 | 0 | 0 | 0.506 | [7 empty] | WinterOnly | 23
NG-HVAC-Blr-HW-gt2500to10000kBtuh-87p3Ec-Drft | DEER2023 | D23v0 | 2022-10-11 22:24 | Any | Hsp | Old | CZ02 | cAVVG | Cap-kBTUh | 2320 | 236000 | None | 0 | 0 | 1.25 | 0 | 0 | 0.37 | [7 empty] | WinterOnly | 23
NG-HVAC-Blr-HW-gt2500to10000kBtuh-87p3Ec-Drft | DEER2023 | D23v0 | 2022-10-11 22:24 | Any | Hsp | Old | CZ02 | cPVVG | Cap-kBTUh | 2380 | 236000 | None | 0 | 0 | 1.3 | 0 | 0 | 0.386 | [7 empty] | WinterOnly | 23
NG-HVAC-Blr-HW-gt2500to10000kBtuh-87p3Ec-Drft | DEER2023 | D23v0 | 2022-10-11 22:24 | Any | Hsp | Old | CZ02 | cWVVG | Cap-kBTUh | 2320 | 236000 | None | 0 | 0 | 1.25 | 0 | 0 | 0.37 | [7 empty] | WinterOnly | 23
NG-HVAC-Blr-HW-gt2500to10000kBtuh-87p3Ec-Drft | DEER2023 | D23v0 | 2022-10-11 22:24 | Any | Hsp | Old | CZ03 | cAVVG | Cap-kBTUh | 2000 | 236000 | None | 0 | 0 | 1.14 | 0 | 0 | 0.339 | [7 empty] | WinterOnly | 23
NG-HVAC-Blr-HW-gt2500to10000kBtuh-87p3Ec-Drft | DEER2023 | D23v0 | 2022-10-11 22:24 | Any | Hsp | Old | CZ03 | cPVVG | Cap-kBTUh | 2060 | 236000 | None | 0 | 0 | 1.18 | 0 | 0 | 0.351 | [7 empty] | WinterOnly | 23
NG-HVAC-Blr-HW-gt2500to10000kBtuh-87p3Ec-Drft | DEER2023 | D23v0 | 2022-10-11 22:24 | Any | Hsp | Old | CZ03 | cWVVG | Cap-kBTUh | 2000 | 236000 | None | 0 | 0 | 1.14 | 0 | 0 | 0.339 | [7 empty] | WinterOnly | 23
NG-HVAC-Blr-HW-gt2500to10000kBtuh-87p3Ec-Drft | DEER2023 | D23v0 | 2022-10-11 22:24 | Any | Hsp | Old | CZ04 | cAVVG | Cap-kBTUh | 2320 | 236000 | None | 0 | 0 | 0.984 | 0 | 0 | 0.291 | [7 empty] | WinterOnly | 23
NG-HVAC-Blr-HW-gt2500to10000kBtuh-87p3Ec-Drft | DEER2023 | D23v0 | 2022-10-11 22:24 | Any | Hsp | Old | CZ04 | cPVVG | Cap-kBTUh | 2370 | 236000 | None | 0 | 0 | 1.02 | 0 | 0 | 0.303 | [7 empty] | WinterOnly | 23
NG-HVAC-Blr-HW-gt2500to10000kBtuh-87p3Ec-Drft | DEER2023 | D23v0 | 2022-10-11 22:24 | Any | Hsp | Old | CZ04 | cWVVG | Cap-kBTUh | 2320 | 236000 | None | 0 | 0 | 0.984 | 0 | 0 | 0.291 | [7 empty] | WinterOnly | 23
NG-HVAC-Blr-HW-gt2500to10000kBtuh-87p3Ec-Drft | DEER2023 | D23v0 | 2022-10-11 22:24 | Any | Hsp | Old | CZ05 | cAVVG | Cap-kBTUh | 2000 | 236000 | None | 0 | 0 | 1.17 | 0 | 0 | 0.347 | [7 empty] | WinterOnly | 23
NG-HVAC-Blr-HW-gt2500to10000kBtuh-87p3Ec-Drft | DEER2023 | D23v0 | 2022-10-11 22:24 | Any | Hsp | Old | CZ05 | cPVVG | Cap-kBTUh | 2050 | 236000 | None | 0 | 0 | 1.22 | 0 | 0 | 0.361 | [7 empty] | WinterOnly | 23
NG-HVAC-Blr-HW-gt2500to10000kBtuh-87p3Ec-Drft | DEER2023 | D23v0 | 2022-10-11 22:24 | Any | Hsp | Old | CZ05 | cWVVG | Cap-kBTUh | 2000 | 236000 | None | 0 | 0 | 1.17 | 0 | 0 | 0.347 | [7 empty] | WinterOnly | 23
NG-HVAC-Blr-HW-gt2500to10000kBtuh-87p3Ec-Drft | DEER2023 | D23v0 | 2022-10-11 22:24 | Any | Hsp | Old | CZ06 | cAVVG | Cap-kBTUh | 1610 | 236000 | None | 0 | 0 | 1.1 | 0 | 0 | 0.326 | [7 empty] | WinterOnly | 23
NG-HVAC-Blr-HW-gt2500to10000kBtuh-87p3Ec-Drft | DEER2023 | D23v0 | 2022-10-11 22:24 | Any | Hsp | Old | CZ06 | cPVVG | Cap-kBTUh | 1660 | 236000 | None | 0 | 0 | 1.1 | 0 | 0 | 0.325 | [7 empty] | WinterOnly | 23
NG-HVAC-Blr-HW-gt2500to10000kBtuh-87p3Ec-Drft | DEER2023 | D23v0 | 2022-10-11 22:24 | Any | Hsp | Old | CZ06 | cWVVG | Cap-kBTUh | 1610 | 236000 | None | 0 | 0 | 1.1 | 0 | 0 | 0.326 | [7 empty] | WinterOnly | 23
NG-HVAC-Blr-HW-gt2500to10000kBtuh-87p3Ec-Drft | DEER2023 | D23v0 | 2022-10-11 22:24 | Any | Hsp | Old | CZ07 | cAVVG | Cap-kBTUh | 1150 | 236000 | None | 0 | 0 | 1.4 | 0 | 0 | 0.413 | [7 empty] | WinterOnly | 23
NG-HVAC-Blr-HW-gt2500to10000kBtuh-87p3Ec-Drft | DEER2023 | D23v0 | 2022-10-11 22:24 | Any | Hsp | Old | CZ07 | cPVVG | Cap-kBTUh | 1190 | 236000 | None | 0 | 0 | 1.36 | 0 | 0 | 0.404 | [7 empty] | WinterOnly | 23
NG-HVAC-Blr-HW-gt2500to10000kBtuh-87p3Ec-Drft | DEER2023 | D23v0 | 2022-10-11 22:24 | Any | Hsp | Old | CZ07 | cWVVG | Cap-kBTUh | 1150 | 236000 | None | 0 | 0 | 1.4 | 0 | 0 | 0.413 | [7 empty] | WinterOnly | 23
NG-HVAC-Blr-HW-gt2500to10000kBtuh-87p3Ec-Drft | DEER2023 | D23v0 | 2022-10-11 22:24 | Any | Hsp | Old | CZ08 | cAVVG | Cap-kBTUh | 1640 | 236000 | None | 0 | 0 | 1.05 | 0 | 0 | 0.31 | [7 empty] | WinterOnly | 23
NG-HVAC-Blr-HW-gt2500to10000kBtuh-87p3Ec-Drft | DEER2023 | D23v0 | 2022-10-11 22:24 | Any | Hsp | Old | CZ08 | cPVVG | Cap-kBTUh | 1690 | 236000 | None | 0 | 0 | 1.05 | 0 | 0 | 0.311 | [7 empty] | WinterOnly | 23
NG-HVAC-Blr-HW-gt2500to10000kBtuh-87p3Ec-Drft | DEER2023 | D23v0 | 2022-10-11 22:24 | Any | Hsp | Old | CZ08 | cWVVG | Cap-kBTUh | 1640 | 236000 | None | 0 | 0 | 1.05 | 0 | 0 | 0.31 | [7 empty] | WinterOnly | 23
NG-HVAC-Blr-HW-gt2500to10000kBtuh-87p3Ec-Drft | DEER2023 | D23v0 | 2022-10-11 22:24 | Any | Hsp | Old | CZ09 | cAVVG | Cap-kBTUh | 1660 | 236000 | None | 0 | 0 | 1.12 | 0 | 0 | 0.331 | [7 empty] | WinterOnly | 23
NG-HVAC-Blr-HW-gt2500to10000kBtuh-87p3Ec-Drft | DEER2023 | D23v0 | 2022-10-11 22:24 | Any | Hsp | Old | CZ09 | cPVVG | Cap-kBTUh | 1710 | 236000 | None | 0 | 0 | 1.12 | 0 | 0 | 0.333 | [7 empty] | WinterOnly | 23
NG-HVAC-Blr-HW-gt2500to10000kBtuh-87p3Ec-Drft | DEER2023 | D23v0 | 2022-10-11 22:24 | Any | Hsp | Old | CZ09 | cWVVG | Cap-kBTUh | 1660 | 236000 | None | 0 | 0 | 1.12 | 0 | 0 | 0.331 | [7 empty] | WinterOnly | 23
NG-HVAC-Blr-HW-gt2500to10000kBtuh-87p3Ec-Drft | DEER2023 | D23v0 | 2022-10-11 22:24 | Any | Hsp | Old | CZ10 | cAVVG | Cap-kBTUh | 1800 | 236000 | None | 0 | 0 | 1.17 | 0 | 0 | 0.347 | [7 empty] | WinterOnly | 23
NG-HVAC-Blr-HW-gt2500to10000kBtuh-87p3Ec-Drft | DEER2023 | D23v0 | 2022-10-11 22:24 | Any | Hsp | Old | CZ10 | cPVVG | Cap-kBTUh | 1860 | 236000 | None | 0 | 0 | 1.19 | 0 | 0 | 0.352 | [7 empty] | WinterOnly | 23
NG-HVAC-Blr-HW-gt2500to10000kBtuh-87p3Ec-Drft | DEER2023 | D23v0 | 2022-10-11 22:24 | Any | Hsp | Old | CZ10 | cWVVG | Cap-kBTUh | 1800 | 236000 | None | 0 | 0 | 1.17 | 0 | 0 | 0.347 | [7 empty] | WinterOnly | 23
NG-HVAC-Blr-HW-gt2500to10000kBtuh-87p3Ec-Drft | DEER2023 | D23v0 | 2022-10-11 22:24 | Any | Hsp | Old | CZ11 | cAVVG | Cap-kBTUh | 2240 | 236000 | None | 0 | 0 | 1.32 | 0 | 0 | 0.39 | [7 empty] | WinterOnly | 23
NG-HVAC-Blr-HW-gt2500to10000kBtuh-87p3Ec-Drft | DEER2023 | D23v0 | 2022-10-11 22:24 | Any | Hsp | Old | CZ11 | cPVVG | Cap-kBTUh | 2300 | 236000 | None | 0 | 0 | 1.36 | 0 | 0 | 0.402 | [7 empty] | WinterOnly | 23
NG-HVAC-Blr-HW-gt2500to10000kBtuh-87p3Ec-Drft | DEER2023 | D23v0 | 2022-10-11 22:24 | Any | Hsp | Old | CZ11 | cWVVG | Cap-kBTUh | 2240 | 236000 | None | 0 | 0 | 1.32 | 0 | 0 | 0.39 | [7 empty] | WinterOnly | 23
NG-HVAC-Blr-HW-gt2500to10000kBtuh-87p3Ec-Drft | DEER2023 | D23v0 | 2022-10-11 22:24 | Any | Hsp | Old | CZ12 | cAVVG | Cap-kBTUh | 2340 | 236000 | None | 0 | 0 | 1.15 | 0 | 0 | 0.341 | [7 empty] | WinterOnly | 23
NG-HVAC-Blr-HW-gt2500to10000kBtuh-87p3Ec-Drft | DEER2023 | D23v0 | 2022-10-11 22:24 | Any | Hsp | Old | CZ12 | cPVVG | Cap-kBTUh | 2400 | 236000 | None | 0 | 0 | 1.2 | 0 | 0 | 0.355 | [7 empty] | WinterOnly | 23
NG-HVAC-Blr-HW-gt2500to10000kBtuh-87p3Ec-Drft | DEER2023 | D23v0 | 2022-10-11 22:24 | Any | Hsp | Old | CZ12 | cWVVG | Cap-kBTUh | 2340 | 236000 | None | 0 | 0 | 1.15 | 0 | 0 | 0.341 | [7 empty] | WinterOnly | 23
NG-HVAC-Blr-HW-gt2500to10000kBtuh-87p3Ec-Drft | DEER2023 | D23v0 | 2022-10-11 22:24 | Any | Hsp | Old | CZ13 | cAVVG | Cap-kBTUh | 2230 | 236000 | None | 0 | 0 | 1.16 | 0 | 0 | 0.343 | [7 empty] | WinterOnly | 23
NG-HVAC-Blr-HW-gt2500to10000kBtuh-87p3Ec-Drft | DEER2023 | D23v0 | 2022-10-11 22:24 | Any | Hsp | Old | CZ13 | cPVVG | Cap-kBTUh | 2290 | 236000 | None | 0 | 0 | 1.2 | 0 | 0 | 0.355 | [7 empty] | WinterOnly | 23
NG-HVAC-Blr-HW-gt2500to10000kBtuh-87p3Ec-Drft | DEER2023 | D23v0 | 2022-10-11 22:24 | Any | Hsp | Old | CZ13 | cWVVG | Cap-kBTUh | 2230 | 236000 | None | 0 | 0 | 1.16 | 0 | 0 | 0.343 | [7 empty] | WinterOnly | 23
NG-HVAC-Blr-HW-gt2500to10000kBtuh-87p3Ec-Drft | DEER2023 | D23v0 | 2022-10-11 22:24 | Any | Hsp | Old | CZ14 | cAVVG | Cap-kBTUh | 2560 | 236000 | None | 0 | 0 | 1.21 | 0 | 0 | 0.361 | [7 empty] | WinterOnly | 23
NG-HVAC-Blr-HW-gt2500to10000kBtuh-87p3Ec-Drft | DEER2023 | D23v0 | 2022-10-11 22:24 | Any | Hsp | Old | CZ14 | cPVVG | Cap-kBTUh | 2620 | 236000 | None | 0 | 0 | 1.26 | 0 | 0 | 0.372 | [7 empty] | WinterOnly | 23
NG-HVAC-Blr-HW-gt2500to10000kBtuh-87p3Ec-Drft | DEER2023 | D23v0 | 2022-10-11 22:24 | Any | Hsp | Old | CZ14 | cWVVG | Cap-kBTUh | 2560 | 236000 | None | 0 | 0 | 1.21 | 0 | 0 | 0.361 | [7 empty] | WinterOnly | 23
NG-HVAC-Blr-HW-gt2500to10000kBtuh-87p3Ec-Drft | DEER2023 | D23v0 | 2022-10-11 22:24 | Any | Hsp | Old | CZ15 | cAVVG | Cap-kBTUh | 1590 | 236000 | None | 0 | 0 | 1.09 | 0 | 0 | 0.324 | [7 empty] | WinterOnly | 23
NG-HVAC-Blr-HW-gt2500to10000kBtuh-87p3Ec-Drft | DEER2023 | D23v0 | 2022-10-11 22:24 | Any | Hsp | Old | CZ15 | cPVVG | Cap-kBTUh | 1640 | 236000 | None | 0 | 0 | 1.08 | 0 | 0 | 0.32 | [7 empty] | WinterOnly | 23
NG-HVAC-Blr-HW-gt2500to10000kBtuh-87p3Ec-Drft | DEER2023 | D23v0 | 2022-10-11 22:24 | Any | Hsp | Old | CZ15 | cWVVG | Cap-kBTUh | 1590 | 236000 | None | 0 | 0 | 1.09 | 0 | 0 | 0.324 | [7 empty] | WinterOnly | 23
NG-HVAC-Blr-HW-gt2500to10000kBtuh-87p3Ec-Drft | DEER2023 | D23v0 | 2022-10-11 22:24 | Any | Hsp | Old | CZ16 | cAVVG | Cap-kBTUh | 3110 | 236000 | None | 0 | 0 | 1.7 | 0 | 0 | 0.504 | [7 empty] | WinterOnly | 23
NG-HVAC-Blr-HW-gt2500to10000kBtuh-87p3Ec-Drft | DEER2023 | D23v0 | 2022-10-11 22:24 | Any | Hsp | Old | CZ16 | cPVVG | Cap-kBTUh | 3170 | 236000 | None | 0 | 0 | 1.77 | 0 | 0 | 0.524 | [7 empty] | WinterOnly | 23
NG-HVAC-Blr-HW-gt2500to10000kBtuh-87p3Ec-Drft | DEER2023 | D23v0 | 2022-10-11 22:24 | Any | Hsp | Old | CZ16 | cWVVG | Cap-kBTUh | 3110 | 236000 | None | 0 | 0 | 1.7 | 0 | 0 | 0.504 | [7 empty] | WinterOnly | 23
NG-HVAC-Blr-HW-gt2500to10000kBtuh-87p3Ec-Drft | DEER2023 | D23v0 | 2022-10-11 22:24 | Any | Hsp | Rec | CZ01 | cAVVG | Cap-kBTUh | 2120 | 236000 | None | 0 | 0 | 1.39 | 0 | 0 | 0.583 | [7 empty] | WinterOnly | 23
NG-HVAC-Blr-HW-gt2500to10000kBtuh-87p3Ec-Drft | DEER2023 | D23v0 | 2022-10-11 22:24 | Any | Hsp | Rec | CZ01 | cPVVG | Cap-kBTUh | 2140 | 236000 | None | 0 | 0 | 1.43 | 0 | 0 | 0.601 | [7 empty] | WinterOnly | 23
NG-HVAC-Blr-HW-gt2500to10000kBtuh-87p3Ec-Drft | DEER2023 | D23v0 | 2022-10-11 22:24 | Any | Hsp | Rec | CZ01 | cWVVG | Cap-kBTUh | 2120 | 236000 | None | 0 | 0 | 1.39 | 0 | 0 | 0.583 | [7 empty] | WinterOnly | 23
NG-HVAC-Blr-HW-gt2500to10000kBtuh-87p3Ec-Drft | DEER2023 | D23v0 | 2022-10-11 22:24 | Any | Hsp | Rec | CZ02 | cAVVG | Cap-kBTUh | 2450 | 236000 | None | 0 | 0 | 0.982 | 0 | 0 | 0.41 | [7 empty] | WinterOnly | 23
NG-HVAC-Blr-HW-gt2500to10000kBtuh-87p3Ec-Drft | DEER2023 | D23v0 | 2022-10-11 22:24 | Any | Hsp | Rec | CZ02 | cPVVG | Cap-kBTUh | 2470 | 236000 | None | 0 | 0 | 1 | 0 | 0 | 0.42 | [7 empty] | WinterOnly | 23
NG-HVAC-Blr-HW-gt2500to10000kBtuh-87p3Ec-Drft | DEER2023 | D23v0 | 2022-10-11 22:24 | Any | Hsp | Rec | CZ02 | cWVVG | Cap-kBTUh | 2450 | 236000 | None | 0 | 0 | 0.982 | 0 | 0 | 0.41 | [7 empty] | WinterOnly | 23
NG-HVAC-Blr-HW-gt2500to10000kBtuh-87p3Ec-Drft | DEER2023 | D23v0 | 2022-10-11 22:24 | Any | Hsp | Rec | CZ03 | cAVVG | Cap-kBTUh | 2130 | 236000 | None | 0 | 0 | 0.915 | 0 | 0 | 0.383 | [7 empty] | WinterOnly | 23
NG-HVAC-Blr-HW-gt2500to10000kBtuh-87p3Ec-Drft | DEER2023 | D23v0 | 2022-10-11 22:24 | Any | Hsp | Rec | CZ03 | cPVVG | Cap-kBTUh | 2160 | 236000 | None | 0 | 0 | 0.941 | 0 | 0 | 0.393 | [7 empty] | WinterOnly | 23
NG-HVAC-Blr-HW-gt2500to10000kBtuh-87p3Ec-Drft | DEER2023 | D23v0 | 2022-10-11 22:24 | Any | Hsp | Rec | CZ03 | cWVVG | Cap-kBTUh | 2130 | 236000 | None | 0 | 0 | 0.915 | 0 | 0 | 0.383 | [7 empty] | WinterOnly | 23
NG-HVAC-Blr-HW-gt2500to10000kBtuh-87p3Ec-Drft | DEER2023 | D23v0 | 2022-10-11 22:24 | Any | Hsp | Rec | CZ04 | cAVVG | Cap-kBTUh | 2460 | 236000 | None | 0 | 0 | 0.748 | 0 | 0 | 0.313 | [7 empty] | WinterOnly | 23
NG-HVAC-Blr-HW-gt2500to10000kBtuh-87p3Ec-Drft | DEER2023 | D23v0 | 2022-10-11 22:24 | Any | Hsp | Rec | CZ04 | cPVVG | Cap-kBTUh | 2480 | 236000 | None | 0 | 0 | 0.767 | 0 | 0 | 0.321 | [7 empty] | WinterOnly | 23
NG-HVAC-Blr-HW-gt2500to10000kBtuh-87p3Ec-Drft | DEER2023 | D23v0 | 2022-10-11 22:24 | Any | Hsp | Rec | CZ04 | cWVVG | Cap-kBTUh | 2460 | 236000 | None | 0 | 0 | 0.748 | 0 | 0 | 0.313 | [7 empty] | WinterOnly | 23
NG-HVAC-Blr-HW-gt2500to10000kBtuh-87p3Ec-Drft | DEER2023 | D23v0 | 2022-10-11 22:24 | Any | Hsp | Rec | CZ05 | cAVVG | Cap-kBTUh | 2160 | 236000 | None | 0 | 0 | 0.928 | 0 | 0 | 0.389 | [7 empty] | WinterOnly | 23
NG-HVAC-Blr-HW-gt2500to10000kBtuh-87p3Ec-Drft | DEER2023 | D23v0 | 2022-10-11 22:24 | Any | Hsp | Rec | CZ05 | cPVVG | Cap-kBTUh | 2180 | 236000 | None | 0 | 0 | 0.95 | 0 | 0 | 0.397 | [7 empty] | WinterOnly | 23
NG-HVAC-Blr-HW-gt2500to10000kBtuh-87p3Ec-Drft | DEER2023 | D23v0 | 2022-10-11 22:24 | Any | Hsp | Rec | CZ05 | cWVVG | Cap-kBTUh | 2160 | 236000 | None | 0 | 0 | 0.928 | 0 | 0 | 0.389 | [7 empty] | WinterOnly | 23
NG-HVAC-Blr-HW-gt2500to10000kBtuh-87p3Ec-Drft | DEER2023 | D23v0 | 2022-10-11 22:24 | Any | Hsp | Rec | CZ06 | cAVVG | Cap-kBTUh | 1800 | 236000 | None | 0 | 0 | 0.772 | 0 | 0 | 0.323 | [7 empty] | WinterOnly | 23
NG-HVAC-Blr-HW-gt2500to10000kBtuh-87p3Ec-Drft | DEER2023 | D23v0 | 2022-10-11 22:24 | Any | Hsp | Rec | CZ06 | cPVVG | Cap-kBTUh | 1810 | 236000 | None | 0 | 0 | 0.786 | 0 | 0 | 0.329 | [7 empty] | WinterOnly | 23
NG-HVAC-Blr-HW-gt2500to10000kBtuh-87p3Ec-Drft | DEER2023 | D23v0 | 2022-10-11 22:24 | Any | Hsp | Rec | CZ06 | cWVVG | Cap-kBTUh | 1800 | 236000 | None | 0 | 0 | 0.772 | 0 | 0 | 0.323 | [7 empty] | WinterOnly | 23
NG-HVAC-Blr-HW-gt2500to10000kBtuh-87p3Ec-Drft | DEER2023 | D23v0 | 2022-10-11 22:24 | Any | Hsp | Rec | CZ07 | cAVVG | Cap-kBTUh | 1320 | 236000 | None | 0 | 0 | 0.948 | 0 | 0 | 0.396 | [7 empty] | WinterOnly | 23
NG-HVAC-Blr-HW-gt2500to10000kBtuh-87p3Ec-Drft | DEER2023 | D23v0 | 2022-10-11 22:24 | Any | Hsp | Rec | CZ07 | cPVVG | Cap-kBTUh | 1340 | 236000 | None | 0 | 0 | 0.952 | 0 | 0 | 0.398 | [7 empty] | WinterOnly | 23
NG-HVAC-Blr-HW-gt2500to10000kBtuh-87p3Ec-Drft | DEER2023 | D23v0 | 2022-10-11 22:24 | Any | Hsp | Rec | CZ07 | cWVVG | Cap-kBTUh | 1320 | 236000 | None | 0 | 0 | 0.948 | 0 | 0 | 0.396 | [7 empty] | WinterOnly | 23
NG-HVAC-Blr-HW-gt2500to10000kBtuh-87p3Ec-Drft | DEER2023 | D23v0 | 2022-10-11 22:24 | Any | Hsp | Rec | CZ08 | cAVVG | Cap-kBTUh | 1820 | 236000 | None | 0 | 0 | 0.719 | 0 | 0 | 0.301 | [7 empty] | WinterOnly | 23
NG-HVAC-Blr-HW-gt2500to10000kBtuh-87p3Ec-Drft | DEER2023 | D23v0 | 2022-10-11 22:24 | Any | Hsp | Rec | CZ08 | cPVVG | Cap-kBTUh | 1840 | 236000 | None | 0 | 0 | 0.736 | 0 | 0 | 0.308 | [7 empty] | WinterOnly | 23
NG-HVAC-Blr-HW-gt2500to10000kBtuh-87p3Ec-Drft | DEER2023 | D23v0 | 2022-10-11 22:24 | Any | Hsp | Rec | CZ08 | cWVVG | Cap-kBTUh | 1820 | 236000 | None | 0 | 0 | 0.719 | 0 | 0 | 0.301 | [7 empty] | WinterOnly | 23
NG-HVAC-Blr-HW-gt2500to10000kBtuh-87p3Ec-Drft | DEER2023 | D23v0 | 2022-10-11 22:24 | Any | Hsp | Rec | CZ09 | cAVVG | Cap-kBTUh | 1830 | 236000 | None | 0 | 0 | 0.784 | 0 | 0 | 0.328 | [7 empty] | WinterOnly | 23
NG-HVAC-Blr-HW-gt2500to10000kBtuh-87p3Ec-Drft | DEER2023 | D23v0 | 2022-10-11 22:24 | Any | Hsp | Rec | CZ09 | cPVVG | Cap-kBTUh | 1840 | 236000 | None | 0 | 0 | 0.803 | 0 | 0 | 0.336 | [7 empty] | WinterOnly | 23
NG-HVAC-Blr-HW-gt2500to10000kBtuh-87p3Ec-Drft | DEER2023 | D23v0 | 2022-10-11 22:24 | Any | Hsp | Rec | CZ09 | cWVVG | Cap-kBTUh | 1830 | 236000 | None | 0 | 0 | 0.784 | 0 | 0 | 0.328 | [7 empty] | WinterOnly | 23
NG-HVAC-Blr-HW-gt2500to10000kBtuh-87p3Ec-Drft | DEER2023 | D23v0 | 2022-10-11 22:24 | Any | Hsp | Rec | CZ10 | cAVVG | Cap-kBTUh | 1950 | 236000 | None | 0 | 0 | 0.84 | 0 | 0 | 0.351 | [7 empty] | WinterOnly | 23
NG-HVAC-Blr-HW-gt2500to10000kBtuh-87p3Ec-Drft | DEER2023 | D23v0 | 2022-10-11 22:24 | Any | Hsp | Rec | CZ10 | cPVVG | Cap-kBTUh | 1970 | 236000 | None | 0 | 0 | 0.862 | 0 | 0 | 0.361 | [7 empty] | WinterOnly | 23
NG-HVAC-Blr-HW-gt2500to10000kBtuh-87p3Ec-Drft | DEER2023 | D23v0 | 2022-10-11 22:24 | Any | Hsp | Rec | CZ10 | cWVVG | Cap-kBTUh | 1950 | 236000 | None | 0 | 0 | 0.84 | 0 | 0 | 0.351 | [7 empty] | WinterOnly | 23
NG-HVAC-Blr-HW-gt2500to10000kBtuh-87p3Ec-Drft | DEER2023 | D23v0 | 2022-10-11 22:24 | Any | Hsp | Rec | CZ11 | cAVVG | Cap-kBTUh | 2190 | 236000 | None | 0 | 0 | 0.965 | 0 | 0 | 0.404 | [7 empty] | WinterOnly | 23
NG-HVAC-Blr-HW-gt2500to10000kBtuh-87p3Ec-Drft | DEER2023 | D23v0 | 2022-10-11 22:24 | Any | Hsp | Rec | CZ11 | cPVVG | Cap-kBTUh | 2220 | 236000 | None | 0 | 0 | 0.985 | 0 | 0 | 0.413 | [7 empty] | WinterOnly | 23
NG-HVAC-Blr-HW-gt2500to10000kBtuh-87p3Ec-Drft | DEER2023 | D23v0 | 2022-10-11 22:24 | Any | Hsp | Rec | CZ11 | cWVVG | Cap-kBTUh | 2190 | 236000 | None | 0 | 0 | 0.965 | 0 | 0 | 0.404 | [7 empty] | WinterOnly | 23
NG-HVAC-Blr-HW-gt2500to10000kBtuh-87p3Ec-Drft | DEER2023 | D23v0 | 2022-10-11 22:24 | Any | Hsp | Rec | CZ12 | cAVVG | Cap-kBTUh | 2430 | 236000 | None | 0 | 0 | 0.871 | 0 | 0 | 0.365 | [7 empty] | WinterOnly | 23
NG-HVAC-Blr-HW-gt2500to10000kBtuh-87p3Ec-Drft | DEER2023 | D23v0 | 2022-10-11 22:24 | Any | Hsp | Rec | CZ12 | cPVVG | Cap-kBTUh | 2450 | 236000 | None | 0 | 0 | 0.895 | 0 | 0 | 0.374 | [7 empty] | WinterOnly | 23
NG-HVAC-Blr-HW-gt2500to10000kBtuh-87p3Ec-Drft | DEER2023 | D23v0 | 2022-10-11 22:24 | Any | Hsp | Rec | CZ12 | cWVVG | Cap-kBTUh | 2430 | 236000 | None | 0 | 0 | 0.871 | 0 | 0 | 0.365 | [7 empty] | WinterOnly | 23
NG-HVAC-Blr-HW-gt2500to10000kBtuh-87p3Ec-Drft | DEER2023 | D23v0 | 2022-10-11 22:24 | Any | Hsp | Rec | CZ13 | cAVVG | Cap-kBTUh | 2230 | 236000 | None | 0 | 0 | 0.856 | 0 | 0 | 0.359 | [7 empty] | WinterOnly | 23
NG-HVAC-Blr-HW-gt2500to10000kBtuh-87p3Ec-Drft | DEER2023 | D23v0 | 2022-10-11 22:24 | Any | Hsp | Rec | CZ13 | cPVVG | Cap-kBTUh | 2260 | 236000 | None | 0 | 0 | 0.881 | 0 | 0 | 0.369 | [7 empty] | WinterOnly | 23
NG-HVAC-Blr-HW-gt2500to10000kBtuh-87p3Ec-Drft | DEER2023 | D23v0 | 2022-10-11 22:24 | Any | Hsp | Rec | CZ13 | cWVVG | Cap-kBTUh | 2230 | 236000 | None | 0 | 0 | 0.856 | 0 | 0 | 0.359 | [7 empty] | WinterOnly | 23
NG-HVAC-Blr-HW-gt2500to10000kBtuh-87p3Ec-Drft | DEER2023 | D23v0 | 2022-10-11 22:24 | Any | Hsp | Rec | CZ14 | cAVVG | Cap-kBTUh | 2530 | 236000 | None | 0 | 0 | 0.901 | 0 | 0 | 0.377 | [7 empty] | WinterOnly | 23
NG-HVAC-Blr-HW-gt2500to10000kBtuh-87p3Ec-Drft | DEER2023 | D23v0 | 2022-10-11 22:24 | Any | Hsp | Rec | CZ14 | cPVVG | Cap-kBTUh | 2550 | 236000 | None | 0 | 0 | 0.919 | 0 | 0 | 0.384 | [7 empty] | WinterOnly | 23
NG-HVAC-Blr-HW-gt2500to10000kBtuh-87p3Ec-Drft | DEER2023 | D23v0 | 2022-10-11 22:24 | Any | Hsp | Rec | CZ14 | cWVVG | Cap-kBTUh | 2530 | 236000 | None | 0 | 0 | 0.901 | 0 | 0 | 0.377 | [7 empty] | WinterOnly | 23
NG-HVAC-Blr-HW-gt2500to10000kBtuh-87p3Ec-Drft | DEER2023 | D23v0 | 2022-10-11 22:24 | Any | Hsp | Rec | CZ15 | cAVVG | Cap-kBTUh | 1670 | 236000 | None | 0 | 0 | 0.688 | 0 | 0 | 0.287 | [7 empty] | WinterOnly | 23
NG-HVAC-Blr-HW-gt2500to10000kBtuh-87p3Ec-Drft | DEER2023 | D23v0 | 2022-10-11 22:24 | Any | Hsp | Rec | CZ15 | cPVVG | Cap-kBTUh | 1680 | 236000 | None | 0 | 0 | 0.707 | 0 | 0 | 0.296 | [7 empty] | WinterOnly | 23
NG-HVAC-Blr-HW-gt2500to10000kBtuh-87p3Ec-Drft | DEER2023 | D23v0 | 2022-10-11 22:24 | Any | Hsp | Rec | CZ15 | cWVVG | Cap-kBTUh | 1670 | 236000 | None | 0 | 0 | 0.688 | 0 | 0 | 0.287 | [7 empty] | WinterOnly | 23
NG-HVAC-Blr-HW-gt2500to10000kBtuh-87p3Ec-Drft | DEER2023 | D23v0 | 2022-10-11 22:24 | Any | Hsp | Rec | CZ16 | cAVVG | Cap-kBTUh | 2940 | 236000 | None | 0 | 0 | 1.29 | 0 | 0 | 0.541 | [7 empty] | WinterOnly | 23
NG-HVAC-Blr-HW-gt2500to10000kBtuh-87p3Ec-Drft | DEER2023 | D23v0 | 2022-10-11 22:24 | Any | Hsp | Rec | CZ16 | cPVVG | Cap-kBTUh | 2970 | 236000 | None | 0 | 0 | 1.32 | 0 | 0 | 0.554 | [7 empty] | WinterOnly | 23
NG-HVAC-Blr-HW-gt2500to10000kBtuh-87p3Ec-Drft | DEER2023 | D23v0 | 2022-10-11 22:24 | Any | Hsp | Rec | CZ16 | cWVVG | Cap-kBTUh | 2940 | 236000 | None | 0 | 0 | 1.29 | 0 | 0 | 0.541 | [7 empty] | WinterOnly | 23
NG-HVAC-Blr-HW-gt2500to10000kBtuh-87p3Ec-Drft | DEER2023 | D23v0 | 2022-10-11 22:24 | Any | Htl | Ex | CZ01 | cAVVG | Cap-kBTUh | 1160 | 140000 | None | 0 | 0 | 1.92 | 0 | 0 | 0.587 | [7 empty] | WinterOnly | 23
NG-HVAC-Blr-HW-gt2500to10000kBtuh-87p3Ec-Drft | DEER2023 | D23v0 | 2022-10-11 22:24 | Any | Htl | Ex | CZ01 | cPVVG | Cap-kBTUh | 1320 | 140000 | None | 0 | 0 | 1.77 | 0 | 0 | 0.544 | [7 empty] | WinterOnly | 23
NG-HVAC-Blr-HW-gt2500to10000kBtuh-87p3Ec-Drft | DEER2023 | D23v0 | 2022-10-11 22:24 | Any | Htl | Ex | CZ01 | cWVVG | Cap-kBTUh | 1160 | 140000 | None | 0 | 0 | 1.92 | 0 | 0 | 0.587 | [7 empty] | WinterOnly | 23
NG-HVAC-Blr-HW-gt2500to10000kBtuh-87p3Ec-Drft | DEER2023 | D23v0 | 2022-10-11 22:24 | Any | Htl | Ex | CZ02 | cAVVG | Cap-kBTUh | 1260 | 140000 | None | 0 | 0 | 1.31 | 0 | 0 | 0.402 | [7 empty] | WinterOnly | 23
NG-HVAC-Blr-HW-gt2500to10000kBtuh-87p3Ec-Drft | DEER2023 | D23v0 | 2022-10-11 22:24 | Any | Htl | Ex | CZ02 | cPVVG | Cap-kBTUh | 1380 | 140000 | None | 0 | 0 | 1.21 | 0 | 0 | 0.375 | [7 empty] | WinterOnly | 23
NG-HVAC-Blr-HW-gt2500to10000kBtuh-87p3Ec-Drft | DEER2023 | D23v0 | 2022-10-11 22:24 | Any | Htl | Ex | CZ02 | cWVVG | Cap-kBTUh | 1260 | 140000 | None | 0 | 0 | 1.31 | 0 | 0 | 0.402 | [7 empty] | WinterOnly | 23
NG-HVAC-Blr-HW-gt2500to10000kBtuh-87p3Ec-Drft | DEER2023 | D23v0 | 2022-10-11 22:24 | Any | Htl | Ex | CZ03 | cAVVG | Cap-kBTUh | 1170 | 140000 | None | 0 | 0 | 1.26 | 0 | 0 | 0.382 | [7 empty] | WinterOnly | 23
NG-HVAC-Blr-HW-gt2500to10000kBtuh-87p3Ec-Drft | DEER2023 | D23v0 | 2022-10-11 22:24 | Any | Htl | Ex | CZ03 | cPVVG | Cap-kBTUh | 1270 | 140000 | None | 0 | 0 | 1.16 | 0 | 0 | 0.356 | [7 empty] | WinterOnly | 23
NG-HVAC-Blr-HW-gt2500to10000kBtuh-87p3Ec-Drft | DEER2023 | D23v0 | 2022-10-11 22:24 | Any | Htl | Ex | CZ03 | cWVVG | Cap-kBTUh | 1170 | 140000 | None | 0 | 0 | 1.26 | 0 | 0 | 0.382 | [7 empty] | WinterOnly | 23
NG-HVAC-Blr-HW-gt2500to10000kBtuh-87p3Ec-Drft | DEER2023 | D23v0 | 2022-10-11 22:24 | Any | Htl | Ex | CZ04 | cAVVG | Cap-kBTUh | 1290 | 140000 | None | 0 | 0 | 0.989 | 0 | 0 | 0.304 | [7 empty] | WinterOnly | 23
NG-HVAC-Blr-HW-gt2500to10000kBtuh-87p3Ec-Drft | DEER2023 | D23v0 | 2022-10-11 22:24 | Any | Htl | Ex | CZ04 | cPVVG | Cap-kBTUh | 1440 | 140000 | None | 0 | 0 | 0.904 | 0 | 0 | 0.28 | [7 empty] | WinterOnly | 23
NG-HVAC-Blr-HW-gt2500to10000kBtuh-87p3Ec-Drft | DEER2023 | D23v0 | 2022-10-11 22:24 | Any | Htl | Ex | CZ04 | cWVVG | Cap-kBTUh | 1290 | 140000 | None | 0 | 0 | 0.989 | 0 | 0 | 0.304 | [7 empty] | WinterOnly | 23
NG-HVAC-Blr-HW-gt2500to10000kBtuh-87p3Ec-Drft | DEER2023 | D23v0 | 2022-10-11 22:24 | Any | Htl | Ex | CZ05 | cAVVG | Cap-kBTUh | 1150 | 140000 | None | 0 | 0 | 1.14 | 0 | 0 | 0.35 | [7 empty] | WinterOnly | 23
NG-HVAC-Blr-HW-gt2500to10000kBtuh-87p3Ec-Drft | DEER2023 | D23v0 | 2022-10-11 22:24 | Any | Htl | Ex | CZ05 | cPVVG | Cap-kBTUh | 1270 | 140000 | None | 0 | 0 | 1.11 | 0 | 0 | 0.346 | [7 empty] | WinterOnly | 23
NG-HVAC-Blr-HW-gt2500to10000kBtuh-87p3Ec-Drft | DEER2023 | D23v0 | 2022-10-11 22:24 | Any | Htl | Ex | CZ05 | cWVVG | Cap-kBTUh | 1150 | 140000 | None | 0 | 0 | 1.14 | 0 | 0 | 0.35 | [7 empty] | WinterOnly | 23
NG-HVAC-Blr-HW-gt2500to10000kBtuh-87p3Ec-Drft | DEER2023 | D23v0 | 2022-10-11 22:24 | Any | Htl | Ex | CZ06 | cAVVG | Cap-kBTUh | 1110 | 140000 | None | 0 | 0 | 0.85 | 0 | 0 | 0.259 | [7 empty] | WinterOnly | 23
NG-HVAC-Blr-HW-gt2500to10000kBtuh-87p3Ec-Drft | DEER2023 | D23v0 | 2022-10-11 22:24 | Any | Htl | Ex | CZ06 | cPVVG | Cap-kBTUh | 1090 | 140000 | None | 0 | 0 | 0.898 | 0 | 0 | 0.279 | [7 empty] | WinterOnly | 23
NG-HVAC-Blr-HW-gt2500to10000kBtuh-87p3Ec-Drft | DEER2023 | D23v0 | 2022-10-11 22:24 | Any | Htl | Ex | CZ06 | cWVVG | Cap-kBTUh | 1110 | 140000 | None | 0 | 0 | 0.85 | 0 | 0 | 0.259 | [7 empty] | WinterOnly | 23
NG-HVAC-Blr-HW-gt2500to10000kBtuh-87p3Ec-Drft | DEER2023 | D23v0 | 2022-10-11 22:24 | Any | Htl | Ex | CZ07 | cAVVG | Cap-kBTUh | 973 | 140000 | None | 0 | 0 | 0.809 | 0 | 0 | 0.248 | [7 empty] | WinterOnly | 23
NG-HVAC-Blr-HW-gt2500to10000kBtuh-87p3Ec-Drft | DEER2023 | D23v0 | 2022-10-11 22:24 | Any | Htl | Ex | CZ07 | cPVVG | Cap-kBTUh | 795 | 140000 | None | 0 | 0 | 1.03 | 0 | 0 | 0.32 | [7 empty] | WinterOnly | 23
NG-HVAC-Blr-HW-gt2500to10000kBtuh-87p3Ec-Drft | DEER2023 | D23v0 | 2022-10-11 22:24 | Any | Htl | Ex | CZ07 | cWVVG | Cap-kBTUh | 973 | 140000 | None | 0 | 0 | 0.809 | 0 | 0 | 0.248 | [7 empty] | WinterOnly | 23
NG-HVAC-Blr-HW-gt2500to10000kBtuh-87p3Ec-Drft | DEER2023 | D23v0 | 2022-10-11 22:24 | Any | Htl | Ex | CZ08 | cAVVG | Cap-kBTUh | 1130 | 140000 | None | 0 | 0 | 0.801 | 0 | 0 | 0.245 | [7 empty] | WinterOnly | 23
NG-HVAC-Blr-HW-gt2500to10000kBtuh-87p3Ec-Drft | DEER2023 | D23v0 | 2022-10-11 22:24 | Any | Htl | Ex | CZ08 | cPVVG | Cap-kBTUh | 1070 | 140000 | None | 0 | 0 | 0.853 | 0 | 0 | 0.265 | [7 empty] | WinterOnly | 23
NG-HVAC-Blr-HW-gt2500to10000kBtuh-87p3Ec-Drft | DEER2023 | D23v0 | 2022-10-11 22:24 | Any | Htl | Ex | CZ08 | cWVVG | Cap-kBTUh | 1130 | 140000 | None | 0 | 0 | 0.801 | 0 | 0 | 0.245 | [7 empty] | WinterOnly | 23
NG-HVAC-Blr-HW-gt2500to10000kBtuh-87p3Ec-Drft | DEER2023 | D23v0 | 2022-10-11 22:24 | Any | Htl | Ex | CZ09 | cAVVG | Cap-kBTUh | 1130 | 140000 | None | 0 | 0 | 0.803 | 0 | 0 | 0.248 | [7 empty] | WinterOnly | 23
NG-HVAC-Blr-HW-gt2500to10000kBtuh-87p3Ec-Drft | DEER2023 | D23v0 | 2022-10-11 22:24 | Any | Htl | Ex | CZ09 | cPVVG | Cap-kBTUh | 1060 | 140000 | None | 0 | 0 | 0.902 | 0 | 0 | 0.282 | [7 empty] | WinterOnly | 23
NG-HVAC-Blr-HW-gt2500to10000kBtuh-87p3Ec-Drft | DEER2023 | D23v0 | 2022-10-11 22:24 | Any | Htl | Ex | CZ09 | cWVVG | Cap-kBTUh | 1130 | 140000 | None | 0 | 0 | 0.803 | 0 | 0 | 0.248 | [7 empty] | WinterOnly | 23
NG-HVAC-Blr-HW-gt2500to10000kBtuh-87p3Ec-Drft | DEER2023 | D23v0 | 2022-10-11 22:24 | Any | Htl | Ex | CZ10 | cAVVG | Cap-kBTUh | 1140 | 140000 | None | 0 | 0 | 0.916 | 0 | 0 | 0.281 | [7 empty] | WinterOnly | 23
NG-HVAC-Blr-HW-gt2500to10000kBtuh-87p3Ec-Drft | DEER2023 | D23v0 | 2022-10-11 22:24 | Any | Htl | Ex | CZ10 | cPVVG | Cap-kBTUh | 1050 | 140000 | None | 0 | 0 | 1.01 | 0 | 0 | 0.314 | [7 empty] | WinterOnly | 23
NG-HVAC-Blr-HW-gt2500to10000kBtuh-87p3Ec-Drft | DEER2023 | D23v0 | 2022-10-11 22:24 | Any | Htl | Ex | CZ10 | cWVVG | Cap-kBTUh | 1140 | 140000 | None | 0 | 0 | 0.916 | 0 | 0 | 0.281 | [7 empty] | WinterOnly | 23
NG-HVAC-Blr-HW-gt2500to10000kBtuh-87p3Ec-Drft | DEER2023 | D23v0 | 2022-10-11 22:24 | Any | Htl | Ex | CZ11 | cAVVG | Cap-kBTUh | 1250 | 140000 | None | 0 | 0 | 1.23 | 0 | 0 | 0.38 | [7 empty] | WinterOnly | 23
NG-HVAC-Blr-HW-gt2500to10000kBtuh-87p3Ec-Drft | DEER2023 | D23v0 | 2022-10-11 22:24 | Any | Htl | Ex | CZ11 | cPVVG | Cap-kBTUh | 1270 | 140000 | None | 0 | 0 | 1.24 | 0 | 0 | 0.385 | [7 empty] | WinterOnly | 23
NG-HVAC-Blr-HW-gt2500to10000kBtuh-87p3Ec-Drft | DEER2023 | D23v0 | 2022-10-11 22:24 | Any | Htl | Ex | CZ11 | cWVVG | Cap-kBTUh | 1250 | 140000 | None | 0 | 0 | 1.23 | 0 | 0 | 0.38 | [7 empty] | WinterOnly | 23
NG-HVAC-Blr-HW-gt2500to10000kBtuh-87p3Ec-Drft | DEER2023 | D23v0 | 2022-10-11 22:24 | Any | Htl | Ex | CZ12 | cAVVG | Cap-kBTUh | 1270 | 140000 | None | 0 | 0 | 1.16 | 0 | 0 | 0.357 | [7 empty] | WinterOnly | 23
NG-HVAC-Blr-HW-gt2500to10000kBtuh-87p3Ec-Drft | DEER2023 | D23v0 | 2022-10-11 22:24 | Any | Htl | Ex | CZ12 | cPVVG | Cap-kBTUh | 1380 | 140000 | None | 0 | 0 | 1.11 | 0 | 0 | 0.345 | [7 empty] | WinterOnly | 23
NG-HVAC-Blr-HW-gt2500to10000kBtuh-87p3Ec-Drft | DEER2023 | D23v0 | 2022-10-11 22:24 | Any | Htl | Ex | CZ12 | cWVVG | Cap-kBTUh | 1270 | 140000 | None | 0 | 0 | 1.16 | 0 | 0 | 0.357 | [7 empty] | WinterOnly | 23
NG-HVAC-Blr-HW-gt2500to10000kBtuh-87p3Ec-Drft | DEER2023 | D23v0 | 2022-10-11 22:24 | Any | Htl | Ex | CZ13 | cAVVG | Cap-kBTUh | 1230 | 140000 | None | 0 | 0 | 1.08 | 0 | 0 | 0.333 | [7 empty] | WinterOnly | 23
NG-HVAC-Blr-HW-gt2500to10000kBtuh-87p3Ec-Drft | DEER2023 | D23v0 | 2022-10-11 22:24 | Any | Htl | Ex | CZ13 | cPVVG | Cap-kBTUh | 1260 | 140000 | None | 0 | 0 | 1.08 | 0 | 0 | 0.335 | [7 empty] | WinterOnly | 23
NG-HVAC-Blr-HW-gt2500to10000kBtuh-87p3Ec-Drft | DEER2023 | D23v0 | 2022-10-11 22:24 | Any | Htl | Ex | CZ13 | cWVVG | Cap-kBTUh | 1230 | 140000 | None | 0 | 0 | 1.08 | 0 | 0 | 0.333 | [7 empty] | WinterOnly | 23
NG-HVAC-Blr-HW-gt2500to10000kBtuh-87p3Ec-Drft | DEER2023 | D23v0 | 2022-10-11 22:24 | Any | Htl | Ex | CZ14 | cAVVG | Cap-kBTUh | 1490 | 140000 | None | 0 | 0 | 1.08 | 0 | 0 | 0.335 | [7 empty] | WinterOnly | 23
NG-HVAC-Blr-HW-gt2500to10000kBtuh-87p3Ec-Drft | DEER2023 | D23v0 | 2022-10-11 22:24 | Any | Htl | Ex | CZ14 | cPVVG | Cap-kBTUh | 1650 | 140000 | None | 0 | 0 | 1.01 | 0 | 0 | 0.316 | [7 empty] | WinterOnly | 23
NG-HVAC-Blr-HW-gt2500to10000kBtuh-87p3Ec-Drft | DEER2023 | D23v0 | 2022-10-11 22:24 | Any | Htl | Ex | CZ14 | cWVVG | Cap-kBTUh | 1490 | 140000 | None | 0 | 0 | 1.08 | 0 | 0 | 0.335 | [7 empty] | WinterOnly | 23
NG-HVAC-Blr-HW-gt2500to10000kBtuh-87p3Ec-Drft | DEER2023 | D23v0 | 2022-10-11 22:24 | Any | Htl | Ex | CZ15 | cAVVG | Cap-kBTUh | 1180 | 140000 | None | 0 | 0 | 0.706 | 0 | 0 | 0.214 | [7 empty] | WinterOnly | 23
NG-HVAC-Blr-HW-gt2500to10000kBtuh-87p3Ec-Drft | DEER2023 | D23v0 | 2022-10-11 22:24 | Any | Htl | Ex | CZ15 | cPVVG | Cap-kBTUh | 1090 | 140000 | None | 0 | 0 | 0.652 | 0 | 0 | 0.201 | [7 empty] | WinterOnly | 23
NG-HVAC-Blr-HW-gt2500to10000kBtuh-87p3Ec-Drft | DEER2023 | D23v0 | 2022-10-11 22:24 | Any | Htl | Ex | CZ15 | cWVVG | Cap-kBTUh | 1180 | 140000 | None | 0 | 0 | 0.706 | 0 | 0 | 0.214 | [7 empty] | WinterOnly | 23
NG-HVAC-Blr-HW-gt2500to10000kBtuh-87p3Ec-Drft | DEER2023 | D23v0 | 2022-10-11 22:24 | Any | Htl | Ex | CZ16 | cAVVG | Cap-kBTUh | 1620 | 140000 | None | 0 | 0 | 1.56 | 0 | 0 | 0.489 | [7 empty] | WinterOnly | 23
NG-HVAC-Blr-HW-gt2500to10000kBtuh-87p3Ec-Drft | DEER2023 | D23v0 | 2022-10-11 22:24 | Any | Htl | Ex | CZ16 | cPVVG | Cap-kBTUh | 1880 | 140000 | None | 0 | 0 | 1.49 | 0 | 0 | 0.468 | [7 empty] | WinterOnly | 23
NG-HVAC-Blr-HW-gt2500to10000kBtuh-87p3Ec-Drft | DEER2023 | D23v0 | 2022-10-11 22:24 | Any | Htl | Ex | CZ16 | cWVVG | Cap-kBTUh | 1620 | 140000 | None | 0 | 0 | 1.56 | 0 | 0 | 0.489 | [7 empty] | WinterOnly | 23
NG-HVAC-Blr-HW-gt2500to10000kBtuh-87p3Ec-Drft | DEER2023 | D23v0 | 2022-10-11 22:24 | Any | Htl | Old | CZ01 | cAVVG | Cap-kBTUh | 1620 | 140000 | None | 0 | 0 | 1.86 | 0 | 0 | 0.551 | [7 empty] | WinterOnly | 23
NG-HVAC-Blr-HW-gt2500to10000kBtuh-87p3Ec-Drft | DEER2023 | D23v0 | 2022-10-11 22:24 | Any | Htl | Old | CZ01 | cPVVG | Cap-kBTUh | 1540 | 140000 | None | 0 | 0 | 1.82 | 0 | 0 | 0.538 | [7 empty] | WinterOnly | 23
NG-HVAC-Blr-HW-gt2500to10000kBtuh-87p3Ec-Drft | DEER2023 | D23v0 | 2022-10-11 22:24 | Any | Htl | Old | CZ01 | cWVVG | Cap-kBTUh | 1620 | 140000 | None | 0 | 0 | 1.86 | 0 | 0 | 0.551 | [7 empty] | WinterOnly | 23
NG-HVAC-Blr-HW-gt2500to10000kBtuh-87p3Ec-Drft | DEER2023 | D23v0 | 2022-10-11 22:24 | Any | Htl | Old | CZ02 | cAVVG | Cap-kBTUh | 1850 | 140000 | None | 0 | 0 | 1.6 | 0 | 0 | 0.475 | [7 empty] | WinterOnly | 23
NG-HVAC-Blr-HW-gt2500to10000kBtuh-87p3Ec-Drft | DEER2023 | D23v0 | 2022-10-11 22:24 | Any | Htl | Old | CZ02 | cPVVG | Cap-kBTUh | 1930 | 140000 | None | 0 | 0 | 1.32 | 0 | 0 | 0.39 | [7 empty] | WinterOnly | 23
NG-HVAC-Blr-HW-gt2500to10000kBtuh-87p3Ec-Drft | DEER2023 | D23v0 | 2022-10-11 22:24 | Any | Htl | Old | CZ02 | cWVVG | Cap-kBTUh | 1850 | 140000 | None | 0 | 0 | 1.6 | 0 | 0 | 0.475 | [7 empty] | WinterOnly | 23
NG-HVAC-Blr-HW-gt2500to10000kBtuh-87p3Ec-Drft | DEER2023 | D23v0 | 2022-10-11 22:24 | Any | Htl | Old | CZ03 | cAVVG | Cap-kBTUh | 1710 | 140000 | None | 0 | 0 | 1.45 | 0 | 0 | 0.431 | [7 empty] | WinterOnly | 23
NG-HVAC-Blr-HW-gt2500to10000kBtuh-87p3Ec-Drft | DEER2023 | D23v0 | 2022-10-11 22:24 | Any | Htl | Old | CZ03 | cPVVG | Cap-kBTUh | 1740 | 140000 | None | 0 | 0 | 1.24 | 0 | 0 | 0.367 | [7 empty] | WinterOnly | 23
NG-HVAC-Blr-HW-gt2500to10000kBtuh-87p3Ec-Drft | DEER2023 | D23v0 | 2022-10-11 22:24 | Any | Htl | Old | CZ03 | cWVVG | Cap-kBTUh | 1710 | 140000 | None | 0 | 0 | 1.45 | 0 | 0 | 0.431 | [7 empty] | WinterOnly | 23
NG-HVAC-Blr-HW-gt2500to10000kBtuh-87p3Ec-Drft | DEER2023 | D23v0 | 2022-10-11 22:24 | Any | Htl | Old | CZ04 | cAVVG | Cap-kBTUh | 1830 | 140000 | None | 0 | 0 | 1.35 | 0 | 0 | 0.4 | [7 empty] | WinterOnly | 23
NG-HVAC-Blr-HW-gt2500to10000kBtuh-87p3Ec-Drft | DEER2023 | D23v0 | 2022-10-11 22:24 | Any | Htl | Old | CZ04 | cPVVG | Cap-kBTUh | 1980 | 140000 | None | 0 | 0 | 1.02 | 0 | 0 | 0.303 | [7 empty] | WinterOnly | 23
NG-HVAC-Blr-HW-gt2500to10000kBtuh-87p3Ec-Drft | DEER2023 | D23v0 | 2022-10-11 22:24 | Any | Htl | Old | CZ04 | cWVVG | Cap-kBTUh | 1830 | 140000 | None | 0 | 0 | 1.35 | 0 | 0 | 0.4 | [7 empty] | WinterOnly | 23
NG-HVAC-Blr-HW-gt2500to10000kBtuh-87p3Ec-Drft | DEER2023 | D23v0 | 2022-10-11 22:24 | Any | Htl | Old | CZ05 | cAVVG | Cap-kBTUh | 1720 | 140000 | None | 0 | 0 | 1.43 | 0 | 0 | 0.422 | [7 empty] | WinterOnly | 23
NG-HVAC-Blr-HW-gt2500to10000kBtuh-87p3Ec-Drft | DEER2023 | D23v0 | 2022-10-11 22:24 | Any | Htl | Old | CZ05 | cPVVG | Cap-kBTUh | 1780 | 140000 | None | 0 | 0 | 1.2 | 0 | 0 | 0.355 | [7 empty] | WinterOnly | 23
NG-HVAC-Blr-HW-gt2500to10000kBtuh-87p3Ec-Drft | DEER2023 | D23v0 | 2022-10-11 22:24 | Any | Htl | Old | CZ05 | cWVVG | Cap-kBTUh | 1720 | 140000 | None | 0 | 0 | 1.43 | 0 | 0 | 0.422 | [7 empty] | WinterOnly | 23
NG-HVAC-Blr-HW-gt2500to10000kBtuh-87p3Ec-Drft | DEER2023 | D23v0 | 2022-10-11 22:24 | Any | Htl | Old | CZ06 | cAVVG | Cap-kBTUh | 1670 | 140000 | None | 0 | 0 | 1.19 | 0 | 0 | 0.354 | [7 empty] | WinterOnly | 23
NG-HVAC-Blr-HW-gt2500to10000kBtuh-87p3Ec-Drft | DEER2023 | D23v0 | 2022-10-11 22:24 | Any | Htl | Old | CZ06 | cPVVG | Cap-kBTUh | 1480 | 140000 | None | 0 | 0 | 1.06 | 0 | 0 | 0.312 | [7 empty] | WinterOnly | 23
NG-HVAC-Blr-HW-gt2500to10000kBtuh-87p3Ec-Drft | DEER2023 | D23v0 | 2022-10-11 22:24 | Any | Htl | Old | CZ06 | cWVVG | Cap-kBTUh | 1670 | 140000 | None | 0 | 0 | 1.19 | 0 | 0 | 0.354 | [7 empty] | WinterOnly | 23
NG-HVAC-Blr-HW-gt2500to10000kBtuh-87p3Ec-Drft | DEER2023 | D23v0 | 2022-10-11 22:24 | Any | Htl | Old | CZ07 | cAVVG | Cap-kBTUh | 1550 | 140000 | None | 0 | 0 | 1.15 | 0 | 0 | 0.34 | [7 empty] | WinterOnly | 23
NG-HVAC-Blr-HW-gt2500to10000kBtuh-87p3Ec-Drft | DEER2023 | D23v0 | 2022-10-11 22:24 | Any | Htl | Old | CZ07 | cPVVG | Cap-kBTUh | 1130 | 140000 | None | 0 | 0 | 1.18 | 0 | 0 | 0.35 | [7 empty] | WinterOnly | 23
NG-HVAC-Blr-HW-gt2500to10000kBtuh-87p3Ec-Drft | DEER2023 | D23v0 | 2022-10-11 22:24 | Any | Htl | Old | CZ07 | cWVVG | Cap-kBTUh | 1550 | 140000 | None | 0 | 0 | 1.15 | 0 | 0 | 0.34 | [7 empty] | WinterOnly | 23
NG-HVAC-Blr-HW-gt2500to10000kBtuh-87p3Ec-Drft | DEER2023 | D23v0 | 2022-10-11 22:24 | Any | Htl | Old | CZ08 | cAVVG | Cap-kBTUh | 1710 | 140000 | None | 0 | 0 | 1.18 | 0 | 0 | 0.35 | [7 empty] | WinterOnly | 23
NG-HVAC-Blr-HW-gt2500to10000kBtuh-87p3Ec-Drft | DEER2023 | D23v0 | 2022-10-11 22:24 | Any | Htl | Old | CZ08 | cPVVG | Cap-kBTUh | 1450 | 140000 | None | 0 | 0 | 1.03 | 0 | 0 | 0.307 | [7 empty] | WinterOnly | 23
NG-HVAC-Blr-HW-gt2500to10000kBtuh-87p3Ec-Drft | DEER2023 | D23v0 | 2022-10-11 22:24 | Any | Htl | Old | CZ08 | cWVVG | Cap-kBTUh | 1710 | 140000 | None | 0 | 0 | 1.18 | 0 | 0 | 0.35 | [7 empty] | WinterOnly | 23
NG-HVAC-Blr-HW-gt2500to10000kBtuh-87p3Ec-Drft | DEER2023 | D23v0 | 2022-10-11 22:24 | Any | Htl | Old | CZ09 | cAVVG | Cap-kBTUh | 1710 | 140000 | None | 0 | 0 | 1.26 | 0 | 0 | 0.372 | [7 empty] | WinterOnly | 23
NG-HVAC-Blr-HW-gt2500to10000kBtuh-87p3Ec-Drft | DEER2023 | D23v0 | 2022-10-11 22:24 | Any | Htl | Old | CZ09 | cPVVG | Cap-kBTUh | 1440 | 140000 | None | 0 | 0 | 1.16 | 0 | 0 | 0.344 | [7 empty] | WinterOnly | 23
NG-HVAC-Blr-HW-gt2500to10000kBtuh-87p3Ec-Drft | DEER2023 | D23v0 | 2022-10-11 22:24 | Any | Htl | Old | CZ09 | cWVVG | Cap-kBTUh | 1710 | 140000 | None | 0 | 0 | 1.26 | 0 | 0 | 0.372 | [7 empty] | WinterOnly | 23
NG-HVAC-Blr-HW-gt2500to10000kBtuh-87p3Ec-Drft | DEER2023 | D23v0 | 2022-10-11 22:24 | Any | Htl | Old | CZ10 | cAVVG | Cap-kBTUh | 1760 | 140000 | None | 0 | 0 | 1.33 | 0 | 0 | 0.392 | [7 empty] | WinterOnly | 23
NG-HVAC-Blr-HW-gt2500to10000kBtuh-87p3Ec-Drft | DEER2023 | D23v0 | 2022-10-11 22:24 | Any | Htl | Old | CZ10 | cPVVG | Cap-kBTUh | 1540 | 140000 | None | 0 | 0 | 1.18 | 0 | 0 | 0.349 | [7 empty] | WinterOnly | 23
NG-HVAC-Blr-HW-gt2500to10000kBtuh-87p3Ec-Drft | DEER2023 | D23v0 | 2022-10-11 22:24 | Any | Htl | Old | CZ10 | cWVVG | Cap-kBTUh | 1760 | 140000 | None | 0 | 0 | 1.33 | 0 | 0 | 0.392 | [7 empty] | WinterOnly | 23
NG-HVAC-Blr-HW-gt2500to10000kBtuh-87p3Ec-Drft | DEER2023 | D23v0 | 2022-10-11 22:24 | Any | Htl | Old | CZ11 | cAVVG | Cap-kBTUh | 1850 | 140000 | None | 0 | 0 | 1.59 | 0 | 0 | 0.473 | [7 empty] | WinterOnly | 23
NG-HVAC-Blr-HW-gt2500to10000kBtuh-87p3Ec-Drft | DEER2023 | D23v0 | 2022-10-11 22:24 | Any | Htl | Old | CZ11 | cPVVG | Cap-kBTUh | 1780 | 140000 | None | 0 | 0 | 1.42 | 0 | 0 | 0.418 | [7 empty] | WinterOnly | 23
NG-HVAC-Blr-HW-gt2500to10000kBtuh-87p3Ec-Drft | DEER2023 | D23v0 | 2022-10-11 22:24 | Any | Htl | Old | CZ11 | cWVVG | Cap-kBTUh | 1850 | 140000 | None | 0 | 0 | 1.59 | 0 | 0 | 0.473 | [7 empty] | WinterOnly | 23
NG-HVAC-Blr-HW-gt2500to10000kBtuh-87p3Ec-Drft | DEER2023 | D23v0 | 2022-10-11 22:24 | Any | Htl | Old | CZ12 | cAVVG | Cap-kBTUh | 1810 | 140000 | None | 0 | 0 | 1.5 | 0 | 0 | 0.444 | [7 empty] | WinterOnly | 23
NG-HVAC-Blr-HW-gt2500to10000kBtuh-87p3Ec-Drft | DEER2023 | D23v0 | 2022-10-11 22:24 | Any | Htl | Old | CZ12 | cPVVG | Cap-kBTUh | 1850 | 140000 | None | 0 | 0 | 1.24 | 0 | 0 | 0.368 | [7 empty] | WinterOnly | 23
NG-HVAC-Blr-HW-gt2500to10000kBtuh-87p3Ec-Drft | DEER2023 | D23v0 | 2022-10-11 22:24 | Any | Htl | Old | CZ12 | cWVVG | Cap-kBTUh | 1810 | 140000 | None | 0 | 0 | 1.5 | 0 | 0 | 0.444 | [7 empty] | WinterOnly | 23
NG-HVAC-Blr-HW-gt2500to10000kBtuh-87p3Ec-Drft | DEER2023 | D23v0 | 2022-10-11 22:24 | Any | Htl | Old | CZ13 | cAVVG | Cap-kBTUh | 1820 | 140000 | None | 0 | 0 | 1.45 | 0 | 0 | 0.429 | [7 empty] | WinterOnly | 23
NG-HVAC-Blr-HW-gt2500to10000kBtuh-87p3Ec-Drft | DEER2023 | D23v0 | 2022-10-11 22:24 | Any | Htl | Old | CZ13 | cPVVG | Cap-kBTUh | 1710 | 140000 | None | 0 | 0 | 1.27 | 0 | 0 | 0.376 | [7 empty] | WinterOnly | 23
NG-HVAC-Blr-HW-gt2500to10000kBtuh-87p3Ec-Drft | DEER2023 | D23v0 | 2022-10-11 22:24 | Any | Htl | Old | CZ13 | cWVVG | Cap-kBTUh | 1820 | 140000 | None | 0 | 0 | 1.45 | 0 | 0 | 0.429 | [7 empty] | WinterOnly | 23
NG-HVAC-Blr-HW-gt2500to10000kBtuh-87p3Ec-Drft | DEER2023 | D23v0 | 2022-10-11 22:24 | Any | Htl | Old | CZ14 | cAVVG | Cap-kBTUh | 1810 | 140000 | None | 0 | 0 | 1.43 | 0 | 0 | 0.422 | [7 empty] | WinterOnly | 23
NG-HVAC-Blr-HW-gt2500to10000kBtuh-87p3Ec-Drft | DEER2023 | D23v0 | 2022-10-11 22:24 | Any | Htl | Old | CZ14 | cPVVG | Cap-kBTUh | 1830 | 140000 | None | 0 | 0 | 1.19 | 0 | 0 | 0.351 | [7 empty] | WinterOnly | 23
NG-HVAC-Blr-HW-gt2500to10000kBtuh-87p3Ec-Drft | DEER2023 | D23v0 | 2022-10-11 22:24 | Any | Htl | Old | CZ14 | cWVVG | Cap-kBTUh | 1810 | 140000 | None | 0 | 0 | 1.43 | 0 | 0 | 0.422 | [7 empty] | WinterOnly | 23
NG-HVAC-Blr-HW-gt2500to10000kBtuh-87p3Ec-Drft | DEER2023 | D23v0 | 2022-10-11 22:24 | Any | Htl | Old | CZ15 | cAVVG | Cap-kBTUh | 1690 | 140000 | None | 0 | 0 | 1.12 | 0 | 0 | 0.331 | [7 empty] | WinterOnly | 23
NG-HVAC-Blr-HW-gt2500to10000kBtuh-87p3Ec-Drft | DEER2023 | D23v0 | 2022-10-11 22:24 | Any | Htl | Old | CZ15 | cPVVG | Cap-kBTUh | 1210 | 140000 | None | 0 | 0 | 1.15 | 0 | 0 | 0.34 | [7 empty] | WinterOnly | 23
NG-HVAC-Blr-HW-gt2500to10000kBtuh-87p3Ec-Drft | DEER2023 | D23v0 | 2022-10-11 22:24 | Any | Htl | Old | CZ15 | cWVVG | Cap-kBTUh | 1690 | 140000 | None | 0 | 0 | 1.12 | 0 | 0 | 0.331 | [7 empty] | WinterOnly | 23
NG-HVAC-Blr-HW-gt2500to10000kBtuh-87p3Ec-Drft | DEER2023 | D23v0 | 2022-10-11 22:24 | Any | Htl | Old | CZ16 | cAVVG | Cap-kBTUh | 1980 | 140000 | None | 0 | 0 | 1.87 | 0 | 0 | 0.555 | [7 empty] | WinterOnly | 23
NG-HVAC-Blr-HW-gt2500to10000kBtuh-87p3Ec-Drft | DEER2023 | D23v0 | 2022-10-11 22:24 | Any | Htl | Old | CZ16 | cPVVG | Cap-kBTUh | 2200 | 140000 | None | 0 | 0 | 1.6 | 0 | 0 | 0.474 | [7 empty] | WinterOnly | 23
NG-HVAC-Blr-HW-gt2500to10000kBtuh-87p3Ec-Drft | DEER2023 | D23v0 | 2022-10-11 22:24 | Any | Htl | Old | CZ16 | cWVVG | Cap-kBTUh | 1980 | 140000 | None | 0 | 0 | 1.87 | 0 | 0 | 0.555 | [7 empty] | WinterOnly | 23
NG-HVAC-Blr-HW-gt2500to10000kBtuh-87p3Ec-Drft | DEER2023 | D23v0 | 2022-10-11 22:24 | Any | Htl | Rec | CZ01 | cAVVG | Cap-kBTUh | 987 | 140000 | None | 0 | 0 | 1.26 | 0 | 0 | 0.526 | [7 empty] | WinterOnly | 23
NG-HVAC-Blr-HW-gt2500to10000kBtuh-87p3Ec-Drft | DEER2023 | D23v0 | 2022-10-11 22:24 | Any | Htl | Rec | CZ01 | cPVVG | Cap-kBTUh | 1100 | 140000 | None | 0 | 0 | 1.33 | 0 | 0 | 0.552 | [7 empty] | WinterOnly | 23
NG-HVAC-Blr-HW-gt2500to10000kBtuh-87p3Ec-Drft | DEER2023 | D23v0 | 2022-10-11 22:24 | Any | Htl | Rec | CZ01 | cWVVG | Cap-kBTUh | 987 | 140000 | None | 0 | 0 | 1.26 | 0 | 0 | 0.526 | [7 empty] | WinterOnly | 23
NG-HVAC-Blr-HW-gt2500to10000kBtuh-87p3Ec-Drft | DEER2023 | D23v0 | 2022-10-11 22:24 | Any | Htl | Rec | CZ02 | cAVVG | Cap-kBTUh | 1110 | 140000 | None | 0 | 0 | 0.832 | 0 | 0 | 0.348 | [7 empty] | WinterOnly | 23
NG-HVAC-Blr-HW-gt2500to10000kBtuh-87p3Ec-Drft | DEER2023 | D23v0 | 2022-10-11 22:24 | Any | Htl | Rec | CZ02 | cPVVG | Cap-kBTUh | 1240 | 140000 | None | 0 | 0 | 0.874 | 0 | 0 | 0.366 | [7 empty] | WinterOnly | 23
NG-HVAC-Blr-HW-gt2500to10000kBtuh-87p3Ec-Drft | DEER2023 | D23v0 | 2022-10-11 22:24 | Any | Htl | Rec | CZ02 | cWVVG | Cap-kBTUh | 1110 | 140000 | None | 0 | 0 | 0.832 | 0 | 0 | 0.348 | [7 empty] | WinterOnly | 23
NG-HVAC-Blr-HW-gt2500to10000kBtuh-87p3Ec-Drft | DEER2023 | D23v0 | 2022-10-11 22:24 | Any | Htl | Rec | CZ03 | cAVVG | Cap-kBTUh | 989 | 140000 | None | 0 | 0 | 0.709 | 0 | 0 | 0.297 | [7 empty] | WinterOnly | 23
NG-HVAC-Blr-HW-gt2500to10000kBtuh-87p3Ec-Drft | DEER2023 | D23v0 | 2022-10-11 22:24 | Any | Htl | Rec | CZ03 | cPVVG | Cap-kBTUh | 1070 | 140000 | None | 0 | 0 | 0.846 | 0 | 0 | 0.354 | [7 empty] | WinterOnly | 23
NG-HVAC-Blr-HW-gt2500to10000kBtuh-87p3Ec-Drft | DEER2023 | D23v0 | 2022-10-11 22:24 | Any | Htl | Rec | CZ03 | cWVVG | Cap-kBTUh | 989 | 140000 | None | 0 | 0 | 0.709 | 0 | 0 | 0.297 | [7 empty] | WinterOnly | 23
NG-HVAC-Blr-HW-gt2500to10000kBtuh-87p3Ec-Drft | DEER2023 | D23v0 | 2022-10-11 22:24 | Any | Htl | Rec | CZ04 | cAVVG | Cap-kBTUh | 1110 | 140000 | None | 0 | 0 | 0.591 | 0 | 0 | 0.248 | [7 empty] | WinterOnly | 23
NG-HVAC-Blr-HW-gt2500to10000kBtuh-87p3Ec-Drft | DEER2023 | D23v0 | 2022-10-11 22:24 | Any | Htl | Rec | CZ04 | cPVVG | Cap-kBTUh | 1240 | 140000 | None | 0 | 0 | 0.656 | 0 | 0 | 0.274 | [7 empty] | WinterOnly | 23
NG-HVAC-Blr-HW-gt2500to10000kBtuh-87p3Ec-Drft | DEER2023 | D23v0 | 2022-10-11 22:24 | Any | Htl | Rec | CZ04 | cWVVG | Cap-kBTUh | 1110 | 140000 | None | 0 | 0 | 0.591 | 0 | 0 | 0.248 | [7 empty] | WinterOnly | 23
NG-HVAC-Blr-HW-gt2500to10000kBtuh-87p3Ec-Drft | DEER2023 | D23v0 | 2022-10-11 22:24 | Any | Htl | Rec | CZ05 | cAVVG | Cap-kBTUh | 993 | 140000 | None | 0 | 0 | 0.696 | 0 | 0 | 0.292 | [7 empty] | WinterOnly | 23
NG-HVAC-Blr-HW-gt2500to10000kBtuh-87p3Ec-Drft | DEER2023 | D23v0 | 2022-10-11 22:24 | Any | Htl | Rec | CZ05 | cPVVG | Cap-kBTUh | 1080 | 140000 | None | 0 | 0 | 0.831 | 0 | 0 | 0.348 | [7 empty] | WinterOnly | 23
NG-HVAC-Blr-HW-gt2500to10000kBtuh-87p3Ec-Drft | DEER2023 | D23v0 | 2022-10-11 22:24 | Any | Htl | Rec | CZ05 | cWVVG | Cap-kBTUh | 993 | 140000 | None | 0 | 0 | 0.696 | 0 | 0 | 0.292 | [7 empty] | WinterOnly | 23
NG-HVAC-Blr-HW-gt2500to10000kBtuh-87p3Ec-Drft | DEER2023 | D23v0 | 2022-10-11 22:24 | Any | Htl | Rec | CZ06 | cAVVG | Cap-kBTUh | 939 | 140000 | None | 0 | 0 | 0.431 | 0 | 0 | 0.181 | [7 empty] | WinterOnly | 23
NG-HVAC-Blr-HW-gt2500to10000kBtuh-87p3Ec-Drft | DEER2023 | D23v0 | 2022-10-11 22:24 | Any | Htl | Rec | CZ06 | cPVVG | Cap-kBTUh | 865 | 140000 | None | 0 | 0 | 0.67 | 0 | 0 | 0.28 | [7 empty] | WinterOnly | 23
NG-HVAC-Blr-HW-gt2500to10000kBtuh-87p3Ec-Drft | DEER2023 | D23v0 | 2022-10-11 22:24 | Any | Htl | Rec | CZ06 | cWVVG | Cap-kBTUh | 939 | 140000 | None | 0 | 0 | 0.431 | 0 | 0 | 0.181 | [7 empty] | WinterOnly | 23
NG-HVAC-Blr-HW-gt2500to10000kBtuh-87p3Ec-Drft | DEER2023 | D23v0 | 2022-10-11 22:24 | Any | Htl | Rec | CZ07 | cAVVG | Cap-kBTUh | 828 | 140000 | None | 0 | 0 | 0.416 | 0 | 0 | 0.174 | [7 empty] | WinterOnly | 23
NG-HVAC-Blr-HW-gt2500to10000kBtuh-87p3Ec-Drft | DEER2023 | D23v0 | 2022-10-11 22:24 | Any | Htl | Rec | CZ07 | cPVVG | Cap-kBTUh | 645 | 140000 | None | 0 | 0 | 0.765 | 0 | 0 | 0.32 | [7 empty] | WinterOnly | 23
NG-HVAC-Blr-HW-gt2500to10000kBtuh-87p3Ec-Drft | DEER2023 | D23v0 | 2022-10-11 22:24 | Any | Htl | Rec | CZ07 | cWVVG | Cap-kBTUh | 828 | 140000 | None | 0 | 0 | 0.416 | 0 | 0 | 0.174 | [7 empty] | WinterOnly | 23
NG-HVAC-Blr-HW-gt2500to10000kBtuh-87p3Ec-Drft | DEER2023 | D23v0 | 2022-10-11 22:24 | Any | Htl | Rec | CZ08 | cAVVG | Cap-kBTUh | 959 | 140000 | None | 0 | 0 | 0.406 | 0 | 0 | 0.17 | [7 empty] | WinterOnly | 23
NG-HVAC-Blr-HW-gt2500to10000kBtuh-87p3Ec-Drft | DEER2023 | D23v0 | 2022-10-11 22:24 | Any | Htl | Rec | CZ08 | cPVVG | Cap-kBTUh | 860 | 140000 | None | 0 | 0 | 0.62 | 0 | 0 | 0.259 | [7 empty] | WinterOnly | 23
NG-HVAC-Blr-HW-gt2500to10000kBtuh-87p3Ec-Drft | DEER2023 | D23v0 | 2022-10-11 22:24 | Any | Htl | Rec | CZ08 | cWVVG | Cap-kBTUh | 959 | 140000 | None | 0 | 0 | 0.406 | 0 | 0 | 0.17 | [7 empty] | WinterOnly | 23
NG-HVAC-Blr-HW-gt2500to10000kBtuh-87p3Ec-Drft | DEER2023 | D23v0 | 2022-10-11 22:24 | Any | Htl | Rec | CZ09 | cAVVG | Cap-kBTUh | 972 | 140000 | None | 0 | 0 | 0.456 | 0 | 0 | 0.191 | [7 empty] | WinterOnly | 23
NG-HVAC-Blr-HW-gt2500to10000kBtuh-87p3Ec-Drft | DEER2023 | D23v0 | 2022-10-11 22:24 | Any | Htl | Rec | CZ09 | cPVVG | Cap-kBTUh | 875 | 140000 | None | 0 | 0 | 0.667 | 0 | 0 | 0.279 | [7 empty] | WinterOnly | 23
NG-HVAC-Blr-HW-gt2500to10000kBtuh-87p3Ec-Drft | DEER2023 | D23v0 | 2022-10-11 22:24 | Any | Htl | Rec | CZ09 | cWVVG | Cap-kBTUh | 972 | 140000 | None | 0 | 0 | 0.456 | 0 | 0 | 0.191 | [7 empty] | WinterOnly | 23
NG-HVAC-Blr-HW-gt2500to10000kBtuh-87p3Ec-Drft | DEER2023 | D23v0 | 2022-10-11 22:24 | Any | Htl | Rec | CZ10 | cAVVG | Cap-kBTUh | 1000 | 140000 | None | 0 | 0 | 0.516 | 0 | 0 | 0.216 | [7 empty] | WinterOnly | 23
NG-HVAC-Blr-HW-gt2500to10000kBtuh-87p3Ec-Drft | DEER2023 | D23v0 | 2022-10-11 22:24 | Any | Htl | Rec | CZ10 | cPVVG | Cap-kBTUh | 931 | 140000 | None | 0 | 0 | 0.724 | 0 | 0 | 0.303 | [7 empty] | WinterOnly | 23
NG-HVAC-Blr-HW-gt2500to10000kBtuh-87p3Ec-Drft | DEER2023 | D23v0 | 2022-10-11 22:24 | Any | Htl | Rec | CZ10 | cWVVG | Cap-kBTUh | 1000 | 140000 | None | 0 | 0 | 0.516 | 0 | 0 | 0.216 | [7 empty] | WinterOnly | 23
NG-HVAC-Blr-HW-gt2500to10000kBtuh-87p3Ec-Drft | DEER2023 | D23v0 | 2022-10-11 22:24 | Any | Htl | Rec | CZ11 | cAVVG | Cap-kBTUh | 1080 | 140000 | None | 0 | 0 | 0.766 | 0 | 0 | 0.32 | [7 empty] | WinterOnly | 23
NG-HVAC-Blr-HW-gt2500to10000kBtuh-87p3Ec-Drft | DEER2023 | D23v0 | 2022-10-11 22:24 | Any | Htl | Rec | CZ11 | cPVVG | Cap-kBTUh | 1130 | 140000 | None | 0 | 0 | 0.895 | 0 | 0 | 0.374 | [7 empty] | WinterOnly | 23
NG-HVAC-Blr-HW-gt2500to10000kBtuh-87p3Ec-Drft | DEER2023 | D23v0 | 2022-10-11 22:24 | Any | Htl | Rec | CZ11 | cWVVG | Cap-kBTUh | 1080 | 140000 | None | 0 | 0 | 0.766 | 0 | 0 | 0.32 | [7 empty] | WinterOnly | 23
NG-HVAC-Blr-HW-gt2500to10000kBtuh-87p3Ec-Drft | DEER2023 | D23v0 | 2022-10-11 22:24 | Any | Htl | Rec | CZ12 | cAVVG | Cap-kBTUh | 1120 | 140000 | None | 0 | 0 | 0.722 | 0 | 0 | 0.302 | [7 empty] | WinterOnly | 23
NG-HVAC-Blr-HW-gt2500to10000kBtuh-87p3Ec-Drft | DEER2023 | D23v0 | 2022-10-11 22:24 | Any | Htl | Rec | CZ12 | cPVVG | Cap-kBTUh | 1230 | 140000 | None | 0 | 0 | 0.797 | 0 | 0 | 0.333 | [7 empty] | WinterOnly | 23
NG-HVAC-Blr-HW-gt2500to10000kBtuh-87p3Ec-Drft | DEER2023 | D23v0 | 2022-10-11 22:24 | Any | Htl | Rec | CZ12 | cWVVG | Cap-kBTUh | 1120 | 140000 | None | 0 | 0 | 0.722 | 0 | 0 | 0.302 | [7 empty] | WinterOnly | 23
NG-HVAC-Blr-HW-gt2500to10000kBtuh-87p3Ec-Drft | DEER2023 | D23v0 | 2022-10-11 22:24 | Any | Htl | Rec | CZ13 | cAVVG | Cap-kBTUh | 1080 | 140000 | None | 0 | 0 | 0.655 | 0 | 0 | 0.274 | [7 empty] | WinterOnly | 23
NG-HVAC-Blr-HW-gt2500to10000kBtuh-87p3Ec-Drft | DEER2023 | D23v0 | 2022-10-11 22:24 | Any | Htl | Rec | CZ13 | cPVVG | Cap-kBTUh | 1130 | 140000 | None | 0 | 0 | 0.779 | 0 | 0 | 0.326 | [7 empty] | WinterOnly | 23
NG-HVAC-Blr-HW-gt2500to10000kBtuh-87p3Ec-Drft | DEER2023 | D23v0 | 2022-10-11 22:24 | Any | Htl | Rec | CZ13 | cWVVG | Cap-kBTUh | 1080 | 140000 | None | 0 | 0 | 0.655 | 0 | 0 | 0.274 | [7 empty] | WinterOnly | 23
NG-HVAC-Blr-HW-gt2500to10000kBtuh-87p3Ec-Drft | DEER2023 | D23v0 | 2022-10-11 22:24 | Any | Htl | Rec | CZ14 | cAVVG | Cap-kBTUh | 1180 | 140000 | None | 0 | 0 | 0.671 | 0 | 0 | 0.28 | [7 empty] | WinterOnly | 23
NG-HVAC-Blr-HW-gt2500to10000kBtuh-87p3Ec-Drft | DEER2023 | D23v0 | 2022-10-11 22:24 | Any | Htl | Rec | CZ14 | cPVVG | Cap-kBTUh | 1320 | 140000 | None | 0 | 0 | 0.744 | 0 | 0 | 0.311 | [7 empty] | WinterOnly | 23
NG-HVAC-Blr-HW-gt2500to10000kBtuh-87p3Ec-Drft | DEER2023 | D23v0 | 2022-10-11 22:24 | Any | Htl | Rec | CZ14 | cWVVG | Cap-kBTUh | 1180 | 140000 | None | 0 | 0 | 0.671 | 0 | 0 | 0.28 | [7 empty] | WinterOnly | 23
NG-HVAC-Blr-HW-gt2500to10000kBtuh-87p3Ec-Drft | DEER2023 | D23v0 | 2022-10-11 22:24 | Any | Htl | Rec | CZ15 | cAVVG | Cap-kBTUh | 991 | 140000 | None | 0 | 0 | 0.308 | 0 | 0 | 0.129 | [7 empty] | WinterOnly | 23
NG-HVAC-Blr-HW-gt2500to10000kBtuh-87p3Ec-Drft | DEER2023 | D23v0 | 2022-10-11 22:24 | Any | Htl | Rec | CZ15 | cPVVG | Cap-kBTUh | 930 | 140000 | None | 0 | 0 | 0.442 | 0 | 0 | 0.185 | [7 empty] | WinterOnly | 23
NG-HVAC-Blr-HW-gt2500to10000kBtuh-87p3Ec-Drft | DEER2023 | D23v0 | 2022-10-11 22:24 | Any | Htl | Rec | CZ15 | cWVVG | Cap-kBTUh | 991 | 140000 | None | 0 | 0 | 0.308 | 0 | 0 | 0.129 | [7 empty] | WinterOnly | 23
NG-HVAC-Blr-HW-gt2500to10000kBtuh-87p3Ec-Drft | DEER2023 | D23v0 | 2022-10-11 22:24 | Any | Htl | Rec | CZ16 | cAVVG | Cap-kBTUh | 1410 | 140000 | None | 0 | 0 | 1.11 | 0 | 0 | 0.466 | [7 empty] | WinterOnly | 23
NG-HVAC-Blr-HW-gt2500to10000kBtuh-87p3Ec-Drft | DEER2023 | D23v0 | 2022-10-11 22:24 | Any | Htl | Rec | CZ16 | cPVVG | Cap-kBTUh | 1630 | 140000 | None | 0 | 0 | 1.12 | 0 | 0 | 0.468 | [7 empty] | WinterOnly | 23
NG-HVAC-Blr-HW-gt2500to10000kBtuh-87p3Ec-Drft | DEER2023 | D23v0 | 2022-10-11 22:24 | Any | Htl | Rec | CZ16 | cWVVG | Cap-kBTUh | 1410 | 140000 | None | 0 | 0 | 1.11 | 0 | 0 | 0.466 | [7 empty] | WinterOnly | 23
NG-HVAC-Blr-HW-gt2500to10000kBtuh-87p3Ec-Drft | DEER2023 | D23v0 | 2022-10-11 22:24 | Any | MBT | Ex | CZ01 | cAVVG | Cap-kBTUh | 1790 | 200000 | None | 0 | 0 | 0.791 | 0 | 0 | 0.245 | [7 empty] | WinterOnly | 23
NG-HVAC-Blr-HW-gt2500to10000kBtuh-87p3Ec-Drft | DEER2023 | D23v0 | 2022-10-11 22:24 | Any | MBT | Ex | CZ01 | cPVVG | Cap-kBTUh | 1810 | 200000 | None | 0 | 0 | 0.832 | 0 | 0 | 0.258 | [7 empty] | WinterOnly | 23
NG-HVAC-Blr-HW-gt2500to10000kBtuh-87p3Ec-Drft | DEER2023 | D23v0 | 2022-10-11 22:24 | Any | MBT | Ex | CZ01 | cWVVG | Cap-kBTUh | 1790 | 200000 | None | 0 | 0 | 0.791 | 0 | 0 | 0.245 | [7 empty] | WinterOnly | 23
NG-HVAC-Blr-HW-gt2500to10000kBtuh-87p3Ec-Drft | DEER2023 | D23v0 | 2022-10-11 22:24 | Any | MBT | Ex | CZ02 | cAVVG | Cap-kBTUh | 1940 | 200000 | None | 0 | 0 | 0.602 | 0 | 0 | 0.186 | [7 empty] | WinterOnly | 23
NG-HVAC-Blr-HW-gt2500to10000kBtuh-87p3Ec-Drft | DEER2023 | D23v0 | 2022-10-11 22:24 | Any | MBT | Ex | CZ02 | cPVVG | Cap-kBTUh | 1950 | 200000 | None | 0 | 0 | 0.631 | 0 | 0 | 0.195 | [7 empty] | WinterOnly | 23
NG-HVAC-Blr-HW-gt2500to10000kBtuh-87p3Ec-Drft | DEER2023 | D23v0 | 2022-10-11 22:24 | Any | MBT | Ex | CZ02 | cWVVG | Cap-kBTUh | 1940 | 200000 | None | 0 | 0 | 0.601 | 0 | 0 | 0.186 | [7 empty] | WinterOnly | 23
NG-HVAC-Blr-HW-gt2500to10000kBtuh-87p3Ec-Drft | DEER2023 | D23v0 | 2022-10-11 22:24 | Any | MBT | Ex | CZ03 | cAVVG | Cap-kBTUh | 1780 | 200000 | None | 0 | 0 | 0.62 | 0 | 0 | 0.191 | [7 empty] | WinterOnly | 23
NG-HVAC-Blr-HW-gt2500to10000kBtuh-87p3Ec-Drft | DEER2023 | D23v0 | 2022-10-11 22:24 | Any | MBT | Ex | CZ03 | cPVVG | Cap-kBTUh | 1800 | 200000 | None | 0 | 0 | 0.652 | 0 | 0 | 0.201 | [7 empty] | WinterOnly | 23
NG-HVAC-Blr-HW-gt2500to10000kBtuh-87p3Ec-Drft | DEER2023 | D23v0 | 2022-10-11 22:24 | Any | MBT | Ex | CZ03 | cWVVG | Cap-kBTUh | 1780 | 200000 | None | 0 | 0 | 0.62 | 0 | 0 | 0.191 | [7 empty] | WinterOnly | 23
NG-HVAC-Blr-HW-gt2500to10000kBtuh-87p3Ec-Drft | DEER2023 | D23v0 | 2022-10-11 22:24 | Any | MBT | Ex | CZ04 | cAVVG | Cap-kBTUh | 1970 | 200000 | None | 0 | 0 | 0.514 | 0 | 0 | 0.159 | [7 empty] | WinterOnly | 23
NG-HVAC-Blr-HW-gt2500to10000kBtuh-87p3Ec-Drft | DEER2023 | D23v0 | 2022-10-11 22:24 | Any | MBT | Ex | CZ04 | cPVVG | Cap-kBTUh | 1970 | 200000 | None | 0 | 0 | 0.544 | 0 | 0 | 0.169 | [7 empty] | WinterOnly | 23
NG-HVAC-Blr-HW-gt2500to10000kBtuh-87p3Ec-Drft | DEER2023 | D23v0 | 2022-10-11 22:24 | Any | MBT | Ex | CZ04 | cWVVG | Cap-kBTUh | 1970 | 200000 | None | 0 | 0 | 0.514 | 0 | 0 | 0.159 | [7 empty] | WinterOnly | 23
NG-HVAC-Blr-HW-gt2500to10000kBtuh-87p3Ec-Drft | DEER2023 | D23v0 | 2022-10-11 22:24 | Any | MBT | Ex | CZ05 | cAVVG | Cap-kBTUh | 1740 | 200000 | None | 0 | 0 | 0.607 | 0 | 0 | 0.188 | [7 empty] | WinterOnly | 23
NG-HVAC-Blr-HW-gt2500to10000kBtuh-87p3Ec-Drft | DEER2023 | D23v0 | 2022-10-11 22:24 | Any | MBT | Ex | CZ05 | cPVVG | Cap-kBTUh | 1760 | 200000 | None | 0 | 0 | 0.647 | 0 | 0 | 0.201 | [7 empty] | WinterOnly | 23
NG-HVAC-Blr-HW-gt2500to10000kBtuh-87p3Ec-Drft | DEER2023 | D23v0 | 2022-10-11 22:24 | Any | MBT | Ex | CZ05 | cWVVG | Cap-kBTUh | 1740 | 200000 | None | 0 | 0 | 0.607 | 0 | 0 | 0.188 | [7 empty] | WinterOnly | 23
NG-HVAC-Blr-HW-gt2500to10000kBtuh-87p3Ec-Drft | DEER2023 | D23v0 | 2022-10-11 22:24 | Any | MBT | Ex | CZ06 | cAVVG | Cap-kBTUh | 1590 | 200000 | None | 0 | 0 | 0.544 | 0 | 0 | 0.169 | [7 empty] | WinterOnly | 23
NG-HVAC-Blr-HW-gt2500to10000kBtuh-87p3Ec-Drft | DEER2023 | D23v0 | 2022-10-11 22:24 | Any | MBT | Ex | CZ06 | cPVVG | Cap-kBTUh | 1610 | 200000 | None | 0 | 0 | 0.587 | 0 | 0 | 0.183 | [7 empty] | WinterOnly | 23
NG-HVAC-Blr-HW-gt2500to10000kBtuh-87p3Ec-Drft | DEER2023 | D23v0 | 2022-10-11 22:24 | Any | MBT | Ex | CZ06 | cWVVG | Cap-kBTUh | 1590 | 200000 | None | 0 | 0 | 0.544 | 0 | 0 | 0.169 | [7 empty] | WinterOnly | 23
NG-HVAC-Blr-HW-gt2500to10000kBtuh-87p3Ec-Drft | DEER2023 | D23v0 | 2022-10-11 22:24 | Any | MBT | Ex | CZ07 | cAVVG | Cap-kBTUh | 1210 | 200000 | None | 0 | 0 | 0.662 | 0 | 0 | 0.206 | [7 empty] | WinterOnly | 23
NG-HVAC-Blr-HW-gt2500to10000kBtuh-87p3Ec-Drft | DEER2023 | D23v0 | 2022-10-11 22:24 | Any | MBT | Ex | CZ07 | cPVVG | Cap-kBTUh | 1220 | 200000 | None | 0 | 0 | 0.702 | 0 | 0 | 0.219 | [7 empty] | WinterOnly | 23
NG-HVAC-Blr-HW-gt2500to10000kBtuh-87p3Ec-Drft | DEER2023 | D23v0 | 2022-10-11 22:24 | Any | MBT | Ex | CZ07 | cWVVG | Cap-kBTUh | 1210 | 200000 | None | 0 | 0 | 0.662 | 0 | 0 | 0.206 | [7 empty] | WinterOnly | 23
NG-HVAC-Blr-HW-gt2500to10000kBtuh-87p3Ec-Drft | DEER2023 | D23v0 | 2022-10-11 22:24 | Any | MBT | Ex | CZ08 | cAVVG | Cap-kBTUh | 1570 | 200000 | None | 0 | 0 | 0.526 | 0 | 0 | 0.164 | [7 empty] | WinterOnly | 23
NG-HVAC-Blr-HW-gt2500to10000kBtuh-87p3Ec-Drft | DEER2023 | D23v0 | 2022-10-11 22:24 | Any | MBT | Ex | CZ08 | cPVVG | Cap-kBTUh | 1580 | 200000 | None | 0 | 0 | 0.555 | 0 | 0 | 0.173 | [7 empty] | WinterOnly | 23
NG-HVAC-Blr-HW-gt2500to10000kBtuh-87p3Ec-Drft | DEER2023 | D23v0 | 2022-10-11 22:24 | Any | MBT | Ex | CZ08 | cWVVG | Cap-kBTUh | 1570 | 200000 | None | 0 | 0 | 0.526 | 0 | 0 | 0.164 | [7 empty] | WinterOnly | 23
NG-HVAC-Blr-HW-gt2500to10000kBtuh-87p3Ec-Drft | DEER2023 | D23v0 | 2022-10-11 22:24 | Any | MBT | Ex | CZ09 | cAVVG | Cap-kBTUh | 1520 | 200000 | None | 0 | 0 | 0.57 | 0 | 0 | 0.178 | [7 empty] | WinterOnly | 23
NG-HVAC-Blr-HW-gt2500to10000kBtuh-87p3Ec-Drft | DEER2023 | D23v0 | 2022-10-11 22:24 | Any | MBT | Ex | CZ09 | cPVVG | Cap-kBTUh | 1570 | 200000 | None | 0 | 0 | 0.6 | 0 | 0 | 0.187 | [7 empty] | WinterOnly | 23
NG-HVAC-Blr-HW-gt2500to10000kBtuh-87p3Ec-Drft | DEER2023 | D23v0 | 2022-10-11 22:24 | Any | MBT | Ex | CZ09 | cWVVG | Cap-kBTUh | 1520 | 200000 | None | 0 | 0 | 0.57 | 0 | 0 | 0.178 | [7 empty] | WinterOnly | 23
NG-HVAC-Blr-HW-gt2500to10000kBtuh-87p3Ec-Drft | DEER2023 | D23v0 | 2022-10-11 22:24 | Any | MBT | Ex | CZ10 | cAVVG | Cap-kBTUh | 1390 | 200000 | None | 0 | 0 | 0.608 | 0 | 0 | 0.189 | [7 empty] | WinterOnly | 23
NG-HVAC-Blr-HW-gt2500to10000kBtuh-87p3Ec-Drft | DEER2023 | D23v0 | 2022-10-11 22:24 | Any | MBT | Ex | CZ10 | cPVVG | Cap-kBTUh | 1420 | 200000 | None | 0 | 0 | 0.634 | 0 | 0 | 0.196 | [7 empty] | WinterOnly | 23
NG-HVAC-Blr-HW-gt2500to10000kBtuh-87p3Ec-Drft | DEER2023 | D23v0 | 2022-10-11 22:24 | Any | MBT | Ex | CZ10 | cWVVG | Cap-kBTUh | 1390 | 200000 | None | 0 | 0 | 0.608 | 0 | 0 | 0.189 | [7 empty] | WinterOnly | 23
NG-HVAC-Blr-HW-gt2500to10000kBtuh-87p3Ec-Drft | DEER2023 | D23v0 | 2022-10-11 22:24 | Any | MBT | Ex | CZ11 | cAVVG | Cap-kBTUh | 1830 | 200000 | None | 0 | 0 | 0.584 | 0 | 0 | 0.182 | [7 empty] | WinterOnly | 23
NG-HVAC-Blr-HW-gt2500to10000kBtuh-87p3Ec-Drft | DEER2023 | D23v0 | 2022-10-11 22:24 | Any | MBT | Ex | CZ11 | cPVVG | Cap-kBTUh | 1890 | 200000 | None | 0 | 0 | 0.615 | 0 | 0 | 0.191 | [7 empty] | WinterOnly | 23
NG-HVAC-Blr-HW-gt2500to10000kBtuh-87p3Ec-Drft | DEER2023 | D23v0 | 2022-10-11 22:24 | Any | MBT | Ex | CZ11 | cWVVG | Cap-kBTUh | 1830 | 200000 | None | 0 | 0 | 0.584 | 0 | 0 | 0.182 | [7 empty] | WinterOnly | 23
NG-HVAC-Blr-HW-gt2500to10000kBtuh-87p3Ec-Drft | DEER2023 | D23v0 | 2022-10-11 22:24 | Any | MBT | Ex | CZ12 | cAVVG | Cap-kBTUh | 1940 | 200000 | None | 0 | 0 | 0.554 | 0 | 0 | 0.172 | [7 empty] | WinterOnly | 23
NG-HVAC-Blr-HW-gt2500to10000kBtuh-87p3Ec-Drft | DEER2023 | D23v0 | 2022-10-11 22:24 | Any | MBT | Ex | CZ12 | cPVVG | Cap-kBTUh | 1980 | 200000 | None | 0 | 0 | 0.583 | 0 | 0 | 0.181 | [7 empty] | WinterOnly | 23
NG-HVAC-Blr-HW-gt2500to10000kBtuh-87p3Ec-Drft | DEER2023 | D23v0 | 2022-10-11 22:24 | Any | MBT | Ex | CZ12 | cWVVG | Cap-kBTUh | 1940 | 200000 | None | 0 | 0 | 0.554 | 0 | 0 | 0.172 | [7 empty] | WinterOnly | 23
NG-HVAC-Blr-HW-gt2500to10000kBtuh-87p3Ec-Drft | DEER2023 | D23v0 | 2022-10-11 22:24 | Any | MBT | Ex | CZ13 | cAVVG | Cap-kBTUh | 1840 | 200000 | None | 0 | 0 | 0.53 | 0 | 0 | 0.165 | [7 empty] | WinterOnly | 23
NG-HVAC-Blr-HW-gt2500to10000kBtuh-87p3Ec-Drft | DEER2023 | D23v0 | 2022-10-11 22:24 | Any | MBT | Ex | CZ13 | cPVVG | Cap-kBTUh | 1900 | 200000 | None | 0 | 0 | 0.559 | 0 | 0 | 0.174 | [7 empty] | WinterOnly | 23
NG-HVAC-Blr-HW-gt2500to10000kBtuh-87p3Ec-Drft | DEER2023 | D23v0 | 2022-10-11 22:24 | Any | MBT | Ex | CZ13 | cWVVG | Cap-kBTUh | 1840 | 200000 | None | 0 | 0 | 0.53 | 0 | 0 | 0.165 | [7 empty] | WinterOnly | 23
NG-HVAC-Blr-HW-gt2500to10000kBtuh-87p3Ec-Drft | DEER2023 | D23v0 | 2022-10-11 22:24 | Any | MBT | Ex | CZ14 | cAVVG | Cap-kBTUh | 2090 | 200000 | None | 0 | 0 | 0.523 | 0 | 0 | 0.162 | [7 empty] | WinterOnly | 23
NG-HVAC-Blr-HW-gt2500to10000kBtuh-87p3Ec-Drft | DEER2023 | D23v0 | 2022-10-11 22:24 | Any | MBT | Ex | CZ14 | cPVVG | Cap-kBTUh | 2160 | 200000 | None | 0 | 0 | 0.548 | 0 | 0 | 0.17 | [7 empty] | WinterOnly | 23
NG-HVAC-Blr-HW-gt2500to10000kBtuh-87p3Ec-Drft | DEER2023 | D23v0 | 2022-10-11 22:24 | Any | MBT | Ex | CZ14 | cWVVG | Cap-kBTUh | 2090 | 200000 | None | 0 | 0 | 0.523 | 0 | 0 | 0.162 | [7 empty] | WinterOnly | 23
NG-HVAC-Blr-HW-gt2500to10000kBtuh-87p3Ec-Drft | DEER2023 | D23v0 | 2022-10-11 22:24 | Any | MBT | Ex | CZ15 | cAVVG | Cap-kBTUh | 1270 | 200000 | None | 0 | 0 | 0.557 | 0 | 0 | 0.172 | [7 empty] | WinterOnly | 23
NG-HVAC-Blr-HW-gt2500to10000kBtuh-87p3Ec-Drft | DEER2023 | D23v0 | 2022-10-11 22:24 | Any | MBT | Ex | CZ15 | cPVVG | Cap-kBTUh | 1360 | 200000 | None | 0 | 0 | 0.532 | 0 | 0 | 0.164 | [7 empty] | WinterOnly | 23
NG-HVAC-Blr-HW-gt2500to10000kBtuh-87p3Ec-Drft | DEER2023 | D23v0 | 2022-10-11 22:24 | Any | MBT | Ex | CZ15 | cWVVG | Cap-kBTUh | 1270 | 200000 | None | 0 | 0 | 0.557 | 0 | 0 | 0.172 | [7 empty] | WinterOnly | 23
NG-HVAC-Blr-HW-gt2500to10000kBtuh-87p3Ec-Drft | DEER2023 | D23v0 | 2022-10-11 22:24 | Any | MBT | Ex | CZ16 | cAVVG | Cap-kBTUh | 2690 | 200000 | None | 0 | 0 | 0.711 | 0 | 0 | 0.22 | [7 empty] | WinterOnly | 23
NG-HVAC-Blr-HW-gt2500to10000kBtuh-87p3Ec-Drft | DEER2023 | D23v0 | 2022-10-11 22:24 | Any | MBT | Ex | CZ16 | cPVVG | Cap-kBTUh | 2710 | 200000 | None | 0 | 0 | 0.747 | 0 | 0 | 0.232 | [7 empty] | WinterOnly | 23
NG-HVAC-Blr-HW-gt2500to10000kBtuh-87p3Ec-Drft | DEER2023 | D23v0 | 2022-10-11 22:24 | Any | MBT | Ex | CZ16 | cWVVG | Cap-kBTUh | 2690 | 200000 | None | 0 | 0 | 0.711 | 0 | 0 | 0.22 | [7 empty] | WinterOnly | 23
NG-HVAC-Blr-HW-gt2500to10000kBtuh-87p3Ec-Drft | DEER2023 | D23v0 | 2022-10-11 22:24 | Any | MBT | Old | CZ01 | cAVVG | Cap-kBTUh | 1950 | 200000 | None | 0 | 0 | 0.779 | 0 | 0 | 0.231 | [7 empty] | WinterOnly | 23
NG-HVAC-Blr-HW-gt2500to10000kBtuh-87p3Ec-Drft | DEER2023 | D23v0 | 2022-10-11 22:24 | Any | MBT | Old | CZ01 | cPVVG | Cap-kBTUh | 1960 | 200000 | None | 0 | 0 | 0.773 | 0 | 0 | 0.229 | [7 empty] | WinterOnly | 23
NG-HVAC-Blr-HW-gt2500to10000kBtuh-87p3Ec-Drft | DEER2023 | D23v0 | 2022-10-11 22:24 | Any | MBT | Old | CZ01 | cWVVG | Cap-kBTUh | 1950 | 200000 | None | 0 | 0 | 0.779 | 0 | 0 | 0.231 | [7 empty] | WinterOnly | 23
NG-HVAC-Blr-HW-gt2500to10000kBtuh-87p3Ec-Drft | DEER2023 | D23v0 | 2022-10-11 22:24 | Any | MBT | Old | CZ02 | cAVVG | Cap-kBTUh | 2210 | 200000 | None | 0 | 0 | 0.628 | 0 | 0 | 0.186 | [7 empty] | WinterOnly | 23
NG-HVAC-Blr-HW-gt2500to10000kBtuh-87p3Ec-Drft | DEER2023 | D23v0 | 2022-10-11 22:24 | Any | MBT | Old | CZ02 | cPVVG | Cap-kBTUh | 2190 | 200000 | None | 0 | 0 | 0.611 | 0 | 0 | 0.181 | [7 empty] | WinterOnly | 23
NG-HVAC-Blr-HW-gt2500to10000kBtuh-87p3Ec-Drft | DEER2023 | D23v0 | 2022-10-11 22:24 | Any | MBT | Old | CZ02 | cWVVG | Cap-kBTUh | 2210 | 200000 | None | 0 | 0 | 0.626 | 0 | 0 | 0.185 | [7 empty] | WinterOnly | 23
NG-HVAC-Blr-HW-gt2500to10000kBtuh-87p3Ec-Drft | DEER2023 | D23v0 | 2022-10-11 22:24 | Any | MBT | Old | CZ03 | cAVVG | Cap-kBTUh | 1930 | 200000 | None | 0 | 0 | 0.613 | 0 | 0 | 0.182 | [7 empty] | WinterOnly | 23
NG-HVAC-Blr-HW-gt2500to10000kBtuh-87p3Ec-Drft | DEER2023 | D23v0 | 2022-10-11 22:24 | Any | MBT | Old | CZ03 | cPVVG | Cap-kBTUh | 1930 | 200000 | None | 0 | 0 | 0.604 | 0 | 0 | 0.179 | [7 empty] | WinterOnly | 23
NG-HVAC-Blr-HW-gt2500to10000kBtuh-87p3Ec-Drft | DEER2023 | D23v0 | 2022-10-11 22:24 | Any | MBT | Old | CZ03 | cWVVG | Cap-kBTUh | 1930 | 200000 | None | 0 | 0 | 0.613 | 0 | 0 | 0.182 | [7 empty] | WinterOnly | 23
NG-HVAC-Blr-HW-gt2500to10000kBtuh-87p3Ec-Drft | DEER2023 | D23v0 | 2022-10-11 22:24 | Any | MBT | Old | CZ04 | cAVVG | Cap-kBTUh | 2150 | 200000 | None | 0 | 0 | 0.56 | 0 | 0 | 0.166 | [7 empty] | WinterOnly | 23
NG-HVAC-Blr-HW-gt2500to10000kBtuh-87p3Ec-Drft | DEER2023 | D23v0 | 2022-10-11 22:24 | Any | MBT | Old | CZ04 | cPVVG | Cap-kBTUh | 2120 | 200000 | None | 0 | 0 | 0.543 | 0 | 0 | 0.161 | [7 empty] | WinterOnly | 23
NG-HVAC-Blr-HW-gt2500to10000kBtuh-87p3Ec-Drft | DEER2023 | D23v0 | 2022-10-11 22:24 | Any | MBT | Old | CZ04 | cWVVG | Cap-kBTUh | 2150 | 200000 | None | 0 | 0 | 0.56 | 0 | 0 | 0.166 | [7 empty] | WinterOnly | 23
NG-HVAC-Blr-HW-gt2500to10000kBtuh-87p3Ec-Drft | DEER2023 | D23v0 | 2022-10-11 22:24 | Any | MBT | Old | CZ05 | cAVVG | Cap-kBTUh | 1890 | 200000 | None | 0 | 0 | 0.639 | 0 | 0 | 0.189 | [7 empty] | WinterOnly | 23
NG-HVAC-Blr-HW-gt2500to10000kBtuh-87p3Ec-Drft | DEER2023 | D23v0 | 2022-10-11 22:24 | Any | MBT | Old | CZ05 | cPVVG | Cap-kBTUh | 1880 | 200000 | None | 0 | 0 | 0.627 | 0 | 0 | 0.186 | [7 empty] | WinterOnly | 23
NG-HVAC-Blr-HW-gt2500to10000kBtuh-87p3Ec-Drft | DEER2023 | D23v0 | 2022-10-11 22:24 | Any | MBT | Old | CZ05 | cWVVG | Cap-kBTUh | 1890 | 200000 | None | 0 | 0 | 0.639 | 0 | 0 | 0.189 | [7 empty] | WinterOnly | 23
NG-HVAC-Blr-HW-gt2500to10000kBtuh-87p3Ec-Drft | DEER2023 | D23v0 | 2022-10-11 22:24 | Any | MBT | Old | CZ06 | cAVVG | Cap-kBTUh | 1530 | 200000 | None | 0 | 0 | 0.669 | 0 | 0 | 0.198 | [7 empty] | WinterOnly | 23
NG-HVAC-Blr-HW-gt2500to10000kBtuh-87p3Ec-Drft | DEER2023 | D23v0 | 2022-10-11 22:24 | Any | MBT | Old | CZ06 | cPVVG | Cap-kBTUh | 1520 | 200000 | None | 0 | 0 | 0.654 | 0 | 0 | 0.193 | [7 empty] | WinterOnly | 23
NG-HVAC-Blr-HW-gt2500to10000kBtuh-87p3Ec-Drft | DEER2023 | D23v0 | 2022-10-11 22:24 | Any | MBT | Old | CZ06 | cWVVG | Cap-kBTUh | 1530 | 200000 | None | 0 | 0 | 0.669 | 0 | 0 | 0.198 | [7 empty] | WinterOnly | 23
NG-HVAC-Blr-HW-gt2500to10000kBtuh-87p3Ec-Drft | DEER2023 | D23v0 | 2022-10-11 22:24 | Any | MBT | Old | CZ07 | cAVVG | Cap-kBTUh | 1250 | 200000 | None | 0 | 0 | 0.75 | 0 | 0 | 0.222 | [7 empty] | WinterOnly | 23
NG-HVAC-Blr-HW-gt2500to10000kBtuh-87p3Ec-Drft | DEER2023 | D23v0 | 2022-10-11 22:24 | Any | MBT | Old | CZ07 | cPVVG | Cap-kBTUh | 1160 | 200000 | None | 0 | 0 | 0.782 | 0 | 0 | 0.232 | [7 empty] | WinterOnly | 23
NG-HVAC-Blr-HW-gt2500to10000kBtuh-87p3Ec-Drft | DEER2023 | D23v0 | 2022-10-11 22:24 | Any | MBT | Old | CZ07 | cWVVG | Cap-kBTUh | 1250 | 200000 | None | 0 | 0 | 0.75 | 0 | 0 | 0.222 | [7 empty] | WinterOnly | 23
NG-HVAC-Blr-HW-gt2500to10000kBtuh-87p3Ec-Drft | DEER2023 | D23v0 | 2022-10-11 22:24 | Any | MBT | Old | CZ08 | cAVVG | Cap-kBTUh | 1560 | 200000 | None | 0 | 0 | 0.651 | 0 | 0 | 0.193 | [7 empty] | WinterOnly | 23
NG-HVAC-Blr-HW-gt2500to10000kBtuh-87p3Ec-Drft | DEER2023 | D23v0 | 2022-10-11 22:24 | Any | MBT | Old | CZ08 | cPVVG | Cap-kBTUh | 1530 | 200000 | None | 0 | 0 | 0.624 | 0 | 0 | 0.185 | [7 empty] | WinterOnly | 23
NG-HVAC-Blr-HW-gt2500to10000kBtuh-87p3Ec-Drft | DEER2023 | D23v0 | 2022-10-11 22:24 | Any | MBT | Old | CZ08 | cWVVG | Cap-kBTUh | 1560 | 200000 | None | 0 | 0 | 0.651 | 0 | 0 | 0.193 | [7 empty] | WinterOnly | 23
NG-HVAC-Blr-HW-gt2500to10000kBtuh-87p3Ec-Drft | DEER2023 | D23v0 | 2022-10-11 22:24 | Any | MBT | Old | CZ09 | cAVVG | Cap-kBTUh | 1590 | 200000 | None | 0 | 0 | 0.671 | 0 | 0 | 0.199 | [7 empty] | WinterOnly | 23
NG-HVAC-Blr-HW-gt2500to10000kBtuh-87p3Ec-Drft | DEER2023 | D23v0 | 2022-10-11 22:24 | Any | MBT | Old | CZ09 | cPVVG | Cap-kBTUh | 1560 | 200000 | None | 0 | 0 | 0.667 | 0 | 0 | 0.197 | [7 empty] | WinterOnly | 23
NG-HVAC-Blr-HW-gt2500to10000kBtuh-87p3Ec-Drft | DEER2023 | D23v0 | 2022-10-11 22:24 | Any | MBT | Old | CZ09 | cWVVG | Cap-kBTUh | 1590 | 200000 | None | 0 | 0 | 0.671 | 0 | 0 | 0.199 | [7 empty] | WinterOnly | 23
NG-HVAC-Blr-HW-gt2500to10000kBtuh-87p3Ec-Drft | DEER2023 | D23v0 | 2022-10-11 22:24 | Any | MBT | Old | CZ10 | cAVVG | Cap-kBTUh | 1740 | 200000 | None | 0 | 0 | 0.652 | 0 | 0 | 0.193 | [7 empty] | WinterOnly | 23
NG-HVAC-Blr-HW-gt2500to10000kBtuh-87p3Ec-Drft | DEER2023 | D23v0 | 2022-10-11 22:24 | Any | MBT | Old | CZ10 | cPVVG | Cap-kBTUh | 1710 | 200000 | None | 0 | 0 | 0.63 | 0 | 0 | 0.187 | [7 empty] | WinterOnly | 23
NG-HVAC-Blr-HW-gt2500to10000kBtuh-87p3Ec-Drft | DEER2023 | D23v0 | 2022-10-11 22:24 | Any | MBT | Old | CZ10 | cWVVG | Cap-kBTUh | 1740 | 200000 | None | 0 | 0 | 0.652 | 0 | 0 | 0.193 | [7 empty] | WinterOnly | 23
NG-HVAC-Blr-HW-gt2500to10000kBtuh-87p3Ec-Drft | DEER2023 | D23v0 | 2022-10-11 22:24 | Any | MBT | Old | CZ11 | cAVVG | Cap-kBTUh | 2120 | 200000 | None | 0 | 0 | 0.646 | 0 | 0 | 0.191 | [7 empty] | WinterOnly | 23
NG-HVAC-Blr-HW-gt2500to10000kBtuh-87p3Ec-Drft | DEER2023 | D23v0 | 2022-10-11 22:24 | Any | MBT | Old | CZ11 | cPVVG | Cap-kBTUh | 2130 | 200000 | None | 0 | 0 | 0.629 | 0 | 0 | 0.187 | [7 empty] | WinterOnly | 23
NG-HVAC-Blr-HW-gt2500to10000kBtuh-87p3Ec-Drft | DEER2023 | D23v0 | 2022-10-11 22:24 | Any | MBT | Old | CZ11 | cWVVG | Cap-kBTUh | 2120 | 200000 | None | 0 | 0 | 0.646 | 0 | 0 | 0.191 | [7 empty] | WinterOnly | 23
NG-HVAC-Blr-HW-gt2500to10000kBtuh-87p3Ec-Drft | DEER2023 | D23v0 | 2022-10-11 22:24 | Any | MBT | Old | CZ12 | cAVVG | Cap-kBTUh | 2190 | 200000 | None | 0 | 0 | 0.601 | 0 | 0 | 0.178 | [7 empty] | WinterOnly | 23
NG-HVAC-Blr-HW-gt2500to10000kBtuh-87p3Ec-Drft | DEER2023 | D23v0 | 2022-10-11 22:24 | Any | MBT | Old | CZ12 | cPVVG | Cap-kBTUh | 2170 | 200000 | None | 0 | 0 | 0.582 | 0 | 0 | 0.172 | [7 empty] | WinterOnly | 23
NG-HVAC-Blr-HW-gt2500to10000kBtuh-87p3Ec-Drft | DEER2023 | D23v0 | 2022-10-11 22:24 | Any | MBT | Old | CZ12 | cWVVG | Cap-kBTUh | 2190 | 200000 | None | 0 | 0 | 0.601 | 0 | 0 | 0.178 | [7 empty] | WinterOnly | 23
NG-HVAC-Blr-HW-gt2500to10000kBtuh-87p3Ec-Drft | DEER2023 | D23v0 | 2022-10-11 22:24 | Any | MBT | Old | CZ13 | cAVVG | Cap-kBTUh | 2130 | 200000 | None | 0 | 0 | 0.594 | 0 | 0 | 0.176 | [7 empty] | WinterOnly | 23
NG-HVAC-Blr-HW-gt2500to10000kBtuh-87p3Ec-Drft | DEER2023 | D23v0 | 2022-10-11 22:24 | Any | MBT | Old | CZ13 | cPVVG | Cap-kBTUh | 2140 | 200000 | None | 0 | 0 | 0.576 | 0 | 0 | 0.17 | [7 empty] | WinterOnly | 23
NG-HVAC-Blr-HW-gt2500to10000kBtuh-87p3Ec-Drft | DEER2023 | D23v0 | 2022-10-11 22:24 | Any | MBT | Old | CZ13 | cWVVG | Cap-kBTUh | 2130 | 200000 | None | 0 | 0 | 0.594 | 0 | 0 | 0.176 | [7 empty] | WinterOnly | 23
NG-HVAC-Blr-HW-gt2500to10000kBtuh-87p3Ec-Drft | DEER2023 | D23v0 | 2022-10-11 22:24 | Any | MBT | Old | CZ14 | cAVVG | Cap-kBTUh | 2330 | 200000 | None | 0 | 0 | 0.593 | 0 | 0 | 0.176 | [7 empty] | WinterOnly | 23
NG-HVAC-Blr-HW-gt2500to10000kBtuh-87p3Ec-Drft | DEER2023 | D23v0 | 2022-10-11 22:24 | Any | MBT | Old | CZ14 | cPVVG | Cap-kBTUh | 2360 | 200000 | None | 0 | 0 | 0.577 | 0 | 0 | 0.171 | [7 empty] | WinterOnly | 23
NG-HVAC-Blr-HW-gt2500to10000kBtuh-87p3Ec-Drft | DEER2023 | D23v0 | 2022-10-11 22:24 | Any | MBT | Old | CZ14 | cWVVG | Cap-kBTUh | 2330 | 200000 | None | 0 | 0 | 0.593 | 0 | 0 | 0.176 | [7 empty] | WinterOnly | 23
NG-HVAC-Blr-HW-gt2500to10000kBtuh-87p3Ec-Drft | DEER2023 | D23v0 | 2022-10-11 22:24 | Any | MBT | Old | CZ15 | cAVVG | Cap-kBTUh | 1450 | 200000 | None | 0 | 0 | 0.686 | 0 | 0 | 0.203 | [7 empty] | WinterOnly | 23
NG-HVAC-Blr-HW-gt2500to10000kBtuh-87p3Ec-Drft | DEER2023 | D23v0 | 2022-10-11 22:24 | Any | MBT | Old | CZ15 | cPVVG | Cap-kBTUh | 1490 | 200000 | None | 0 | 0 | 0.715 | 0 | 0 | 0.212 | [7 empty] | WinterOnly | 23
NG-HVAC-Blr-HW-gt2500to10000kBtuh-87p3Ec-Drft | DEER2023 | D23v0 | 2022-10-11 22:24 | Any | MBT | Old | CZ15 | cWVVG | Cap-kBTUh | 1450 | 200000 | None | 0 | 0 | 0.686 | 0 | 0 | 0.203 | [7 empty] | WinterOnly | 23
NG-HVAC-Blr-HW-gt2500to10000kBtuh-87p3Ec-Drft | DEER2023 | D23v0 | 2022-10-11 22:24 | Any | MBT | Old | CZ16 | cAVVG | Cap-kBTUh | 2870 | 200000 | None | 0 | 0 | 0.799 | 0 | 0 | 0.236 | [7 empty] | WinterOnly | 23
NG-HVAC-Blr-HW-gt2500to10000kBtuh-87p3Ec-Drft | DEER2023 | D23v0 | 2022-10-11 22:24 | Any | MBT | Old | CZ16 | cPVVG | Cap-kBTUh | 2870 | 200000 | None | 0 | 0 | 0.793 | 0 | 0 | 0.235 | [7 empty] | WinterOnly | 23
NG-HVAC-Blr-HW-gt2500to10000kBtuh-87p3Ec-Drft | DEER2023 | D23v0 | 2022-10-11 22:24 | Any | MBT | Old | CZ16 | cWVVG | Cap-kBTUh | 2870 | 200000 | None | 0 | 0 | 0.799 | 0 | 0 | 0.236 | [7 empty] | WinterOnly | 23
NG-HVAC-Blr-HW-gt2500to10000kBtuh-87p3Ec-Drft | DEER2023 | D23v0 | 2022-10-11 22:24 | Any | MBT | Rec | CZ01 | cAVVG | Cap-kBTUh | 1330 | 200000 | None | 0 | 0 | 0.631 | 0 | 0 | 0.264 | [7 empty] | WinterOnly | 23
NG-HVAC-Blr-HW-gt2500to10000kBtuh-87p3Ec-Drft | DEER2023 | D23v0 | 2022-10-11 22:24 | Any | MBT | Rec | CZ01 | cPVVG | Cap-kBTUh | 1360 | 200000 | None | 0 | 0 | 0.689 | 0 | 0 | 0.288 | [7 empty] | WinterOnly | 23
NG-HVAC-Blr-HW-gt2500to10000kBtuh-87p3Ec-Drft | DEER2023 | D23v0 | 2022-10-11 22:24 | Any | MBT | Rec | CZ01 | cWVVG | Cap-kBTUh | 1330 | 200000 | None | 0 | 0 | 0.631 | 0 | 0 | 0.264 | [7 empty] | WinterOnly | 23
NG-HVAC-Blr-HW-gt2500to10000kBtuh-87p3Ec-Drft | DEER2023 | D23v0 | 2022-10-11 22:24 | Any | MBT | Rec | CZ02 | cAVVG | Cap-kBTUh | 1460 | 200000 | None | 0 | 0 | 0.462 | 0 | 0 | 0.194 | [7 empty] | WinterOnly | 23
NG-HVAC-Blr-HW-gt2500to10000kBtuh-87p3Ec-Drft | DEER2023 | D23v0 | 2022-10-11 22:24 | Any | MBT | Rec | CZ02 | cPVVG | Cap-kBTUh | 1470 | 200000 | None | 0 | 0 | 0.511 | 0 | 0 | 0.214 | [7 empty] | WinterOnly | 23
NG-HVAC-Blr-HW-gt2500to10000kBtuh-87p3Ec-Drft | DEER2023 | D23v0 | 2022-10-11 22:24 | Any | MBT | Rec | CZ02 | cWVVG | Cap-kBTUh | 1460 | 200000 | None | 0 | 0 | 0.462 | 0 | 0 | 0.194 | [7 empty] | WinterOnly | 23
NG-HVAC-Blr-HW-gt2500to10000kBtuh-87p3Ec-Drft | DEER2023 | D23v0 | 2022-10-11 22:24 | Any | MBT | Rec | CZ03 | cAVVG | Cap-kBTUh | 1260 | 200000 | None | 0 | 0 | 0.486 | 0 | 0 | 0.203 | [7 empty] | WinterOnly | 23
NG-HVAC-Blr-HW-gt2500to10000kBtuh-87p3Ec-Drft | DEER2023 | D23v0 | 2022-10-11 22:24 | Any | MBT | Rec | CZ03 | cPVVG | Cap-kBTUh | 1290 | 200000 | None | 0 | 0 | 0.544 | 0 | 0 | 0.228 | [7 empty] | WinterOnly | 23
NG-HVAC-Blr-HW-gt2500to10000kBtuh-87p3Ec-Drft | DEER2023 | D23v0 | 2022-10-11 22:24 | Any | MBT | Rec | CZ03 | cWVVG | Cap-kBTUh | 1260 | 200000 | None | 0 | 0 | 0.486 | 0 | 0 | 0.203 | [7 empty] | WinterOnly | 23
NG-HVAC-Blr-HW-gt2500to10000kBtuh-87p3Ec-Drft | DEER2023 | D23v0 | 2022-10-11 22:24 | Any | MBT | Rec | CZ04 | cAVVG | Cap-kBTUh | 1400 | 200000 | None | 0 | 0 | 0.398 | 0 | 0 | 0.167 | [7 empty] | WinterOnly | 23
NG-HVAC-Blr-HW-gt2500to10000kBtuh-87p3Ec-Drft | DEER2023 | D23v0 | 2022-10-11 22:24 | Any | MBT | Rec | CZ04 | cPVVG | Cap-kBTUh | 1400 | 200000 | None | 0 | 0 | 0.45 | 0 | 0 | 0.188 | [7 empty] | WinterOnly | 23
NG-HVAC-Blr-HW-gt2500to10000kBtuh-87p3Ec-Drft | DEER2023 | D23v0 | 2022-10-11 22:24 | Any | MBT | Rec | CZ04 | cWVVG | Cap-kBTUh | 1400 | 200000 | None | 0 | 0 | 0.398 | 0 | 0 | 0.167 | [7 empty] | WinterOnly | 23
NG-HVAC-Blr-HW-gt2500to10000kBtuh-87p3Ec-Drft | DEER2023 | D23v0 | 2022-10-11 22:24 | Any | MBT | Rec | CZ05 | cAVVG | Cap-kBTUh | 1220 | 200000 | None | 0 | 0 | 0.493 | 0 | 0 | 0.206 | [7 empty] | WinterOnly | 23
NG-HVAC-Blr-HW-gt2500to10000kBtuh-87p3Ec-Drft | DEER2023 | D23v0 | 2022-10-11 22:24 | Any | MBT | Rec | CZ05 | cPVVG | Cap-kBTUh | 1250 | 200000 | None | 0 | 0 | 0.552 | 0 | 0 | 0.231 | [7 empty] | WinterOnly | 23
NG-HVAC-Blr-HW-gt2500to10000kBtuh-87p3Ec-Drft | DEER2023 | D23v0 | 2022-10-11 22:24 | Any | MBT | Rec | CZ05 | cWVVG | Cap-kBTUh | 1220 | 200000 | None | 0 | 0 | 0.493 | 0 | 0 | 0.206 | [7 empty] | WinterOnly | 23
NG-HVAC-Blr-HW-gt2500to10000kBtuh-87p3Ec-Drft | DEER2023 | D23v0 | 2022-10-11 22:24 | Any | MBT | Rec | CZ06 | cAVVG | Cap-kBTUh | 1080 | 200000 | None | 0 | 0 | 0.445 | 0 | 0 | 0.187 | [7 empty] | WinterOnly | 23
NG-HVAC-Blr-HW-gt2500to10000kBtuh-87p3Ec-Drft | DEER2023 | D23v0 | 2022-10-11 22:24 | Any | MBT | Rec | CZ06 | cPVVG | Cap-kBTUh | 1100 | 200000 | None | 0 | 0 | 0.503 | 0 | 0 | 0.211 | [7 empty] | WinterOnly | 23
NG-HVAC-Blr-HW-gt2500to10000kBtuh-87p3Ec-Drft | DEER2023 | D23v0 | 2022-10-11 22:24 | Any | MBT | Rec | CZ06 | cWVVG | Cap-kBTUh | 1080 | 200000 | None | 0 | 0 | 0.445 | 0 | 0 | 0.187 | [7 empty] | WinterOnly | 23
NG-HVAC-Blr-HW-gt2500to10000kBtuh-87p3Ec-Drft | DEER2023 | D23v0 | 2022-10-11 22:24 | Any | MBT | Rec | CZ07 | cAVVG | Cap-kBTUh | 814 | 200000 | None | 0 | 0 | 0.558 | 0 | 0 | 0.233 | [7 empty] | WinterOnly | 23
NG-HVAC-Blr-HW-gt2500to10000kBtuh-87p3Ec-Drft | DEER2023 | D23v0 | 2022-10-11 22:24 | Any | MBT | Rec | CZ07 | cPVVG | Cap-kBTUh | 828 | 200000 | None | 0 | 0 | 0.619 | 0 | 0 | 0.259 | [7 empty] | WinterOnly | 23
NG-HVAC-Blr-HW-gt2500to10000kBtuh-87p3Ec-Drft | DEER2023 | D23v0 | 2022-10-11 22:24 | Any | MBT | Rec | CZ07 | cWVVG | Cap-kBTUh | 814 | 200000 | None | 0 | 0 | 0.558 | 0 | 0 | 0.233 | [7 empty] | WinterOnly | 23
NG-HVAC-Blr-HW-gt2500to10000kBtuh-87p3Ec-Drft | DEER2023 | D23v0 | 2022-10-11 22:24 | Any | MBT | Rec | CZ08 | cAVVG | Cap-kBTUh | 1080 | 200000 | None | 0 | 0 | 0.423 | 0 | 0 | 0.177 | [7 empty] | WinterOnly | 23
NG-HVAC-Blr-HW-gt2500to10000kBtuh-87p3Ec-Drft | DEER2023 | D23v0 | 2022-10-11 22:24 | Any | MBT | Rec | CZ08 | cPVVG | Cap-kBTUh | 1110 | 200000 | None | 0 | 0 | 0.459 | 0 | 0 | 0.192 | [7 empty] | WinterOnly | 23
NG-HVAC-Blr-HW-gt2500to10000kBtuh-87p3Ec-Drft | DEER2023 | D23v0 | 2022-10-11 22:24 | Any | MBT | Rec | CZ08 | cWVVG | Cap-kBTUh | 1080 | 200000 | None | 0 | 0 | 0.423 | 0 | 0 | 0.177 | [7 empty] | WinterOnly | 23
NG-HVAC-Blr-HW-gt2500to10000kBtuh-87p3Ec-Drft | DEER2023 | D23v0 | 2022-10-11 22:24 | Any | MBT | Rec | CZ09 | cAVVG | Cap-kBTUh | 1040 | 200000 | None | 0 | 0 | 0.456 | 0 | 0 | 0.191 | [7 empty] | WinterOnly | 23
NG-HVAC-Blr-HW-gt2500to10000kBtuh-87p3Ec-Drft | DEER2023 | D23v0 | 2022-10-11 22:24 | Any | MBT | Rec | CZ09 | cPVVG | Cap-kBTUh | 1100 | 200000 | None | 0 | 0 | 0.466 | 0 | 0 | 0.195 | [7 empty] | WinterOnly | 23
NG-HVAC-Blr-HW-gt2500to10000kBtuh-87p3Ec-Drft | DEER2023 | D23v0 | 2022-10-11 22:24 | Any | MBT | Rec | CZ09 | cWVVG | Cap-kBTUh | 1040 | 200000 | None | 0 | 0 | 0.456 | 0 | 0 | 0.191 | [7 empty] | WinterOnly | 23
NG-HVAC-Blr-HW-gt2500to10000kBtuh-87p3Ec-Drft | DEER2023 | D23v0 | 2022-10-11 22:24 | Any | MBT | Rec | CZ10 | cAVVG | Cap-kBTUh | 1100 | 200000 | None | 0 | 0 | 0.448 | 0 | 0 | 0.187 | [7 empty] | WinterOnly | 23
NG-HVAC-Blr-HW-gt2500to10000kBtuh-87p3Ec-Drft | DEER2023 | D23v0 | 2022-10-11 22:24 | Any | MBT | Rec | CZ10 | cPVVG | Cap-kBTUh | 1160 | 200000 | None | 0 | 0 | 0.477 | 0 | 0 | 0.2 | [7 empty] | WinterOnly | 23
NG-HVAC-Blr-HW-gt2500to10000kBtuh-87p3Ec-Drft | DEER2023 | D23v0 | 2022-10-11 22:24 | Any | MBT | Rec | CZ10 | cWVVG | Cap-kBTUh | 1100 | 200000 | None | 0 | 0 | 0.448 | 0 | 0 | 0.187 | [7 empty] | WinterOnly | 23
NG-HVAC-Blr-HW-gt2500to10000kBtuh-87p3Ec-Drft | DEER2023 | D23v0 | 2022-10-11 22:24 | Any | MBT | Rec | CZ11 | cAVVG | Cap-kBTUh | 1370 | 200000 | None | 0 | 0 | 0.453 | 0 | 0 | 0.19 | [7 empty] | WinterOnly | 23
NG-HVAC-Blr-HW-gt2500to10000kBtuh-87p3Ec-Drft | DEER2023 | D23v0 | 2022-10-11 22:24 | Any | MBT | Rec | CZ11 | cPVVG | Cap-kBTUh | 1450 | 200000 | None | 0 | 0 | 0.481 | 0 | 0 | 0.201 | [7 empty] | WinterOnly | 23
NG-HVAC-Blr-HW-gt2500to10000kBtuh-87p3Ec-Drft | DEER2023 | D23v0 | 2022-10-11 22:24 | Any | MBT | Rec | CZ11 | cWVVG | Cap-kBTUh | 1370 | 200000 | None | 0 | 0 | 0.453 | 0 | 0 | 0.19 | [7 empty] | WinterOnly | 23
NG-HVAC-Blr-HW-gt2500to10000kBtuh-87p3Ec-Drft | DEER2023 | D23v0 | 2022-10-11 22:24 | Any | MBT | Rec | CZ12 | cAVVG | Cap-kBTUh | 1450 | 200000 | None | 0 | 0 | 0.428 | 0 | 0 | 0.179 | [7 empty] | WinterOnly | 23
NG-HVAC-Blr-HW-gt2500to10000kBtuh-87p3Ec-Drft | DEER2023 | D23v0 | 2022-10-11 22:24 | Any | MBT | Rec | CZ12 | cPVVG | Cap-kBTUh | 1500 | 200000 | None | 0 | 0 | 0.465 | 0 | 0 | 0.194 | [7 empty] | WinterOnly | 23
NG-HVAC-Blr-HW-gt2500to10000kBtuh-87p3Ec-Drft | DEER2023 | D23v0 | 2022-10-11 22:24 | Any | MBT | Rec | CZ12 | cWVVG | Cap-kBTUh | 1450 | 200000 | None | 0 | 0 | 0.428 | 0 | 0 | 0.179 | [7 empty] | WinterOnly | 23
NG-HVAC-Blr-HW-gt2500to10000kBtuh-87p3Ec-Drft | DEER2023 | D23v0 | 2022-10-11 22:24 | Any | MBT | Rec | CZ13 | cAVVG | Cap-kBTUh | 1380 | 200000 | None | 0 | 0 | 0.417 | 0 | 0 | 0.175 | [7 empty] | WinterOnly | 23
NG-HVAC-Blr-HW-gt2500to10000kBtuh-87p3Ec-Drft | DEER2023 | D23v0 | 2022-10-11 22:24 | Any | MBT | Rec | CZ13 | cPVVG | Cap-kBTUh | 1470 | 200000 | None | 0 | 0 | 0.442 | 0 | 0 | 0.185 | [7 empty] | WinterOnly | 23
NG-HVAC-Blr-HW-gt2500to10000kBtuh-87p3Ec-Drft | DEER2023 | D23v0 | 2022-10-11 22:24 | Any | MBT | Rec | CZ13 | cWVVG | Cap-kBTUh | 1380 | 200000 | None | 0 | 0 | 0.417 | 0 | 0 | 0.175 | [7 empty] | WinterOnly | 23
NG-HVAC-Blr-HW-gt2500to10000kBtuh-87p3Ec-Drft | DEER2023 | D23v0 | 2022-10-11 22:24 | Any | MBT | Rec | CZ14 | cAVVG | Cap-kBTUh | 1600 | 200000 | None | 0 | 0 | 0.397 | 0 | 0 | 0.166 | [7 empty] | WinterOnly | 23
NG-HVAC-Blr-HW-gt2500to10000kBtuh-87p3Ec-Drft | DEER2023 | D23v0 | 2022-10-11 22:24 | Any | MBT | Rec | CZ14 | cPVVG | Cap-kBTUh | 1700 | 200000 | None | 0 | 0 | 0.421 | 0 | 0 | 0.176 | [7 empty] | WinterOnly | 23
NG-HVAC-Blr-HW-gt2500to10000kBtuh-87p3Ec-Drft | DEER2023 | D23v0 | 2022-10-11 22:24 | Any | MBT | Rec | CZ14 | cWVVG | Cap-kBTUh | 1600 | 200000 | None | 0 | 0 | 0.397 | 0 | 0 | 0.166 | [7 empty] | WinterOnly | 23
NG-HVAC-Blr-HW-gt2500to10000kBtuh-87p3Ec-Drft | DEER2023 | D23v0 | 2022-10-11 22:24 | Any | MBT | Rec | CZ15 | cAVVG | Cap-kBTUh | 1090 | 200000 | None | 0 | 0 | 0.377 | 0 | 0 | 0.158 | [7 empty] | WinterOnly | 23
NG-HVAC-Blr-HW-gt2500to10000kBtuh-87p3Ec-Drft | DEER2023 | D23v0 | 2022-10-11 22:24 | Any | MBT | Rec | CZ15 | cPVVG | Cap-kBTUh | 1080 | 200000 | None | 0 | 0 | 0.356 | 0 | 0 | 0.149 | [7 empty] | WinterOnly | 23
NG-HVAC-Blr-HW-gt2500to10000kBtuh-87p3Ec-Drft | DEER2023 | D23v0 | 2022-10-11 22:24 | Any | MBT | Rec | CZ15 | cWVVG | Cap-kBTUh | 1090 | 200000 | None | 0 | 0 | 0.377 | 0 | 0 | 0.158 | [7 empty] | WinterOnly | 23
NG-HVAC-Blr-HW-gt2500to10000kBtuh-87p3Ec-Drft | DEER2023 | D23v0 | 2022-10-11 22:24 | Any | MBT | Rec | CZ16 | cAVVG | Cap-kBTUh | 2190 | 200000 | None | 0 | 0 | 0.521 | 0 | 0 | 0.218 | [7 empty] | WinterOnly | 23
NG-HVAC-Blr-HW-gt2500to10000kBtuh-87p3Ec-Drft | DEER2023 | D23v0 | 2022-10-11 22:24 | Any | MBT | Rec | CZ16 | cPVVG | Cap-kBTUh | 2220 | 200000 | None | 0 | 0 | 0.571 | 0 | 0 | 0.239 | [7 empty] | WinterOnly | 23
NG-HVAC-Blr-HW-gt2500to10000kBtuh-87p3Ec-Drft | DEER2023 | D23v0 | 2022-10-11 22:24 | Any | MBT | Rec | CZ16 | cWVVG | Cap-kBTUh | 2190 | 200000 | None | 0 | 0 | 0.521 | 0 | 0 | 0.218 | [7 empty] | WinterOnly | 23
NG-HVAC-Blr-HW-gt2500to10000kBtuh-87p3Ec-Drft | DEER2023 | D23v0 | 2022-10-11 22:24 | Any | Nrs | Ex | CZ01 | cAVVG | Cap-kBTUh | 864 | 60700 | None | 0 | 0 | 2.37 | 0 | 0 | 0.726 | [7 empty] | WinterOnly | 23
NG-HVAC-Blr-HW-gt2500to10000kBtuh-87p3Ec-Drft | DEER2023 | D23v0 | 2022-10-11 22:24 | Any | Nrs | Ex | CZ01 | cPVVG | Cap-kBTUh | 428 | 60700 | None | 0 | 0 | 2.48 | 0 | 0 | 0.76 | [7 empty] | WinterOnly | 23
NG-HVAC-Blr-HW-gt2500to10000kBtuh-87p3Ec-Drft | DEER2023 | D23v0 | 2022-10-11 22:24 | Any | Nrs | Ex | CZ01 | cWVVG | Cap-kBTUh | 864 | 60700 | None | 0 | 0 | 2.37 | 0 | 0 | 0.726 | [7 empty] | WinterOnly | 23
NG-HVAC-Blr-HW-gt2500to10000kBtuh-87p3Ec-Drft | DEER2023 | D23v0 | 2022-10-11 22:24 | Any | Nrs | Ex | CZ02 | cAVVG | Cap-kBTUh | 939 | 60700 | None | 0 | 0 | 1.56 | 0 | 0 | 0.483 | [7 empty] | WinterOnly | 23
NG-HVAC-Blr-HW-gt2500to10000kBtuh-87p3Ec-Drft | DEER2023 | D23v0 | 2022-10-11 22:24 | Any | Nrs | Ex | CZ02 | cPVVG | Cap-kBTUh | 458 | 60700 | None | 0 | 0 | 1.88 | 0 | 0 | 0.583 | [7 empty] | WinterOnly | 23
NG-HVAC-Blr-HW-gt2500to10000kBtuh-87p3Ec-Drft | DEER2023 | D23v0 | 2022-10-11 22:24 | Any | Nrs | Ex | CZ02 | cWVVG | Cap-kBTUh | 939 | 60700 | None | 0 | 0 | 1.56 | 0 | 0 | 0.483 | [7 empty] | WinterOnly | 23
NG-HVAC-Blr-HW-gt2500to10000kBtuh-87p3Ec-Drft | DEER2023 | D23v0 | 2022-10-11 22:24 | Any | Nrs | Ex | CZ03 | cAVVG | Cap-kBTUh | 848 | 60700 | None | 0 | 0 | 1.34 | 0 | 0 | 0.422 | [7 empty] | WinterOnly | 23
NG-HVAC-Blr-HW-gt2500to10000kBtuh-87p3Ec-Drft | DEER2023 | D23v0 | 2022-10-11 22:24 | Any | Nrs | Ex | CZ03 | cPVVG | Cap-kBTUh | 426 | 60700 | None | 0 | 0 | 1.7 | 0 | 0 | 0.539 | [7 empty] | WinterOnly | 23
NG-HVAC-Blr-HW-gt2500to10000kBtuh-87p3Ec-Drft | DEER2023 | D23v0 | 2022-10-11 22:24 | Any | Nrs | Ex | CZ03 | cWVVG | Cap-kBTUh | 848 | 60700 | None | 0 | 0 | 1.34 | 0 | 0 | 0.422 | [7 empty] | WinterOnly | 23
NG-HVAC-Blr-HW-gt2500to10000kBtuh-87p3Ec-Drft | DEER2023 | D23v0 | 2022-10-11 22:24 | Any | Nrs | Ex | CZ04 | cAVVG | Cap-kBTUh | 972 | 60700 | None | 0 | 0 | 1.11 | 0 | 0 | 0.342 | [7 empty] | WinterOnly | 23
NG-HVAC-Blr-HW-gt2500to10000kBtuh-87p3Ec-Drft | DEER2023 | D23v0 | 2022-10-11 22:24 | Any | Nrs | Ex | CZ04 | cPVVG | Cap-kBTUh | 494 | 60700 | None | 0 | 0 | 1.44 | 0 | 0 | 0.449 | [7 empty] | WinterOnly | 23
NG-HVAC-Blr-HW-gt2500to10000kBtuh-87p3Ec-Drft | DEER2023 | D23v0 | 2022-10-11 22:24 | Any | Nrs | Ex | CZ04 | cWVVG | Cap-kBTUh | 972 | 60700 | None | 0 | 0 | 1.11 | 0 | 0 | 0.342 | [7 empty] | WinterOnly | 23
NG-HVAC-Blr-HW-gt2500to10000kBtuh-87p3Ec-Drft | DEER2023 | D23v0 | 2022-10-11 22:24 | Any | Nrs | Ex | CZ05 | cAVVG | Cap-kBTUh | 883 | 60700 | None | 0 | 0 | 1.42 | 0 | 0 | 0.44 | [7 empty] | WinterOnly | 23
NG-HVAC-Blr-HW-gt2500to10000kBtuh-87p3Ec-Drft | DEER2023 | D23v0 | 2022-10-11 22:24 | Any | Nrs | Ex | CZ05 | cPVVG | Cap-kBTUh | 439 | 60700 | None | 0 | 0 | 1.79 | 0 | 0 | 0.558 | [7 empty] | WinterOnly | 23
NG-HVAC-Blr-HW-gt2500to10000kBtuh-87p3Ec-Drft | DEER2023 | D23v0 | 2022-10-11 22:24 | Any | Nrs | Ex | CZ05 | cWVVG | Cap-kBTUh | 883 | 60700 | None | 0 | 0 | 1.42 | 0 | 0 | 0.44 | [7 empty] | WinterOnly | 23
NG-HVAC-Blr-HW-gt2500to10000kBtuh-87p3Ec-Drft | DEER2023 | D23v0 | 2022-10-11 22:24 | Any | Nrs | Ex | CZ06 | cAVVG | Cap-kBTUh | 755 | 60700 | None | 0 | 0 | 1.05 | 0 | 0 | 0.322 | [7 empty] | WinterOnly | 23
NG-HVAC-Blr-HW-gt2500to10000kBtuh-87p3Ec-Drft | DEER2023 | D23v0 | 2022-10-11 22:24 | Any | Nrs | Ex | CZ06 | cPVVG | Cap-kBTUh | 365 | 60700 | None | 0 | 0 | 1.58 | 0 | 0 | 0.486 | [7 empty] | WinterOnly | 23
NG-HVAC-Blr-HW-gt2500to10000kBtuh-87p3Ec-Drft | DEER2023 | D23v0 | 2022-10-11 22:24 | Any | Nrs | Ex | CZ06 | cWVVG | Cap-kBTUh | 755 | 60700 | None | 0 | 0 | 1.05 | 0 | 0 | 0.322 | [7 empty] | WinterOnly | 23
NG-HVAC-Blr-HW-gt2500to10000kBtuh-87p3Ec-Drft | DEER2023 | D23v0 | 2022-10-11 22:24 | Any | Nrs | Ex | CZ07 | cAVVG | Cap-kBTUh | 578 | 60700 | None | 0 | 0 | 1.17 | 0 | 0 | 0.357 | [7 empty] | WinterOnly | 23
NG-HVAC-Blr-HW-gt2500to10000kBtuh-87p3Ec-Drft | DEER2023 | D23v0 | 2022-10-11 22:24 | Any | Nrs | Ex | CZ07 | cPVVG | Cap-kBTUh | 313 | 60700 | None | 0 | 0 | 1.63 | 0 | 0 | 0.5 | [7 empty] | WinterOnly | 23
NG-HVAC-Blr-HW-gt2500to10000kBtuh-87p3Ec-Drft | DEER2023 | D23v0 | 2022-10-11 22:24 | Any | Nrs | Ex | CZ07 | cWVVG | Cap-kBTUh | 578 | 60700 | None | 0 | 0 | 1.17 | 0 | 0 | 0.357 | [7 empty] | WinterOnly | 23
NG-HVAC-Blr-HW-gt2500to10000kBtuh-87p3Ec-Drft | DEER2023 | D23v0 | 2022-10-11 22:24 | Any | Nrs | Ex | CZ08 | cAVVG | Cap-kBTUh | 759 | 60700 | None | 0 | 0 | 1.02 | 0 | 0 | 0.311 | [7 empty] | WinterOnly | 23
NG-HVAC-Blr-HW-gt2500to10000kBtuh-87p3Ec-Drft | DEER2023 | D23v0 | 2022-10-11 22:24 | Any | Nrs | Ex | CZ08 | cPVVG | Cap-kBTUh | 366 | 60700 | None | 0 | 0 | 1.54 | 0 | 0 | 0.474 | [7 empty] | WinterOnly | 23
NG-HVAC-Blr-HW-gt2500to10000kBtuh-87p3Ec-Drft | DEER2023 | D23v0 | 2022-10-11 22:24 | Any | Nrs | Ex | CZ08 | cWVVG | Cap-kBTUh | 759 | 60700 | None | 0 | 0 | 1.02 | 0 | 0 | 0.311 | [7 empty] | WinterOnly | 23
NG-HVAC-Blr-HW-gt2500to10000kBtuh-87p3Ec-Drft | DEER2023 | D23v0 | 2022-10-11 22:24 | Any | Nrs | Ex | CZ09 | cAVVG | Cap-kBTUh | 747 | 60700 | None | 0 | 0 | 1.1 | 0 | 0 | 0.338 | [7 empty] | WinterOnly | 23
NG-HVAC-Blr-HW-gt2500to10000kBtuh-87p3Ec-Drft | DEER2023 | D23v0 | 2022-10-11 22:24 | Any | Nrs | Ex | CZ09 | cPVVG | Cap-kBTUh | 366 | 60700 | None | 0 | 0 | 1.61 | 0 | 0 | 0.496 | [7 empty] | WinterOnly | 23
NG-HVAC-Blr-HW-gt2500to10000kBtuh-87p3Ec-Drft | DEER2023 | D23v0 | 2022-10-11 22:24 | Any | Nrs | Ex | CZ09 | cWVVG | Cap-kBTUh | 747 | 60700 | None | 0 | 0 | 1.1 | 0 | 0 | 0.338 | [7 empty] | WinterOnly | 23
NG-HVAC-Blr-HW-gt2500to10000kBtuh-87p3Ec-Drft | DEER2023 | D23v0 | 2022-10-11 22:24 | Any | Nrs | Ex | CZ10 | cAVVG | Cap-kBTUh | 748 | 60700 | None | 0 | 0 | 1.13 | 0 | 0 | 0.353 | [7 empty] | WinterOnly | 23
NG-HVAC-Blr-HW-gt2500to10000kBtuh-87p3Ec-Drft | DEER2023 | D23v0 | 2022-10-11 22:24 | Any | Nrs | Ex | CZ10 | cPVVG | Cap-kBTUh | 356 | 60700 | None | 0 | 0 | 1.66 | 0 | 0 | 0.518 | [7 empty] | WinterOnly | 23
NG-HVAC-Blr-HW-gt2500to10000kBtuh-87p3Ec-Drft | DEER2023 | D23v0 | 2022-10-11 22:24 | Any | Nrs | Ex | CZ10 | cWVVG | Cap-kBTUh | 748 | 60700 | None | 0 | 0 | 1.13 | 0 | 0 | 0.353 | [7 empty] | WinterOnly | 23
NG-HVAC-Blr-HW-gt2500to10000kBtuh-87p3Ec-Drft | DEER2023 | D23v0 | 2022-10-11 22:24 | Any | Nrs | Ex | CZ11 | cAVVG | Cap-kBTUh | 882 | 60700 | None | 0 | 0 | 1.46 | 0 | 0 | 0.45 | [7 empty] | WinterOnly | 23
NG-HVAC-Blr-HW-gt2500to10000kBtuh-87p3Ec-Drft | DEER2023 | D23v0 | 2022-10-11 22:24 | Any | Nrs | Ex | CZ11 | cPVVG | Cap-kBTUh | 427 | 60700 | None | 0 | 0 | 1.78 | 0 | 0 | 0.549 | [7 empty] | WinterOnly | 23
NG-HVAC-Blr-HW-gt2500to10000kBtuh-87p3Ec-Drft | DEER2023 | D23v0 | 2022-10-11 22:24 | Any | Nrs | Ex | CZ11 | cWVVG | Cap-kBTUh | 882 | 60700 | None | 0 | 0 | 1.46 | 0 | 0 | 0.45 | [7 empty] | WinterOnly | 23
NG-HVAC-Blr-HW-gt2500to10000kBtuh-87p3Ec-Drft | DEER2023 | D23v0 | 2022-10-11 22:24 | Any | Nrs | Ex | CZ12 | cAVVG | Cap-kBTUh | 939 | 60700 | None | 0 | 0 | 1.32 | 0 | 0 | 0.408 | [7 empty] | WinterOnly | 23
NG-HVAC-Blr-HW-gt2500to10000kBtuh-87p3Ec-Drft | DEER2023 | D23v0 | 2022-10-11 22:24 | Any | Nrs | Ex | CZ12 | cPVVG | Cap-kBTUh | 456 | 60700 | None | 0 | 0 | 1.66 | 0 | 0 | 0.518 | [7 empty] | WinterOnly | 23
NG-HVAC-Blr-HW-gt2500to10000kBtuh-87p3Ec-Drft | DEER2023 | D23v0 | 2022-10-11 22:24 | Any | Nrs | Ex | CZ12 | cWVVG | Cap-kBTUh | 939 | 60700 | None | 0 | 0 | 1.32 | 0 | 0 | 0.408 | [7 empty] | WinterOnly | 23
NG-HVAC-Blr-HW-gt2500to10000kBtuh-87p3Ec-Drft | DEER2023 | D23v0 | 2022-10-11 22:24 | Any | Nrs | Ex | CZ13 | cAVVG | Cap-kBTUh | 878 | 60700 | None | 0 | 0 | 1.28 | 0 | 0 | 0.395 | [7 empty] | WinterOnly | 23
NG-HVAC-Blr-HW-gt2500to10000kBtuh-87p3Ec-Drft | DEER2023 | D23v0 | 2022-10-11 22:24 | Any | Nrs | Ex | CZ13 | cPVVG | Cap-kBTUh | 424 | 60700 | None | 0 | 0 | 1.64 | 0 | 0 | 0.507 | [7 empty] | WinterOnly | 23
NG-HVAC-Blr-HW-gt2500to10000kBtuh-87p3Ec-Drft | DEER2023 | D23v0 | 2022-10-11 22:24 | Any | Nrs | Ex | CZ13 | cWVVG | Cap-kBTUh | 878 | 60700 | None | 0 | 0 | 1.28 | 0 | 0 | 0.395 | [7 empty] | WinterOnly | 23
NG-HVAC-Blr-HW-gt2500to10000kBtuh-87p3Ec-Drft | DEER2023 | D23v0 | 2022-10-11 22:24 | Any | Nrs | Ex | CZ14 | cAVVG | Cap-kBTUh | 1010 | 60700 | None | 0 | 0 | 1.29 | 0 | 0 | 0.402 | [7 empty] | WinterOnly | 23
NG-HVAC-Blr-HW-gt2500to10000kBtuh-87p3Ec-Drft | DEER2023 | D23v0 | 2022-10-11 22:24 | Any | Nrs | Ex | CZ14 | cPVVG | Cap-kBTUh | 494 | 60700 | None | 0 | 0 | 1.62 | 0 | 0 | 0.505 | [7 empty] | WinterOnly | 23
NG-HVAC-Blr-HW-gt2500to10000kBtuh-87p3Ec-Drft | DEER2023 | D23v0 | 2022-10-11 22:24 | Any | Nrs | Ex | CZ14 | cWVVG | Cap-kBTUh | 1010 | 60700 | None | 0 | 0 | 1.29 | 0 | 0 | 0.402 | [7 empty] | WinterOnly | 23
NG-HVAC-Blr-HW-gt2500to10000kBtuh-87p3Ec-Drft | DEER2023 | D23v0 | 2022-10-11 22:24 | Any | Nrs | Ex | CZ15 | cAVVG | Cap-kBTUh | 686 | 60700 | None | 0 | 0 | 0.745 | 0 | 0 | 0.23 | [7 empty] | WinterOnly | 23
NG-HVAC-Blr-HW-gt2500to10000kBtuh-87p3Ec-Drft | DEER2023 | D23v0 | 2022-10-11 22:24 | Any | Nrs | Ex | CZ15 | cPVVG | Cap-kBTUh | 341 | 60700 | None | 0 | 0 | 1.26 | 0 | 0 | 0.394 | [7 empty] | WinterOnly | 23
NG-HVAC-Blr-HW-gt2500to10000kBtuh-87p3Ec-Drft | DEER2023 | D23v0 | 2022-10-11 22:24 | Any | Nrs | Ex | CZ15 | cWVVG | Cap-kBTUh | 686 | 60700 | None | 0 | 0 | 0.745 | 0 | 0 | 0.23 | [7 empty] | WinterOnly | 23
NG-HVAC-Blr-HW-gt2500to10000kBtuh-87p3Ec-Drft | DEER2023 | D23v0 | 2022-10-11 22:24 | Any | Nrs | Ex | CZ16 | cAVVG | Cap-kBTUh | 1160 | 60700 | None | 0 | 0 | 1.95 | 0 | 0 | 0.61 | [7 empty] | WinterOnly | 23
NG-HVAC-Blr-HW-gt2500to10000kBtuh-87p3Ec-Drft | DEER2023 | D23v0 | 2022-10-11 22:24 | Any | Nrs | Ex | CZ16 | cPVVG | Cap-kBTUh | 667 | 60700 | None | 0 | 0 | 1.84 | 0 | 0 | 0.581 | [7 empty] | WinterOnly | 23
NG-HVAC-Blr-HW-gt2500to10000kBtuh-87p3Ec-Drft | DEER2023 | D23v0 | 2022-10-11 22:24 | Any | Nrs | Ex | CZ16 | cWVVG | Cap-kBTUh | 1160 | 60700 | None | 0 | 0 | 1.95 | 0 | 0 | 0.61 | [7 empty] | WinterOnly | 23
NG-HVAC-Blr-HW-gt2500to10000kBtuh-87p3Ec-Drft | DEER2023 | D23v0 | 2022-10-11 22:24 | Any | Nrs | Old | CZ01 | cAVVG | Cap-kBTUh | 919 | 60700 | None | 0 | 0 | 2.42 | 0 | 0 | 0.718 | [7 empty] | WinterOnly | 23
NG-HVAC-Blr-HW-gt2500to10000kBtuh-87p3Ec-Drft | DEER2023 | D23v0 | 2022-10-11 22:24 | Any | Nrs | Old | CZ01 | cPVVG | Cap-kBTUh | 515 | 60700 | None | 0 | 0 | 2.21 | 0 | 0 | 0.655 | [7 empty] | WinterOnly | 23
NG-HVAC-Blr-HW-gt2500to10000kBtuh-87p3Ec-Drft | DEER2023 | D23v0 | 2022-10-11 22:24 | Any | Nrs | Old | CZ01 | cWVVG | Cap-kBTUh | 919 | 60700 | None | 0 | 0 | 2.42 | 0 | 0 | 0.718 | [7 empty] | WinterOnly | 23
NG-HVAC-Blr-HW-gt2500to10000kBtuh-87p3Ec-Drft | DEER2023 | D23v0 | 2022-10-11 22:24 | Any | Nrs | Old | CZ02 | cAVVG | Cap-kBTUh | 1050 | 60700 | None | 0 | 0 | 1.73 | 0 | 0 | 0.514 | [7 empty] | WinterOnly | 23
NG-HVAC-Blr-HW-gt2500to10000kBtuh-87p3Ec-Drft | DEER2023 | D23v0 | 2022-10-11 22:24 | Any | Nrs | Old | CZ02 | cPVVG | Cap-kBTUh | 648 | 60700 | None | 0 | 0 | 1.55 | 0 | 0 | 0.459 | [7 empty] | WinterOnly | 23
NG-HVAC-Blr-HW-gt2500to10000kBtuh-87p3Ec-Drft | DEER2023 | D23v0 | 2022-10-11 22:24 | Any | Nrs | Old | CZ02 | cWVVG | Cap-kBTUh | 1050 | 60700 | None | 0 | 0 | 1.73 | 0 | 0 | 0.514 | [7 empty] | WinterOnly | 23
NG-HVAC-Blr-HW-gt2500to10000kBtuh-87p3Ec-Drft | DEER2023 | D23v0 | 2022-10-11 22:24 | Any | Nrs | Old | CZ03 | cAVVG | Cap-kBTUh | 922 | 60700 | None | 0 | 0 | 1.61 | 0 | 0 | 0.477 | [7 empty] | WinterOnly | 23
NG-HVAC-Blr-HW-gt2500to10000kBtuh-87p3Ec-Drft | DEER2023 | D23v0 | 2022-10-11 22:24 | Any | Nrs | Old | CZ03 | cPVVG | Cap-kBTUh | 541 | 60700 | None | 0 | 0 | 1.57 | 0 | 0 | 0.467 | [7 empty] | WinterOnly | 23
NG-HVAC-Blr-HW-gt2500to10000kBtuh-87p3Ec-Drft | DEER2023 | D23v0 | 2022-10-11 22:24 | Any | Nrs | Old | CZ03 | cWVVG | Cap-kBTUh | 922 | 60700 | None | 0 | 0 | 1.61 | 0 | 0 | 0.477 | [7 empty] | WinterOnly | 23
NG-HVAC-Blr-HW-gt2500to10000kBtuh-87p3Ec-Drft | DEER2023 | D23v0 | 2022-10-11 22:24 | Any | Nrs | Old | CZ04 | cAVVG | Cap-kBTUh | 1060 | 60700 | None | 0 | 0 | 1.32 | 0 | 0 | 0.39 | [7 empty] | WinterOnly | 23
NG-HVAC-Blr-HW-gt2500to10000kBtuh-87p3Ec-Drft | DEER2023 | D23v0 | 2022-10-11 22:24 | Any | Nrs | Old | CZ04 | cPVVG | Cap-kBTUh | 647 | 60700 | None | 0 | 0 | 1.29 | 0 | 0 | 0.382 | [7 empty] | WinterOnly | 23
NG-HVAC-Blr-HW-gt2500to10000kBtuh-87p3Ec-Drft | DEER2023 | D23v0 | 2022-10-11 22:24 | Any | Nrs | Old | CZ04 | cWVVG | Cap-kBTUh | 1060 | 60700 | None | 0 | 0 | 1.32 | 0 | 0 | 0.39 | [7 empty] | WinterOnly | 23
NG-HVAC-Blr-HW-gt2500to10000kBtuh-87p3Ec-Drft | DEER2023 | D23v0 | 2022-10-11 22:24 | Any | Nrs | Old | CZ05 | cAVVG | Cap-kBTUh | 944 | 60700 | None | 0 | 0 | 1.61 | 0 | 0 | 0.475 | [7 empty] | WinterOnly | 23
NG-HVAC-Blr-HW-gt2500to10000kBtuh-87p3Ec-Drft | DEER2023 | D23v0 | 2022-10-11 22:24 | Any | Nrs | Old | CZ05 | cPVVG | Cap-kBTUh | 536 | 60700 | None | 0 | 0 | 1.63 | 0 | 0 | 0.484 | [7 empty] | WinterOnly | 23
NG-HVAC-Blr-HW-gt2500to10000kBtuh-87p3Ec-Drft | DEER2023 | D23v0 | 2022-10-11 22:24 | Any | Nrs | Old | CZ05 | cWVVG | Cap-kBTUh | 944 | 60700 | None | 0 | 0 | 1.61 | 0 | 0 | 0.475 | [7 empty] | WinterOnly | 23
NG-HVAC-Blr-HW-gt2500to10000kBtuh-87p3Ec-Drft | DEER2023 | D23v0 | 2022-10-11 22:24 | Any | Nrs | Old | CZ06 | cAVVG | Cap-kBTUh | 791 | 60700 | None | 0 | 0 | 1.29 | 0 | 0 | 0.38 | [7 empty] | WinterOnly | 23
NG-HVAC-Blr-HW-gt2500to10000kBtuh-87p3Ec-Drft | DEER2023 | D23v0 | 2022-10-11 22:24 | Any | Nrs | Old | CZ06 | cPVVG | Cap-kBTUh | 407 | 60700 | None | 0 | 0 | 1.61 | 0 | 0 | 0.477 | [7 empty] | WinterOnly | 23
NG-HVAC-Blr-HW-gt2500to10000kBtuh-87p3Ec-Drft | DEER2023 | D23v0 | 2022-10-11 22:24 | Any | Nrs | Old | CZ06 | cWVVG | Cap-kBTUh | 791 | 60700 | None | 0 | 0 | 1.29 | 0 | 0 | 0.38 | [7 empty] | WinterOnly | 23
NG-HVAC-Blr-HW-gt2500to10000kBtuh-87p3Ec-Drft | DEER2023 | D23v0 | 2022-10-11 22:24 | Any | Nrs | Old | CZ07 | cAVVG | Cap-kBTUh | 606 | 60700 | None | 0 | 0 | 1.47 | 0 | 0 | 0.434 | [7 empty] | WinterOnly | 23
NG-HVAC-Blr-HW-gt2500to10000kBtuh-87p3Ec-Drft | DEER2023 | D23v0 | 2022-10-11 22:24 | Any | Nrs | Old | CZ07 | cPVVG | Cap-kBTUh | 329 | 60700 | None | 0 | 0 | 1.78 | 0 | 0 | 0.528 | [7 empty] | WinterOnly | 23
NG-HVAC-Blr-HW-gt2500to10000kBtuh-87p3Ec-Drft | DEER2023 | D23v0 | 2022-10-11 22:24 | Any | Nrs | Old | CZ07 | cWVVG | Cap-kBTUh | 606 | 60700 | None | 0 | 0 | 1.47 | 0 | 0 | 0.434 | [7 empty] | WinterOnly | 23
NG-HVAC-Blr-HW-gt2500to10000kBtuh-87p3Ec-Drft | DEER2023 | D23v0 | 2022-10-11 22:24 | Any | Nrs | Old | CZ08 | cAVVG | Cap-kBTUh | 797 | 60700 | None | 0 | 0 | 1.27 | 0 | 0 | 0.374 | [7 empty] | WinterOnly | 23
NG-HVAC-Blr-HW-gt2500to10000kBtuh-87p3Ec-Drft | DEER2023 | D23v0 | 2022-10-11 22:24 | Any | Nrs | Old | CZ08 | cPVVG | Cap-kBTUh | 408 | 60700 | None | 0 | 0 | 1.59 | 0 | 0 | 0.471 | [7 empty] | WinterOnly | 23
NG-HVAC-Blr-HW-gt2500to10000kBtuh-87p3Ec-Drft | DEER2023 | D23v0 | 2022-10-11 22:24 | Any | Nrs | Old | CZ08 | cWVVG | Cap-kBTUh | 797 | 60700 | None | 0 | 0 | 1.27 | 0 | 0 | 0.374 | [7 empty] | WinterOnly | 23
NG-HVAC-Blr-HW-gt2500to10000kBtuh-87p3Ec-Drft | DEER2023 | D23v0 | 2022-10-11 22:24 | Any | Nrs | Old | CZ09 | cAVVG | Cap-kBTUh | 806 | 60700 | None | 0 | 0 | 1.37 | 0 | 0 | 0.407 | [7 empty] | WinterOnly | 23
NG-HVAC-Blr-HW-gt2500to10000kBtuh-87p3Ec-Drft | DEER2023 | D23v0 | 2022-10-11 22:24 | Any | Nrs | Old | CZ09 | cPVVG | Cap-kBTUh | 418 | 60700 | None | 0 | 0 | 1.65 | 0 | 0 | 0.49 | [7 empty] | WinterOnly | 23
NG-HVAC-Blr-HW-gt2500to10000kBtuh-87p3Ec-Drft | DEER2023 | D23v0 | 2022-10-11 22:24 | Any | Nrs | Old | CZ09 | cWVVG | Cap-kBTUh | 806 | 60700 | None | 0 | 0 | 1.37 | 0 | 0 | 0.407 | [7 empty] | WinterOnly | 23
NG-HVAC-Blr-HW-gt2500to10000kBtuh-87p3Ec-Drft | DEER2023 | D23v0 | 2022-10-11 22:24 | Any | Nrs | Old | CZ10 | cAVVG | Cap-kBTUh | 854 | 60700 | None | 0 | 0 | 1.45 | 0 | 0 | 0.428 | [7 empty] | WinterOnly | 23
NG-HVAC-Blr-HW-gt2500to10000kBtuh-87p3Ec-Drft | DEER2023 | D23v0 | 2022-10-11 22:24 | Any | Nrs | Old | CZ10 | cPVVG | Cap-kBTUh | 462 | 60700 | None | 0 | 0 | 1.63 | 0 | 0 | 0.481 | [7 empty] | WinterOnly | 23
NG-HVAC-Blr-HW-gt2500to10000kBtuh-87p3Ec-Drft | DEER2023 | D23v0 | 2022-10-11 22:24 | Any | Nrs | Old | CZ10 | cWVVG | Cap-kBTUh | 854 | 60700 | None | 0 | 0 | 1.45 | 0 | 0 | 0.428 | [7 empty] | WinterOnly | 23
NG-HVAC-Blr-HW-gt2500to10000kBtuh-87p3Ec-Drft | DEER2023 | D23v0 | 2022-10-11 22:24 | Any | Nrs | Old | CZ11 | cAVVG | Cap-kBTUh | 972 | 60700 | None | 0 | 0 | 1.68 | 0 | 0 | 0.496 | [7 empty] | WinterOnly | 23
NG-HVAC-Blr-HW-gt2500to10000kBtuh-87p3Ec-Drft | DEER2023 | D23v0 | 2022-10-11 22:24 | Any | Nrs | Old | CZ11 | cPVVG | Cap-kBTUh | 576 | 60700 | None | 0 | 0 | 1.6 | 0 | 0 | 0.473 | [7 empty] | WinterOnly | 23
NG-HVAC-Blr-HW-gt2500to10000kBtuh-87p3Ec-Drft | DEER2023 | D23v0 | 2022-10-11 22:24 | Any | Nrs | Old | CZ11 | cWVVG | Cap-kBTUh | 972 | 60700 | None | 0 | 0 | 1.68 | 0 | 0 | 0.496 | [7 empty] | WinterOnly | 23
NG-HVAC-Blr-HW-gt2500to10000kBtuh-87p3Ec-Drft | DEER2023 | D23v0 | 2022-10-11 22:24 | Any | Nrs | Old | CZ12 | cAVVG | Cap-kBTUh | 1030 | 60700 | None | 0 | 0 | 1.54 | 0 | 0 | 0.455 | [7 empty] | WinterOnly | 23
NG-HVAC-Blr-HW-gt2500to10000kBtuh-87p3Ec-Drft | DEER2023 | D23v0 | 2022-10-11 22:24 | Any | Nrs | Old | CZ12 | cPVVG | Cap-kBTUh | 601 | 60700 | None | 0 | 0 | 1.51 | 0 | 0 | 0.448 | [7 empty] | WinterOnly | 23
NG-HVAC-Blr-HW-gt2500to10000kBtuh-87p3Ec-Drft | DEER2023 | D23v0 | 2022-10-11 22:24 | Any | Nrs | Old | CZ12 | cWVVG | Cap-kBTUh | 1030 | 60700 | None | 0 | 0 | 1.54 | 0 | 0 | 0.455 | [7 empty] | WinterOnly | 23
NG-HVAC-Blr-HW-gt2500to10000kBtuh-87p3Ec-Drft | DEER2023 | D23v0 | 2022-10-11 22:24 | Any | Nrs | Old | CZ13 | cAVVG | Cap-kBTUh | 957 | 60700 | None | 0 | 0 | 1.5 | 0 | 0 | 0.446 | [7 empty] | WinterOnly | 23
NG-HVAC-Blr-HW-gt2500to10000kBtuh-87p3Ec-Drft | DEER2023 | D23v0 | 2022-10-11 22:24 | Any | Nrs | Old | CZ13 | cPVVG | Cap-kBTUh | 557 | 60700 | None | 0 | 0 | 1.5 | 0 | 0 | 0.445 | [7 empty] | WinterOnly | 23
NG-HVAC-Blr-HW-gt2500to10000kBtuh-87p3Ec-Drft | DEER2023 | D23v0 | 2022-10-11 22:24 | Any | Nrs | Old | CZ13 | cWVVG | Cap-kBTUh | 957 | 60700 | None | 0 | 0 | 1.5 | 0 | 0 | 0.446 | [7 empty] | WinterOnly | 23
NG-HVAC-Blr-HW-gt2500to10000kBtuh-87p3Ec-Drft | DEER2023 | D23v0 | 2022-10-11 22:24 | Any | Nrs | Old | CZ14 | cAVVG | Cap-kBTUh | 1110 | 60700 | None | 0 | 0 | 1.5 | 0 | 0 | 0.445 | [7 empty] | WinterOnly | 23
NG-HVAC-Blr-HW-gt2500to10000kBtuh-87p3Ec-Drft | DEER2023 | D23v0 | 2022-10-11 22:24 | Any | Nrs | Old | CZ14 | cPVVG | Cap-kBTUh | 681 | 60700 | None | 0 | 0 | 1.43 | 0 | 0 | 0.424 | [7 empty] | WinterOnly | 23
NG-HVAC-Blr-HW-gt2500to10000kBtuh-87p3Ec-Drft | DEER2023 | D23v0 | 2022-10-11 22:24 | Any | Nrs | Old | CZ14 | cWVVG | Cap-kBTUh | 1110 | 60700 | None | 0 | 0 | 1.5 | 0 | 0 | 0.445 | [7 empty] | WinterOnly | 23
NG-HVAC-Blr-HW-gt2500to10000kBtuh-87p3Ec-Drft | DEER2023 | D23v0 | 2022-10-11 22:24 | Any | Nrs | Old | CZ15 | cAVVG | Cap-kBTUh | 757 | 60700 | None | 0 | 0 | 1.17 | 0 | 0 | 0.346 | [7 empty] | WinterOnly | 23
NG-HVAC-Blr-HW-gt2500to10000kBtuh-87p3Ec-Drft | DEER2023 | D23v0 | 2022-10-11 22:24 | Any | Nrs | Old | CZ15 | cPVVG | Cap-kBTUh | 387 | 60700 | None | 0 | 0 | 1.54 | 0 | 0 | 0.454 | [7 empty] | WinterOnly | 23
NG-HVAC-Blr-HW-gt2500to10000kBtuh-87p3Ec-Drft | DEER2023 | D23v0 | 2022-10-11 22:24 | Any | Nrs | Old | CZ15 | cWVVG | Cap-kBTUh | 757 | 60700 | None | 0 | 0 | 1.17 | 0 | 0 | 0.346 | [7 empty] | WinterOnly | 23
NG-HVAC-Blr-HW-gt2500to10000kBtuh-87p3Ec-Drft | DEER2023 | D23v0 | 2022-10-11 22:24 | Any | Nrs | Old | CZ16 | cAVVG | Cap-kBTUh | 1290 | 60700 | None | 0 | 0 | 2.08 | 0 | 0 | 0.615 | [7 empty] | WinterOnly | 23
NG-HVAC-Blr-HW-gt2500to10000kBtuh-87p3Ec-Drft | DEER2023 | D23v0 | 2022-10-11 22:24 | Any | Nrs | Old | CZ16 | cPVVG | Cap-kBTUh | 937 | 60700 | None | 0 | 0 | 1.58 | 0 | 0 | 0.468 | [7 empty] | WinterOnly | 23
NG-HVAC-Blr-HW-gt2500to10000kBtuh-87p3Ec-Drft | DEER2023 | D23v0 | 2022-10-11 22:24 | Any | Nrs | Old | CZ16 | cWVVG | Cap-kBTUh | 1290 | 60700 | None | 0 | 0 | 2.08 | 0 | 0 | 0.615 | [7 empty] | WinterOnly | 23
NG-HVAC-Blr-HW-gt2500to10000kBtuh-87p3Ec-Drft | DEER2023 | D23v0 | 2022-10-11 22:24 | Any | Nrs | Rec | CZ01 | cAVVG | Cap-kBTUh | 822 | 60700 | None | 0 | 0 | 1.71 | 0 | 0 | 0.715 | [7 empty] | WinterOnly | 23
NG-HVAC-Blr-HW-gt2500to10000kBtuh-87p3Ec-Drft | DEER2023 | D23v0 | 2022-10-11 22:24 | Any | Nrs | Rec | CZ01 | cPVVG | Cap-kBTUh | 400 | 60700 | None | 0 | 0 | 1.9 | 0 | 0 | 0.794 | [7 empty] | WinterOnly | 23
NG-HVAC-Blr-HW-gt2500to10000kBtuh-87p3Ec-Drft | DEER2023 | D23v0 | 2022-10-11 22:24 | Any | Nrs | Rec | CZ01 | cWVVG | Cap-kBTUh | 822 | 60700 | None | 0 | 0 | 1.71 | 0 | 0 | 0.715 | [7 empty] | WinterOnly | 23
NG-HVAC-Blr-HW-gt2500to10000kBtuh-87p3Ec-Drft | DEER2023 | D23v0 | 2022-10-11 22:24 | Any | Nrs | Rec | CZ02 | cAVVG | Cap-kBTUh | 884 | 60700 | None | 0 | 0 | 1.09 | 0 | 0 | 0.457 | [7 empty] | WinterOnly | 23
NG-HVAC-Blr-HW-gt2500to10000kBtuh-87p3Ec-Drft | DEER2023 | D23v0 | 2022-10-11 22:24 | Any | Nrs | Rec | CZ02 | cPVVG | Cap-kBTUh | 412 | 60700 | None | 0 | 0 | 1.48 | 0 | 0 | 0.619 | [7 empty] | WinterOnly | 23
NG-HVAC-Blr-HW-gt2500to10000kBtuh-87p3Ec-Drft | DEER2023 | D23v0 | 2022-10-11 22:24 | Any | Nrs | Rec | CZ02 | cWVVG | Cap-kBTUh | 884 | 60700 | None | 0 | 0 | 1.09 | 0 | 0 | 0.457 | [7 empty] | WinterOnly | 23
NG-HVAC-Blr-HW-gt2500to10000kBtuh-87p3Ec-Drft | DEER2023 | D23v0 | 2022-10-11 22:24 | Any | Nrs | Rec | CZ03 | cAVVG | Cap-kBTUh | 803 | 60700 | None | 0 | 0 | 1.01 | 0 | 0 | 0.424 | [7 empty] | WinterOnly | 23
NG-HVAC-Blr-HW-gt2500to10000kBtuh-87p3Ec-Drft | DEER2023 | D23v0 | 2022-10-11 22:24 | Any | Nrs | Rec | CZ03 | cPVVG | Cap-kBTUh | 382 | 60700 | None | 0 | 0 | 1.42 | 0 | 0 | 0.594 | [7 empty] | WinterOnly | 23
NG-HVAC-Blr-HW-gt2500to10000kBtuh-87p3Ec-Drft | DEER2023 | D23v0 | 2022-10-11 22:24 | Any | Nrs | Rec | CZ03 | cWVVG | Cap-kBTUh | 803 | 60700 | None | 0 | 0 | 1.01 | 0 | 0 | 0.424 | [7 empty] | WinterOnly | 23
NG-HVAC-Blr-HW-gt2500to10000kBtuh-87p3Ec-Drft | DEER2023 | D23v0 | 2022-10-11 22:24 | Any | Nrs | Rec | CZ04 | cAVVG | Cap-kBTUh | 889 | 60700 | None | 0 | 0 | 0.75 | 0 | 0 | 0.313 | [7 empty] | WinterOnly | 23
NG-HVAC-Blr-HW-gt2500to10000kBtuh-87p3Ec-Drft | DEER2023 | D23v0 | 2022-10-11 22:24 | Any | Nrs | Rec | CZ04 | cPVVG | Cap-kBTUh | 413 | 60700 | None | 0 | 0 | 1.18 | 0 | 0 | 0.495 | [7 empty] | WinterOnly | 23
NG-HVAC-Blr-HW-gt2500to10000kBtuh-87p3Ec-Drft | DEER2023 | D23v0 | 2022-10-11 22:24 | Any | Nrs | Rec | CZ04 | cWVVG | Cap-kBTUh | 889 | 60700 | None | 0 | 0 | 0.75 | 0 | 0 | 0.313 | [7 empty] | WinterOnly | 23
NG-HVAC-Blr-HW-gt2500to10000kBtuh-87p3Ec-Drft | DEER2023 | D23v0 | 2022-10-11 22:24 | Any | Nrs | Rec | CZ05 | cAVVG | Cap-kBTUh | 831 | 60700 | None | 0 | 0 | 1.02 | 0 | 0 | 0.428 | [7 empty] | WinterOnly | 23
NG-HVAC-Blr-HW-gt2500to10000kBtuh-87p3Ec-Drft | DEER2023 | D23v0 | 2022-10-11 22:24 | Any | Nrs | Rec | CZ05 | cPVVG | Cap-kBTUh | 393 | 60700 | None | 0 | 0 | 1.41 | 0 | 0 | 0.591 | [7 empty] | WinterOnly | 23
NG-HVAC-Blr-HW-gt2500to10000kBtuh-87p3Ec-Drft | DEER2023 | D23v0 | 2022-10-11 22:24 | Any | Nrs | Rec | CZ05 | cWVVG | Cap-kBTUh | 831 | 60700 | None | 0 | 0 | 1.02 | 0 | 0 | 0.428 | [7 empty] | WinterOnly | 23
NG-HVAC-Blr-HW-gt2500to10000kBtuh-87p3Ec-Drft | DEER2023 | D23v0 | 2022-10-11 22:24 | Any | Nrs | Rec | CZ06 | cAVVG | Cap-kBTUh | 711 | 60700 | None | 0 | 0 | 0.65 | 0 | 0 | 0.272 | [7 empty] | WinterOnly | 23
NG-HVAC-Blr-HW-gt2500to10000kBtuh-87p3Ec-Drft | DEER2023 | D23v0 | 2022-10-11 22:24 | Any | Nrs | Rec | CZ06 | cPVVG | Cap-kBTUh | 343 | 60700 | None | 0 | 0 | 1.14 | 0 | 0 | 0.477 | [7 empty] | WinterOnly | 23
NG-HVAC-Blr-HW-gt2500to10000kBtuh-87p3Ec-Drft | DEER2023 | D23v0 | 2022-10-11 22:24 | Any | Nrs | Rec | CZ06 | cWVVG | Cap-kBTUh | 711 | 60700 | None | 0 | 0 | 0.65 | 0 | 0 | 0.272 | [7 empty] | WinterOnly | 23
NG-HVAC-Blr-HW-gt2500to10000kBtuh-87p3Ec-Drft | DEER2023 | D23v0 | 2022-10-11 22:24 | Any | Nrs | Rec | CZ07 | cAVVG | Cap-kBTUh | 547 | 60700 | None | 0 | 0 | 0.714 | 0 | 0 | 0.299 | [7 empty] | WinterOnly | 23
NG-HVAC-Blr-HW-gt2500to10000kBtuh-87p3Ec-Drft | DEER2023 | D23v0 | 2022-10-11 22:24 | Any | Nrs | Rec | CZ07 | cPVVG | Cap-kBTUh | 305 | 60700 | None | 0 | 0 | 1.12 | 0 | 0 | 0.469 | [7 empty] | WinterOnly | 23
NG-HVAC-Blr-HW-gt2500to10000kBtuh-87p3Ec-Drft | DEER2023 | D23v0 | 2022-10-11 22:24 | Any | Nrs | Rec | CZ07 | cWVVG | Cap-kBTUh | 547 | 60700 | None | 0 | 0 | 0.714 | 0 | 0 | 0.299 | [7 empty] | WinterOnly | 23
NG-HVAC-Blr-HW-gt2500to10000kBtuh-87p3Ec-Drft | DEER2023 | D23v0 | 2022-10-11 22:24 | Any | Nrs | Rec | CZ08 | cAVVG | Cap-kBTUh | 716 | 60700 | None | 0 | 0 | 0.618 | 0 | 0 | 0.258 | [7 empty] | WinterOnly | 23
NG-HVAC-Blr-HW-gt2500to10000kBtuh-87p3Ec-Drft | DEER2023 | D23v0 | 2022-10-11 22:24 | Any | Nrs | Rec | CZ08 | cPVVG | Cap-kBTUh | 344 | 60700 | None | 0 | 0 | 1.1 | 0 | 0 | 0.462 | [7 empty] | WinterOnly | 23
NG-HVAC-Blr-HW-gt2500to10000kBtuh-87p3Ec-Drft | DEER2023 | D23v0 | 2022-10-11 22:24 | Any | Nrs | Rec | CZ08 | cWVVG | Cap-kBTUh | 716 | 60700 | None | 0 | 0 | 0.618 | 0 | 0 | 0.258 | [7 empty] | WinterOnly | 23
NG-HVAC-Blr-HW-gt2500to10000kBtuh-87p3Ec-Drft | DEER2023 | D23v0 | 2022-10-11 22:24 | Any | Nrs | Rec | CZ09 | cAVVG | Cap-kBTUh | 678 | 60700 | None | 0 | 0 | 0.688 | 0 | 0 | 0.288 | [7 empty] | WinterOnly | 23
NG-HVAC-Blr-HW-gt2500to10000kBtuh-87p3Ec-Drft | DEER2023 | D23v0 | 2022-10-11 22:24 | Any | Nrs | Rec | CZ09 | cPVVG | Cap-kBTUh | 337 | 60700 | None | 0 | 0 | 1.15 | 0 | 0 | 0.484 | [7 empty] | WinterOnly | 23
NG-HVAC-Blr-HW-gt2500to10000kBtuh-87p3Ec-Drft | DEER2023 | D23v0 | 2022-10-11 22:24 | Any | Nrs | Rec | CZ09 | cWVVG | Cap-kBTUh | 678 | 60700 | None | 0 | 0 | 0.688 | 0 | 0 | 0.288 | [7 empty] | WinterOnly | 23
NG-HVAC-Blr-HW-gt2500to10000kBtuh-87p3Ec-Drft | DEER2023 | D23v0 | 2022-10-11 22:24 | Any | Nrs | Rec | CZ10 | cAVVG | Cap-kBTUh | 708 | 60700 | None | 0 | 0 | 0.774 | 0 | 0 | 0.324 | [7 empty] | WinterOnly | 23
NG-HVAC-Blr-HW-gt2500to10000kBtuh-87p3Ec-Drft | DEER2023 | D23v0 | 2022-10-11 22:24 | Any | Nrs | Rec | CZ10 | cPVVG | Cap-kBTUh | 345 | 60700 | None | 0 | 0 | 1.23 | 0 | 0 | 0.515 | [7 empty] | WinterOnly | 23
NG-HVAC-Blr-HW-gt2500to10000kBtuh-87p3Ec-Drft | DEER2023 | D23v0 | 2022-10-11 22:24 | Any | Nrs | Rec | CZ10 | cWVVG | Cap-kBTUh | 708 | 60700 | None | 0 | 0 | 0.774 | 0 | 0 | 0.324 | [7 empty] | WinterOnly | 23
NG-HVAC-Blr-HW-gt2500to10000kBtuh-87p3Ec-Drft | DEER2023 | D23v0 | 2022-10-11 22:24 | Any | Nrs | Rec | CZ11 | cAVVG | Cap-kBTUh | 811 | 60700 | None | 0 | 0 | 0.98 | 0 | 0 | 0.41 | [7 empty] | WinterOnly | 23
NG-HVAC-Blr-HW-gt2500to10000kBtuh-87p3Ec-Drft | DEER2023 | D23v0 | 2022-10-11 22:24 | Any | Nrs | Rec | CZ11 | cPVVG | Cap-kBTUh | 383 | 60700 | None | 0 | 0 | 1.33 | 0 | 0 | 0.557 | [7 empty] | WinterOnly | 23
NG-HVAC-Blr-HW-gt2500to10000kBtuh-87p3Ec-Drft | DEER2023 | D23v0 | 2022-10-11 22:24 | Any | Nrs | Rec | CZ11 | cWVVG | Cap-kBTUh | 811 | 60700 | None | 0 | 0 | 0.98 | 0 | 0 | 0.41 | [7 empty] | WinterOnly | 23
NG-HVAC-Blr-HW-gt2500to10000kBtuh-87p3Ec-Drft | DEER2023 | D23v0 | 2022-10-11 22:24 | Any | Nrs | Rec | CZ12 | cAVVG | Cap-kBTUh | 884 | 60700 | None | 0 | 0 | 0.906 | 0 | 0 | 0.379 | [7 empty] | WinterOnly | 23
NG-HVAC-Blr-HW-gt2500to10000kBtuh-87p3Ec-Drft | DEER2023 | D23v0 | 2022-10-11 22:24 | Any | Nrs | Rec | CZ12 | cPVVG | Cap-kBTUh | 410 | 60700 | None | 0 | 0 | 1.31 | 0 | 0 | 0.547 | [7 empty] | WinterOnly | 23
NG-HVAC-Blr-HW-gt2500to10000kBtuh-87p3Ec-Drft | DEER2023 | D23v0 | 2022-10-11 22:24 | Any | Nrs | Rec | CZ12 | cWVVG | Cap-kBTUh | 884 | 60700 | None | 0 | 0 | 0.906 | 0 | 0 | 0.379 | [7 empty] | WinterOnly | 23
NG-HVAC-Blr-HW-gt2500to10000kBtuh-87p3Ec-Drft | DEER2023 | D23v0 | 2022-10-11 22:24 | Any | Nrs | Rec | CZ13 | cAVVG | Cap-kBTUh | 821 | 60700 | None | 0 | 0 | 0.847 | 0 | 0 | 0.354 | [7 empty] | WinterOnly | 23
NG-HVAC-Blr-HW-gt2500to10000kBtuh-87p3Ec-Drft | DEER2023 | D23v0 | 2022-10-11 22:24 | Any | Nrs | Rec | CZ13 | cPVVG | Cap-kBTUh | 385 | 60700 | None | 0 | 0 | 1.24 | 0 | 0 | 0.517 | [7 empty] | WinterOnly | 23
NG-HVAC-Blr-HW-gt2500to10000kBtuh-87p3Ec-Drft | DEER2023 | D23v0 | 2022-10-11 22:24 | Any | Nrs | Rec | CZ13 | cWVVG | Cap-kBTUh | 821 | 60700 | None | 0 | 0 | 0.847 | 0 | 0 | 0.354 | [7 empty] | WinterOnly | 23
NG-HVAC-Blr-HW-gt2500to10000kBtuh-87p3Ec-Drft | DEER2023 | D23v0 | 2022-10-11 22:24 | Any | Nrs | Rec | CZ14 | cAVVG | Cap-kBTUh | 950 | 60700 | None | 0 | 0 | 0.905 | 0 | 0 | 0.378 | [7 empty] | WinterOnly | 23
NG-HVAC-Blr-HW-gt2500to10000kBtuh-87p3Ec-Drft | DEER2023 | D23v0 | 2022-10-11 22:24 | Any | Nrs | Rec | CZ14 | cPVVG | Cap-kBTUh | 442 | 60700 | None | 0 | 0 | 1.27 | 0 | 0 | 0.53 | [7 empty] | WinterOnly | 23
NG-HVAC-Blr-HW-gt2500to10000kBtuh-87p3Ec-Drft | DEER2023 | D23v0 | 2022-10-11 22:24 | Any | Nrs | Rec | CZ14 | cWVVG | Cap-kBTUh | 950 | 60700 | None | 0 | 0 | 0.905 | 0 | 0 | 0.378 | [7 empty] | WinterOnly | 23
NG-HVAC-Blr-HW-gt2500to10000kBtuh-87p3Ec-Drft | DEER2023 | D23v0 | 2022-10-11 22:24 | Any | Nrs | Rec | CZ15 | cAVVG | Cap-kBTUh | 635 | 60700 | None | 0 | 0 | 0.455 | 0 | 0 | 0.19 | [7 empty] | WinterOnly | 23
NG-HVAC-Blr-HW-gt2500to10000kBtuh-87p3Ec-Drft | DEER2023 | D23v0 | 2022-10-11 22:24 | Any | Nrs | Rec | CZ15 | cPVVG | Cap-kBTUh | 334 | 60700 | None | 0 | 0 | 0.88 | 0 | 0 | 0.369 | [7 empty] | WinterOnly | 23
NG-HVAC-Blr-HW-gt2500to10000kBtuh-87p3Ec-Drft | DEER2023 | D23v0 | 2022-10-11 22:24 | Any | Nrs | Rec | CZ15 | cWVVG | Cap-kBTUh | 635 | 60700 | None | 0 | 0 | 0.455 | 0 | 0 | 0.19 | [7 empty] | WinterOnly | 23
NG-HVAC-Blr-HW-gt2500to10000kBtuh-87p3Ec-Drft | DEER2023 | D23v0 | 2022-10-11 22:24 | Any | Nrs | Rec | CZ16 | cAVVG | Cap-kBTUh | 1090 | 60700 | None | 0 | 0 | 1.44 | 0 | 0 | 0.604 | [7 empty] | WinterOnly | 23
NG-HVAC-Blr-HW-gt2500to10000kBtuh-87p3Ec-Drft | DEER2023 | D23v0 | 2022-10-11 22:24 | Any | Nrs | Rec | CZ16 | cPVVG | Cap-kBTUh | 567 | 60700 | None | 0 | 0 | 1.55 | 0 | 0 | 0.646 | [7 empty] | WinterOnly | 23
NG-HVAC-Blr-HW-gt2500to10000kBtuh-87p3Ec-Drft | DEER2023 | D23v0 | 2022-10-11 22:24 | Any | Nrs | Rec | CZ16 | cWVVG | Cap-kBTUh | 1090 | 60700 | None | 0 | 0 | 1.44 | 0 | 0 | 0.604 | [7 empty] | WinterOnly | 23
NG-HVAC-Blr-HW-gt2500to10000kBtuh-87p3Ec-Drft | DEER2023 | D23v0 | 2022-10-11 22:24 | Any | OfL | Ex | CZ01 | cAVVG | Cap-kBTUh | 1560 | 175000 | None | 0 | 0 | 0.388 | 0 | 0 | 0.118 | [7 empty] | WinterOnly | 23
NG-HVAC-Blr-HW-gt2500to10000kBtuh-87p3Ec-Drft | DEER2023 | D23v0 | 2022-10-11 22:24 | Any | OfL | Ex | CZ01 | cPVVG | Cap-kBTUh | 1530 | 175000 | None | 0 | 0 | 0.394 | 0 | 0 | 0.12 | [7 empty] | WinterOnly | 23
NG-HVAC-Blr-HW-gt2500to10000kBtuh-87p3Ec-Drft | DEER2023 | D23v0 | 2022-10-11 22:24 | Any | OfL | Ex | CZ01 | cWVVG | Cap-kBTUh | 1560 | 175000 | None | 0 | 0 | 0.388 | 0 | 0 | 0.118 | [7 empty] | WinterOnly | 23
NG-HVAC-Blr-HW-gt2500to10000kBtuh-87p3Ec-Drft | DEER2023 | D23v0 | 2022-10-11 22:24 | Any | OfL | Ex | CZ02 | cAVVG | Cap-kBTUh | 1600 | 175000 | None | 0 | 0 | 0.273 | 0 | 0 | 0.0835 | [7 empty] | WinterOnly | 23
NG-HVAC-Blr-HW-gt2500to10000kBtuh-87p3Ec-Drft | DEER2023 | D23v0 | 2022-10-11 22:24 | Any | OfL | Ex | CZ02 | cPVVG | Cap-kBTUh | 1580 | 175000 | None | 0 | 0 | 0.272 | 0 | 0 | 0.0833 | [7 empty] | WinterOnly | 23
NG-HVAC-Blr-HW-gt2500to10000kBtuh-87p3Ec-Drft | DEER2023 | D23v0 | 2022-10-11 22:24 | Any | OfL | Ex | CZ02 | cWVVG | Cap-kBTUh | 1600 | 175000 | None | 0 | 0 | 0.273 | 0 | 0 | 0.0835 | [7 empty] | WinterOnly | 23
NG-HVAC-Blr-HW-gt2500to10000kBtuh-87p3Ec-Drft | DEER2023 | D23v0 | 2022-10-11 22:24 | Any | OfL | Ex | CZ03 | cAVVG | Cap-kBTUh | 1720 | 175000 | None | 0 | 0 | 0.274 | 0 | 0 | 0.0837 | [7 empty] | WinterOnly | 23
NG-HVAC-Blr-HW-gt2500to10000kBtuh-87p3Ec-Drft | DEER2023 | D23v0 | 2022-10-11 22:24 | Any | OfL | Ex | CZ03 | cPVVG | Cap-kBTUh | 1710 | 175000 | None | 0 | 0 | 0.274 | 0 | 0 | 0.0834 | [7 empty] | WinterOnly | 23
NG-HVAC-Blr-HW-gt2500to10000kBtuh-87p3Ec-Drft | DEER2023 | D23v0 | 2022-10-11 22:24 | Any | OfL | Ex | CZ03 | cWVVG | Cap-kBTUh | 1720 | 175000 | None | 0 | 0 | 0.274 | 0 | 0 | 0.0837 | [7 empty] | WinterOnly | 23
NG-HVAC-Blr-HW-gt2500to10000kBtuh-87p3Ec-Drft | DEER2023 | D23v0 | 2022-10-11 22:24 | Any | OfL | Ex | CZ04 | cAVVG | Cap-kBTUh | 1930 | 175000 | None | 0 | 0 | 0.237 | 0 | 0 | 0.0723 | [7 empty] | WinterOnly | 23
NG-HVAC-Blr-HW-gt2500to10000kBtuh-87p3Ec-Drft | DEER2023 | D23v0 | 2022-10-11 22:24 | Any | OfL | Ex | CZ04 | cPVVG | Cap-kBTUh | 1920 | 175000 | None | 0 | 0 | 0.235 | 0 | 0 | 0.0714 | [7 empty] | WinterOnly | 23
NG-HVAC-Blr-HW-gt2500to10000kBtuh-87p3Ec-Drft | DEER2023 | D23v0 | 2022-10-11 22:24 | Any | OfL | Ex | CZ04 | cWVVG | Cap-kBTUh | 1930 | 175000 | None | 0 | 0 | 0.237 | 0 | 0 | 0.0723 | [7 empty] | WinterOnly | 23
NG-HVAC-Blr-HW-gt2500to10000kBtuh-87p3Ec-Drft | DEER2023 | D23v0 | 2022-10-11 22:24 | Any | OfL | Ex | CZ05 | cAVVG | Cap-kBTUh | 1500 | 175000 | None | 0 | 0 | 0.271 | 0 | 0 | 0.0823 | [7 empty] | WinterOnly | 23
NG-HVAC-Blr-HW-gt2500to10000kBtuh-87p3Ec-Drft | DEER2023 | D23v0 | 2022-10-11 22:24 | Any | OfL | Ex | CZ05 | cPVVG | Cap-kBTUh | 1490 | 175000 | None | 0 | 0 | 0.272 | 0 | 0 | 0.0824 | [7 empty] | WinterOnly | 23
NG-HVAC-Blr-HW-gt2500to10000kBtuh-87p3Ec-Drft | DEER2023 | D23v0 | 2022-10-11 22:24 | Any | OfL | Ex | CZ05 | cWVVG | Cap-kBTUh | 1500 | 175000 | None | 0 | 0 | 0.272 | 0 | 0 | 0.0823 | [7 empty] | WinterOnly | 23
NG-HVAC-Blr-HW-gt2500to10000kBtuh-87p3Ec-Drft | DEER2023 | D23v0 | 2022-10-11 22:24 | Any | OfL | Ex | CZ06 | cAVVG | Cap-kBTUh | 1160 | 175000 | None | 0 | 0 | 0.219 | 0 | 0 | 0.0669 | [7 empty] | WinterOnly | 23
NG-HVAC-Blr-HW-gt2500to10000kBtuh-87p3Ec-Drft | DEER2023 | D23v0 | 2022-10-11 22:24 | Any | OfL | Ex | CZ06 | cPVVG | Cap-kBTUh | 1130 | 175000 | None | 0 | 0 | 0.22 | 0 | 0 | 0.0669 | [7 empty] | WinterOnly | 23
NG-HVAC-Blr-HW-gt2500to10000kBtuh-87p3Ec-Drft | DEER2023 | D23v0 | 2022-10-11 22:24 | Any | OfL | Ex | CZ06 | cWVVG | Cap-kBTUh | 1160 | 175000 | None | 0 | 0 | 0.219 | 0 | 0 | 0.0669 | [7 empty] | WinterOnly | 23
NG-HVAC-Blr-HW-gt2500to10000kBtuh-87p3Ec-Drft | DEER2023 | D23v0 | 2022-10-11 22:24 | Any | OfL | Ex | CZ07 | cAVVG | Cap-kBTUh | 819 | 175000 | None | 0 | 0 | 0.263 | 0 | 0 | 0.0799 | [7 empty] | WinterOnly | 23
NG-HVAC-Blr-HW-gt2500to10000kBtuh-87p3Ec-Drft | DEER2023 | D23v0 | 2022-10-11 22:24 | Any | OfL | Ex | CZ07 | cPVVG | Cap-kBTUh | 797 | 175000 | None | 0 | 0 | 0.265 | 0 | 0 | 0.0805 | [7 empty] | WinterOnly | 23
NG-HVAC-Blr-HW-gt2500to10000kBtuh-87p3Ec-Drft | DEER2023 | D23v0 | 2022-10-11 22:24 | Any | OfL | Ex | CZ07 | cWVVG | Cap-kBTUh | 819 | 175000 | None | 0 | 0 | 0.263 | 0 | 0 | 0.0799 | [7 empty] | WinterOnly | 23
NG-HVAC-Blr-HW-gt2500to10000kBtuh-87p3Ec-Drft | DEER2023 | D23v0 | 2022-10-11 22:24 | Any | OfL | Ex | CZ08 | cAVVG | Cap-kBTUh | 1160 | 175000 | None | 0 | 0 | 0.2 | 0 | 0 | 0.0607 | [7 empty] | WinterOnly | 23
NG-HVAC-Blr-HW-gt2500to10000kBtuh-87p3Ec-Drft | DEER2023 | D23v0 | 2022-10-11 22:24 | Any | OfL | Ex | CZ08 | cPVVG | Cap-kBTUh | 1130 | 175000 | None | 0 | 0 | 0.197 | 0 | 0 | 0.0598 | [7 empty] | WinterOnly | 23
NG-HVAC-Blr-HW-gt2500to10000kBtuh-87p3Ec-Drft | DEER2023 | D23v0 | 2022-10-11 22:24 | Any | OfL | Ex | CZ08 | cWVVG | Cap-kBTUh | 1160 | 175000 | None | 0 | 0 | 0.2 | 0 | 0 | 0.0607 | [7 empty] | WinterOnly | 23
NG-HVAC-Blr-HW-gt2500to10000kBtuh-87p3Ec-Drft | DEER2023 | D23v0 | 2022-10-11 22:24 | Any | OfL | Ex | CZ09 | cAVVG | Cap-kBTUh | 1170 | 175000 | None | 0 | 0 | 0.214 | 0 | 0 | 0.0654 | [7 empty] | WinterOnly | 23
NG-HVAC-Blr-HW-gt2500to10000kBtuh-87p3Ec-Drft | DEER2023 | D23v0 | 2022-10-11 22:24 | Any | OfL | Ex | CZ09 | cPVVG | Cap-kBTUh | 1120 | 175000 | None | 0 | 0 | 0.208 | 0 | 0 | 0.0637 | [7 empty] | WinterOnly | 23
NG-HVAC-Blr-HW-gt2500to10000kBtuh-87p3Ec-Drft | DEER2023 | D23v0 | 2022-10-11 22:24 | Any | OfL | Ex | CZ09 | cWVVG | Cap-kBTUh | 1170 | 175000 | None | 0 | 0 | 0.214 | 0 | 0 | 0.0654 | [7 empty] | WinterOnly | 23
NG-HVAC-Blr-HW-gt2500to10000kBtuh-87p3Ec-Drft | DEER2023 | D23v0 | 2022-10-11 22:24 | Any | OfL | Ex | CZ10 | cAVVG | Cap-kBTUh | 829 | 175000 | None | 0 | 0 | 0.228 | 0 | 0 | 0.0698 | [7 empty] | WinterOnly | 23
NG-HVAC-Blr-HW-gt2500to10000kBtuh-87p3Ec-Drft | DEER2023 | D23v0 | 2022-10-11 22:24 | Any | OfL | Ex | CZ10 | cPVVG | Cap-kBTUh | 799 | 175000 | None | 0 | 0 | 0.223 | 0 | 0 | 0.0682 | [7 empty] | WinterOnly | 23
NG-HVAC-Blr-HW-gt2500to10000kBtuh-87p3Ec-Drft | DEER2023 | D23v0 | 2022-10-11 22:24 | Any | OfL | Ex | CZ10 | cWVVG | Cap-kBTUh | 829 | 175000 | None | 0 | 0 | 0.228 | 0 | 0 | 0.0698 | [7 empty] | WinterOnly | 23
NG-HVAC-Blr-HW-gt2500to10000kBtuh-87p3Ec-Drft | DEER2023 | D23v0 | 2022-10-11 22:24 | Any | OfL | Ex | CZ11 | cAVVG | Cap-kBTUh | 1580 | 175000 | None | 0 | 0 | 0.26 | 0 | 0 | 0.0803 | [7 empty] | WinterOnly | 23
NG-HVAC-Blr-HW-gt2500to10000kBtuh-87p3Ec-Drft | DEER2023 | D23v0 | 2022-10-11 22:24 | Any | OfL | Ex | CZ11 | cPVVG | Cap-kBTUh | 1550 | 175000 | None | 0 | 0 | 0.253 | 0 | 0 | 0.0783 | [7 empty] | WinterOnly | 23
NG-HVAC-Blr-HW-gt2500to10000kBtuh-87p3Ec-Drft | DEER2023 | D23v0 | 2022-10-11 22:24 | Any | OfL | Ex | CZ11 | cWVVG | Cap-kBTUh | 1580 | 175000 | None | 0 | 0 | 0.26 | 0 | 0 | 0.0803 | [7 empty] | WinterOnly | 23
NG-HVAC-Blr-HW-gt2500to10000kBtuh-87p3Ec-Drft | DEER2023 | D23v0 | 2022-10-11 22:24 | Any | OfL | Ex | CZ12 | cAVVG | Cap-kBTUh | 1620 | 175000 | None | 0 | 0 | 0.25 | 0 | 0 | 0.0768 | [7 empty] | WinterOnly | 23
NG-HVAC-Blr-HW-gt2500to10000kBtuh-87p3Ec-Drft | DEER2023 | D23v0 | 2022-10-11 22:24 | Any | OfL | Ex | CZ12 | cPVVG | Cap-kBTUh | 1600 | 175000 | None | 0 | 0 | 0.243 | 0 | 0 | 0.0745 | [7 empty] | WinterOnly | 23
NG-HVAC-Blr-HW-gt2500to10000kBtuh-87p3Ec-Drft | DEER2023 | D23v0 | 2022-10-11 22:24 | Any | OfL | Ex | CZ12 | cWVVG | Cap-kBTUh | 1620 | 175000 | None | 0 | 0 | 0.25 | 0 | 0 | 0.0768 | [7 empty] | WinterOnly | 23
NG-HVAC-Blr-HW-gt2500to10000kBtuh-87p3Ec-Drft | DEER2023 | D23v0 | 2022-10-11 22:24 | Any | OfL | Ex | CZ13 | cAVVG | Cap-kBTUh | 1530 | 175000 | None | 0 | 0 | 0.201 | 0 | 0 | 0.0624 | [7 empty] | WinterOnly | 23
NG-HVAC-Blr-HW-gt2500to10000kBtuh-87p3Ec-Drft | DEER2023 | D23v0 | 2022-10-11 22:24 | Any | OfL | Ex | CZ13 | cPVVG | Cap-kBTUh | 1510 | 175000 | None | 0 | 0 | 0.195 | 0 | 0 | 0.0606 | [7 empty] | WinterOnly | 23
NG-HVAC-Blr-HW-gt2500to10000kBtuh-87p3Ec-Drft | DEER2023 | D23v0 | 2022-10-11 22:24 | Any | OfL | Ex | CZ13 | cWVVG | Cap-kBTUh | 1530 | 175000 | None | 0 | 0 | 0.201 | 0 | 0 | 0.0624 | [7 empty] | WinterOnly | 23
NG-HVAC-Blr-HW-gt2500to10000kBtuh-87p3Ec-Drft | DEER2023 | D23v0 | 2022-10-11 22:24 | Any | OfL | Ex | CZ14 | cAVVG | Cap-kBTUh | 1640 | 175000 | None | 0 | 0 | 0.198 | 0 | 0 | 0.0612 | [7 empty] | WinterOnly | 23
NG-HVAC-Blr-HW-gt2500to10000kBtuh-87p3Ec-Drft | DEER2023 | D23v0 | 2022-10-11 22:24 | Any | OfL | Ex | CZ14 | cPVVG | Cap-kBTUh | 1610 | 175000 | None | 0 | 0 | 0.194 | 0 | 0 | 0.06 | [7 empty] | WinterOnly | 23
NG-HVAC-Blr-HW-gt2500to10000kBtuh-87p3Ec-Drft | DEER2023 | D23v0 | 2022-10-11 22:24 | Any | OfL | Ex | CZ14 | cWVVG | Cap-kBTUh | 1640 | 175000 | None | 0 | 0 | 0.198 | 0 | 0 | 0.0612 | [7 empty] | WinterOnly | 23
NG-HVAC-Blr-HW-gt2500to10000kBtuh-87p3Ec-Drft | DEER2023 | D23v0 | 2022-10-11 22:24 | Any | OfL | Ex | CZ15 | cAVVG | Cap-kBTUh | 753 | 175000 | None | 0 | 0 | 0.15 | 0 | 0 | 0.0456 | [7 empty] | WinterOnly | 23
NG-HVAC-Blr-HW-gt2500to10000kBtuh-87p3Ec-Drft | DEER2023 | D23v0 | 2022-10-11 22:24 | Any | OfL | Ex | CZ15 | cPVVG | Cap-kBTUh | 772 | 175000 | None | 0 | 0 | 0.152 | 0 | 0 | 0.0463 | [7 empty] | WinterOnly | 23
NG-HVAC-Blr-HW-gt2500to10000kBtuh-87p3Ec-Drft | DEER2023 | D23v0 | 2022-10-11 22:24 | Any | OfL | Ex | CZ15 | cWVVG | Cap-kBTUh | 753 | 175000 | None | 0 | 0 | 0.15 | 0 | 0 | 0.0456 | [7 empty] | WinterOnly | 23
NG-HVAC-Blr-HW-gt2500to10000kBtuh-87p3Ec-Drft | DEER2023 | D23v0 | 2022-10-11 22:24 | Any | OfL | Ex | CZ16 | cAVVG | Cap-kBTUh | 2870 | 175000 | None | 0 | 0 | 0.362 | 0 | 0 | 0.113 | [7 empty] | WinterOnly | 23
NG-HVAC-Blr-HW-gt2500to10000kBtuh-87p3Ec-Drft | DEER2023 | D23v0 | 2022-10-11 22:24 | Any | OfL | Ex | CZ16 | cPVVG | Cap-kBTUh | 2860 | 175000 | None | 0 | 0 | 0.365 | 0 | 0 | 0.114 | [7 empty] | WinterOnly | 23
NG-HVAC-Blr-HW-gt2500to10000kBtuh-87p3Ec-Drft | DEER2023 | D23v0 | 2022-10-11 22:24 | Any | OfL | Ex | CZ16 | cWVVG | Cap-kBTUh | 2870 | 175000 | None | 0 | 0 | 0.362 | 0 | 0 | 0.113 | [7 empty] | WinterOnly | 23
NG-HVAC-Blr-HW-gt2500to10000kBtuh-87p3Ec-Drft | DEER2023 | D23v0 | 2022-10-11 22:24 | Any | OfL | Old | CZ01 | cAVVG | Cap-kBTUh | 2060 | 175000 | None | 0 | 0 | 0.513 | 0 | 0 | 0.152 | [7 empty] | WinterOnly | 23
NG-HVAC-Blr-HW-gt2500to10000kBtuh-87p3Ec-Drft | DEER2023 | D23v0 | 2022-10-11 22:24 | Any | OfL | Old | CZ01 | cPVVG | Cap-kBTUh | 2040 | 175000 | None | 0 | 0 | 0.517 | 0 | 0 | 0.153 | [7 empty] | WinterOnly | 23
NG-HVAC-Blr-HW-gt2500to10000kBtuh-87p3Ec-Drft | DEER2023 | D23v0 | 2022-10-11 22:24 | Any | OfL | Old | CZ01 | cWVVG | Cap-kBTUh | 2060 | 175000 | None | 0 | 0 | 0.513 | 0 | 0 | 0.152 | [7 empty] | WinterOnly | 23
NG-HVAC-Blr-HW-gt2500to10000kBtuh-87p3Ec-Drft | DEER2023 | D23v0 | 2022-10-11 22:24 | Any | OfL | Old | CZ02 | cAVVG | Cap-kBTUh | 2570 | 175000 | None | 0 | 0 | 0.416 | 0 | 0 | 0.123 | [7 empty] | WinterOnly | 23
NG-HVAC-Blr-HW-gt2500to10000kBtuh-87p3Ec-Drft | DEER2023 | D23v0 | 2022-10-11 22:24 | Any | OfL | Old | CZ02 | cPVVG | Cap-kBTUh | 2540 | 175000 | None | 0 | 0 | 0.418 | 0 | 0 | 0.124 | [7 empty] | WinterOnly | 23
NG-HVAC-Blr-HW-gt2500to10000kBtuh-87p3Ec-Drft | DEER2023 | D23v0 | 2022-10-11 22:24 | Any | OfL | Old | CZ02 | cWVVG | Cap-kBTUh | 2570 | 175000 | None | 0 | 0 | 0.416 | 0 | 0 | 0.123 | [7 empty] | WinterOnly | 23
NG-HVAC-Blr-HW-gt2500to10000kBtuh-87p3Ec-Drft | DEER2023 | D23v0 | 2022-10-11 22:24 | Any | OfL | Old | CZ03 | cAVVG | Cap-kBTUh | 2150 | 175000 | None | 0 | 0 | 0.375 | 0 | 0 | 0.111 | [7 empty] | WinterOnly | 23
NG-HVAC-Blr-HW-gt2500to10000kBtuh-87p3Ec-Drft | DEER2023 | D23v0 | 2022-10-11 22:24 | Any | OfL | Old | CZ03 | cPVVG | Cap-kBTUh | 2140 | 175000 | None | 0 | 0 | 0.374 | 0 | 0 | 0.111 | [7 empty] | WinterOnly | 23
NG-HVAC-Blr-HW-gt2500to10000kBtuh-87p3Ec-Drft | DEER2023 | D23v0 | 2022-10-11 22:24 | Any | OfL | Old | CZ03 | cWVVG | Cap-kBTUh | 2150 | 175000 | None | 0 | 0 | 0.375 | 0 | 0 | 0.111 | [7 empty] | WinterOnly | 23
NG-HVAC-Blr-HW-gt2500to10000kBtuh-87p3Ec-Drft | DEER2023 | D23v0 | 2022-10-11 22:24 | Any | OfL | Old | CZ04 | cAVVG | Cap-kBTUh | 2460 | 175000 | None | 0 | 0 | 0.331 | 0 | 0 | 0.0981 | [7 empty] | WinterOnly | 23
NG-HVAC-Blr-HW-gt2500to10000kBtuh-87p3Ec-Drft | DEER2023 | D23v0 | 2022-10-11 22:24 | Any | OfL | Old | CZ04 | cPVVG | Cap-kBTUh | 2410 | 175000 | None | 0 | 0 | 0.331 | 0 | 0 | 0.0982 | [7 empty] | WinterOnly | 23
NG-HVAC-Blr-HW-gt2500to10000kBtuh-87p3Ec-Drft | DEER2023 | D23v0 | 2022-10-11 22:24 | Any | OfL | Old | CZ04 | cWVVG | Cap-kBTUh | 2460 | 175000 | None | 0 | 0 | 0.331 | 0 | 0 | 0.0981 | [7 empty] | WinterOnly | 23
NG-HVAC-Blr-HW-gt2500to10000kBtuh-87p3Ec-Drft | DEER2023 | D23v0 | 2022-10-11 22:24 | Any | OfL | Old | CZ05 | cAVVG | Cap-kBTUh | 1850 | 175000 | None | 0 | 0 | 0.407 | 0 | 0 | 0.121 | [7 empty] | WinterOnly | 23
NG-HVAC-Blr-HW-gt2500to10000kBtuh-87p3Ec-Drft | DEER2023 | D23v0 | 2022-10-11 22:24 | Any | OfL | Old | CZ05 | cPVVG | Cap-kBTUh | 1850 | 175000 | None | 0 | 0 | 0.402 | 0 | 0 | 0.119 | [7 empty] | WinterOnly | 23
NG-HVAC-Blr-HW-gt2500to10000kBtuh-87p3Ec-Drft | DEER2023 | D23v0 | 2022-10-11 22:24 | Any | OfL | Old | CZ05 | cWVVG | Cap-kBTUh | 1850 | 175000 | None | 0 | 0 | 0.407 | 0 | 0 | 0.121 | [7 empty] | WinterOnly | 23
NG-HVAC-Blr-HW-gt2500to10000kBtuh-87p3Ec-Drft | DEER2023 | D23v0 | 2022-10-11 22:24 | Any | OfL | Old | CZ06 | cAVVG | Cap-kBTUh | 1390 | 175000 | None | 0 | 0 | 0.384 | 0 | 0 | 0.114 | [7 empty] | WinterOnly | 23
NG-HVAC-Blr-HW-gt2500to10000kBtuh-87p3Ec-Drft | DEER2023 | D23v0 | 2022-10-11 22:24 | Any | OfL | Old | CZ06 | cPVVG | Cap-kBTUh | 1360 | 175000 | None | 0 | 0 | 0.382 | 0 | 0 | 0.114 | [7 empty] | WinterOnly | 23
NG-HVAC-Blr-HW-gt2500to10000kBtuh-87p3Ec-Drft | DEER2023 | D23v0 | 2022-10-11 22:24 | Any | OfL | Old | CZ06 | cWVVG | Cap-kBTUh | 1390 | 175000 | None | 0 | 0 | 0.384 | 0 | 0 | 0.114 | [7 empty] | WinterOnly | 23
NG-HVAC-Blr-HW-gt2500to10000kBtuh-87p3Ec-Drft | DEER2023 | D23v0 | 2022-10-11 22:24 | Any | OfL | Old | CZ07 | cAVVG | Cap-kBTUh | 1040 | 175000 | None | 0 | 0 | 0.431 | 0 | 0 | 0.128 | [7 empty] | WinterOnly | 23
NG-HVAC-Blr-HW-gt2500to10000kBtuh-87p3Ec-Drft | DEER2023 | D23v0 | 2022-10-11 22:24 | Any | OfL | Old | CZ07 | cPVVG | Cap-kBTUh | 981 | 175000 | None | 0 | 0 | 0.449 | 0 | 0 | 0.133 | [7 empty] | WinterOnly | 23
NG-HVAC-Blr-HW-gt2500to10000kBtuh-87p3Ec-Drft | DEER2023 | D23v0 | 2022-10-11 22:24 | Any | OfL | Old | CZ07 | cWVVG | Cap-kBTUh | 1040 | 175000 | None | 0 | 0 | 0.431 | 0 | 0 | 0.128 | [7 empty] | WinterOnly | 23
NG-HVAC-Blr-HW-gt2500to10000kBtuh-87p3Ec-Drft | DEER2023 | D23v0 | 2022-10-11 22:24 | Any | OfL | Old | CZ08 | cAVVG | Cap-kBTUh | 1450 | 175000 | None | 0 | 0 | 0.366 | 0 | 0 | 0.108 | [7 empty] | WinterOnly | 23
NG-HVAC-Blr-HW-gt2500to10000kBtuh-87p3Ec-Drft | DEER2023 | D23v0 | 2022-10-11 22:24 | Any | OfL | Old | CZ08 | cPVVG | Cap-kBTUh | 1420 | 175000 | None | 0 | 0 | 0.363 | 0 | 0 | 0.107 | [7 empty] | WinterOnly | 23
NG-HVAC-Blr-HW-gt2500to10000kBtuh-87p3Ec-Drft | DEER2023 | D23v0 | 2022-10-11 22:24 | Any | OfL | Old | CZ08 | cWVVG | Cap-kBTUh | 1450 | 175000 | None | 0 | 0 | 0.366 | 0 | 0 | 0.108 | [7 empty] | WinterOnly | 23
NG-HVAC-Blr-HW-gt2500to10000kBtuh-87p3Ec-Drft | DEER2023 | D23v0 | 2022-10-11 22:24 | Any | OfL | Old | CZ09 | cAVVG | Cap-kBTUh | 1510 | 175000 | None | 0 | 0 | 0.397 | 0 | 0 | 0.117 | [7 empty] | WinterOnly | 23
NG-HVAC-Blr-HW-gt2500to10000kBtuh-87p3Ec-Drft | DEER2023 | D23v0 | 2022-10-11 22:24 | Any | OfL | Old | CZ09 | cPVVG | Cap-kBTUh | 1460 | 175000 | None | 0 | 0 | 0.385 | 0 | 0 | 0.114 | [7 empty] | WinterOnly | 23
NG-HVAC-Blr-HW-gt2500to10000kBtuh-87p3Ec-Drft | DEER2023 | D23v0 | 2022-10-11 22:24 | Any | OfL | Old | CZ09 | cWVVG | Cap-kBTUh | 1510 | 175000 | None | 0 | 0 | 0.397 | 0 | 0 | 0.117 | [7 empty] | WinterOnly | 23
NG-HVAC-Blr-HW-gt2500to10000kBtuh-87p3Ec-Drft | DEER2023 | D23v0 | 2022-10-11 22:24 | Any | OfL | Old | CZ10 | cAVVG | Cap-kBTUh | 1740 | 175000 | None | 0 | 0 | 0.382 | 0 | 0 | 0.113 | [7 empty] | WinterOnly | 23
NG-HVAC-Blr-HW-gt2500to10000kBtuh-87p3Ec-Drft | DEER2023 | D23v0 | 2022-10-11 22:24 | Any | OfL | Old | CZ10 | cPVVG | Cap-kBTUh | 1690 | 175000 | None | 0 | 0 | 0.375 | 0 | 0 | 0.111 | [7 empty] | WinterOnly | 23
NG-HVAC-Blr-HW-gt2500to10000kBtuh-87p3Ec-Drft | DEER2023 | D23v0 | 2022-10-11 22:24 | Any | OfL | Old | CZ10 | cWVVG | Cap-kBTUh | 1740 | 175000 | None | 0 | 0 | 0.382 | 0 | 0 | 0.113 | [7 empty] | WinterOnly | 23
NG-HVAC-Blr-HW-gt2500to10000kBtuh-87p3Ec-Drft | DEER2023 | D23v0 | 2022-10-11 22:24 | Any | OfL | Old | CZ11 | cAVVG | Cap-kBTUh | 2550 | 175000 | None | 0 | 0 | 0.41 | 0 | 0 | 0.121 | [7 empty] | WinterOnly | 23
NG-HVAC-Blr-HW-gt2500to10000kBtuh-87p3Ec-Drft | DEER2023 | D23v0 | 2022-10-11 22:24 | Any | OfL | Old | CZ11 | cPVVG | Cap-kBTUh | 2510 | 175000 | None | 0 | 0 | 0.404 | 0 | 0 | 0.119 | [7 empty] | WinterOnly | 23
NG-HVAC-Blr-HW-gt2500to10000kBtuh-87p3Ec-Drft | DEER2023 | D23v0 | 2022-10-11 22:24 | Any | OfL | Old | CZ11 | cWVVG | Cap-kBTUh | 2550 | 175000 | None | 0 | 0 | 0.41 | 0 | 0 | 0.121 | [7 empty] | WinterOnly | 23
NG-HVAC-Blr-HW-gt2500to10000kBtuh-87p3Ec-Drft | DEER2023 | D23v0 | 2022-10-11 22:24 | Any | OfL | Old | CZ12 | cAVVG | Cap-kBTUh | 2420 | 175000 | None | 0 | 0 | 0.374 | 0 | 0 | 0.111 | [7 empty] | WinterOnly | 23
NG-HVAC-Blr-HW-gt2500to10000kBtuh-87p3Ec-Drft | DEER2023 | D23v0 | 2022-10-11 22:24 | Any | OfL | Old | CZ12 | cPVVG | Cap-kBTUh | 2370 | 175000 | None | 0 | 0 | 0.374 | 0 | 0 | 0.111 | [7 empty] | WinterOnly | 23
NG-HVAC-Blr-HW-gt2500to10000kBtuh-87p3Ec-Drft | DEER2023 | D23v0 | 2022-10-11 22:24 | Any | OfL | Old | CZ12 | cWVVG | Cap-kBTUh | 2420 | 175000 | None | 0 | 0 | 0.374 | 0 | 0 | 0.111 | [7 empty] | WinterOnly | 23
NG-HVAC-Blr-HW-gt2500to10000kBtuh-87p3Ec-Drft | DEER2023 | D23v0 | 2022-10-11 22:24 | Any | OfL | Old | CZ13 | cAVVG | Cap-kBTUh | 2430 | 175000 | None | 0 | 0 | 0.351 | 0 | 0 | 0.104 | [7 empty] | WinterOnly | 23
NG-HVAC-Blr-HW-gt2500to10000kBtuh-87p3Ec-Drft | DEER2023 | D23v0 | 2022-10-11 22:24 | Any | OfL | Old | CZ13 | cPVVG | Cap-kBTUh | 2380 | 175000 | None | 0 | 0 | 0.346 | 0 | 0 | 0.102 | [7 empty] | WinterOnly | 23
NG-HVAC-Blr-HW-gt2500to10000kBtuh-87p3Ec-Drft | DEER2023 | D23v0 | 2022-10-11 22:24 | Any | OfL | Old | CZ13 | cWVVG | Cap-kBTUh | 2430 | 175000 | None | 0 | 0 | 0.351 | 0 | 0 | 0.104 | [7 empty] | WinterOnly | 23
NG-HVAC-Blr-HW-gt2500to10000kBtuh-87p3Ec-Drft | DEER2023 | D23v0 | 2022-10-11 22:24 | Any | OfL | Old | CZ14 | cAVVG | Cap-kBTUh | 2610 | 175000 | None | 0 | 0 | 0.351 | 0 | 0 | 0.104 | [7 empty] | WinterOnly | 23
NG-HVAC-Blr-HW-gt2500to10000kBtuh-87p3Ec-Drft | DEER2023 | D23v0 | 2022-10-11 22:24 | Any | OfL | Old | CZ14 | cPVVG | Cap-kBTUh | 2540 | 175000 | None | 0 | 0 | 0.344 | 0 | 0 | 0.102 | [7 empty] | WinterOnly | 23
NG-HVAC-Blr-HW-gt2500to10000kBtuh-87p3Ec-Drft | DEER2023 | D23v0 | 2022-10-11 22:24 | Any | OfL | Old | CZ14 | cWVVG | Cap-kBTUh | 2610 | 175000 | None | 0 | 0 | 0.351 | 0 | 0 | 0.104 | [7 empty] | WinterOnly | 23
NG-HVAC-Blr-HW-gt2500to10000kBtuh-87p3Ec-Drft | DEER2023 | D23v0 | 2022-10-11 22:24 | Any | OfL | Old | CZ15 | cAVVG | Cap-kBTUh | 1390 | 175000 | None | 0 | 0 | 0.339 | 0 | 0 | 0.1 | [7 empty] | WinterOnly | 23
NG-HVAC-Blr-HW-gt2500to10000kBtuh-87p3Ec-Drft | DEER2023 | D23v0 | 2022-10-11 22:24 | Any | OfL | Old | CZ15 | cPVVG | Cap-kBTUh | 1330 | 175000 | None | 0 | 0 | 0.319 | 0 | 0 | 0.0943 | [7 empty] | WinterOnly | 23
NG-HVAC-Blr-HW-gt2500to10000kBtuh-87p3Ec-Drft | DEER2023 | D23v0 | 2022-10-11 22:24 | Any | OfL | Old | CZ15 | cWVVG | Cap-kBTUh | 1390 | 175000 | None | 0 | 0 | 0.339 | 0 | 0 | 0.1 | [7 empty] | WinterOnly | 23
NG-HVAC-Blr-HW-gt2500to10000kBtuh-87p3Ec-Drft | DEER2023 | D23v0 | 2022-10-11 22:24 | Any | OfL | Old | CZ16 | cAVVG | Cap-kBTUh | 3730 | 175000 | None | 0 | 0 | 0.49 | 0 | 0 | 0.145 | [7 empty] | WinterOnly | 23
NG-HVAC-Blr-HW-gt2500to10000kBtuh-87p3Ec-Drft | DEER2023 | D23v0 | 2022-10-11 22:24 | Any | OfL | Old | CZ16 | cPVVG | Cap-kBTUh | 3720 | 175000 | None | 0 | 0 | 0.494 | 0 | 0 | 0.146 | [7 empty] | WinterOnly | 23
NG-HVAC-Blr-HW-gt2500to10000kBtuh-87p3Ec-Drft | DEER2023 | D23v0 | 2022-10-11 22:24 | Any | OfL | Old | CZ16 | cWVVG | Cap-kBTUh | 3730 | 175000 | None | 0 | 0 | 0.49 | 0 | 0 | 0.145 | [7 empty] | WinterOnly | 23
NG-HVAC-Blr-HW-gt2500to10000kBtuh-87p3Ec-Drft | DEER2023 | D23v0 | 2022-10-11 22:24 | Any | OfL | Rec | CZ01 | cAVVG | Cap-kBTUh | 1560 | 175000 | None | 0 | 0 | 0.245 | 0 | 0 | 0.103 | [7 empty] | WinterOnly | 23
NG-HVAC-Blr-HW-gt2500to10000kBtuh-87p3Ec-Drft | DEER2023 | D23v0 | 2022-10-11 22:24 | Any | OfL | Rec | CZ01 | cPVVG | Cap-kBTUh | 1550 | 175000 | None | 0 | 0 | 0.246 | 0 | 0 | 0.103 | [7 empty] | WinterOnly | 23
NG-HVAC-Blr-HW-gt2500to10000kBtuh-87p3Ec-Drft | DEER2023 | D23v0 | 2022-10-11 22:24 | Any | OfL | Rec | CZ01 | cWVVG | Cap-kBTUh | 1560 | 175000 | None | 0 | 0 | 0.245 | 0 | 0 | 0.103 | [7 empty] | WinterOnly | 23
NG-HVAC-Blr-HW-gt2500to10000kBtuh-87p3Ec-Drft | DEER2023 | D23v0 | 2022-10-11 22:24 | Any | OfL | Rec | CZ02 | cAVVG | Cap-kBTUh | 1760 | 175000 | None | 0 | 0 | 0.172 | 0 | 0 | 0.0721 | [7 empty] | WinterOnly | 23
NG-HVAC-Blr-HW-gt2500to10000kBtuh-87p3Ec-Drft | DEER2023 | D23v0 | 2022-10-11 22:24 | Any | OfL | Rec | CZ02 | cPVVG | Cap-kBTUh | 1740 | 175000 | None | 0 | 0 | 0.171 | 0 | 0 | 0.0717 | [7 empty] | WinterOnly | 23
NG-HVAC-Blr-HW-gt2500to10000kBtuh-87p3Ec-Drft | DEER2023 | D23v0 | 2022-10-11 22:24 | Any | OfL | Rec | CZ02 | cWVVG | Cap-kBTUh | 1760 | 175000 | None | 0 | 0 | 0.172 | 0 | 0 | 0.0721 | [7 empty] | WinterOnly | 23
NG-HVAC-Blr-HW-gt2500to10000kBtuh-87p3Ec-Drft | DEER2023 | D23v0 | 2022-10-11 22:24 | Any | OfL | Rec | CZ03 | cAVVG | Cap-kBTUh | 1500 | 175000 | None | 0 | 0 | 0.145 | 0 | 0 | 0.0609 | [7 empty] | WinterOnly | 23
NG-HVAC-Blr-HW-gt2500to10000kBtuh-87p3Ec-Drft | DEER2023 | D23v0 | 2022-10-11 22:24 | Any | OfL | Rec | CZ03 | cPVVG | Cap-kBTUh | 1490 | 175000 | None | 0 | 0 | 0.144 | 0 | 0 | 0.0605 | [7 empty] | WinterOnly | 23
NG-HVAC-Blr-HW-gt2500to10000kBtuh-87p3Ec-Drft | DEER2023 | D23v0 | 2022-10-11 22:24 | Any | OfL | Rec | CZ03 | cWVVG | Cap-kBTUh | 1500 | 175000 | None | 0 | 0 | 0.145 | 0 | 0 | 0.0609 | [7 empty] | WinterOnly | 23
NG-HVAC-Blr-HW-gt2500to10000kBtuh-87p3Ec-Drft | DEER2023 | D23v0 | 2022-10-11 22:24 | Any | OfL | Rec | CZ04 | cAVVG | Cap-kBTUh | 1640 | 175000 | None | 0 | 0 | 0.127 | 0 | 0 | 0.0531 | [7 empty] | WinterOnly | 23
NG-HVAC-Blr-HW-gt2500to10000kBtuh-87p3Ec-Drft | DEER2023 | D23v0 | 2022-10-11 22:24 | Any | OfL | Rec | CZ04 | cPVVG | Cap-kBTUh | 1630 | 175000 | None | 0 | 0 | 0.125 | 0 | 0 | 0.0524 | [7 empty] | WinterOnly | 23
NG-HVAC-Blr-HW-gt2500to10000kBtuh-87p3Ec-Drft | DEER2023 | D23v0 | 2022-10-11 22:24 | Any | OfL | Rec | CZ04 | cWVVG | Cap-kBTUh | 1640 | 175000 | None | 0 | 0 | 0.127 | 0 | 0 | 0.0531 | [7 empty] | WinterOnly | 23
NG-HVAC-Blr-HW-gt2500to10000kBtuh-87p3Ec-Drft | DEER2023 | D23v0 | 2022-10-11 22:24 | Any | OfL | Rec | CZ05 | cAVVG | Cap-kBTUh | 1210 | 175000 | None | 0 | 0 | 0.133 | 0 | 0 | 0.0553 | [7 empty] | WinterOnly | 23
NG-HVAC-Blr-HW-gt2500to10000kBtuh-87p3Ec-Drft | DEER2023 | D23v0 | 2022-10-11 22:24 | Any | OfL | Rec | CZ05 | cPVVG | Cap-kBTUh | 1200 | 175000 | None | 0 | 0 | 0.132 | 0 | 0 | 0.0549 | [7 empty] | WinterOnly | 23
NG-HVAC-Blr-HW-gt2500to10000kBtuh-87p3Ec-Drft | DEER2023 | D23v0 | 2022-10-11 22:24 | Any | OfL | Rec | CZ05 | cWVVG | Cap-kBTUh | 1210 | 175000 | None | 0 | 0 | 0.133 | 0 | 0 | 0.0553 | [7 empty] | WinterOnly | 23
NG-HVAC-Blr-HW-gt2500to10000kBtuh-87p3Ec-Drft | DEER2023 | D23v0 | 2022-10-11 22:24 | Any | OfL | Rec | CZ06 | cAVVG | Cap-kBTUh | 849 | 175000 | None | 0 | 0 | 0.0995 | 0 | 0 | 0.0416 | [7 empty] | WinterOnly | 23
NG-HVAC-Blr-HW-gt2500to10000kBtuh-87p3Ec-Drft | DEER2023 | D23v0 | 2022-10-11 22:24 | Any | OfL | Rec | CZ06 | cPVVG | Cap-kBTUh | 825 | 175000 | None | 0 | 0 | 0.0989 | 0 | 0 | 0.0414 | [7 empty] | WinterOnly | 23
NG-HVAC-Blr-HW-gt2500to10000kBtuh-87p3Ec-Drft | DEER2023 | D23v0 | 2022-10-11 22:24 | Any | OfL | Rec | CZ06 | cWVVG | Cap-kBTUh | 849 | 175000 | None | 0 | 0 | 0.0995 | 0 | 0 | 0.0416 | [7 empty] | WinterOnly | 23
NG-HVAC-Blr-HW-gt2500to10000kBtuh-87p3Ec-Drft | DEER2023 | D23v0 | 2022-10-11 22:24 | Any | OfL | Rec | CZ07 | cAVVG | Cap-kBTUh | 398 | 175000 | None | 0 | 0 | 0.126 | 0 | 0 | 0.0529 | [7 empty] | WinterOnly | 23
NG-HVAC-Blr-HW-gt2500to10000kBtuh-87p3Ec-Drft | DEER2023 | D23v0 | 2022-10-11 22:24 | Any | OfL | Rec | CZ07 | cPVVG | Cap-kBTUh | 374 | 175000 | None | 0 | 0 | 0.128 | 0 | 0 | 0.0534 | [7 empty] | WinterOnly | 23
NG-HVAC-Blr-HW-gt2500to10000kBtuh-87p3Ec-Drft | DEER2023 | D23v0 | 2022-10-11 22:24 | Any | OfL | Rec | CZ07 | cWVVG | Cap-kBTUh | 398 | 175000 | None | 0 | 0 | 0.126 | 0 | 0 | 0.053 | [7 empty] | WinterOnly | 23
NG-HVAC-Blr-HW-gt2500to10000kBtuh-87p3Ec-Drft | DEER2023 | D23v0 | 2022-10-11 22:24 | Any | OfL | Rec | CZ08 | cAVVG | Cap-kBTUh | 856 | 175000 | None | 0 | 0 | 0.0916 | 0 | 0 | 0.0383 | [7 empty] | WinterOnly | 23
NG-HVAC-Blr-HW-gt2500to10000kBtuh-87p3Ec-Drft | DEER2023 | D23v0 | 2022-10-11 22:24 | Any | OfL | Rec | CZ08 | cPVVG | Cap-kBTUh | 823 | 175000 | None | 0 | 0 | 0.0893 | 0 | 0 | 0.0374 | [7 empty] | WinterOnly | 23
NG-HVAC-Blr-HW-gt2500to10000kBtuh-87p3Ec-Drft | DEER2023 | D23v0 | 2022-10-11 22:24 | Any | OfL | Rec | CZ08 | cWVVG | Cap-kBTUh | 856 | 175000 | None | 0 | 0 | 0.0916 | 0 | 0 | 0.0383 | [7 empty] | WinterOnly | 23
NG-HVAC-Blr-HW-gt2500to10000kBtuh-87p3Ec-Drft | DEER2023 | D23v0 | 2022-10-11 22:24 | Any | OfL | Rec | CZ09 | cAVVG | Cap-kBTUh | 889 | 175000 | None | 0 | 0 | 0.11 | 0 | 0 | 0.0461 | [7 empty] | WinterOnly | 23
NG-HVAC-Blr-HW-gt2500to10000kBtuh-87p3Ec-Drft | DEER2023 | D23v0 | 2022-10-11 22:24 | Any | OfL | Rec | CZ09 | cPVVG | Cap-kBTUh | 848 | 175000 | None | 0 | 0 | 0.107 | 0 | 0 | 0.0446 | [7 empty] | WinterOnly | 23
NG-HVAC-Blr-HW-gt2500to10000kBtuh-87p3Ec-Drft | DEER2023 | D23v0 | 2022-10-11 22:24 | Any | OfL | Rec | CZ09 | cWVVG | Cap-kBTUh | 889 | 175000 | None | 0 | 0 | 0.11 | 0 | 0 | 0.0461 | [7 empty] | WinterOnly | 23
NG-HVAC-Blr-HW-gt2500to10000kBtuh-87p3Ec-Drft | DEER2023 | D23v0 | 2022-10-11 22:24 | Any | OfL | Rec | CZ10 | cAVVG | Cap-kBTUh | 998 | 175000 | None | 0 | 0 | 0.123 | 0 | 0 | 0.0515 | [7 empty] | WinterOnly | 23
NG-HVAC-Blr-HW-gt2500to10000kBtuh-87p3Ec-Drft | DEER2023 | D23v0 | 2022-10-11 22:24 | Any | OfL | Rec | CZ10 | cPVVG | Cap-kBTUh | 970 | 175000 | None | 0 | 0 | 0.119 | 0 | 0 | 0.0499 | [7 empty] | WinterOnly | 23
NG-HVAC-Blr-HW-gt2500to10000kBtuh-87p3Ec-Drft | DEER2023 | D23v0 | 2022-10-11 22:24 | Any | OfL | Rec | CZ10 | cWVVG | Cap-kBTUh | 998 | 175000 | None | 0 | 0 | 0.123 | 0 | 0 | 0.0515 | [7 empty] | WinterOnly | 23
NG-HVAC-Blr-HW-gt2500to10000kBtuh-87p3Ec-Drft | DEER2023 | D23v0 | 2022-10-11 22:24 | Any | OfL | Rec | CZ11 | cAVVG | Cap-kBTUh | 1820 | 175000 | None | 0 | 0 | 0.19 | 0 | 0 | 0.0795 | [7 empty] | WinterOnly | 23
NG-HVAC-Blr-HW-gt2500to10000kBtuh-87p3Ec-Drft | DEER2023 | D23v0 | 2022-10-11 22:24 | Any | OfL | Rec | CZ11 | cPVVG | Cap-kBTUh | 1800 | 175000 | None | 0 | 0 | 0.188 | 0 | 0 | 0.0785 | [7 empty] | WinterOnly | 23
NG-HVAC-Blr-HW-gt2500to10000kBtuh-87p3Ec-Drft | DEER2023 | D23v0 | 2022-10-11 22:24 | Any | OfL | Rec | CZ11 | cWVVG | Cap-kBTUh | 1820 | 175000 | None | 0 | 0 | 0.19 | 0 | 0 | 0.0795 | [7 empty] | WinterOnly | 23
NG-HVAC-Blr-HW-gt2500to10000kBtuh-87p3Ec-Drft | DEER2023 | D23v0 | 2022-10-11 22:24 | Any | OfL | Rec | CZ12 | cAVVG | Cap-kBTUh | 1790 | 175000 | None | 0 | 0 | 0.169 | 0 | 0 | 0.0708 | [7 empty] | WinterOnly | 23
NG-HVAC-Blr-HW-gt2500to10000kBtuh-87p3Ec-Drft | DEER2023 | D23v0 | 2022-10-11 22:24 | Any | OfL | Rec | CZ12 | cPVVG | Cap-kBTUh | 1770 | 175000 | None | 0 | 0 | 0.168 | 0 | 0 | 0.0703 | [7 empty] | WinterOnly | 23
NG-HVAC-Blr-HW-gt2500to10000kBtuh-87p3Ec-Drft | DEER2023 | D23v0 | 2022-10-11 22:24 | Any | OfL | Rec | CZ12 | cWVVG | Cap-kBTUh | 1790 | 175000 | None | 0 | 0 | 0.169 | 0 | 0 | 0.0708 | [7 empty] | WinterOnly | 23
NG-HVAC-Blr-HW-gt2500to10000kBtuh-87p3Ec-Drft | DEER2023 | D23v0 | 2022-10-11 22:24 | Any | OfL | Rec | CZ13 | cAVVG | Cap-kBTUh | 1730 | 175000 | None | 0 | 0 | 0.155 | 0 | 0 | 0.0652 | [7 empty] | WinterOnly | 23
NG-HVAC-Blr-HW-gt2500to10000kBtuh-87p3Ec-Drft | DEER2023 | D23v0 | 2022-10-11 22:24 | Any | OfL | Rec | CZ13 | cPVVG | Cap-kBTUh | 1710 | 175000 | None | 0 | 0 | 0.151 | 0 | 0 | 0.0634 | [7 empty] | WinterOnly | 23
NG-HVAC-Blr-HW-gt2500to10000kBtuh-87p3Ec-Drft | DEER2023 | D23v0 | 2022-10-11 22:24 | Any | OfL | Rec | CZ13 | cWVVG | Cap-kBTUh | 1730 | 175000 | None | 0 | 0 | 0.155 | 0 | 0 | 0.0652 | [7 empty] | WinterOnly | 23
NG-HVAC-Blr-HW-gt2500to10000kBtuh-87p3Ec-Drft | DEER2023 | D23v0 | 2022-10-11 22:24 | Any | OfL | Rec | CZ14 | cAVVG | Cap-kBTUh | 1900 | 175000 | None | 0 | 0 | 0.149 | 0 | 0 | 0.0624 | [7 empty] | WinterOnly | 23
NG-HVAC-Blr-HW-gt2500to10000kBtuh-87p3Ec-Drft | DEER2023 | D23v0 | 2022-10-11 22:24 | Any | OfL | Rec | CZ14 | cPVVG | Cap-kBTUh | 1870 | 175000 | None | 0 | 0 | 0.144 | 0 | 0 | 0.0604 | [7 empty] | WinterOnly | 23
NG-HVAC-Blr-HW-gt2500to10000kBtuh-87p3Ec-Drft | DEER2023 | D23v0 | 2022-10-11 22:24 | Any | OfL | Rec | CZ14 | cWVVG | Cap-kBTUh | 1900 | 175000 | None | 0 | 0 | 0.149 | 0 | 0 | 0.0624 | [7 empty] | WinterOnly | 23
NG-HVAC-Blr-HW-gt2500to10000kBtuh-87p3Ec-Drft | DEER2023 | D23v0 | 2022-10-11 22:24 | Any | OfL | Rec | CZ15 | cAVVG | Cap-kBTUh | 878 | 175000 | None | 0 | 0 | 0.0753 | 0 | 0 | 0.0315 | [7 empty] | WinterOnly | 23
NG-HVAC-Blr-HW-gt2500to10000kBtuh-87p3Ec-Drft | DEER2023 | D23v0 | 2022-10-11 22:24 | Any | OfL | Rec | CZ15 | cPVVG | Cap-kBTUh | 900 | 175000 | None | 0 | 0 | 0.0694 | 0 | 0 | 0.029 | [7 empty] | WinterOnly | 23
NG-HVAC-Blr-HW-gt2500to10000kBtuh-87p3Ec-Drft | DEER2023 | D23v0 | 2022-10-11 22:24 | Any | OfL | Rec | CZ15 | cWVVG | Cap-kBTUh | 878 | 175000 | None | 0 | 0 | 0.0753 | 0 | 0 | 0.0315 | [7 empty] | WinterOnly | 23
NG-HVAC-Blr-HW-gt2500to10000kBtuh-87p3Ec-Drft | DEER2023 | D23v0 | 2022-10-11 22:24 | Any | OfL | Rec | CZ16 | cAVVG | Cap-kBTUh | 3140 | 175000 | None | 0 | 0 | 0.268 | 0 | 0 | 0.112 | [7 empty] | WinterOnly | 23
NG-HVAC-Blr-HW-gt2500to10000kBtuh-87p3Ec-Drft | DEER2023 | D23v0 | 2022-10-11 22:24 | Any | OfL | Rec | CZ16 | cPVVG | Cap-kBTUh | 3130 | 175000 | None | 0 | 0 | 0.27 | 0 | 0 | 0.113 | [7 empty] | WinterOnly | 23
NG-HVAC-Blr-HW-gt2500to10000kBtuh-87p3Ec-Drft | DEER2023 | D23v0 | 2022-10-11 22:24 | Any | OfL | Rec | CZ16 | cWVVG | Cap-kBTUh | 3140 | 175000 | None | 0 | 0 | 0.268 | 0 | 0 | 0.112 | [7 empty] | WinterOnly | 23
NG-HVAC-Blr-HW-gt2500to10000kBtuh-87p3Ec-Drft | DEER2023 | D23v0 | 2022-10-11 22:24 | Any | OfS | Ex | CZ01 | cAVVG | Cap-kBTUh | 174 | 10000 | None | 0 | 0 | 0.437 | 0 | 0 | 0.216 | [7 empty] | WinterOnly | 23
NG-HVAC-Blr-HW-gt2500to10000kBtuh-87p3Ec-Drft | DEER2023 | D23v0 | 2022-10-11 22:24 | Any | OfS | Ex | CZ01 | cPVVG | Cap-kBTUh | 174 | 10000 | None | 0 | 0 | 0.437 | 0 | 0 | 0.215 | [7 empty] | WinterOnly | 23
NG-HVAC-Blr-HW-gt2500to10000kBtuh-87p3Ec-Drft | DEER2023 | D23v0 | 2022-10-11 22:24 | Any | OfS | Ex | CZ01 | cWVVG | Cap-kBTUh | 174 | 10000 | None | 0 | 0 | 0.437 | 0 | 0 | 0.216 | [7 empty] | WinterOnly | 23
NG-HVAC-Blr-HW-gt2500to10000kBtuh-87p3Ec-Drft | DEER2023 | D23v0 | 2022-10-11 22:24 | Any | OfS | Ex | CZ02 | cAVVG | Cap-kBTUh | 178 | 10000 | None | 0 | 0 | 0.306 | 0 | 0 | 0.151 | [7 empty] | WinterOnly | 23
NG-HVAC-Blr-HW-gt2500to10000kBtuh-87p3Ec-Drft | DEER2023 | D23v0 | 2022-10-11 22:24 | Any | OfS | Ex | CZ02 | cPVVG | Cap-kBTUh | 178 | 10000 | None | 0 | 0 | 0.304 | 0 | 0 | 0.15 | [7 empty] | WinterOnly | 23
NG-HVAC-Blr-HW-gt2500to10000kBtuh-87p3Ec-Drft | DEER2023 | D23v0 | 2022-10-11 22:24 | Any | OfS | Ex | CZ02 | cWVVG | Cap-kBTUh | 178 | 10000 | None | 0 | 0 | 0.306 | 0 | 0 | 0.151 | [7 empty] | WinterOnly | 23
NG-HVAC-Blr-HW-gt2500to10000kBtuh-87p3Ec-Drft | DEER2023 | D23v0 | 2022-10-11 22:24 | Any | OfS | Ex | CZ03 | cAVVG | Cap-kBTUh | 190 | 10000 | None | 0 | 0 | 0.308 | 0 | 0 | 0.152 | [7 empty] | WinterOnly | 23
NG-HVAC-Blr-HW-gt2500to10000kBtuh-87p3Ec-Drft | DEER2023 | D23v0 | 2022-10-11 22:24 | Any | OfS | Ex | CZ03 | cPVVG | Cap-kBTUh | 189 | 10000 | None | 0 | 0 | 0.307 | 0 | 0 | 0.152 | [7 empty] | WinterOnly | 23
NG-HVAC-Blr-HW-gt2500to10000kBtuh-87p3Ec-Drft | DEER2023 | D23v0 | 2022-10-11 22:24 | Any | OfS | Ex | CZ03 | cWVVG | Cap-kBTUh | 190 | 10000 | None | 0 | 0 | 0.308 | 0 | 0 | 0.152 | [7 empty] | WinterOnly | 23
NG-HVAC-Blr-HW-gt2500to10000kBtuh-87p3Ec-Drft | DEER2023 | D23v0 | 2022-10-11 22:24 | Any | OfS | Ex | CZ04 | cAVVG | Cap-kBTUh | 195 | 10000 | None | 0 | 0 | 0.273 | 0 | 0 | 0.134 | [7 empty] | WinterOnly | 23
NG-HVAC-Blr-HW-gt2500to10000kBtuh-87p3Ec-Drft | DEER2023 | D23v0 | 2022-10-11 22:24 | Any | OfS | Ex | CZ04 | cPVVG | Cap-kBTUh | 194 | 10000 | None | 0 | 0 | 0.271 | 0 | 0 | 0.133 | [7 empty] | WinterOnly | 23
NG-HVAC-Blr-HW-gt2500to10000kBtuh-87p3Ec-Drft | DEER2023 | D23v0 | 2022-10-11 22:24 | Any | OfS | Ex | CZ04 | cWVVG | Cap-kBTUh | 195 | 10000 | None | 0 | 0 | 0.273 | 0 | 0 | 0.134 | [7 empty] | WinterOnly | 23
NG-HVAC-Blr-HW-gt2500to10000kBtuh-87p3Ec-Drft | DEER2023 | D23v0 | 2022-10-11 22:24 | Any | OfS | Ex | CZ05 | cAVVG | Cap-kBTUh | 182 | 10000 | None | 0 | 0 | 0.311 | 0 | 0 | 0.153 | [7 empty] | WinterOnly | 23
NG-HVAC-Blr-HW-gt2500to10000kBtuh-87p3Ec-Drft | DEER2023 | D23v0 | 2022-10-11 22:24 | Any | OfS | Ex | CZ05 | cPVVG | Cap-kBTUh | 181 | 10000 | None | 0 | 0 | 0.308 | 0 | 0 | 0.152 | [7 empty] | WinterOnly | 23
NG-HVAC-Blr-HW-gt2500to10000kBtuh-87p3Ec-Drft | DEER2023 | D23v0 | 2022-10-11 22:24 | Any | OfS | Ex | CZ05 | cWVVG | Cap-kBTUh | 182 | 10000 | None | 0 | 0 | 0.311 | 0 | 0 | 0.153 | [7 empty] | WinterOnly | 23
NG-HVAC-Blr-HW-gt2500to10000kBtuh-87p3Ec-Drft | DEER2023 | D23v0 | 2022-10-11 22:24 | Any | OfS | Ex | CZ06 | cAVVG | Cap-kBTUh | 158 | 10000 | None | 0 | 0 | 0.223 | 0 | 0 | 0.11 | [7 empty] | WinterOnly | 23
NG-HVAC-Blr-HW-gt2500to10000kBtuh-87p3Ec-Drft | DEER2023 | D23v0 | 2022-10-11 22:24 | Any | OfS | Ex | CZ06 | cPVVG | Cap-kBTUh | 157 | 10000 | None | 0 | 0 | 0.22 | 0 | 0 | 0.109 | [7 empty] | WinterOnly | 23
NG-HVAC-Blr-HW-gt2500to10000kBtuh-87p3Ec-Drft | DEER2023 | D23v0 | 2022-10-11 22:24 | Any | OfS | Ex | CZ06 | cWVVG | Cap-kBTUh | 158 | 10000 | None | 0 | 0 | 0.223 | 0 | 0 | 0.11 | [7 empty] | WinterOnly | 23
NG-HVAC-Blr-HW-gt2500to10000kBtuh-87p3Ec-Drft | DEER2023 | D23v0 | 2022-10-11 22:24 | Any | OfS | Ex | CZ07 | cAVVG | Cap-kBTUh | 131 | 10000 | None | 0 | 0 | 0.237 | 0 | 0 | 0.116 | [7 empty] | WinterOnly | 23
NG-HVAC-Blr-HW-gt2500to10000kBtuh-87p3Ec-Drft | DEER2023 | D23v0 | 2022-10-11 22:24 | Any | OfS | Ex | CZ07 | cPVVG | Cap-kBTUh | 130 | 10000 | None | 0 | 0 | 0.234 | 0 | 0 | 0.115 | [7 empty] | WinterOnly | 23
NG-HVAC-Blr-HW-gt2500to10000kBtuh-87p3Ec-Drft | DEER2023 | D23v0 | 2022-10-11 22:24 | Any | OfS | Ex | CZ07 | cWVVG | Cap-kBTUh | 131 | 10000 | None | 0 | 0 | 0.237 | 0 | 0 | 0.116 | [7 empty] | WinterOnly | 23
NG-HVAC-Blr-HW-gt2500to10000kBtuh-87p3Ec-Drft | DEER2023 | D23v0 | 2022-10-11 22:24 | Any | OfS | Ex | CZ08 | cAVVG | Cap-kBTUh | 162 | 10000 | None | 0 | 0 | 0.209 | 0 | 0 | 0.103 | [7 empty] | WinterOnly | 23
NG-HVAC-Blr-HW-gt2500to10000kBtuh-87p3Ec-Drft | DEER2023 | D23v0 | 2022-10-11 22:24 | Any | OfS | Ex | CZ08 | cPVVG | Cap-kBTUh | 161 | 10000 | None | 0 | 0 | 0.205 | 0 | 0 | 0.101 | [7 empty] | WinterOnly | 23
NG-HVAC-Blr-HW-gt2500to10000kBtuh-87p3Ec-Drft | DEER2023 | D23v0 | 2022-10-11 22:24 | Any | OfS | Ex | CZ08 | cWVVG | Cap-kBTUh | 162 | 10000 | None | 0 | 0 | 0.209 | 0 | 0 | 0.103 | [7 empty] | WinterOnly | 23
NG-HVAC-Blr-HW-gt2500to10000kBtuh-87p3Ec-Drft | DEER2023 | D23v0 | 2022-10-11 22:24 | Any | OfS | Ex | CZ09 | cAVVG | Cap-kBTUh | 162 | 10000 | None | 0 | 0 | 0.229 | 0 | 0 | 0.113 | [7 empty] | WinterOnly | 23
NG-HVAC-Blr-HW-gt2500to10000kBtuh-87p3Ec-Drft | DEER2023 | D23v0 | 2022-10-11 22:24 | Any | OfS | Ex | CZ09 | cPVVG | Cap-kBTUh | 160 | 10000 | None | 0 | 0 | 0.225 | 0 | 0 | 0.11 | [7 empty] | WinterOnly | 23
NG-HVAC-Blr-HW-gt2500to10000kBtuh-87p3Ec-Drft | DEER2023 | D23v0 | 2022-10-11 22:24 | Any | OfS | Ex | CZ09 | cWVVG | Cap-kBTUh | 162 | 10000 | None | 0 | 0 | 0.229 | 0 | 0 | 0.113 | [7 empty] | WinterOnly | 23
NG-HVAC-Blr-HW-gt2500to10000kBtuh-87p3Ec-Drft | DEER2023 | D23v0 | 2022-10-11 22:24 | Any | OfS | Ex | CZ10 | cAVVG | Cap-kBTUh | 135 | 10000 | None | 0 | 0 | 0.224 | 0 | 0 | 0.11 | [7 empty] | WinterOnly | 23
NG-HVAC-Blr-HW-gt2500to10000kBtuh-87p3Ec-Drft | DEER2023 | D23v0 | 2022-10-11 22:24 | Any | OfS | Ex | CZ10 | cPVVG | Cap-kBTUh | 134 | 10000 | None | 0 | 0 | 0.219 | 0 | 0 | 0.108 | [7 empty] | WinterOnly | 23
NG-HVAC-Blr-HW-gt2500to10000kBtuh-87p3Ec-Drft | DEER2023 | D23v0 | 2022-10-11 22:24 | Any | OfS | Ex | CZ10 | cWVVG | Cap-kBTUh | 135 | 10000 | None | 0 | 0 | 0.224 | 0 | 0 | 0.11 | [7 empty] | WinterOnly | 23
NG-HVAC-Blr-HW-gt2500to10000kBtuh-87p3Ec-Drft | DEER2023 | D23v0 | 2022-10-11 22:24 | Any | OfS | Ex | CZ11 | cAVVG | Cap-kBTUh | 179 | 10000 | None | 0 | 0 | 0.288 | 0 | 0 | 0.141 | [7 empty] | WinterOnly | 23
NG-HVAC-Blr-HW-gt2500to10000kBtuh-87p3Ec-Drft | DEER2023 | D23v0 | 2022-10-11 22:24 | Any | OfS | Ex | CZ11 | cPVVG | Cap-kBTUh | 179 | 10000 | None | 0 | 0 | 0.285 | 0 | 0 | 0.14 | [7 empty] | WinterOnly | 23
NG-HVAC-Blr-HW-gt2500to10000kBtuh-87p3Ec-Drft | DEER2023 | D23v0 | 2022-10-11 22:24 | Any | OfS | Ex | CZ11 | cWVVG | Cap-kBTUh | 179 | 10000 | None | 0 | 0 | 0.288 | 0 | 0 | 0.141 | [7 empty] | WinterOnly | 23
NG-HVAC-Blr-HW-gt2500to10000kBtuh-87p3Ec-Drft | DEER2023 | D23v0 | 2022-10-11 22:24 | Any | OfS | Ex | CZ12 | cAVVG | Cap-kBTUh | 179 | 10000 | None | 0 | 0 | 0.278 | 0 | 0 | 0.137 | [7 empty] | WinterOnly | 23
NG-HVAC-Blr-HW-gt2500to10000kBtuh-87p3Ec-Drft | DEER2023 | D23v0 | 2022-10-11 22:24 | Any | OfS | Ex | CZ12 | cPVVG | Cap-kBTUh | 179 | 10000 | None | 0 | 0 | 0.275 | 0 | 0 | 0.135 | [7 empty] | WinterOnly | 23
NG-HVAC-Blr-HW-gt2500to10000kBtuh-87p3Ec-Drft | DEER2023 | D23v0 | 2022-10-11 22:24 | Any | OfS | Ex | CZ12 | cWVVG | Cap-kBTUh | 179 | 10000 | None | 0 | 0 | 0.278 | 0 | 0 | 0.137 | [7 empty] | WinterOnly | 23
NG-HVAC-Blr-HW-gt2500to10000kBtuh-87p3Ec-Drft | DEER2023 | D23v0 | 2022-10-11 22:24 | Any | OfS | Ex | CZ13 | cAVVG | Cap-kBTUh | 178 | 10000 | None | 0 | 0 | 0.239 | 0 | 0 | 0.117 | [7 empty] | WinterOnly | 23
NG-HVAC-Blr-HW-gt2500to10000kBtuh-87p3Ec-Drft | DEER2023 | D23v0 | 2022-10-11 22:24 | Any | OfS | Ex | CZ13 | cPVVG | Cap-kBTUh | 176 | 10000 | None | 0 | 0 | 0.238 | 0 | 0 | 0.117 | [7 empty] | WinterOnly | 23
NG-HVAC-Blr-HW-gt2500to10000kBtuh-87p3Ec-Drft | DEER2023 | D23v0 | 2022-10-11 22:24 | Any | OfS | Ex | CZ13 | cWVVG | Cap-kBTUh | 178 | 10000 | None | 0 | 0 | 0.239 | 0 | 0 | 0.117 | [7 empty] | WinterOnly | 23
NG-HVAC-Blr-HW-gt2500to10000kBtuh-87p3Ec-Drft | DEER2023 | D23v0 | 2022-10-11 22:24 | Any | OfS | Ex | CZ14 | cAVVG | Cap-kBTUh | 183 | 10000 | None | 0 | 0 | 0.247 | 0 | 0 | 0.121 | [7 empty] | WinterOnly | 23
NG-HVAC-Blr-HW-gt2500to10000kBtuh-87p3Ec-Drft | DEER2023 | D23v0 | 2022-10-11 22:24 | Any | OfS | Ex | CZ14 | cPVVG | Cap-kBTUh | 181 | 10000 | None | 0 | 0 | 0.244 | 0 | 0 | 0.12 | [7 empty] | WinterOnly | 23
NG-HVAC-Blr-HW-gt2500to10000kBtuh-87p3Ec-Drft | DEER2023 | D23v0 | 2022-10-11 22:24 | Any | OfS | Ex | CZ14 | cWVVG | Cap-kBTUh | 183 | 10000 | None | 0 | 0 | 0.247 | 0 | 0 | 0.121 | [7 empty] | WinterOnly | 23
NG-HVAC-Blr-HW-gt2500to10000kBtuh-87p3Ec-Drft | DEER2023 | D23v0 | 2022-10-11 22:24 | Any | OfS | Ex | CZ15 | cAVVG | Cap-kBTUh | 121 | 10000 | None | 0 | 0 | 0.137 | 0 | 0 | 0.0666 | [7 empty] | WinterOnly | 23
NG-HVAC-Blr-HW-gt2500to10000kBtuh-87p3Ec-Drft | DEER2023 | D23v0 | 2022-10-11 22:24 | Any | OfS | Ex | CZ15 | cPVVG | Cap-kBTUh | 121 | 10000 | None | 0 | 0 | 0.135 | 0 | 0 | 0.0661 | [7 empty] | WinterOnly | 23
NG-HVAC-Blr-HW-gt2500to10000kBtuh-87p3Ec-Drft | DEER2023 | D23v0 | 2022-10-11 22:24 | Any | OfS | Ex | CZ15 | cWVVG | Cap-kBTUh | 121 | 10000 | None | 0 | 0 | 0.137 | 0 | 0 | 0.0666 | [7 empty] | WinterOnly | 23
NG-HVAC-Blr-HW-gt2500to10000kBtuh-87p3Ec-Drft | DEER2023 | D23v0 | 2022-10-11 22:24 | Any | OfS | Ex | CZ16 | cAVVG | Cap-kBTUh | 231 | 10000 | None | 0 | 0 | 0.429 | 0 | 0 | 0.211 | [7 empty] | WinterOnly | 23
NG-HVAC-Blr-HW-gt2500to10000kBtuh-87p3Ec-Drft | DEER2023 | D23v0 | 2022-10-11 22:24 | Any | OfS | Ex | CZ16 | cPVVG | Cap-kBTUh | 231 | 10000 | None | 0 | 0 | 0.43 | 0 | 0 | 0.211 | [7 empty] | WinterOnly | 23
NG-HVAC-Blr-HW-gt2500to10000kBtuh-87p3Ec-Drft | DEER2023 | D23v0 | 2022-10-11 22:24 | Any | OfS | Ex | CZ16 | cWVVG | Cap-kBTUh | 231 | 10000 | None | 0 | 0 | 0.429 | 0 | 0 | 0.211 | [7 empty] | WinterOnly | 23
NG-HVAC-Blr-HW-gt2500to10000kBtuh-87p3Ec-Drft | DEER2023 | D23v0 | 2022-10-11 22:24 | Any | OfS | Old | CZ01 | cAVVG | Cap-kBTUh | 196 | 10000 | None | 0 | 0 | 0.6 | 0 | 0 | 0.279 | [7 empty] | WinterOnly | 23
NG-HVAC-Blr-HW-gt2500to10000kBtuh-87p3Ec-Drft | DEER2023 | D23v0 | 2022-10-11 22:24 | Any | OfS | Old | CZ01 | cPVVG | Cap-kBTUh | 197 | 10000 | None | 0 | 0 | 0.597 | 0 | 0 | 0.278 | [7 empty] | WinterOnly | 23
NG-HVAC-Blr-HW-gt2500to10000kBtuh-87p3Ec-Drft | DEER2023 | D23v0 | 2022-10-11 22:24 | Any | OfS | Old | CZ01 | cWVVG | Cap-kBTUh | 196 | 10000 | None | 0 | 0 | 0.6 | 0 | 0 | 0.279 | [7 empty] | WinterOnly | 23
NG-HVAC-Blr-HW-gt2500to10000kBtuh-87p3Ec-Drft | DEER2023 | D23v0 | 2022-10-11 22:24 | Any | OfS | Old | CZ02 | cAVVG | Cap-kBTUh | 219 | 10000 | None | 0 | 0 | 0.499 | 0 | 0 | 0.232 | [7 empty] | WinterOnly | 23
NG-HVAC-Blr-HW-gt2500to10000kBtuh-87p3Ec-Drft | DEER2023 | D23v0 | 2022-10-11 22:24 | Any | OfS | Old | CZ02 | cPVVG | Cap-kBTUh | 219 | 10000 | None | 0 | 0 | 0.496 | 0 | 0 | 0.231 | [7 empty] | WinterOnly | 23
NG-HVAC-Blr-HW-gt2500to10000kBtuh-87p3Ec-Drft | DEER2023 | D23v0 | 2022-10-11 22:24 | Any | OfS | Old | CZ02 | cWVVG | Cap-kBTUh | 219 | 10000 | None | 0 | 0 | 0.499 | 0 | 0 | 0.232 | [7 empty] | WinterOnly | 23
NG-HVAC-Blr-HW-gt2500to10000kBtuh-87p3Ec-Drft | DEER2023 | D23v0 | 2022-10-11 22:24 | Any | OfS | Old | CZ03 | cAVVG | Cap-kBTUh | 198 | 10000 | None | 0 | 0 | 0.445 | 0 | 0 | 0.207 | [7 empty] | WinterOnly | 23
NG-HVAC-Blr-HW-gt2500to10000kBtuh-87p3Ec-Drft | DEER2023 | D23v0 | 2022-10-11 22:24 | Any | OfS | Old | CZ03 | cPVVG | Cap-kBTUh | 197 | 10000 | None | 0 | 0 | 0.44 | 0 | 0 | 0.205 | [7 empty] | WinterOnly | 23
NG-HVAC-Blr-HW-gt2500to10000kBtuh-87p3Ec-Drft | DEER2023 | D23v0 | 2022-10-11 22:24 | Any | OfS | Old | CZ03 | cWVVG | Cap-kBTUh | 198 | 10000 | None | 0 | 0 | 0.445 | 0 | 0 | 0.207 | [7 empty] | WinterOnly | 23
NG-HVAC-Blr-HW-gt2500to10000kBtuh-87p3Ec-Drft | DEER2023 | D23v0 | 2022-10-11 22:24 | Any | OfS | Old | CZ04 | cAVVG | Cap-kBTUh | 213 | 10000 | None | 0 | 0 | 0.39 | 0 | 0 | 0.181 | [7 empty] | WinterOnly | 23
NG-HVAC-Blr-HW-gt2500to10000kBtuh-87p3Ec-Drft | DEER2023 | D23v0 | 2022-10-11 22:24 | Any | OfS | Old | CZ04 | cPVVG | Cap-kBTUh | 213 | 10000 | None | 0 | 0 | 0.385 | 0 | 0 | 0.179 | [7 empty] | WinterOnly | 23
NG-HVAC-Blr-HW-gt2500to10000kBtuh-87p3Ec-Drft | DEER2023 | D23v0 | 2022-10-11 22:24 | Any | OfS | Old | CZ04 | cWVVG | Cap-kBTUh | 213 | 10000 | None | 0 | 0 | 0.39 | 0 | 0 | 0.181 | [7 empty] | WinterOnly | 23
NG-HVAC-Blr-HW-gt2500to10000kBtuh-87p3Ec-Drft | DEER2023 | D23v0 | 2022-10-11 22:24 | Any | OfS | Old | CZ05 | cAVVG | Cap-kBTUh | 191 | 10000 | None | 0 | 0 | 0.44 | 0 | 0 | 0.205 | [7 empty] | WinterOnly | 23
NG-HVAC-Blr-HW-gt2500to10000kBtuh-87p3Ec-Drft | DEER2023 | D23v0 | 2022-10-11 22:24 | Any | OfS | Old | CZ05 | cPVVG | Cap-kBTUh | 190 | 10000 | None | 0 | 0 | 0.435 | 0 | 0 | 0.202 | [7 empty] | WinterOnly | 23
NG-HVAC-Blr-HW-gt2500to10000kBtuh-87p3Ec-Drft | DEER2023 | D23v0 | 2022-10-11 22:24 | Any | OfS | Old | CZ05 | cWVVG | Cap-kBTUh | 191 | 10000 | None | 0 | 0 | 0.44 | 0 | 0 | 0.205 | [7 empty] | WinterOnly | 23
NG-HVAC-Blr-HW-gt2500to10000kBtuh-87p3Ec-Drft | DEER2023 | D23v0 | 2022-10-11 22:24 | Any | OfS | Old | CZ06 | cAVVG | Cap-kBTUh | 169 | 10000 | None | 0 | 0 | 0.339 | 0 | 0 | 0.158 | [7 empty] | WinterOnly | 23
NG-HVAC-Blr-HW-gt2500to10000kBtuh-87p3Ec-Drft | DEER2023 | D23v0 | 2022-10-11 22:24 | Any | OfS | Old | CZ06 | cPVVG | Cap-kBTUh | 167 | 10000 | None | 0 | 0 | 0.336 | 0 | 0 | 0.156 | [7 empty] | WinterOnly | 23
NG-HVAC-Blr-HW-gt2500to10000kBtuh-87p3Ec-Drft | DEER2023 | D23v0 | 2022-10-11 22:24 | Any | OfS | Old | CZ06 | cWVVG | Cap-kBTUh | 169 | 10000 | None | 0 | 0 | 0.339 | 0 | 0 | 0.158 | [7 empty] | WinterOnly | 23
NG-HVAC-Blr-HW-gt2500to10000kBtuh-87p3Ec-Drft | DEER2023 | D23v0 | 2022-10-11 22:24 | Any | OfS | Old | CZ07 | cAVVG | Cap-kBTUh | 141 | 10000 | None | 0 | 0 | 0.35 | 0 | 0 | 0.163 | [7 empty] | WinterOnly | 23
NG-HVAC-Blr-HW-gt2500to10000kBtuh-87p3Ec-Drft | DEER2023 | D23v0 | 2022-10-11 22:24 | Any | OfS | Old | CZ07 | cPVVG | Cap-kBTUh | 139 | 10000 | None | 0 | 0 | 0.348 | 0 | 0 | 0.162 | [7 empty] | WinterOnly | 23
NG-HVAC-Blr-HW-gt2500to10000kBtuh-87p3Ec-Drft | DEER2023 | D23v0 | 2022-10-11 22:24 | Any | OfS | Old | CZ07 | cWVVG | Cap-kBTUh | 141 | 10000 | None | 0 | 0 | 0.35 | 0 | 0 | 0.163 | [7 empty] | WinterOnly | 23
NG-HVAC-Blr-HW-gt2500to10000kBtuh-87p3Ec-Drft | DEER2023 | D23v0 | 2022-10-11 22:24 | Any | OfS | Old | CZ08 | cAVVG | Cap-kBTUh | 173 | 10000 | None | 0 | 0 | 0.325 | 0 | 0 | 0.151 | [7 empty] | WinterOnly | 23
NG-HVAC-Blr-HW-gt2500to10000kBtuh-87p3Ec-Drft | DEER2023 | D23v0 | 2022-10-11 22:24 | Any | OfS | Old | CZ08 | cPVVG | Cap-kBTUh | 171 | 10000 | None | 0 | 0 | 0.324 | 0 | 0 | 0.15 | [7 empty] | WinterOnly | 23
NG-HVAC-Blr-HW-gt2500to10000kBtuh-87p3Ec-Drft | DEER2023 | D23v0 | 2022-10-11 22:24 | Any | OfS | Old | CZ08 | cWVVG | Cap-kBTUh | 173 | 10000 | None | 0 | 0 | 0.325 | 0 | 0 | 0.151 | [7 empty] | WinterOnly | 23
NG-HVAC-Blr-HW-gt2500to10000kBtuh-87p3Ec-Drft | DEER2023 | D23v0 | 2022-10-11 22:24 | Any | OfS | Old | CZ09 | cAVVG | Cap-kBTUh | 177 | 10000 | None | 0 | 0 | 0.352 | 0 | 0 | 0.163 | [7 empty] | WinterOnly | 23
NG-HVAC-Blr-HW-gt2500to10000kBtuh-87p3Ec-Drft | DEER2023 | D23v0 | 2022-10-11 22:24 | Any | OfS | Old | CZ09 | cPVVG | Cap-kBTUh | 174 | 10000 | None | 0 | 0 | 0.345 | 0 | 0 | 0.16 | [7 empty] | WinterOnly | 23
NG-HVAC-Blr-HW-gt2500to10000kBtuh-87p3Ec-Drft | DEER2023 | D23v0 | 2022-10-11 22:24 | Any | OfS | Old | CZ09 | cWVVG | Cap-kBTUh | 177 | 10000 | None | 0 | 0 | 0.352 | 0 | 0 | 0.163 | [7 empty] | WinterOnly | 23
NG-HVAC-Blr-HW-gt2500to10000kBtuh-87p3Ec-Drft | DEER2023 | D23v0 | 2022-10-11 22:24 | Any | OfS | Old | CZ10 | cAVVG | Cap-kBTUh | 189 | 10000 | None | 0 | 0 | 0.363 | 0 | 0 | 0.168 | [7 empty] | WinterOnly | 23
NG-HVAC-Blr-HW-gt2500to10000kBtuh-87p3Ec-Drft | DEER2023 | D23v0 | 2022-10-11 22:24 | Any | OfS | Old | CZ10 | cPVVG | Cap-kBTUh | 186 | 10000 | None | 0 | 0 | 0.36 | 0 | 0 | 0.167 | [7 empty] | WinterOnly | 23
NG-HVAC-Blr-HW-gt2500to10000kBtuh-87p3Ec-Drft | DEER2023 | D23v0 | 2022-10-11 22:24 | Any | OfS | Old | CZ10 | cWVVG | Cap-kBTUh | 189 | 10000 | None | 0 | 0 | 0.363 | 0 | 0 | 0.168 | [7 empty] | WinterOnly | 23
NG-HVAC-Blr-HW-gt2500to10000kBtuh-87p3Ec-Drft | DEER2023 | D23v0 | 2022-10-11 22:24 | Any | OfS | Old | CZ11 | cAVVG | Cap-kBTUh | 214 | 10000 | None | 0 | 0 | 0.455 | 0 | 0 | 0.211 | [7 empty] | WinterOnly | 23
NG-HVAC-Blr-HW-gt2500to10000kBtuh-87p3Ec-Drft | DEER2023 | D23v0 | 2022-10-11 22:24 | Any | OfS | Old | CZ11 | cPVVG | Cap-kBTUh | 213 | 10000 | None | 0 | 0 | 0.45 | 0 | 0 | 0.209 | [7 empty] | WinterOnly | 23
NG-HVAC-Blr-HW-gt2500to10000kBtuh-87p3Ec-Drft | DEER2023 | D23v0 | 2022-10-11 22:24 | Any | OfS | Old | CZ11 | cWVVG | Cap-kBTUh | 214 | 10000 | None | 0 | 0 | 0.455 | 0 | 0 | 0.211 | [7 empty] | WinterOnly | 23
NG-HVAC-Blr-HW-gt2500to10000kBtuh-87p3Ec-Drft | DEER2023 | D23v0 | 2022-10-11 22:24 | Any | OfS | Old | CZ12 | cAVVG | Cap-kBTUh | 212 | 10000 | None | 0 | 0 | 0.431 | 0 | 0 | 0.2 | [7 empty] | WinterOnly | 23
NG-HVAC-Blr-HW-gt2500to10000kBtuh-87p3Ec-Drft | DEER2023 | D23v0 | 2022-10-11 22:24 | Any | OfS | Old | CZ12 | cPVVG | Cap-kBTUh | 212 | 10000 | None | 0 | 0 | 0.427 | 0 | 0 | 0.198 | [7 empty] | WinterOnly | 23
NG-HVAC-Blr-HW-gt2500to10000kBtuh-87p3Ec-Drft | DEER2023 | D23v0 | 2022-10-11 22:24 | Any | OfS | Old | CZ12 | cWVVG | Cap-kBTUh | 212 | 10000 | None | 0 | 0 | 0.431 | 0 | 0 | 0.2 | [7 empty] | WinterOnly | 23
NG-HVAC-Blr-HW-gt2500to10000kBtuh-87p3Ec-Drft | DEER2023 | D23v0 | 2022-10-11 22:24 | Any | OfS | Old | CZ13 | cAVVG | Cap-kBTUh | 203 | 10000 | None | 0 | 0 | 0.394 | 0 | 0 | 0.183 | [7 empty] | WinterOnly | 23
NG-HVAC-Blr-HW-gt2500to10000kBtuh-87p3Ec-Drft | DEER2023 | D23v0 | 2022-10-11 22:24 | Any | OfS | Old | CZ13 | cPVVG | Cap-kBTUh | 201 | 10000 | None | 0 | 0 | 0.391 | 0 | 0 | 0.182 | [7 empty] | WinterOnly | 23
NG-HVAC-Blr-HW-gt2500to10000kBtuh-87p3Ec-Drft | DEER2023 | D23v0 | 2022-10-11 22:24 | Any | OfS | Old | CZ13 | cWVVG | Cap-kBTUh | 203 | 10000 | None | 0 | 0 | 0.394 | 0 | 0 | 0.183 | [7 empty] | WinterOnly | 23
NG-HVAC-Blr-HW-gt2500to10000kBtuh-87p3Ec-Drft | DEER2023 | D23v0 | 2022-10-11 22:24 | Any | OfS | Old | CZ14 | cAVVG | Cap-kBTUh | 214 | 10000 | None | 0 | 0 | 0.385 | 0 | 0 | 0.179 | [7 empty] | WinterOnly | 23
NG-HVAC-Blr-HW-gt2500to10000kBtuh-87p3Ec-Drft | DEER2023 | D23v0 | 2022-10-11 22:24 | Any | OfS | Old | CZ14 | cPVVG | Cap-kBTUh | 212 | 10000 | None | 0 | 0 | 0.38 | 0 | 0 | 0.177 | [7 empty] | WinterOnly | 23
NG-HVAC-Blr-HW-gt2500to10000kBtuh-87p3Ec-Drft | DEER2023 | D23v0 | 2022-10-11 22:24 | Any | OfS | Old | CZ14 | cWVVG | Cap-kBTUh | 214 | 10000 | None | 0 | 0 | 0.385 | 0 | 0 | 0.179 | [7 empty] | WinterOnly | 23
NG-HVAC-Blr-HW-gt2500to10000kBtuh-87p3Ec-Drft | DEER2023 | D23v0 | 2022-10-11 22:24 | Any | OfS | Old | CZ15 | cAVVG | Cap-kBTUh | 159 | 10000 | None | 0 | 0 | 0.269 | 0 | 0 | 0.125 | [7 empty] | WinterOnly | 23
NG-HVAC-Blr-HW-gt2500to10000kBtuh-87p3Ec-Drft | DEER2023 | D23v0 | 2022-10-11 22:24 | Any | OfS | Old | CZ15 | cPVVG | Cap-kBTUh | 154 | 10000 | None | 0 | 0 | 0.259 | 0 | 0 | 0.121 | [7 empty] | WinterOnly | 23
NG-HVAC-Blr-HW-gt2500to10000kBtuh-87p3Ec-Drft | DEER2023 | D23v0 | 2022-10-11 22:24 | Any | OfS | Old | CZ15 | cWVVG | Cap-kBTUh | 159 | 10000 | None | 0 | 0 | 0.269 | 0 | 0 | 0.125 | [7 empty] | WinterOnly | 23
NG-HVAC-Blr-HW-gt2500to10000kBtuh-87p3Ec-Drft | DEER2023 | D23v0 | 2022-10-11 22:24 | Any | OfS | Old | CZ16 | cAVVG | Cap-kBTUh | 265 | 10000 | None | 0 | 0 | 0.567 | 0 | 0 | 0.263 | [7 empty] | WinterOnly | 23
NG-HVAC-Blr-HW-gt2500to10000kBtuh-87p3Ec-Drft | DEER2023 | D23v0 | 2022-10-11 22:24 | Any | OfS | Old | CZ16 | cPVVG | Cap-kBTUh | 266 | 10000 | None | 0 | 0 | 0.568 | 0 | 0 | 0.264 | [7 empty] | WinterOnly | 23
NG-HVAC-Blr-HW-gt2500to10000kBtuh-87p3Ec-Drft | DEER2023 | D23v0 | 2022-10-11 22:24 | Any | OfS | Old | CZ16 | cWVVG | Cap-kBTUh | 265 | 10000 | None | 0 | 0 | 0.567 | 0 | 0 | 0.263 | [7 empty] | WinterOnly | 23
NG-HVAC-Blr-HW-gt2500to10000kBtuh-87p3Ec-Drft | DEER2023 | D23v0 | 2022-10-11 22:24 | Any | OfS | Rec | CZ01 | cAVVG | Cap-kBTUh | 157 | 10000 | None | 0 | 0 | 0.261 | 0 | 0 | 0.198 | [7 empty] | WinterOnly | 23
NG-HVAC-Blr-HW-gt2500to10000kBtuh-87p3Ec-Drft | DEER2023 | D23v0 | 2022-10-11 22:24 | Any | OfS | Rec | CZ01 | cPVVG | Cap-kBTUh | 157 | 10000 | None | 0 | 0 | 0.26 | 0 | 0 | 0.198 | [7 empty] | WinterOnly | 23
NG-HVAC-Blr-HW-gt2500to10000kBtuh-87p3Ec-Drft | DEER2023 | D23v0 | 2022-10-11 22:24 | Any | OfS | Rec | CZ01 | cWVVG | Cap-kBTUh | 157 | 10000 | None | 0 | 0 | 0.261 | 0 | 0 | 0.198 | [7 empty] | WinterOnly | 23
NG-HVAC-Blr-HW-gt2500to10000kBtuh-87p3Ec-Drft | DEER2023 | D23v0 | 2022-10-11 22:24 | Any | OfS | Rec | CZ02 | cAVVG | Cap-kBTUh | 160 | 10000 | None | 0 | 0 | 0.179 | 0 | 0 | 0.136 | [7 empty] | WinterOnly | 23
NG-HVAC-Blr-HW-gt2500to10000kBtuh-87p3Ec-Drft | DEER2023 | D23v0 | 2022-10-11 22:24 | Any | OfS | Rec | CZ02 | cPVVG | Cap-kBTUh | 159 | 10000 | None | 0 | 0 | 0.178 | 0 | 0 | 0.136 | [7 empty] | WinterOnly | 23
NG-HVAC-Blr-HW-gt2500to10000kBtuh-87p3Ec-Drft | DEER2023 | D23v0 | 2022-10-11 22:24 | Any | OfS | Rec | CZ02 | cWVVG | Cap-kBTUh | 160 | 10000 | None | 0 | 0 | 0.179 | 0 | 0 | 0.136 | [7 empty] | WinterOnly | 23
NG-HVAC-Blr-HW-gt2500to10000kBtuh-87p3Ec-Drft | DEER2023 | D23v0 | 2022-10-11 22:24 | Any | OfS | Rec | CZ03 | cAVVG | Cap-kBTUh | 149 | 10000 | None | 0 | 0 | 0.167 | 0 | 0 | 0.127 | [7 empty] | WinterOnly | 23
NG-HVAC-Blr-HW-gt2500to10000kBtuh-87p3Ec-Drft | DEER2023 | D23v0 | 2022-10-11 22:24 | Any | OfS | Rec | CZ03 | cPVVG | Cap-kBTUh | 149 | 10000 | None | 0 | 0 | 0.165 | 0 | 0 | 0.126 | [7 empty] | WinterOnly | 23
NG-HVAC-Blr-HW-gt2500to10000kBtuh-87p3Ec-Drft | DEER2023 | D23v0 | 2022-10-11 22:24 | Any | OfS | Rec | CZ03 | cWVVG | Cap-kBTUh | 149 | 10000 | None | 0 | 0 | 0.167 | 0 | 0 | 0.127 | [7 empty] | WinterOnly | 23
NG-HVAC-Blr-HW-gt2500to10000kBtuh-87p3Ec-Drft | DEER2023 | D23v0 | 2022-10-11 22:24 | Any | OfS | Rec | CZ04 | cAVVG | Cap-kBTUh | 147 | 10000 | None | 0 | 0 | 0.139 | 0 | 0 | 0.106 | [7 empty] | WinterOnly | 23
NG-HVAC-Blr-HW-gt2500to10000kBtuh-87p3Ec-Drft | DEER2023 | D23v0 | 2022-10-11 22:24 | Any | OfS | Rec | CZ04 | cPVVG | Cap-kBTUh | 147 | 10000 | None | 0 | 0 | 0.137 | 0 | 0 | 0.104 | [7 empty] | WinterOnly | 23
NG-HVAC-Blr-HW-gt2500to10000kBtuh-87p3Ec-Drft | DEER2023 | D23v0 | 2022-10-11 22:24 | Any | OfS | Rec | CZ04 | cWVVG | Cap-kBTUh | 147 | 10000 | None | 0 | 0 | 0.139 | 0 | 0 | 0.106 | [7 empty] | WinterOnly | 23
NG-HVAC-Blr-HW-gt2500to10000kBtuh-87p3Ec-Drft | DEER2023 | D23v0 | 2022-10-11 22:24 | Any | OfS | Rec | CZ05 | cAVVG | Cap-kBTUh | 134 | 10000 | None | 0 | 0 | 0.17 | 0 | 0 | 0.129 | [7 empty] | WinterOnly | 23
NG-HVAC-Blr-HW-gt2500to10000kBtuh-87p3Ec-Drft | DEER2023 | D23v0 | 2022-10-11 22:24 | Any | OfS | Rec | CZ05 | cPVVG | Cap-kBTUh | 134 | 10000 | None | 0 | 0 | 0.168 | 0 | 0 | 0.128 | [7 empty] | WinterOnly | 23
NG-HVAC-Blr-HW-gt2500to10000kBtuh-87p3Ec-Drft | DEER2023 | D23v0 | 2022-10-11 22:24 | Any | OfS | Rec | CZ05 | cWVVG | Cap-kBTUh | 134 | 10000 | None | 0 | 0 | 0.17 | 0 | 0 | 0.129 | [7 empty] | WinterOnly | 23
NG-HVAC-Blr-HW-gt2500to10000kBtuh-87p3Ec-Drft | DEER2023 | D23v0 | 2022-10-11 22:24 | Any | OfS | Rec | CZ06 | cAVVG | Cap-kBTUh | 107 | 10000 | None | 0 | 0 | 0.122 | 0 | 0 | 0.0928 | [7 empty] | WinterOnly | 23
NG-HVAC-Blr-HW-gt2500to10000kBtuh-87p3Ec-Drft | DEER2023 | D23v0 | 2022-10-11 22:24 | Any | OfS | Rec | CZ06 | cPVVG | Cap-kBTUh | 107 | 10000 | None | 0 | 0 | 0.12 | 0 | 0 | 0.0909 | [7 empty] | WinterOnly | 23
NG-HVAC-Blr-HW-gt2500to10000kBtuh-87p3Ec-Drft | DEER2023 | D23v0 | 2022-10-11 22:24 | Any | OfS | Rec | CZ06 | cWVVG | Cap-kBTUh | 107 | 10000 | None | 0 | 0 | 0.122 | 0 | 0 | 0.0928 | [7 empty] | WinterOnly | 23
NG-HVAC-Blr-HW-gt2500to10000kBtuh-87p3Ec-Drft | DEER2023 | D23v0 | 2022-10-11 22:24 | Any | OfS | Rec | CZ07 | cAVVG | Cap-kBTUh | 86.2 | 10000 | None | 0 | 0 | 0.125 | 0 | 0 | 0.095 | [7 empty] | WinterOnly | 23
NG-HVAC-Blr-HW-gt2500to10000kBtuh-87p3Ec-Drft | DEER2023 | D23v0 | 2022-10-11 22:24 | Any | OfS | Rec | CZ07 | cPVVG | Cap-kBTUh | 85.5 | 10000 | None | 0 | 0 | 0.123 | 0 | 0 | 0.0934 | [7 empty] | WinterOnly | 23
NG-HVAC-Blr-HW-gt2500to10000kBtuh-87p3Ec-Drft | DEER2023 | D23v0 | 2022-10-11 22:24 | Any | OfS | Rec | CZ07 | cWVVG | Cap-kBTUh | 86.2 | 10000 | None | 0 | 0 | 0.125 | 0 | 0 | 0.095 | [7 empty] | WinterOnly | 23
NG-HVAC-Blr-HW-gt2500to10000kBtuh-87p3Ec-Drft | DEER2023 | D23v0 | 2022-10-11 22:24 | Any | OfS | Rec | CZ08 | cAVVG | Cap-kBTUh | 112 | 10000 | None | 0 | 0 | 0.114 | 0 | 0 | 0.0866 | [7 empty] | WinterOnly | 23
NG-HVAC-Blr-HW-gt2500to10000kBtuh-87p3Ec-Drft | DEER2023 | D23v0 | 2022-10-11 22:24 | Any | OfS | Rec | CZ08 | cPVVG | Cap-kBTUh | 111 | 10000 | None | 0 | 0 | 0.111 | 0 | 0 | 0.0848 | [7 empty] | WinterOnly | 23
NG-HVAC-Blr-HW-gt2500to10000kBtuh-87p3Ec-Drft | DEER2023 | D23v0 | 2022-10-11 22:24 | Any | OfS | Rec | CZ08 | cWVVG | Cap-kBTUh | 112 | 10000 | None | 0 | 0 | 0.114 | 0 | 0 | 0.0866 | [7 empty] | WinterOnly | 23
NG-HVAC-Blr-HW-gt2500to10000kBtuh-87p3Ec-Drft | DEER2023 | D23v0 | 2022-10-11 22:24 | Any | OfS | Rec | CZ09 | cAVVG | Cap-kBTUh | 102 | 10000 | None | 0 | 0 | 0.119 | 0 | 0 | 0.0908 | [7 empty] | WinterOnly | 23
NG-HVAC-Blr-HW-gt2500to10000kBtuh-87p3Ec-Drft | DEER2023 | D23v0 | 2022-10-11 22:24 | Any | OfS | Rec | CZ09 | cPVVG | Cap-kBTUh | 101 | 10000 | None | 0 | 0 | 0.115 | 0 | 0 | 0.0876 | [7 empty] | WinterOnly | 23
NG-HVAC-Blr-HW-gt2500to10000kBtuh-87p3Ec-Drft | DEER2023 | D23v0 | 2022-10-11 22:24 | Any | OfS | Rec | CZ09 | cWVVG | Cap-kBTUh | 102 | 10000 | None | 0 | 0 | 0.119 | 0 | 0 | 0.0908 | [7 empty] | WinterOnly | 23
NG-HVAC-Blr-HW-gt2500to10000kBtuh-87p3Ec-Drft | DEER2023 | D23v0 | 2022-10-11 22:24 | Any | OfS | Rec | CZ10 | cAVVG | Cap-kBTUh | 109 | 10000 | None | 0 | 0 | 0.127 | 0 | 0 | 0.0967 | [7 empty] | WinterOnly | 23
NG-HVAC-Blr-HW-gt2500to10000kBtuh-87p3Ec-Drft | DEER2023 | D23v0 | 2022-10-11 22:24 | Any | OfS | Rec | CZ10 | cPVVG | Cap-kBTUh | 108 | 10000 | None | 0 | 0 | 0.124 | 0 | 0 | 0.0944 | [7 empty] | WinterOnly | 23
NG-HVAC-Blr-HW-gt2500to10000kBtuh-87p3Ec-Drft | DEER2023 | D23v0 | 2022-10-11 22:24 | Any | OfS | Rec | CZ10 | cWVVG | Cap-kBTUh | 109 | 10000 | None | 0 | 0 | 0.127 | 0 | 0 | 0.0967 | [7 empty] | WinterOnly | 23
NG-HVAC-Blr-HW-gt2500to10000kBtuh-87p3Ec-Drft | DEER2023 | D23v0 | 2022-10-11 22:24 | Any | OfS | Rec | CZ11 | cAVVG | Cap-kBTUh | 155 | 10000 | None | 0 | 0 | 0.161 | 0 | 0 | 0.123 | [7 empty] | WinterOnly | 23
NG-HVAC-Blr-HW-gt2500to10000kBtuh-87p3Ec-Drft | DEER2023 | D23v0 | 2022-10-11 22:24 | Any | OfS | Rec | CZ11 | cPVVG | Cap-kBTUh | 154 | 10000 | None | 0 | 0 | 0.159 | 0 | 0 | 0.121 | [7 empty] | WinterOnly | 23
NG-HVAC-Blr-HW-gt2500to10000kBtuh-87p3Ec-Drft | DEER2023 | D23v0 | 2022-10-11 22:24 | Any | OfS | Rec | CZ11 | cWVVG | Cap-kBTUh | 155 | 10000 | None | 0 | 0 | 0.161 | 0 | 0 | 0.123 | [7 empty] | WinterOnly | 23
NG-HVAC-Blr-HW-gt2500to10000kBtuh-87p3Ec-Drft | DEER2023 | D23v0 | 2022-10-11 22:24 | Any | OfS | Rec | CZ12 | cAVVG | Cap-kBTUh | 161 | 10000 | None | 0 | 0 | 0.159 | 0 | 0 | 0.121 | [7 empty] | WinterOnly | 23
NG-HVAC-Blr-HW-gt2500to10000kBtuh-87p3Ec-Drft | DEER2023 | D23v0 | 2022-10-11 22:24 | Any | OfS | Rec | CZ12 | cPVVG | Cap-kBTUh | 160 | 10000 | None | 0 | 0 | 0.158 | 0 | 0 | 0.12 | [7 empty] | WinterOnly | 23
NG-HVAC-Blr-HW-gt2500to10000kBtuh-87p3Ec-Drft | DEER2023 | D23v0 | 2022-10-11 22:24 | Any | OfS | Rec | CZ12 | cWVVG | Cap-kBTUh | 161 | 10000 | None | 0 | 0 | 0.159 | 0 | 0 | 0.121 | [7 empty] | WinterOnly | 23
NG-HVAC-Blr-HW-gt2500to10000kBtuh-87p3Ec-Drft | DEER2023 | D23v0 | 2022-10-11 22:24 | Any | OfS | Rec | CZ13 | cAVVG | Cap-kBTUh | 158 | 10000 | None | 0 | 0 | 0.137 | 0 | 0 | 0.104 | [7 empty] | WinterOnly | 23
NG-HVAC-Blr-HW-gt2500to10000kBtuh-87p3Ec-Drft | DEER2023 | D23v0 | 2022-10-11 22:24 | Any | OfS | Rec | CZ13 | cPVVG | Cap-kBTUh | 158 | 10000 | None | 0 | 0 | 0.134 | 0 | 0 | 0.102 | [7 empty] | WinterOnly | 23
NG-HVAC-Blr-HW-gt2500to10000kBtuh-87p3Ec-Drft | DEER2023 | D23v0 | 2022-10-11 22:24 | Any | OfS | Rec | CZ13 | cWVVG | Cap-kBTUh | 158 | 10000 | None | 0 | 0 | 0.137 | 0 | 0 | 0.104 | [7 empty] | WinterOnly | 23
NG-HVAC-Blr-HW-gt2500to10000kBtuh-87p3Ec-Drft | DEER2023 | D23v0 | 2022-10-11 22:24 | Any | OfS | Rec | CZ14 | cAVVG | Cap-kBTUh | 163 | 10000 | None | 0 | 0 | 0.138 | 0 | 0 | 0.105 | [7 empty] | WinterOnly | 23
NG-HVAC-Blr-HW-gt2500to10000kBtuh-87p3Ec-Drft | DEER2023 | D23v0 | 2022-10-11 22:24 | Any | OfS | Rec | CZ14 | cPVVG | Cap-kBTUh | 163 | 10000 | None | 0 | 0 | 0.135 | 0 | 0 | 0.103 | [7 empty] | WinterOnly | 23
NG-HVAC-Blr-HW-gt2500to10000kBtuh-87p3Ec-Drft | DEER2023 | D23v0 | 2022-10-11 22:24 | Any | OfS | Rec | CZ14 | cWVVG | Cap-kBTUh | 163 | 10000 | None | 0 | 0 | 0.138 | 0 | 0 | 0.105 | [7 empty] | WinterOnly | 23
NG-HVAC-Blr-HW-gt2500to10000kBtuh-87p3Ec-Drft | DEER2023 | D23v0 | 2022-10-11 22:24 | Any | OfS | Rec | CZ15 | cAVVG | Cap-kBTUh | 86.4 | 10000 | None | 0 | 0 | 0.0675 | 0 | 0 | 0.0513 | [7 empty] | WinterOnly | 23
NG-HVAC-Blr-HW-gt2500to10000kBtuh-87p3Ec-Drft | DEER2023 | D23v0 | 2022-10-11 22:24 | Any | OfS | Rec | CZ15 | cPVVG | Cap-kBTUh | 88.4 | 10000 | None | 0 | 0 | 0.0684 | 0 | 0 | 0.052 | [7 empty] | WinterOnly | 23
NG-HVAC-Blr-HW-gt2500to10000kBtuh-87p3Ec-Drft | DEER2023 | D23v0 | 2022-10-11 22:24 | Any | OfS | Rec | CZ15 | cWVVG | Cap-kBTUh | 86.4 | 10000 | None | 0 | 0 | 0.0675 | 0 | 0 | 0.0513 | [7 empty] | WinterOnly | 23
NG-HVAC-Blr-HW-gt2500to10000kBtuh-87p3Ec-Drft | DEER2023 | D23v0 | 2022-10-11 22:24 | Any | OfS | Rec | CZ16 | cAVVG | Cap-kBTUh | 213 | 10000 | None | 0 | 0 | 0.247 | 0 | 0 | 0.188 | [7 empty] | WinterOnly | 23
NG-HVAC-Blr-HW-gt2500to10000kBtuh-87p3Ec-Drft | DEER2023 | D23v0 | 2022-10-11 22:24 | Any | OfS | Rec | CZ16 | cPVVG | Cap-kBTUh | 214 | 10000 | None | 0 | 0 | 0.247 | 0 | 0 | 0.188 | [7 empty] | WinterOnly | 23
NG-HVAC-Blr-HW-gt2500to10000kBtuh-87p3Ec-Drft | DEER2023 | D23v0 | 2022-10-11 22:24 | Any | OfS | Rec | CZ16 | cWVVG | Cap-kBTUh | 213 | 10000 | None | 0 | 0 | 0.247 | 0 | 0 | 0.188 | [7 empty] | WinterOnly | 23
NG-HVAC-Blr-HW-gt2500to10000kBtuh-87p3Ec-Drft | DEER2023 | D23v0 | 2022-10-11 22:24 | Any | Rt3 | Ex | CZ01 | cAVVG | Cap-kBTUh | 1030 | 120000 | None | 0 | 0 | 0.527 | 0 | 0 | 0.164 | [7 empty] | WinterOnly | 23
NG-HVAC-Blr-HW-gt2500to10000kBtuh-87p3Ec-Drft | DEER2023 | D23v0 | 2022-10-11 22:24 | Any | Rt3 | Ex | CZ01 | cPVVG | Cap-kBTUh | 1020 | 120000 | None | 0 | 0 | 0.534 | 0 | 0 | 0.166 | [7 empty] | WinterOnly | 23
NG-HVAC-Blr-HW-gt2500to10000kBtuh-87p3Ec-Drft | DEER2023 | D23v0 | 2022-10-11 22:24 | Any | Rt3 | Ex | CZ01 | cWVVG | Cap-kBTUh | 1030 | 120000 | None | 0 | 0 | 0.527 | 0 | 0 | 0.164 | [7 empty] | WinterOnly | 23
NG-HVAC-Blr-HW-gt2500to10000kBtuh-87p3Ec-Drft | DEER2023 | D23v0 | 2022-10-11 22:24 | Any | Rt3 | Ex | CZ02 | cAVVG | Cap-kBTUh | 1220 | 120000 | None | 0 | 0 | 0.253 | 0 | 0 | 0.0788 | [7 empty] | WinterOnly | 23
NG-HVAC-Blr-HW-gt2500to10000kBtuh-87p3Ec-Drft | DEER2023 | D23v0 | 2022-10-11 22:24 | Any | Rt3 | Ex | CZ02 | cPVVG | Cap-kBTUh | 1260 | 120000 | None | 0 | 0 | 0.235 | 0 | 0 | 0.0736 | [7 empty] | WinterOnly | 23
NG-HVAC-Blr-HW-gt2500to10000kBtuh-87p3Ec-Drft | DEER2023 | D23v0 | 2022-10-11 22:24 | Any | Rt3 | Ex | CZ02 | cWVVG | Cap-kBTUh | 1220 | 120000 | None | 0 | 0 | 0.253 | 0 | 0 | 0.0788 | [7 empty] | WinterOnly | 23
NG-HVAC-Blr-HW-gt2500to10000kBtuh-87p3Ec-Drft | DEER2023 | D23v0 | 2022-10-11 22:24 | Any | Rt3 | Ex | CZ03 | cAVVG | Cap-kBTUh | 1070 | 120000 | None | 0 | 0 | 0.197 | 0 | 0 | 0.0616 | [7 empty] | WinterOnly | 23
NG-HVAC-Blr-HW-gt2500to10000kBtuh-87p3Ec-Drft | DEER2023 | D23v0 | 2022-10-11 22:24 | Any | Rt3 | Ex | CZ03 | cPVVG | Cap-kBTUh | 1070 | 120000 | None | 0 | 0 | 0.201 | 0 | 0 | 0.0627 | [7 empty] | WinterOnly | 23
NG-HVAC-Blr-HW-gt2500to10000kBtuh-87p3Ec-Drft | DEER2023 | D23v0 | 2022-10-11 22:24 | Any | Rt3 | Ex | CZ03 | cWVVG | Cap-kBTUh | 1070 | 120000 | None | 0 | 0 | 0.197 | 0 | 0 | 0.0616 | [7 empty] | WinterOnly | 23
NG-HVAC-Blr-HW-gt2500to10000kBtuh-87p3Ec-Drft | DEER2023 | D23v0 | 2022-10-11 22:24 | Any | Rt3 | Ex | CZ04 | cAVVG | Cap-kBTUh | 1130 | 120000 | None | 0 | 0 | 0.144 | 0 | 0 | 0.0448 | [7 empty] | WinterOnly | 23
NG-HVAC-Blr-HW-gt2500to10000kBtuh-87p3Ec-Drft | DEER2023 | D23v0 | 2022-10-11 22:24 | Any | Rt3 | Ex | CZ04 | cPVVG | Cap-kBTUh | 1170 | 120000 | None | 0 | 0 | 0.134 | 0 | 0 | 0.0417 | [7 empty] | WinterOnly | 23
NG-HVAC-Blr-HW-gt2500to10000kBtuh-87p3Ec-Drft | DEER2023 | D23v0 | 2022-10-11 22:24 | Any | Rt3 | Ex | CZ04 | cWVVG | Cap-kBTUh | 1130 | 120000 | None | 0 | 0 | 0.144 | 0 | 0 | 0.0448 | [7 empty] | WinterOnly | 23
NG-HVAC-Blr-HW-gt2500to10000kBtuh-87p3Ec-Drft | DEER2023 | D23v0 | 2022-10-11 22:24 | Any | Rt3 | Ex | CZ05 | cAVVG | Cap-kBTUh | 943 | 120000 | None | 0 | 0 | 0.176 | 0 | 0 | 0.0544 | [7 empty] | WinterOnly | 23
NG-HVAC-Blr-HW-gt2500to10000kBtuh-87p3Ec-Drft | DEER2023 | D23v0 | 2022-10-11 22:24 | Any | Rt3 | Ex | CZ05 | cPVVG | Cap-kBTUh | 938 | 120000 | None | 0 | 0 | 0.179 | 0 | 0 | 0.0554 | [7 empty] | WinterOnly | 23
NG-HVAC-Blr-HW-gt2500to10000kBtuh-87p3Ec-Drft | DEER2023 | D23v0 | 2022-10-11 22:24 | Any | Rt3 | Ex | CZ05 | cWVVG | Cap-kBTUh | 943 | 120000 | None | 0 | 0 | 0.176 | 0 | 0 | 0.0544 | [7 empty] | WinterOnly | 23
NG-HVAC-Blr-HW-gt2500to10000kBtuh-87p3Ec-Drft | DEER2023 | D23v0 | 2022-10-11 22:24 | Any | Rt3 | Ex | CZ06 | cAVVG | Cap-kBTUh | 705 | 120000 | None | 0 | 0 | 0.0656 | 0 | 0 | 0.0203 | [7 empty] | WinterOnly | 23
NG-HVAC-Blr-HW-gt2500to10000kBtuh-87p3Ec-Drft | DEER2023 | D23v0 | 2022-10-11 22:24 | Any | Rt3 | Ex | CZ06 | cPVVG | Cap-kBTUh | 703 | 120000 | None | 0 | 0 | 0.0666 | 0 | 0 | 0.0206 | [7 empty] | WinterOnly | 23
NG-HVAC-Blr-HW-gt2500to10000kBtuh-87p3Ec-Drft | DEER2023 | D23v0 | 2022-10-11 22:24 | Any | Rt3 | Ex | CZ06 | cWVVG | Cap-kBTUh | 705 | 120000 | None | 0 | 0 | 0.0656 | 0 | 0 | 0.0203 | [7 empty] | WinterOnly | 23
NG-HVAC-Blr-HW-gt2500to10000kBtuh-87p3Ec-Drft | DEER2023 | D23v0 | 2022-10-11 22:24 | Any | Rt3 | Ex | CZ07 | cAVVG | Cap-kBTUh | 437 | 120000 | None | 0 | 0 | 0.0642 | 0 | 0 | 0.0196 | [7 empty] | WinterOnly | 23
NG-HVAC-Blr-HW-gt2500to10000kBtuh-87p3Ec-Drft | DEER2023 | D23v0 | 2022-10-11 22:24 | Any | Rt3 | Ex | CZ07 | cPVVG | Cap-kBTUh | 434 | 120000 | None | 0 | 0 | 0.0651 | 0 | 0 | 0.02 | [7 empty] | WinterOnly | 23
NG-HVAC-Blr-HW-gt2500to10000kBtuh-87p3Ec-Drft | DEER2023 | D23v0 | 2022-10-11 22:24 | Any | Rt3 | Ex | CZ07 | cWVVG | Cap-kBTUh | 437 | 120000 | None | 0 | 0 | 0.0642 | 0 | 0 | 0.0196 | [7 empty] | WinterOnly | 23
NG-HVAC-Blr-HW-gt2500to10000kBtuh-87p3Ec-Drft | DEER2023 | D23v0 | 2022-10-11 22:24 | Any | Rt3 | Ex | CZ08 | cAVVG | Cap-kBTUh | 781 | 120000 | None | 0 | 0 | 0.0419 | 0 | 0 | 0.0129 | [7 empty] | WinterOnly | 23
NG-HVAC-Blr-HW-gt2500to10000kBtuh-87p3Ec-Drft | DEER2023 | D23v0 | 2022-10-11 22:24 | Any | Rt3 | Ex | CZ08 | cPVVG | Cap-kBTUh | 848 | 120000 | None | 0 | 0 | 0.0363 | 0 | 0 | 0.0113 | [7 empty] | WinterOnly | 23
NG-HVAC-Blr-HW-gt2500to10000kBtuh-87p3Ec-Drft | DEER2023 | D23v0 | 2022-10-11 22:24 | Any | Rt3 | Ex | CZ08 | cWVVG | Cap-kBTUh | 781 | 120000 | None | 0 | 0 | 0.0419 | 0 | 0 | 0.013 | [7 empty] | WinterOnly | 23
NG-HVAC-Blr-HW-gt2500to10000kBtuh-87p3Ec-Drft | DEER2023 | D23v0 | 2022-10-11 22:24 | Any | Rt3 | Ex | CZ09 | cAVVG | Cap-kBTUh | 830 | 120000 | None | 0 | 0 | 0.069 | 0 | 0 | 0.0214 | [7 empty] | WinterOnly | 23
NG-HVAC-Blr-HW-gt2500to10000kBtuh-87p3Ec-Drft | DEER2023 | D23v0 | 2022-10-11 22:24 | Any | Rt3 | Ex | CZ09 | cPVVG | Cap-kBTUh | 931 | 120000 | None | 0 | 0 | 0.0718 | 0 | 0 | 0.0222 | [7 empty] | WinterOnly | 23
NG-HVAC-Blr-HW-gt2500to10000kBtuh-87p3Ec-Drft | DEER2023 | D23v0 | 2022-10-11 22:24 | Any | Rt3 | Ex | CZ09 | cWVVG | Cap-kBTUh | 830 | 120000 | None | 0 | 0 | 0.069 | 0 | 0 | 0.0214 | [7 empty] | WinterOnly | 23
NG-HVAC-Blr-HW-gt2500to10000kBtuh-87p3Ec-Drft | DEER2023 | D23v0 | 2022-10-11 22:24 | Any | Rt3 | Ex | CZ10 | cAVVG | Cap-kBTUh | 924 | 120000 | None | 0 | 0 | 0.101 | 0 | 0 | 0.0313 | [7 empty] | WinterOnly | 23
NG-HVAC-Blr-HW-gt2500to10000kBtuh-87p3Ec-Drft | DEER2023 | D23v0 | 2022-10-11 22:24 | Any | Rt3 | Ex | CZ10 | cPVVG | Cap-kBTUh | 990 | 120000 | None | 0 | 0 | 0.0958 | 0 | 0 | 0.0298 | [7 empty] | WinterOnly | 23
NG-HVAC-Blr-HW-gt2500to10000kBtuh-87p3Ec-Drft | DEER2023 | D23v0 | 2022-10-11 22:24 | Any | Rt3 | Ex | CZ10 | cWVVG | Cap-kBTUh | 924 | 120000 | None | 0 | 0 | 0.101 | 0 | 0 | 0.0313 | [7 empty] | WinterOnly | 23
NG-HVAC-Blr-HW-gt2500to10000kBtuh-87p3Ec-Drft | DEER2023 | D23v0 | 2022-10-11 22:24 | Any | Rt3 | Ex | CZ11 | cAVVG | Cap-kBTUh | 1260 | 120000 | None | 0 | 0 | 0.245 | 0 | 0 | 0.0757 | [7 empty] | WinterOnly | 23
NG-HVAC-Blr-HW-gt2500to10000kBtuh-87p3Ec-Drft | DEER2023 | D23v0 | 2022-10-11 22:24 | Any | Rt3 | Ex | CZ11 | cPVVG | Cap-kBTUh | 1330 | 120000 | None | 0 | 0 | 0.252 | 0 | 0 | 0.0777 | [7 empty] | WinterOnly | 23
NG-HVAC-Blr-HW-gt2500to10000kBtuh-87p3Ec-Drft | DEER2023 | D23v0 | 2022-10-11 22:24 | Any | Rt3 | Ex | CZ11 | cWVVG | Cap-kBTUh | 1260 | 120000 | None | 0 | 0 | 0.245 | 0 | 0 | 0.0757 | [7 empty] | WinterOnly | 23
NG-HVAC-Blr-HW-gt2500to10000kBtuh-87p3Ec-Drft | DEER2023 | D23v0 | 2022-10-11 22:24 | Any | Rt3 | Ex | CZ12 | cAVVG | Cap-kBTUh | 1280 | 120000 | None | 0 | 0 | 0.222 | 0 | 0 | 0.0689 | [7 empty] | WinterOnly | 23
NG-HVAC-Blr-HW-gt2500to10000kBtuh-87p3Ec-Drft | DEER2023 | D23v0 | 2022-10-11 22:24 | Any | Rt3 | Ex | CZ12 | cPVVG | Cap-kBTUh | 1360 | 120000 | None | 0 | 0 | 0.215 | 0 | 0 | 0.0664 | [7 empty] | WinterOnly | 23
NG-HVAC-Blr-HW-gt2500to10000kBtuh-87p3Ec-Drft | DEER2023 | D23v0 | 2022-10-11 22:24 | Any | Rt3 | Ex | CZ12 | cWVVG | Cap-kBTUh | 1280 | 120000 | None | 0 | 0 | 0.222 | 0 | 0 | 0.0689 | [7 empty] | WinterOnly | 23
NG-HVAC-Blr-HW-gt2500to10000kBtuh-87p3Ec-Drft | DEER2023 | D23v0 | 2022-10-11 22:24 | Any | Rt3 | Ex | CZ13 | cAVVG | Cap-kBTUh | 1310 | 120000 | None | 0 | 0 | 0.184 | 0 | 0 | 0.0574 | [7 empty] | WinterOnly | 23
NG-HVAC-Blr-HW-gt2500to10000kBtuh-87p3Ec-Drft | DEER2023 | D23v0 | 2022-10-11 22:24 | Any | Rt3 | Ex | CZ13 | cPVVG | Cap-kBTUh | 1380 | 120000 | None | 0 | 0 | 0.188 | 0 | 0 | 0.0582 | [7 empty] | WinterOnly | 23
NG-HVAC-Blr-HW-gt2500to10000kBtuh-87p3Ec-Drft | DEER2023 | D23v0 | 2022-10-11 22:24 | Any | Rt3 | Ex | CZ13 | cWVVG | Cap-kBTUh | 1310 | 120000 | None | 0 | 0 | 0.184 | 0 | 0 | 0.0574 | [7 empty] | WinterOnly | 23
NG-HVAC-Blr-HW-gt2500to10000kBtuh-87p3Ec-Drft | DEER2023 | D23v0 | 2022-10-11 22:24 | Any | Rt3 | Ex | CZ14 | cAVVG | Cap-kBTUh | 1330 | 120000 | None | 0 | 0 | 0.187 | 0 | 0 | 0.0578 | [7 empty] | WinterOnly | 23
NG-HVAC-Blr-HW-gt2500to10000kBtuh-87p3Ec-Drft | DEER2023 | D23v0 | 2022-10-11 22:24 | Any | Rt3 | Ex | CZ14 | cPVVG | Cap-kBTUh | 1420 | 120000 | None | 0 | 0 | 0.193 | 0 | 0 | 0.0595 | [7 empty] | WinterOnly | 23
NG-HVAC-Blr-HW-gt2500to10000kBtuh-87p3Ec-Drft | DEER2023 | D23v0 | 2022-10-11 22:24 | Any | Rt3 | Ex | CZ14 | cWVVG | Cap-kBTUh | 1330 | 120000 | None | 0 | 0 | 0.187 | 0 | 0 | 0.0578 | [7 empty] | WinterOnly | 23
NG-HVAC-Blr-HW-gt2500to10000kBtuh-87p3Ec-Drft | DEER2023 | D23v0 | 2022-10-11 22:24 | Any | Rt3 | Ex | CZ15 | cAVVG | Cap-kBTUh | 652 | 120000 | None | 0 | 0 | 0.0292 | 0 | 0 | 0.00889 | [7 empty] | WinterOnly | 23
NG-HVAC-Blr-HW-gt2500to10000kBtuh-87p3Ec-Drft | DEER2023 | D23v0 | 2022-10-11 22:24 | Any | Rt3 | Ex | CZ15 | cPVVG | Cap-kBTUh | 773 | 120000 | None | 0 | 0 | 0.0593 | 0 | 0 | 0.018 | [7 empty] | WinterOnly | 23
NG-HVAC-Blr-HW-gt2500to10000kBtuh-87p3Ec-Drft | DEER2023 | D23v0 | 2022-10-11 22:24 | Any | Rt3 | Ex | CZ15 | cWVVG | Cap-kBTUh | 652 | 120000 | None | 0 | 0 | 0.0292 | 0 | 0 | 0.00889 | [7 empty] | WinterOnly | 23
NG-HVAC-Blr-HW-gt2500to10000kBtuh-87p3Ec-Drft | DEER2023 | D23v0 | 2022-10-11 22:24 | Any | Rt3 | Ex | CZ16 | cAVVG | Cap-kBTUh | 1690 | 120000 | None | 0 | 0 | 0.626 | 0 | 0 | 0.194 | [7 empty] | WinterOnly | 23
NG-HVAC-Blr-HW-gt2500to10000kBtuh-87p3Ec-Drft | DEER2023 | D23v0 | 2022-10-11 22:24 | Any | Rt3 | Ex | CZ16 | cPVVG | Cap-kBTUh | 1690 | 120000 | None | 0 | 0 | 0.628 | 0 | 0 | 0.195 | [7 empty] | WinterOnly | 23
NG-HVAC-Blr-HW-gt2500to10000kBtuh-87p3Ec-Drft | DEER2023 | D23v0 | 2022-10-11 22:24 | Any | Rt3 | Ex | CZ16 | cWVVG | Cap-kBTUh | 1690 | 120000 | None | 0 | 0 | 0.626 | 0 | 0 | 0.194 | [7 empty] | WinterOnly | 23
NG-HVAC-Blr-HW-gt2500to10000kBtuh-87p3Ec-Drft | DEER2023 | D23v0 | 2022-10-11 22:24 | Any | Rt3 | Old | CZ01 | cAVVG | Cap-kBTUh | 969 | 120000 | None | 0 | 0 | 0.534 | 0 | 0 | 0.158 | [7 empty] | WinterOnly | 23
NG-HVAC-Blr-HW-gt2500to10000kBtuh-87p3Ec-Drft | DEER2023 | D23v0 | 2022-10-11 22:24 | Any | Rt3 | Old | CZ01 | cPVVG | Cap-kBTUh | 959 | 120000 | None | 0 | 0 | 0.536 | 0 | 0 | 0.158 | [7 empty] | WinterOnly | 23
NG-HVAC-Blr-HW-gt2500to10000kBtuh-87p3Ec-Drft | DEER2023 | D23v0 | 2022-10-11 22:24 | Any | Rt3 | Old | CZ01 | cWVVG | Cap-kBTUh | 969 | 120000 | None | 0 | 0 | 0.534 | 0 | 0 | 0.158 | [7 empty] | WinterOnly | 23
NG-HVAC-Blr-HW-gt2500to10000kBtuh-87p3Ec-Drft | DEER2023 | D23v0 | 2022-10-11 22:24 | Any | Rt3 | Old | CZ02 | cAVVG | Cap-kBTUh | 1160 | 120000 | None | 0 | 0 | 0.238 | 0 | 0 | 0.0704 | [7 empty] | WinterOnly | 23
NG-HVAC-Blr-HW-gt2500to10000kBtuh-87p3Ec-Drft | DEER2023 | D23v0 | 2022-10-11 22:24 | Any | Rt3 | Old | CZ02 | cPVVG | Cap-kBTUh | 1180 | 120000 | None | 0 | 0 | 0.228 | 0 | 0 | 0.0676 | [7 empty] | WinterOnly | 23
NG-HVAC-Blr-HW-gt2500to10000kBtuh-87p3Ec-Drft | DEER2023 | D23v0 | 2022-10-11 22:24 | Any | Rt3 | Old | CZ02 | cWVVG | Cap-kBTUh | 1160 | 120000 | None | 0 | 0 | 0.238 | 0 | 0 | 0.0704 | [7 empty] | WinterOnly | 23
NG-HVAC-Blr-HW-gt2500to10000kBtuh-87p3Ec-Drft | DEER2023 | D23v0 | 2022-10-11 22:24 | Any | Rt3 | Old | CZ03 | cAVVG | Cap-kBTUh | 998 | 120000 | None | 0 | 0 | 0.184 | 0 | 0 | 0.0544 | [7 empty] | WinterOnly | 23
NG-HVAC-Blr-HW-gt2500to10000kBtuh-87p3Ec-Drft | DEER2023 | D23v0 | 2022-10-11 22:24 | Any | Rt3 | Old | CZ03 | cPVVG | Cap-kBTUh | 987 | 120000 | None | 0 | 0 | 0.184 | 0 | 0 | 0.0544 | [7 empty] | WinterOnly | 23
NG-HVAC-Blr-HW-gt2500to10000kBtuh-87p3Ec-Drft | DEER2023 | D23v0 | 2022-10-11 22:24 | Any | Rt3 | Old | CZ03 | cWVVG | Cap-kBTUh | 998 | 120000 | None | 0 | 0 | 0.184 | 0 | 0 | 0.0544 | [7 empty] | WinterOnly | 23
NG-HVAC-Blr-HW-gt2500to10000kBtuh-87p3Ec-Drft | DEER2023 | D23v0 | 2022-10-11 22:24 | Any | Rt3 | Old | CZ04 | cAVVG | Cap-kBTUh | 1040 | 120000 | None | 0 | 0 | 0.144 | 0 | 0 | 0.0428 | [7 empty] | WinterOnly | 23
NG-HVAC-Blr-HW-gt2500to10000kBtuh-87p3Ec-Drft | DEER2023 | D23v0 | 2022-10-11 22:24 | Any | Rt3 | Old | CZ04 | cPVVG | Cap-kBTUh | 1060 | 120000 | None | 0 | 0 | 0.14 | 0 | 0 | 0.0415 | [7 empty] | WinterOnly | 23
NG-HVAC-Blr-HW-gt2500to10000kBtuh-87p3Ec-Drft | DEER2023 | D23v0 | 2022-10-11 22:24 | Any | Rt3 | Old | CZ04 | cWVVG | Cap-kBTUh | 1040 | 120000 | None | 0 | 0 | 0.144 | 0 | 0 | 0.0428 | [7 empty] | WinterOnly | 23
NG-HVAC-Blr-HW-gt2500to10000kBtuh-87p3Ec-Drft | DEER2023 | D23v0 | 2022-10-11 22:24 | Any | Rt3 | Old | CZ05 | cAVVG | Cap-kBTUh | 851 | 120000 | None | 0 | 0 | 0.177 | 0 | 0 | 0.0525 | [7 empty] | WinterOnly | 23
NG-HVAC-Blr-HW-gt2500to10000kBtuh-87p3Ec-Drft | DEER2023 | D23v0 | 2022-10-11 22:24 | Any | Rt3 | Old | CZ05 | cPVVG | Cap-kBTUh | 846 | 120000 | None | 0 | 0 | 0.175 | 0 | 0 | 0.0517 | [7 empty] | WinterOnly | 23
NG-HVAC-Blr-HW-gt2500to10000kBtuh-87p3Ec-Drft | DEER2023 | D23v0 | 2022-10-11 22:24 | Any | Rt3 | Old | CZ05 | cWVVG | Cap-kBTUh | 851 | 120000 | None | 0 | 0 | 0.177 | 0 | 0 | 0.0523 | [7 empty] | WinterOnly | 23
NG-HVAC-Blr-HW-gt2500to10000kBtuh-87p3Ec-Drft | DEER2023 | D23v0 | 2022-10-11 22:24 | Any | Rt3 | Old | CZ06 | cAVVG | Cap-kBTUh | 610 | 120000 | None | 0 | 0 | 0.0764 | 0 | 0 | 0.0226 | [7 empty] | WinterOnly | 23
NG-HVAC-Blr-HW-gt2500to10000kBtuh-87p3Ec-Drft | DEER2023 | D23v0 | 2022-10-11 22:24 | Any | Rt3 | Old | CZ06 | cPVVG | Cap-kBTUh | 606 | 120000 | None | 0 | 0 | 0.0744 | 0 | 0 | 0.0221 | [7 empty] | WinterOnly | 23
NG-HVAC-Blr-HW-gt2500to10000kBtuh-87p3Ec-Drft | DEER2023 | D23v0 | 2022-10-11 22:24 | Any | Rt3 | Old | CZ06 | cWVVG | Cap-kBTUh | 610 | 120000 | None | 0 | 0 | 0.0764 | 0 | 0 | 0.0226 | [7 empty] | WinterOnly | 23
NG-HVAC-Blr-HW-gt2500to10000kBtuh-87p3Ec-Drft | DEER2023 | D23v0 | 2022-10-11 22:24 | Any | Rt3 | Old | CZ07 | cAVVG | Cap-kBTUh | 368 | 120000 | None | 0 | 0 | 0.0618 | 0 | 0 | 0.0183 | [7 empty] | WinterOnly | 23
NG-HVAC-Blr-HW-gt2500to10000kBtuh-87p3Ec-Drft | DEER2023 | D23v0 | 2022-10-11 22:24 | Any | Rt3 | Old | CZ07 | cPVVG | Cap-kBTUh | 351 | 120000 | None | 0 | 0 | 0.0627 | 0 | 0 | 0.0186 | [7 empty] | WinterOnly | 23
NG-HVAC-Blr-HW-gt2500to10000kBtuh-87p3Ec-Drft | DEER2023 | D23v0 | 2022-10-11 22:24 | Any | Rt3 | Old | CZ07 | cWVVG | Cap-kBTUh | 368 | 120000 | None | 0 | 0 | 0.0618 | 0 | 0 | 0.0183 | [7 empty] | WinterOnly | 23
NG-HVAC-Blr-HW-gt2500to10000kBtuh-87p3Ec-Drft | DEER2023 | D23v0 | 2022-10-11 22:24 | Any | Rt3 | Old | CZ08 | cAVVG | Cap-kBTUh | 689 | 120000 | None | 0 | 0 | 0.0438 | 0 | 0 | 0.013 | [7 empty] | WinterOnly | 23
NG-HVAC-Blr-HW-gt2500to10000kBtuh-87p3Ec-Drft | DEER2023 | D23v0 | 2022-10-11 22:24 | Any | Rt3 | Old | CZ08 | cPVVG | Cap-kBTUh | 719 | 120000 | None | 0 | 0 | 0.0408 | 0 | 0 | 0.0121 | [7 empty] | WinterOnly | 23
NG-HVAC-Blr-HW-gt2500to10000kBtuh-87p3Ec-Drft | DEER2023 | D23v0 | 2022-10-11 22:24 | Any | Rt3 | Old | CZ08 | cWVVG | Cap-kBTUh | 689 | 120000 | None | 0 | 0 | 0.0432 | 0 | 0 | 0.0128 | [7 empty] | WinterOnly | 23
NG-HVAC-Blr-HW-gt2500to10000kBtuh-87p3Ec-Drft | DEER2023 | D23v0 | 2022-10-11 22:24 | Any | Rt3 | Old | CZ09 | cAVVG | Cap-kBTUh | 740 | 120000 | None | 0 | 0 | 0.0751 | 0 | 0 | 0.0222 | [7 empty] | WinterOnly | 23
NG-HVAC-Blr-HW-gt2500to10000kBtuh-87p3Ec-Drft | DEER2023 | D23v0 | 2022-10-11 22:24 | Any | Rt3 | Old | CZ09 | cPVVG | Cap-kBTUh | 786 | 120000 | None | 0 | 0 | 0.0956 | 0 | 0 | 0.0283 | [7 empty] | WinterOnly | 23
NG-HVAC-Blr-HW-gt2500to10000kBtuh-87p3Ec-Drft | DEER2023 | D23v0 | 2022-10-11 22:24 | Any | Rt3 | Old | CZ09 | cWVVG | Cap-kBTUh | 740 | 120000 | None | 0 | 0 | 0.0751 | 0 | 0 | 0.0222 | [7 empty] | WinterOnly | 23
NG-HVAC-Blr-HW-gt2500to10000kBtuh-87p3Ec-Drft | DEER2023 | D23v0 | 2022-10-11 22:24 | Any | Rt3 | Old | CZ10 | cAVVG | Cap-kBTUh | 847 | 120000 | None | 0 | 0 | 0.107 | 0 | 0 | 0.0315 | [7 empty] | WinterOnly | 23
NG-HVAC-Blr-HW-gt2500to10000kBtuh-87p3Ec-Drft | DEER2023 | D23v0 | 2022-10-11 22:24 | Any | Rt3 | Old | CZ10 | cPVVG | Cap-kBTUh | 861 | 120000 | None | 0 | 0 | 0.115 | 0 | 0 | 0.0341 | [7 empty] | WinterOnly | 23
NG-HVAC-Blr-HW-gt2500to10000kBtuh-87p3Ec-Drft | DEER2023 | D23v0 | 2022-10-11 22:24 | Any | Rt3 | Old | CZ10 | cWVVG | Cap-kBTUh | 847 | 120000 | None | 0 | 0 | 0.107 | 0 | 0 | 0.0315 | [7 empty] | WinterOnly | 23
NG-HVAC-Blr-HW-gt2500to10000kBtuh-87p3Ec-Drft | DEER2023 | D23v0 | 2022-10-11 22:24 | Any | Rt3 | Old | CZ11 | cAVVG | Cap-kBTUh | 1330 | 120000 | None | 0 | 0 | 0.259 | 0 | 0 | 0.0768 | [7 empty] | WinterOnly | 23
NG-HVAC-Blr-HW-gt2500to10000kBtuh-87p3Ec-Drft | DEER2023 | D23v0 | 2022-10-11 22:24 | Any | Rt3 | Old | CZ11 | cPVVG | Cap-kBTUh | 1340 | 120000 | None | 0 | 0 | 0.298 | 0 | 0 | 0.0883 | [7 empty] | WinterOnly | 23
NG-HVAC-Blr-HW-gt2500to10000kBtuh-87p3Ec-Drft | DEER2023 | D23v0 | 2022-10-11 22:24 | Any | Rt3 | Old | CZ11 | cWVVG | Cap-kBTUh | 1330 | 120000 | None | 0 | 0 | 0.259 | 0 | 0 | 0.0768 | [7 empty] | WinterOnly | 23
NG-HVAC-Blr-HW-gt2500to10000kBtuh-87p3Ec-Drft | DEER2023 | D23v0 | 2022-10-11 22:24 | Any | Rt3 | Old | CZ12 | cAVVG | Cap-kBTUh | 1260 | 120000 | None | 0 | 0 | 0.212 | 0 | 0 | 0.063 | [7 empty] | WinterOnly | 23
NG-HVAC-Blr-HW-gt2500to10000kBtuh-87p3Ec-Drft | DEER2023 | D23v0 | 2022-10-11 22:24 | Any | Rt3 | Old | CZ12 | cPVVG | Cap-kBTUh | 1280 | 120000 | None | 0 | 0 | 0.223 | 0 | 0 | 0.0659 | [7 empty] | WinterOnly | 23
NG-HVAC-Blr-HW-gt2500to10000kBtuh-87p3Ec-Drft | DEER2023 | D23v0 | 2022-10-11 22:24 | Any | Rt3 | Old | CZ12 | cWVVG | Cap-kBTUh | 1260 | 120000 | None | 0 | 0 | 0.212 | 0 | 0 | 0.063 | [7 empty] | WinterOnly | 23
NG-HVAC-Blr-HW-gt2500to10000kBtuh-87p3Ec-Drft | DEER2023 | D23v0 | 2022-10-11 22:24 | Any | Rt3 | Old | CZ13 | cAVVG | Cap-kBTUh | 1360 | 120000 | None | 0 | 0 | 0.183 | 0 | 0 | 0.0542 | [7 empty] | WinterOnly | 23
NG-HVAC-Blr-HW-gt2500to10000kBtuh-87p3Ec-Drft | DEER2023 | D23v0 | 2022-10-11 22:24 | Any | Rt3 | Old | CZ13 | cPVVG | Cap-kBTUh | 1360 | 120000 | None | 0 | 0 | 0.205 | 0 | 0 | 0.0607 | [7 empty] | WinterOnly | 23
NG-HVAC-Blr-HW-gt2500to10000kBtuh-87p3Ec-Drft | DEER2023 | D23v0 | 2022-10-11 22:24 | Any | Rt3 | Old | CZ13 | cWVVG | Cap-kBTUh | 1360 | 120000 | None | 0 | 0 | 0.183 | 0 | 0 | 0.0542 | [7 empty] | WinterOnly | 23
NG-HVAC-Blr-HW-gt2500to10000kBtuh-87p3Ec-Drft | DEER2023 | D23v0 | 2022-10-11 22:24 | Any | Rt3 | Old | CZ14 | cAVVG | Cap-kBTUh | 1400 | 120000 | None | 0 | 0 | 0.197 | 0 | 0 | 0.0584 | [7 empty] | WinterOnly | 23
NG-HVAC-Blr-HW-gt2500to10000kBtuh-87p3Ec-Drft | DEER2023 | D23v0 | 2022-10-11 22:24 | Any | Rt3 | Old | CZ14 | cPVVG | Cap-kBTUh | 1410 | 120000 | None | 0 | 0 | 0.234 | 0 | 0 | 0.0694 | [7 empty] | WinterOnly | 23
NG-HVAC-Blr-HW-gt2500to10000kBtuh-87p3Ec-Drft | DEER2023 | D23v0 | 2022-10-11 22:24 | Any | Rt3 | Old | CZ14 | cWVVG | Cap-kBTUh | 1400 | 120000 | None | 0 | 0 | 0.197 | 0 | 0 | 0.0584 | [7 empty] | WinterOnly | 23
NG-HVAC-Blr-HW-gt2500to10000kBtuh-87p3Ec-Drft | DEER2023 | D23v0 | 2022-10-11 22:24 | Any | Rt3 | Old | CZ15 | cAVVG | Cap-kBTUh | 672 | 120000 | None | 0 | 0 | 0.0383 | 0 | 0 | 0.0113 | [7 empty] | WinterOnly | 23
NG-HVAC-Blr-HW-gt2500to10000kBtuh-87p3Ec-Drft | DEER2023 | D23v0 | 2022-10-11 22:24 | Any | Rt3 | Old | CZ15 | cPVVG | Cap-kBTUh | 721 | 120000 | None | 0 | 0 | 0.149 | 0 | 0 | 0.0443 | [7 empty] | WinterOnly | 23
NG-HVAC-Blr-HW-gt2500to10000kBtuh-87p3Ec-Drft | DEER2023 | D23v0 | 2022-10-11 22:24 | Any | Rt3 | Old | CZ15 | cWVVG | Cap-kBTUh | 672 | 120000 | None | 0 | 0 | 0.0383 | 0 | 0 | 0.0113 | [7 empty] | WinterOnly | 23
NG-HVAC-Blr-HW-gt2500to10000kBtuh-87p3Ec-Drft | DEER2023 | D23v0 | 2022-10-11 22:24 | Any | Rt3 | Old | CZ16 | cAVVG | Cap-kBTUh | 1770 | 120000 | None | 0 | 0 | 0.638 | 0 | 0 | 0.189 | [7 empty] | WinterOnly | 23
NG-HVAC-Blr-HW-gt2500to10000kBtuh-87p3Ec-Drft | DEER2023 | D23v0 | 2022-10-11 22:24 | Any | Rt3 | Old | CZ16 | cPVVG | Cap-kBTUh | 1770 | 120000 | None | 0 | 0 | 0.639 | 0 | 0 | 0.19 | [7 empty] | WinterOnly | 23
NG-HVAC-Blr-HW-gt2500to10000kBtuh-87p3Ec-Drft | DEER2023 | D23v0 | 2022-10-11 22:24 | Any | Rt3 | Old | CZ16 | cWVVG | Cap-kBTUh | 1770 | 120000 | None | 0 | 0 | 0.638 | 0 | 0 | 0.189 | [7 empty] | WinterOnly | 23
NG-HVAC-Blr-HW-gt2500to10000kBtuh-87p3Ec-Drft | DEER2023 | D23v0 | 2022-10-11 22:24 | Any | Rt3 | Rec | CZ01 | cAVVG | Cap-kBTUh | 1050 | 120000 | None | 0 | 0 | 0.401 | 0 | 0 | 0.168 | [7 empty] | WinterOnly | 23
NG-HVAC-Blr-HW-gt2500to10000kBtuh-87p3Ec-Drft | DEER2023 | D23v0 | 2022-10-11 22:24 | Any | Rt3 | Rec | CZ01 | cPVVG | Cap-kBTUh | 1040 | 120000 | None | 0 | 0 | 0.41 | 0 | 0 | 0.172 | [7 empty] | WinterOnly | 23
NG-HVAC-Blr-HW-gt2500to10000kBtuh-87p3Ec-Drft | DEER2023 | D23v0 | 2022-10-11 22:24 | Any | Rt3 | Rec | CZ01 | cWVVG | Cap-kBTUh | 1050 | 120000 | None | 0 | 0 | 0.401 | 0 | 0 | 0.168 | [7 empty] | WinterOnly | 23
NG-HVAC-Blr-HW-gt2500to10000kBtuh-87p3Ec-Drft | DEER2023 | D23v0 | 2022-10-11 22:24 | Any | Rt3 | Rec | CZ02 | cAVVG | Cap-kBTUh | 1300 | 120000 | None | 0 | 0 | 0.222 | 0 | 0 | 0.093 | [7 empty] | WinterOnly | 23
NG-HVAC-Blr-HW-gt2500to10000kBtuh-87p3Ec-Drft | DEER2023 | D23v0 | 2022-10-11 22:24 | Any | Rt3 | Rec | CZ02 | cPVVG | Cap-kBTUh | 1310 | 120000 | None | 0 | 0 | 0.201 | 0 | 0 | 0.0842 | [7 empty] | WinterOnly | 23
NG-HVAC-Blr-HW-gt2500to10000kBtuh-87p3Ec-Drft | DEER2023 | D23v0 | 2022-10-11 22:24 | Any | Rt3 | Rec | CZ02 | cWVVG | Cap-kBTUh | 1300 | 120000 | None | 0 | 0 | 0.222 | 0 | 0 | 0.093 | [7 empty] | WinterOnly | 23
NG-HVAC-Blr-HW-gt2500to10000kBtuh-87p3Ec-Drft | DEER2023 | D23v0 | 2022-10-11 22:24 | Any | Rt3 | Rec | CZ03 | cAVVG | Cap-kBTUh | 1160 | 120000 | None | 0 | 0 | 0.173 | 0 | 0 | 0.0726 | [7 empty] | WinterOnly | 23
NG-HVAC-Blr-HW-gt2500to10000kBtuh-87p3Ec-Drft | DEER2023 | D23v0 | 2022-10-11 22:24 | Any | Rt3 | Rec | CZ03 | cPVVG | Cap-kBTUh | 1150 | 120000 | None | 0 | 0 | 0.179 | 0 | 0 | 0.075 | [7 empty] | WinterOnly | 23
NG-HVAC-Blr-HW-gt2500to10000kBtuh-87p3Ec-Drft | DEER2023 | D23v0 | 2022-10-11 22:24 | Any | Rt3 | Rec | CZ03 | cWVVG | Cap-kBTUh | 1160 | 120000 | None | 0 | 0 | 0.173 | 0 | 0 | 0.0726 | [7 empty] | WinterOnly | 23
NG-HVAC-Blr-HW-gt2500to10000kBtuh-87p3Ec-Drft | DEER2023 | D23v0 | 2022-10-11 22:24 | Any | Rt3 | Rec | CZ04 | cAVVG | Cap-kBTUh | 1210 | 120000 | None | 0 | 0 | 0.125 | 0 | 0 | 0.0525 | [7 empty] | WinterOnly | 23
NG-HVAC-Blr-HW-gt2500to10000kBtuh-87p3Ec-Drft | DEER2023 | D23v0 | 2022-10-11 22:24 | Any | Rt3 | Rec | CZ04 | cPVVG | Cap-kBTUh | 1230 | 120000 | None | 0 | 0 | 0.111 | 0 | 0 | 0.0467 | [7 empty] | WinterOnly | 23
NG-HVAC-Blr-HW-gt2500to10000kBtuh-87p3Ec-Drft | DEER2023 | D23v0 | 2022-10-11 22:24 | Any | Rt3 | Rec | CZ04 | cWVVG | Cap-kBTUh | 1210 | 120000 | None | 0 | 0 | 0.125 | 0 | 0 | 0.0525 | [7 empty] | WinterOnly | 23
NG-HVAC-Blr-HW-gt2500to10000kBtuh-87p3Ec-Drft | DEER2023 | D23v0 | 2022-10-11 22:24 | Any | Rt3 | Rec | CZ05 | cAVVG | Cap-kBTUh | 1000 | 120000 | None | 0 | 0 | 0.147 | 0 | 0 | 0.0613 | [7 empty] | WinterOnly | 23
NG-HVAC-Blr-HW-gt2500to10000kBtuh-87p3Ec-Drft | DEER2023 | D23v0 | 2022-10-11 22:24 | Any | Rt3 | Rec | CZ05 | cPVVG | Cap-kBTUh | 991 | 120000 | None | 0 | 0 | 0.153 | 0 | 0 | 0.0639 | [7 empty] | WinterOnly | 23
NG-HVAC-Blr-HW-gt2500to10000kBtuh-87p3Ec-Drft | DEER2023 | D23v0 | 2022-10-11 22:24 | Any | Rt3 | Rec | CZ05 | cWVVG | Cap-kBTUh | 1000 | 120000 | None | 0 | 0 | 0.147 | 0 | 0 | 0.0613 | [7 empty] | WinterOnly | 23
NG-HVAC-Blr-HW-gt2500to10000kBtuh-87p3Ec-Drft | DEER2023 | D23v0 | 2022-10-11 22:24 | Any | Rt3 | Rec | CZ06 | cAVVG | Cap-kBTUh | 802 | 120000 | None | 0 | 0 | 0.0559 | 0 | 0 | 0.0234 | [7 empty] | WinterOnly | 23
NG-HVAC-Blr-HW-gt2500to10000kBtuh-87p3Ec-Drft | DEER2023 | D23v0 | 2022-10-11 22:24 | Any | Rt3 | Rec | CZ06 | cPVVG | Cap-kBTUh | 803 | 120000 | None | 0 | 0 | 0.0589 | 0 | 0 | 0.0247 | [7 empty] | WinterOnly | 23
NG-HVAC-Blr-HW-gt2500to10000kBtuh-87p3Ec-Drft | DEER2023 | D23v0 | 2022-10-11 22:24 | Any | Rt3 | Rec | CZ06 | cWVVG | Cap-kBTUh | 802 | 120000 | None | 0 | 0 | 0.0559 | 0 | 0 | 0.0234 | [7 empty] | WinterOnly | 23
NG-HVAC-Blr-HW-gt2500to10000kBtuh-87p3Ec-Drft | DEER2023 | D23v0 | 2022-10-11 22:24 | Any | Rt3 | Rec | CZ07 | cAVVG | Cap-kBTUh | 539 | 120000 | None | 0 | 0 | 0.0488 | 0 | 0 | 0.0204 | [7 empty] | WinterOnly | 23
NG-HVAC-Blr-HW-gt2500to10000kBtuh-87p3Ec-Drft | DEER2023 | D23v0 | 2022-10-11 22:24 | Any | Rt3 | Rec | CZ07 | cPVVG | Cap-kBTUh | 535 | 120000 | None | 0 | 0 | 0.0517 | 0 | 0 | 0.0217 | [7 empty] | WinterOnly | 23
NG-HVAC-Blr-HW-gt2500to10000kBtuh-87p3Ec-Drft | DEER2023 | D23v0 | 2022-10-11 22:24 | Any | Rt3 | Rec | CZ07 | cWVVG | Cap-kBTUh | 539 | 120000 | None | 0 | 0 | 0.0488 | 0 | 0 | 0.0204 | [7 empty] | WinterOnly | 23
NG-HVAC-Blr-HW-gt2500to10000kBtuh-87p3Ec-Drft | DEER2023 | D23v0 | 2022-10-11 22:24 | Any | Rt3 | Rec | CZ08 | cAVVG | Cap-kBTUh | 863 | 120000 | None | 0 | 0 | 0.0399 | 0 | 0 | 0.0167 | [7 empty] | WinterOnly | 23
NG-HVAC-Blr-HW-gt2500to10000kBtuh-87p3Ec-Drft | DEER2023 | D23v0 | 2022-10-11 22:24 | Any | Rt3 | Rec | CZ08 | cPVVG | Cap-kBTUh | 916 | 120000 | None | 0 | 0 | 0.027 | 0 | 0 | 0.0113 | [7 empty] | WinterOnly | 23
NG-HVAC-Blr-HW-gt2500to10000kBtuh-87p3Ec-Drft | DEER2023 | D23v0 | 2022-10-11 22:24 | Any | Rt3 | Rec | CZ08 | cWVVG | Cap-kBTUh | 863 | 120000 | None | 0 | 0 | 0.0399 | 0 | 0 | 0.0167 | [7 empty] | WinterOnly | 23
NG-HVAC-Blr-HW-gt2500to10000kBtuh-87p3Ec-Drft | DEER2023 | D23v0 | 2022-10-11 22:24 | Any | Rt3 | Rec | CZ09 | cAVVG | Cap-kBTUh | 898 | 120000 | None | 0 | 0 | 0.058 | 0 | 0 | 0.0243 | [7 empty] | WinterOnly | 23
NG-HVAC-Blr-HW-gt2500to10000kBtuh-87p3Ec-Drft | DEER2023 | D23v0 | 2022-10-11 22:24 | Any | Rt3 | Rec | CZ09 | cPVVG | Cap-kBTUh | 993 | 120000 | None | 0 | 0 | 0.0543 | 0 | 0 | 0.0228 | [7 empty] | WinterOnly | 23
NG-HVAC-Blr-HW-gt2500to10000kBtuh-87p3Ec-Drft | DEER2023 | D23v0 | 2022-10-11 22:24 | Any | Rt3 | Rec | CZ09 | cWVVG | Cap-kBTUh | 898 | 120000 | None | 0 | 0 | 0.058 | 0 | 0 | 0.0243 | [7 empty] | WinterOnly | 23
NG-HVAC-Blr-HW-gt2500to10000kBtuh-87p3Ec-Drft | DEER2023 | D23v0 | 2022-10-11 22:24 | Any | Rt3 | Rec | CZ10 | cAVVG | Cap-kBTUh | 1010 | 120000 | None | 0 | 0 | 0.0862 | 0 | 0 | 0.036 | [7 empty] | WinterOnly | 23
NG-HVAC-Blr-HW-gt2500to10000kBtuh-87p3Ec-Drft | DEER2023 | D23v0 | 2022-10-11 22:24 | Any | Rt3 | Rec | CZ10 | cPVVG | Cap-kBTUh | 1080 | 120000 | None | 0 | 0 | 0.0749 | 0 | 0 | 0.0313 | [7 empty] | WinterOnly | 23
NG-HVAC-Blr-HW-gt2500to10000kBtuh-87p3Ec-Drft | DEER2023 | D23v0 | 2022-10-11 22:24 | Any | Rt3 | Rec | CZ10 | cWVVG | Cap-kBTUh | 1010 | 120000 | None | 0 | 0 | 0.0862 | 0 | 0 | 0.036 | [7 empty] | WinterOnly | 23
NG-HVAC-Blr-HW-gt2500to10000kBtuh-87p3Ec-Drft | DEER2023 | D23v0 | 2022-10-11 22:24 | Any | Rt3 | Rec | CZ11 | cAVVG | Cap-kBTUh | 1120 | 120000 | None | 0 | 0 | 0.175 | 0 | 0 | 0.0731 | [7 empty] | WinterOnly | 23
NG-HVAC-Blr-HW-gt2500to10000kBtuh-87p3Ec-Drft | DEER2023 | D23v0 | 2022-10-11 22:24 | Any | Rt3 | Rec | CZ11 | cPVVG | Cap-kBTUh | 1190 | 120000 | None | 0 | 0 | 0.163 | 0 | 0 | 0.0681 | [7 empty] | WinterOnly | 23
NG-HVAC-Blr-HW-gt2500to10000kBtuh-87p3Ec-Drft | DEER2023 | D23v0 | 2022-10-11 22:24 | Any | Rt3 | Rec | CZ11 | cWVVG | Cap-kBTUh | 1120 | 120000 | None | 0 | 0 | 0.175 | 0 | 0 | 0.0731 | [7 empty] | WinterOnly | 23
NG-HVAC-Blr-HW-gt2500to10000kBtuh-87p3Ec-Drft | DEER2023 | D23v0 | 2022-10-11 22:24 | Any | Rt3 | Rec | CZ12 | cAVVG | Cap-kBTUh | 1260 | 120000 | None | 0 | 0 | 0.182 | 0 | 0 | 0.0758 | [7 empty] | WinterOnly | 23
NG-HVAC-Blr-HW-gt2500to10000kBtuh-87p3Ec-Drft | DEER2023 | D23v0 | 2022-10-11 22:24 | Any | Rt3 | Rec | CZ12 | cPVVG | Cap-kBTUh | 1350 | 120000 | None | 0 | 0 | 0.165 | 0 | 0 | 0.0688 | [7 empty] | WinterOnly | 23
NG-HVAC-Blr-HW-gt2500to10000kBtuh-87p3Ec-Drft | DEER2023 | D23v0 | 2022-10-11 22:24 | Any | Rt3 | Rec | CZ12 | cWVVG | Cap-kBTUh | 1260 | 120000 | None | 0 | 0 | 0.182 | 0 | 0 | 0.0758 | [7 empty] | WinterOnly | 23
NG-HVAC-Blr-HW-gt2500to10000kBtuh-87p3Ec-Drft | DEER2023 | D23v0 | 2022-10-11 22:24 | Any | Rt3 | Rec | CZ13 | cAVVG | Cap-kBTUh | 1210 | 120000 | None | 0 | 0 | 0.147 | 0 | 0 | 0.0616 | [7 empty] | WinterOnly | 23
NG-HVAC-Blr-HW-gt2500to10000kBtuh-87p3Ec-Drft | DEER2023 | D23v0 | 2022-10-11 22:24 | Any | Rt3 | Rec | CZ13 | cPVVG | Cap-kBTUh | 1320 | 120000 | None | 0 | 0 | 0.134 | 0 | 0 | 0.0562 | [7 empty] | WinterOnly | 23
NG-HVAC-Blr-HW-gt2500to10000kBtuh-87p3Ec-Drft | DEER2023 | D23v0 | 2022-10-11 22:24 | Any | Rt3 | Rec | CZ13 | cWVVG | Cap-kBTUh | 1210 | 120000 | None | 0 | 0 | 0.147 | 0 | 0 | 0.0616 | [7 empty] | WinterOnly | 23
NG-HVAC-Blr-HW-gt2500to10000kBtuh-87p3Ec-Drft | DEER2023 | D23v0 | 2022-10-11 22:24 | Any | Rt3 | Rec | CZ14 | cAVVG | Cap-kBTUh | 1200 | 120000 | None | 0 | 0 | 0.135 | 0 | 0 | 0.0564 | [7 empty] | WinterOnly | 23
NG-HVAC-Blr-HW-gt2500to10000kBtuh-87p3Ec-Drft | DEER2023 | D23v0 | 2022-10-11 22:24 | Any | Rt3 | Rec | CZ14 | cPVVG | Cap-kBTUh | 1280 | 120000 | None | 0 | 0 | 0.124 | 0 | 0 | 0.0519 | [7 empty] | WinterOnly | 23
NG-HVAC-Blr-HW-gt2500to10000kBtuh-87p3Ec-Drft | DEER2023 | D23v0 | 2022-10-11 22:24 | Any | Rt3 | Rec | CZ14 | cWVVG | Cap-kBTUh | 1200 | 120000 | None | 0 | 0 | 0.135 | 0 | 0 | 0.0564 | [7 empty] | WinterOnly | 23
NG-HVAC-Blr-HW-gt2500to10000kBtuh-87p3Ec-Drft | DEER2023 | D23v0 | 2022-10-11 22:24 | Any | Rt3 | Rec | CZ15 | cAVVG | Cap-kBTUh | 514 | 120000 | None | 0 | 0 | 0.0192 | 0 | 0 | 0.00805 | [7 empty] | WinterOnly | 23
NG-HVAC-Blr-HW-gt2500to10000kBtuh-87p3Ec-Drft | DEER2023 | D23v0 | 2022-10-11 22:24 | Any | Rt3 | Rec | CZ15 | cPVVG | Cap-kBTUh | 679 | 120000 | None | 0 | 0 | 0.0345 | 0 | 0 | 0.0144 | [7 empty] | WinterOnly | 23
NG-HVAC-Blr-HW-gt2500to10000kBtuh-87p3Ec-Drft | DEER2023 | D23v0 | 2022-10-11 22:24 | Any | Rt3 | Rec | CZ15 | cWVVG | Cap-kBTUh | 514 | 120000 | None | 0 | 0 | 0.0192 | 0 | 0 | 0.00805 | [7 empty] | WinterOnly | 23
NG-HVAC-Blr-HW-gt2500to10000kBtuh-87p3Ec-Drft | DEER2023 | D23v0 | 2022-10-11 22:24 | Any | Rt3 | Rec | CZ16 | cAVVG | Cap-kBTUh | 1550 | 120000 | None | 0 | 0 | 0.465 | 0 | 0 | 0.195 | [7 empty] | WinterOnly | 23
NG-HVAC-Blr-HW-gt2500to10000kBtuh-87p3Ec-Drft | DEER2023 | D23v0 | 2022-10-11 22:24 | Any | Rt3 | Rec | CZ16 | cPVVG | Cap-kBTUh | 1540 | 120000 | None | 0 | 0 | 0.471 | 0 | 0 | 0.197 | [7 empty] | WinterOnly | 23
NG-HVAC-Blr-HW-gt2500to10000kBtuh-87p3Ec-Drft | DEER2023 | D23v0 | 2022-10-11 22:24 | Any | Rt3 | Rec | CZ16 | cWVVG | Cap-kBTUh | 1550 | 120000 | None | 0 | 0 | 0.465 | 0 | 0 | 0.194 | [7 empty] | WinterOnly | 23
NG-HVAC-Blr-HW-gt2500to10000kBtuh-95p0Ec-CndLow | DEER2023 | D23v0 | 2022-10-13 18:44 | Any | ECC | New | CZ01 | cAVVG | Cap-kBTUh | 5260 | 300000 | None | 0.138 | 0.00027 | 1.55 | 0.138 | 0.00027 | 1.2 | [7 empty] | WinterOnly | 23
NG-HVAC-Blr-HW-gt2500to10000kBtuh-95p0Ec-CndLow | DEER2023 | D23v0 | 2022-10-13 18:44 | Any | ECC | New | CZ01 | cPVVG | Cap-kBTUh | 5260 | 300000 | None | 0.202 | 0.00016 | 1.62 | 0.202 | 0.00016 | 1.26 | [7 empty] | WinterOnly | 23
NG-HVAC-Blr-HW-gt2500to10000kBtuh-95p0Ec-CndLow | DEER2023 | D23v0 | 2022-10-13 18:44 | Any | ECC | New | CZ01 | cWVVG | Cap-kBTUh | 5260 | 300000 | None | 0.124 | 0.00019 | 1.55 | 0.124 | 0.00019 | 1.2 | [7 empty] | WinterOnly | 23
NG-HVAC-Blr-HW-gt2500to10000kBtuh-95p0Ec-CndLow | DEER2023 | D23v0 | 2022-10-13 18:44 | Any | ECC | New | CZ02 | cAVVG | Cap-kBTUh | 5740 | 300000 | None | 0.665 | 0.0006 | 1.16 | 0.665 | 0.0006 | 0.936 | [7 empty] | WinterOnly | 23
NG-HVAC-Blr-HW-gt2500to10000kBtuh-95p0Ec-CndLow | DEER2023 | D23v0 | 2022-10-13 18:44 | Any | ECC | New | CZ02 | cPVVG | Cap-kBTUh | 5690 | 300000 | None | 0.577 | 0.00044 | 1.21 | 0.577 | 0.00044 | 0.983 | [7 empty] | WinterOnly | 23
NG-HVAC-Blr-HW-gt2500to10000kBtuh-95p0Ec-CndLow | DEER2023 | D23v0 | 2022-10-13 18:44 | Any | ECC | New | CZ02 | cWVVG | Cap-kBTUh | 5740 | 300000 | None | 0.529 | 0.00031 | 1.16 | 0.529 | 0.00031 | 0.936 | [7 empty] | WinterOnly | 23
NG-HVAC-Blr-HW-gt2500to10000kBtuh-95p0Ec-CndLow | DEER2023 | D23v0 | 2022-10-13 18:44 | Any | ECC | New | CZ03 | cAVVG | Cap-kBTUh | 5330 | 300000 | None | 0.53 | 0.00038 | 1.13 | 0.53 | 0.00038 | 0.919 | [7 empty] | WinterOnly | 23
NG-HVAC-Blr-HW-gt2500to10000kBtuh-95p0Ec-CndLow | DEER2023 | D23v0 | 2022-10-13 18:44 | Any | ECC | New | CZ03 | cPVVG | Cap-kBTUh | 5330 | 300000 | None | 0.47 | 0.00035 | 1.19 | 0.47 | 0.00035 | 0.975 | [7 empty] | WinterOnly | 23
NG-HVAC-Blr-HW-gt2500to10000kBtuh-95p0Ec-CndLow | DEER2023 | D23v0 | 2022-10-13 18:44 | Any | ECC | New | CZ03 | cWVVG | Cap-kBTUh | 5330 | 300000 | None | 0.465 | 0.00024 | 1.13 | 0.465 | 0.00024 | 0.919 | [7 empty] | WinterOnly | 23
NG-HVAC-Blr-HW-gt2500to10000kBtuh-95p0Ec-CndLow | DEER2023 | D23v0 | 2022-10-13 18:44 | Any | ECC | New | CZ04 | cAVVG | Cap-kBTUh | 5590 | 300000 | None | 0.818 | 0.00065 | 0.998 | 0.818 | 0.00065 | 0.831 | [7 empty] | WinterOnly | 23
NG-HVAC-Blr-HW-gt2500to10000kBtuh-95p0Ec-CndLow | DEER2023 | D23v0 | 2022-10-13 18:44 | Any | ECC | New | CZ04 | cPVVG | Cap-kBTUh | 5550 | 300000 | None | 0.687 | 0.0004 | 1.06 | 0.687 | 0.0004 | 0.884 | [7 empty] | WinterOnly | 23
NG-HVAC-Blr-HW-gt2500to10000kBtuh-95p0Ec-CndLow | DEER2023 | D23v0 | 2022-10-13 18:44 | Any | ECC | New | CZ04 | cWVVG | Cap-kBTUh | 5590 | 300000 | None | 0.649 | 0.00038 | 0.998 | 0.649 | 0.00038 | 0.831 | [7 empty] | WinterOnly | 23
NG-HVAC-Blr-HW-gt2500to10000kBtuh-95p0Ec-CndLow | DEER2023 | D23v0 | 2022-10-13 18:44 | Any | ECC | New | CZ05 | cAVVG | Cap-kBTUh | 5160 | 300000 | None | 0.5 | 0.00031 | 1.08 | 0.5 | 0.00031 | 0.879 | [7 empty] | WinterOnly | 23
NG-HVAC-Blr-HW-gt2500to10000kBtuh-95p0Ec-CndLow | DEER2023 | D23v0 | 2022-10-13 18:44 | Any | ECC | New | CZ05 | cPVVG | Cap-kBTUh | 5150 | 300000 | None | 0.573 | 0.00022 | 1.14 | 0.573 | 0.00022 | 0.933 | [7 empty] | WinterOnly | 23
NG-HVAC-Blr-HW-gt2500to10000kBtuh-95p0Ec-CndLow | DEER2023 | D23v0 | 2022-10-13 18:44 | Any | ECC | New | CZ05 | cWVVG | Cap-kBTUh | 5160 | 300000 | None | 0.409 | 0.00021 | 1.08 | 0.409 | 0.00021 | 0.879 | [7 empty] | WinterOnly | 23
NG-HVAC-Blr-HW-gt2500to10000kBtuh-95p0Ec-CndLow | DEER2023 | D23v0 | 2022-10-13 18:44 | Any | ECC | New | CZ06 | cAVVG | Cap-kBTUh | 4230 | 300000 | None | 0.854 | 0.00031 | 0.845 | 0.854 | 0.00031 | 0.708 | [7 empty] | WinterOnly | 23
NG-HVAC-Blr-HW-gt2500to10000kBtuh-95p0Ec-CndLow | DEER2023 | D23v0 | 2022-10-13 18:44 | Any | ECC | New | CZ06 | cPVVG | Cap-kBTUh | 4220 | 300000 | None | 0.91 | 0.00032 | 0.919 | 0.91 | 0.00032 | 0.775 | [7 empty] | WinterOnly | 23
NG-HVAC-Blr-HW-gt2500to10000kBtuh-95p0Ec-CndLow | DEER2023 | D23v0 | 2022-10-13 18:44 | Any | ECC | New | CZ06 | cWVVG | Cap-kBTUh | 4230 | 300000 | None | 0.712 | 0.00021 | 0.845 | 0.712 | 0.00021 | 0.708 | [7 empty] | WinterOnly | 23
NG-HVAC-Blr-HW-gt2500to10000kBtuh-95p0Ec-CndLow | DEER2023 | D23v0 | 2022-10-13 18:44 | Any | ECC | New | CZ07 | cAVVG | Cap-kBTUh | 3350 | 300000 | None | 0.759 | 0.00016 | 0.871 | 0.759 | 0.00016 | 0.721 | [7 empty] | WinterOnly | 23
NG-HVAC-Blr-HW-gt2500to10000kBtuh-95p0Ec-CndLow | DEER2023 | D23v0 | 2022-10-13 18:44 | Any | ECC | New | CZ07 | cPVVG | Cap-kBTUh | 3340 | 300000 | None | 0.862 | 0.00026 | 0.952 | 0.862 | 0.00026 | 0.794 | [7 empty] | WinterOnly | 23
NG-HVAC-Blr-HW-gt2500to10000kBtuh-95p0Ec-CndLow | DEER2023 | D23v0 | 2022-10-13 18:44 | Any | ECC | New | CZ07 | cWVVG | Cap-kBTUh | 3350 | 300000 | None | 0.588 | 0.00013 | 0.871 | 0.588 | 0.00013 | 0.721 | [7 empty] | WinterOnly | 23
NG-HVAC-Blr-HW-gt2500to10000kBtuh-95p0Ec-CndLow | DEER2023 | D23v0 | 2022-10-13 18:44 | Any | ECC | New | CZ08 | cAVVG | Cap-kBTUh | 4450 | 300000 | None | 1.06 | 0.00041 | 0.786 | 1.06 | 0.00041 | 0.67 | [7 empty] | WinterOnly | 23
NG-HVAC-Blr-HW-gt2500to10000kBtuh-95p0Ec-CndLow | DEER2023 | D23v0 | 2022-10-13 18:44 | Any | ECC | New | CZ08 | cPVVG | Cap-kBTUh | 4420 | 300000 | None | 0.97 | 0.00027 | 0.849 | 0.97 | 0.00027 | 0.728 | [7 empty] | WinterOnly | 23
NG-HVAC-Blr-HW-gt2500to10000kBtuh-95p0Ec-CndLow | DEER2023 | D23v0 | 2022-10-13 18:44 | Any | ECC | New | CZ08 | cWVVG | Cap-kBTUh | 4450 | 300000 | None | 0.861 | 0.00025 | 0.786 | 0.861 | 0.00025 | 0.67 | [7 empty] | WinterOnly | 23
NG-HVAC-Blr-HW-gt2500to10000kBtuh-95p0Ec-CndLow | DEER2023 | D23v0 | 2022-10-13 18:44 | Any | ECC | New | CZ09 | cAVVG | Cap-kBTUh | 4520 | 300000 | None | 0.898 | 0.00045 | 0.841 | 0.898 | 0.00045 | 0.71 | [7 empty] | WinterOnly | 23
NG-HVAC-Blr-HW-gt2500to10000kBtuh-95p0Ec-CndLow | DEER2023 | D23v0 | 2022-10-13 18:44 | Any | ECC | New | CZ09 | cPVVG | Cap-kBTUh | 4490 | 300000 | None | 0.864 | 0.00037 | 0.883 | 0.864 | 0.00037 | 0.75 | [7 empty] | WinterOnly | 23
NG-HVAC-Blr-HW-gt2500to10000kBtuh-95p0Ec-CndLow | DEER2023 | D23v0 | 2022-10-13 18:44 | Any | ECC | New | CZ09 | cWVVG | Cap-kBTUh | 4520 | 300000 | None | 0.743 | 0.00025 | 0.841 | 0.743 | 0.00025 | 0.71 | [7 empty] | WinterOnly | 23
NG-HVAC-Blr-HW-gt2500to10000kBtuh-95p0Ec-CndLow | DEER2023 | D23v0 | 2022-10-13 18:44 | Any | ECC | New | CZ10 | cAVVG | Cap-kBTUh | 4880 | 300000 | None | 1.09 | 0.00029 | 0.903 | 1.09 | 0.00029 | 0.761 | [7 empty] | WinterOnly | 23
NG-HVAC-Blr-HW-gt2500to10000kBtuh-95p0Ec-CndLow | DEER2023 | D23v0 | 2022-10-13 18:44 | Any | ECC | New | CZ10 | cPVVG | Cap-kBTUh | 4810 | 300000 | None | 1.13 | 0.00021 | 0.958 | 1.13 | 0.00021 | 0.811 | [7 empty] | WinterOnly | 23
NG-HVAC-Blr-HW-gt2500to10000kBtuh-95p0Ec-CndLow | DEER2023 | D23v0 | 2022-10-13 18:44 | Any | ECC | New | CZ10 | cWVVG | Cap-kBTUh | 4880 | 300000 | None | 0.897 | 0.00032 | 0.903 | 0.897 | 0.00032 | 0.761 | [7 empty] | WinterOnly | 23
NG-HVAC-Blr-HW-gt2500to10000kBtuh-95p0Ec-CndLow | DEER2023 | D23v0 | 2022-10-13 18:44 | Any | ECC | New | CZ11 | cAVVG | Cap-kBTUh | 5330 | 300000 | None | 0.958 | 0.00027 | 1.06 | 0.958 | 0.00027 | 0.865 | [7 empty] | WinterOnly | 23
NG-HVAC-Blr-HW-gt2500to10000kBtuh-95p0Ec-CndLow | DEER2023 | D23v0 | 2022-10-13 18:44 | Any | ECC | New | CZ11 | cPVVG | Cap-kBTUh | 5290 | 300000 | None | 0.887 | 0.00024 | 1.12 | 0.887 | 0.00024 | 0.915 | [7 empty] | WinterOnly | 23
NG-HVAC-Blr-HW-gt2500to10000kBtuh-95p0Ec-CndLow | DEER2023 | D23v0 | 2022-10-13 18:44 | Any | ECC | New | CZ11 | cWVVG | Cap-kBTUh | 5330 | 300000 | None | 0.825 | 0.0001 | 1.06 | 0.825 | 0.0001 | 0.865 | [7 empty] | WinterOnly | 23
NG-HVAC-Blr-HW-gt2500to10000kBtuh-95p0Ec-CndLow | DEER2023 | D23v0 | 2022-10-13 18:44 | Any | ECC | New | CZ12 | cAVVG | Cap-kBTUh | 5650 | 300000 | None | 0.884 | 0.00039 | 1.06 | 0.884 | 0.00039 | 0.863 | [7 empty] | WinterOnly | 23
NG-HVAC-Blr-HW-gt2500to10000kBtuh-95p0Ec-CndLow | DEER2023 | D23v0 | 2022-10-13 18:44 | Any | ECC | New | CZ12 | cPVVG | Cap-kBTUh | 5630 | 300000 | None | 0.713 | 0.00039 | 1.12 | 0.713 | 0.00039 | 0.917 | [7 empty] | WinterOnly | 23
NG-HVAC-Blr-HW-gt2500to10000kBtuh-95p0Ec-CndLow | DEER2023 | D23v0 | 2022-10-13 18:44 | Any | ECC | New | CZ12 | cWVVG | Cap-kBTUh | 5650 | 300000 | None | 0.79 | 0.00019 | 1.06 | 0.79 | 0.00019 | 0.863 | [7 empty] | WinterOnly | 23
NG-HVAC-Blr-HW-gt2500to10000kBtuh-95p0Ec-CndLow | DEER2023 | D23v0 | 2022-10-13 18:44 | Any | ECC | New | CZ13 | cAVVG | Cap-kBTUh | 5430 | 300000 | None | 1 | 0.00074 | 0.97 | 1 | 0.00074 | 0.801 | [7 empty] | WinterOnly | 23
NG-HVAC-Blr-HW-gt2500to10000kBtuh-95p0Ec-CndLow | DEER2023 | D23v0 | 2022-10-13 18:44 | Any | ECC | New | CZ13 | cPVVG | Cap-kBTUh | 5400 | 300000 | None | 1.04 | 0.00038 | 1.04 | 1.04 | 0.00038 | 0.867 | [7 empty] | WinterOnly | 23
NG-HVAC-Blr-HW-gt2500to10000kBtuh-95p0Ec-CndLow | DEER2023 | D23v0 | 2022-10-13 18:44 | Any | ECC | New | CZ13 | cWVVG | Cap-kBTUh | 5430 | 300000 | None | 0.726 | 0.00016 | 0.97 | 0.726 | 0.00016 | 0.801 | [7 empty] | WinterOnly | 23
NG-HVAC-Blr-HW-gt2500to10000kBtuh-95p0Ec-CndLow | DEER2023 | D23v0 | 2022-10-13 18:44 | Any | ECC | New | CZ14 | cAVVG | Cap-kBTUh | 5610 | 300000 | None | 1.03 | 0.00032 | 1.01 | 1.03 | 0.00032 | 0.84 | [7 empty] | WinterOnly | 23
NG-HVAC-Blr-HW-gt2500to10000kBtuh-95p0Ec-CndLow | DEER2023 | D23v0 | 2022-10-13 18:44 | Any | ECC | New | CZ14 | cPVVG | Cap-kBTUh | 5580 | 300000 | None | 0.872 | 0.00028 | 1.05 | 0.872 | 0.00028 | 0.867 | [7 empty] | WinterOnly | 23
NG-HVAC-Blr-HW-gt2500to10000kBtuh-95p0Ec-CndLow | DEER2023 | D23v0 | 2022-10-13 18:44 | Any | ECC | New | CZ14 | cWVVG | Cap-kBTUh | 5610 | 300000 | None | 0.74 | 0.00016 | 1.01 | 0.74 | 0.00016 | 0.84 | [7 empty] | WinterOnly | 23
NG-HVAC-Blr-HW-gt2500to10000kBtuh-95p0Ec-CndLow | DEER2023 | D23v0 | 2022-10-13 18:44 | Any | ECC | New | CZ15 | cAVVG | Cap-kBTUh | 3840 | 300000 | None | 1.07 | 0.0003 | 0.623 | 1.07 | 0.0003 | 0.537 | [7 empty] | WinterOnly | 23
NG-HVAC-Blr-HW-gt2500to10000kBtuh-95p0Ec-CndLow | DEER2023 | D23v0 | 2022-10-13 18:44 | Any | ECC | New | CZ15 | cPVVG | Cap-kBTUh | 3760 | 300000 | None | 1.16 | 0.00018 | 0.668 | 1.16 | 0.00018 | 0.579 | [7 empty] | WinterOnly | 23
NG-HVAC-Blr-HW-gt2500to10000kBtuh-95p0Ec-CndLow | DEER2023 | D23v0 | 2022-10-13 18:44 | Any | ECC | New | CZ15 | cWVVG | Cap-kBTUh | 3840 | 300000 | None | 0.777 | 0.00013 | 0.623 | 0.777 | 0.00013 | 0.537 | [7 empty] | WinterOnly | 23
NG-HVAC-Blr-HW-gt2500to10000kBtuh-95p0Ec-CndLow | DEER2023 | D23v0 | 2022-10-13 18:44 | Any | ECC | New | CZ16 | cAVVG | Cap-kBTUh | 6350 | 300000 | None | 0.466 | 0 | 1.4 | 0.466 | 0 | 1.07 | [7 empty] | WinterOnly | 23
NG-HVAC-Blr-HW-gt2500to10000kBtuh-95p0Ec-CndLow | DEER2023 | D23v0 | 2022-10-13 18:44 | Any | ECC | New | CZ16 | cPVVG | Cap-kBTUh | 6350 | 300000 | None | 0.47 | -2e-05 | 1.45 | 0.47 | -2e-05 | 1.11 | [7 empty] | WinterOnly | 23
NG-HVAC-Blr-HW-gt2500to10000kBtuh-95p0Ec-CndLow | DEER2023 | D23v0 | 2022-10-13 18:44 | Any | ECC | New | CZ16 | cWVVG | Cap-kBTUh | 6350 | 300000 | None | 0.395 | 0 | 1.4 | 0.395 | 0 | 1.07 | [7 empty] | WinterOnly | 23
NG-HVAC-Blr-HW-gt2500to10000kBtuh-95p0Ec-CndLow | DEER2023 | D23v0 | 2022-10-13 18:44 | Any | ESe | New | CZ01 | cAVVG | Cap-kBTUh | 3250 | 150000 | None | 0.0251 | 0.00019 | 1.33 | 0.0251 | 0.00019 | 1.02 | [7 empty] | WinterOnly | 23
NG-HVAC-Blr-HW-gt2500to10000kBtuh-95p0Ec-CndLow | DEER2023 | D23v0 | 2022-10-13 18:44 | Any | ESe | New | CZ01 | cPVVG | Cap-kBTUh | 3270 | 150000 | None | 0.0927 | 0.00016 | 1.4 | 0.0927 | 0.00016 | 1.09 | [7 empty] | WinterOnly | 23
NG-HVAC-Blr-HW-gt2500to10000kBtuh-95p0Ec-CndLow | DEER2023 | D23v0 | 2022-10-13 18:44 | Any | ESe | New | CZ01 | cWVVG | Cap-kBTUh | 3250 | 150000 | None | 0.0257 | 0.00017 | 1.33 | 0.0257 | 0.00017 | 1.02 | [7 empty] | WinterOnly | 23
NG-HVAC-Blr-HW-gt2500to10000kBtuh-95p0Ec-CndLow | DEER2023 | D23v0 | 2022-10-13 18:44 | Any | ESe | New | CZ02 | cAVVG | Cap-kBTUh | 3450 | 150000 | None | 0.346 | 0.00039 | 0.993 | 0.346 | 0.00039 | 0.79 | [7 empty] | WinterOnly | 23
NG-HVAC-Blr-HW-gt2500to10000kBtuh-95p0Ec-CndLow | DEER2023 | D23v0 | 2022-10-13 18:44 | Any | ESe | New | CZ02 | cPVVG | Cap-kBTUh | 3360 | 150000 | None | 0.398 | 0.00031 | 1.05 | 0.398 | 0.00031 | 0.843 | [7 empty] | WinterOnly | 23
NG-HVAC-Blr-HW-gt2500to10000kBtuh-95p0Ec-CndLow | DEER2023 | D23v0 | 2022-10-13 18:44 | Any | ESe | New | CZ02 | cWVVG | Cap-kBTUh | 3450 | 150000 | None | 0.312 | 0.0003 | 0.993 | 0.312 | 0.0003 | 0.79 | [7 empty] | WinterOnly | 23
NG-HVAC-Blr-HW-gt2500to10000kBtuh-95p0Ec-CndLow | DEER2023 | D23v0 | 2022-10-13 18:44 | Any | ESe | New | CZ03 | cAVVG | Cap-kBTUh | 3270 | 150000 | None | 0.304 | 0.00031 | 0.964 | 0.304 | 0.00031 | 0.782 | [7 empty] | WinterOnly | 23
NG-HVAC-Blr-HW-gt2500to10000kBtuh-95p0Ec-CndLow | DEER2023 | D23v0 | 2022-10-13 18:44 | Any | ESe | New | CZ03 | cPVVG | Cap-kBTUh | 3270 | 150000 | None | 0.278 | 0.00022 | 1.04 | 0.278 | 0.00022 | 0.851 | [7 empty] | WinterOnly | 23
NG-HVAC-Blr-HW-gt2500to10000kBtuh-95p0Ec-CndLow | DEER2023 | D23v0 | 2022-10-13 18:44 | Any | ESe | New | CZ03 | cWVVG | Cap-kBTUh | 3270 | 150000 | None | 0.295 | 0.00024 | 0.964 | 0.295 | 0.00024 | 0.782 | [7 empty] | WinterOnly | 23
NG-HVAC-Blr-HW-gt2500to10000kBtuh-95p0Ec-CndLow | DEER2023 | D23v0 | 2022-10-13 18:44 | Any | ESe | New | CZ04 | cAVVG | Cap-kBTUh | 3390 | 150000 | None | 0.444 | 0.00035 | 0.84 | 0.444 | 0.00035 | 0.691 | [7 empty] | WinterOnly | 23
NG-HVAC-Blr-HW-gt2500to10000kBtuh-95p0Ec-CndLow | DEER2023 | D23v0 | 2022-10-13 18:44 | Any | ESe | New | CZ04 | cPVVG | Cap-kBTUh | 3310 | 150000 | None | 0.527 | 0.0003 | 0.918 | 0.527 | 0.0003 | 0.765 | [7 empty] | WinterOnly | 23
NG-HVAC-Blr-HW-gt2500to10000kBtuh-95p0Ec-CndLow | DEER2023 | D23v0 | 2022-10-13 18:44 | Any | ESe | New | CZ04 | cWVVG | Cap-kBTUh | 3390 | 150000 | None | 0.426 | 0.00047 | 0.84 | 0.426 | 0.00047 | 0.691 | [7 empty] | WinterOnly | 23
NG-HVAC-Blr-HW-gt2500to10000kBtuh-95p0Ec-CndLow | DEER2023 | D23v0 | 2022-10-13 18:44 | Any | ESe | New | CZ05 | cAVVG | Cap-kBTUh | 3140 | 150000 | None | 0.342 | 0.00019 | 0.936 | 0.342 | 0.00019 | 0.764 | [7 empty] | WinterOnly | 23
NG-HVAC-Blr-HW-gt2500to10000kBtuh-95p0Ec-CndLow | DEER2023 | D23v0 | 2022-10-13 18:44 | Any | ESe | New | CZ05 | cPVVG | Cap-kBTUh | 3150 | 150000 | None | 0.293 | 0.00019 | 1 | 0.293 | 0.00019 | 0.824 | [7 empty] | WinterOnly | 23
NG-HVAC-Blr-HW-gt2500to10000kBtuh-95p0Ec-CndLow | DEER2023 | D23v0 | 2022-10-13 18:44 | Any | ESe | New | CZ05 | cWVVG | Cap-kBTUh | 3140 | 150000 | None | 0.321 | 0.00017 | 0.936 | 0.321 | 0.00017 | 0.764 | [7 empty] | WinterOnly | 23
NG-HVAC-Blr-HW-gt2500to10000kBtuh-95p0Ec-CndLow | DEER2023 | D23v0 | 2022-10-13 18:44 | Any | ESe | New | CZ06 | cAVVG | Cap-kBTUh | 2780 | 150000 | None | 0.695 | 0.00025 | 0.715 | 0.695 | 0.00025 | 0.605 | [7 empty] | WinterOnly | 23
NG-HVAC-Blr-HW-gt2500to10000kBtuh-95p0Ec-CndLow | DEER2023 | D23v0 | 2022-10-13 18:44 | Any | ESe | New | CZ06 | cPVVG | Cap-kBTUh | 2770 | 150000 | None | 0.727 | 0.00029 | 0.795 | 0.727 | 0.00029 | 0.678 | [7 empty] | WinterOnly | 23
NG-HVAC-Blr-HW-gt2500to10000kBtuh-95p0Ec-CndLow | DEER2023 | D23v0 | 2022-10-13 18:44 | Any | ESe | New | CZ06 | cWVVG | Cap-kBTUh | 2780 | 150000 | None | 0.64 | 0.00019 | 0.715 | 0.64 | 0.00019 | 0.605 | [7 empty] | WinterOnly | 23
NG-HVAC-Blr-HW-gt2500to10000kBtuh-95p0Ec-CndLow | DEER2023 | D23v0 | 2022-10-13 18:44 | Any | ESe | New | CZ07 | cAVVG | Cap-kBTUh | 2350 | 150000 | None | 0.614 | 0.00022 | 0.708 | 0.614 | 0.00022 | 0.597 | [7 empty] | WinterOnly | 23
NG-HVAC-Blr-HW-gt2500to10000kBtuh-95p0Ec-CndLow | DEER2023 | D23v0 | 2022-10-13 18:44 | Any | ESe | New | CZ07 | cPVVG | Cap-kBTUh | 2340 | 150000 | None | 0.547 | 0.00022 | 0.781 | 0.547 | 0.00022 | 0.662 | [7 empty] | WinterOnly | 23
NG-HVAC-Blr-HW-gt2500to10000kBtuh-95p0Ec-CndLow | DEER2023 | D23v0 | 2022-10-13 18:44 | Any | ESe | New | CZ07 | cWVVG | Cap-kBTUh | 2350 | 150000 | None | 0.584 | 0.00019 | 0.708 | 0.584 | 0.00019 | 0.597 | [7 empty] | WinterOnly | 23
NG-HVAC-Blr-HW-gt2500to10000kBtuh-95p0Ec-CndLow | DEER2023 | D23v0 | 2022-10-13 18:44 | Any | ESe | New | CZ08 | cAVVG | Cap-kBTUh | 2820 | 150000 | None | 0.866 | 0.00031 | 0.669 | 0.866 | 0.00031 | 0.574 | [7 empty] | WinterOnly | 23
NG-HVAC-Blr-HW-gt2500to10000kBtuh-95p0Ec-CndLow | DEER2023 | D23v0 | 2022-10-13 18:44 | Any | ESe | New | CZ08 | cPVVG | Cap-kBTUh | 2790 | 150000 | None | 0.791 | 0.00033 | 0.746 | 0.791 | 0.00033 | 0.645 | [7 empty] | WinterOnly | 23
NG-HVAC-Blr-HW-gt2500to10000kBtuh-95p0Ec-CndLow | DEER2023 | D23v0 | 2022-10-13 18:44 | Any | ESe | New | CZ08 | cWVVG | Cap-kBTUh | 2820 | 150000 | None | 0.802 | 0.0002 | 0.669 | 0.802 | 0.0002 | 0.574 | [7 empty] | WinterOnly | 23
NG-HVAC-Blr-HW-gt2500to10000kBtuh-95p0Ec-CndLow | DEER2023 | D23v0 | 2022-10-13 18:44 | Any | ESe | New | CZ09 | cAVVG | Cap-kBTUh | 2820 | 150000 | None | 0.687 | 0.00027 | 0.721 | 0.687 | 0.00027 | 0.609 | [7 empty] | WinterOnly | 23
NG-HVAC-Blr-HW-gt2500to10000kBtuh-95p0Ec-CndLow | DEER2023 | D23v0 | 2022-10-13 18:44 | Any | ESe | New | CZ09 | cPVVG | Cap-kBTUh | 2800 | 150000 | None | 0.708 | 0.00034 | 0.788 | 0.708 | 0.00034 | 0.672 | [7 empty] | WinterOnly | 23
NG-HVAC-Blr-HW-gt2500to10000kBtuh-95p0Ec-CndLow | DEER2023 | D23v0 | 2022-10-13 18:44 | Any | ESe | New | CZ09 | cWVVG | Cap-kBTUh | 2820 | 150000 | None | 0.612 | 0.00013 | 0.721 | 0.612 | 0.00013 | 0.609 | [7 empty] | WinterOnly | 23
NG-HVAC-Blr-HW-gt2500to10000kBtuh-95p0Ec-CndLow | DEER2023 | D23v0 | 2022-10-13 18:44 | Any | ESe | New | CZ10 | cAVVG | Cap-kBTUh | 2980 | 150000 | None | 0.861 | 1e-05 | 0.78 | 0.861 | 1e-05 | 0.656 | [7 empty] | WinterOnly | 23
NG-HVAC-Blr-HW-gt2500to10000kBtuh-95p0Ec-CndLow | DEER2023 | D23v0 | 2022-10-13 18:44 | Any | ESe | New | CZ10 | cPVVG | Cap-kBTUh | 2930 | 150000 | None | 0.806 | 0 | 0.841 | 0.806 | 0 | 0.712 | [7 empty] | WinterOnly | 23
NG-HVAC-Blr-HW-gt2500to10000kBtuh-95p0Ec-CndLow | DEER2023 | D23v0 | 2022-10-13 18:44 | Any | ESe | New | CZ10 | cWVVG | Cap-kBTUh | 2980 | 150000 | None | 0.774 | 0 | 0.78 | 0.774 | 0 | 0.656 | [7 empty] | WinterOnly | 23
NG-HVAC-Blr-HW-gt2500to10000kBtuh-95p0Ec-CndLow | DEER2023 | D23v0 | 2022-10-13 18:44 | Any | ESe | New | CZ11 | cAVVG | Cap-kBTUh | 3180 | 150000 | None | 0.564 | 0 | 0.893 | 0.564 | 0 | 0.716 | [7 empty] | WinterOnly | 23
NG-HVAC-Blr-HW-gt2500to10000kBtuh-95p0Ec-CndLow | DEER2023 | D23v0 | 2022-10-13 18:44 | Any | ESe | New | CZ11 | cPVVG | Cap-kBTUh | 3160 | 150000 | None | 0.639 | 0 | 0.954 | 0.639 | 0 | 0.771 | [7 empty] | WinterOnly | 23
NG-HVAC-Blr-HW-gt2500to10000kBtuh-95p0Ec-CndLow | DEER2023 | D23v0 | 2022-10-13 18:44 | Any | ESe | New | CZ11 | cWVVG | Cap-kBTUh | 3180 | 150000 | None | 0.469 | 0 | 0.893 | 0.469 | 0 | 0.716 | [7 empty] | WinterOnly | 23
NG-HVAC-Blr-HW-gt2500to10000kBtuh-95p0Ec-CndLow | DEER2023 | D23v0 | 2022-10-13 18:44 | Any | ESe | New | CZ12 | cAVVG | Cap-kBTUh | 3380 | 150000 | None | 0.51 | 0 | 0.881 | 0.51 | 0 | 0.709 | [7 empty] | WinterOnly | 23
NG-HVAC-Blr-HW-gt2500to10000kBtuh-95p0Ec-CndLow | DEER2023 | D23v0 | 2022-10-13 18:44 | Any | ESe | New | CZ12 | cPVVG | Cap-kBTUh | 3350 | 150000 | None | 0.526 | 0 | 0.961 | 0.526 | 0 | 0.782 | [7 empty] | WinterOnly | 23
NG-HVAC-Blr-HW-gt2500to10000kBtuh-95p0Ec-CndLow | DEER2023 | D23v0 | 2022-10-13 18:44 | Any | ESe | New | CZ12 | cWVVG | Cap-kBTUh | 3380 | 150000 | None | 0.488 | 0 | 0.881 | 0.488 | 0 | 0.709 | [7 empty] | WinterOnly | 23
NG-HVAC-Blr-HW-gt2500to10000kBtuh-95p0Ec-CndLow | DEER2023 | D23v0 | 2022-10-13 18:44 | Any | ESe | New | CZ13 | cAVVG | Cap-kBTUh | 3240 | 150000 | None | 0.686 | 0 | 0.84 | 0.686 | 0 | 0.686 | [7 empty] | WinterOnly | 23
NG-HVAC-Blr-HW-gt2500to10000kBtuh-95p0Ec-CndLow | DEER2023 | D23v0 | 2022-10-13 18:44 | Any | ESe | New | CZ13 | cPVVG | Cap-kBTUh | 3220 | 150000 | None | 0.692 | 2e-05 | 0.908 | 0.692 | 2e-05 | 0.748 | [7 empty] | WinterOnly | 23
NG-HVAC-Blr-HW-gt2500to10000kBtuh-95p0Ec-CndLow | DEER2023 | D23v0 | 2022-10-13 18:44 | Any | ESe | New | CZ13 | cWVVG | Cap-kBTUh | 3240 | 150000 | None | 0.555 | 0 | 0.84 | 0.555 | 0 | 0.686 | [7 empty] | WinterOnly | 23
NG-HVAC-Blr-HW-gt2500to10000kBtuh-95p0Ec-CndLow | DEER2023 | D23v0 | 2022-10-13 18:44 | Any | ESe | New | CZ14 | cAVVG | Cap-kBTUh | 3330 | 150000 | None | 0.575 | 0 | 0.83 | 0.575 | 0 | 0.675 | [7 empty] | WinterOnly | 23
NG-HVAC-Blr-HW-gt2500to10000kBtuh-95p0Ec-CndLow | DEER2023 | D23v0 | 2022-10-13 18:44 | Any | ESe | New | CZ14 | cPVVG | Cap-kBTUh | 3310 | 150000 | None | 0.453 | 0 | 0.893 | 0.453 | 0 | 0.733 | [7 empty] | WinterOnly | 23
NG-HVAC-Blr-HW-gt2500to10000kBtuh-95p0Ec-CndLow | DEER2023 | D23v0 | 2022-10-13 18:44 | Any | ESe | New | CZ14 | cWVVG | Cap-kBTUh | 3330 | 150000 | None | 0.527 | 0 | 0.83 | 0.527 | 0 | 0.675 | [7 empty] | WinterOnly | 23
NG-HVAC-Blr-HW-gt2500to10000kBtuh-95p0Ec-CndLow | DEER2023 | D23v0 | 2022-10-13 18:44 | Any | ESe | New | CZ15 | cAVVG | Cap-kBTUh | 2460 | 150000 | None | 1.01 | 1e-05 | 0.547 | 1.01 | 1e-05 | 0.477 | [7 empty] | WinterOnly | 23
NG-HVAC-Blr-HW-gt2500to10000kBtuh-95p0Ec-CndLow | DEER2023 | D23v0 | 2022-10-13 18:44 | Any | ESe | New | CZ15 | cPVVG | Cap-kBTUh | 2440 | 150000 | None | 1.12 | 3e-05 | 0.629 | 1.12 | 3e-05 | 0.554 | [7 empty] | WinterOnly | 23
NG-HVAC-Blr-HW-gt2500to10000kBtuh-95p0Ec-CndLow | DEER2023 | D23v0 | 2022-10-13 18:44 | Any | ESe | New | CZ15 | cWVVG | Cap-kBTUh | 2460 | 150000 | None | 0.88 | 0 | 0.547 | 0.88 | 0 | 0.477 | [7 empty] | WinterOnly | 23
NG-HVAC-Blr-HW-gt2500to10000kBtuh-95p0Ec-CndLow | DEER2023 | D23v0 | 2022-10-13 18:44 | Any | ESe | New | CZ16 | cAVVG | Cap-kBTUh | 3830 | 150000 | None | 0.176 | 0 | 1.19 | 0.176 | 0 | 0.893 | [7 empty] | WinterOnly | 23
NG-HVAC-Blr-HW-gt2500to10000kBtuh-95p0Ec-CndLow | DEER2023 | D23v0 | 2022-10-13 18:44 | Any | ESe | New | CZ16 | cPVVG | Cap-kBTUh | 3840 | 150000 | None | 0.202 | 0 | 1.24 | 0.202 | 0 | 0.936 | [7 empty] | WinterOnly | 23
NG-HVAC-Blr-HW-gt2500to10000kBtuh-95p0Ec-CndLow | DEER2023 | D23v0 | 2022-10-13 18:44 | Any | ESe | New | CZ16 | cWVVG | Cap-kBTUh | 3830 | 150000 | None | 0.133 | 0 | 1.19 | 0.133 | 0 | 0.893 | [7 empty] | WinterOnly | 23
NG-HVAC-Blr-HW-gt2500to10000kBtuh-95p0Ec-CndLow | DEER2023 | D23v0 | 2022-10-13 18:44 | Any | EUn | New | CZ01 | cAVVG | Cap-kBTUh | 15500 | 930000 | None | 0.238 | 0.0006 | 1.76 | 0.238 | 0.0006 | 1.35 | [7 empty] | WinterOnly | 23
NG-HVAC-Blr-HW-gt2500to10000kBtuh-95p0Ec-CndLow | DEER2023 | D23v0 | 2022-10-13 18:44 | Any | EUn | New | CZ01 | cPVVG | Cap-kBTUh | 15600 | 930000 | None | 0.999 | 0.00086 | 1.6 | 0.999 | 0.00086 | 1.19 | [7 empty] | WinterOnly | 23
NG-HVAC-Blr-HW-gt2500to10000kBtuh-95p0Ec-CndLow | DEER2023 | D23v0 | 2022-10-13 18:44 | Any | EUn | New | CZ01 | cWVVG | Cap-kBTUh | 15500 | 930000 | None | 0.162 | 0.00047 | 1.76 | 0.162 | 0.00047 | 1.35 | [7 empty] | WinterOnly | 23
NG-HVAC-Blr-HW-gt2500to10000kBtuh-95p0Ec-CndLow | DEER2023 | D23v0 | 2022-10-13 18:44 | Any | EUn | New | CZ02 | cAVVG | Cap-kBTUh | 17000 | 930000 | None | 1.15 | 0.00024 | 1.29 | 1.15 | 0.00024 | 1.04 | [7 empty] | WinterOnly | 23
NG-HVAC-Blr-HW-gt2500to10000kBtuh-95p0Ec-CndLow | DEER2023 | D23v0 | 2022-10-13 18:44 | Any | EUn | New | CZ02 | cPVVG | Cap-kBTUh | 16900 | 930000 | None | 2.2 | 0.00025 | 1.28 | 2.2 | 0.00025 | 1.04 | [7 empty] | WinterOnly | 23
NG-HVAC-Blr-HW-gt2500to10000kBtuh-95p0Ec-CndLow | DEER2023 | D23v0 | 2022-10-13 18:44 | Any | EUn | New | CZ02 | cWVVG | Cap-kBTUh | 17000 | 930000 | None | 0.784 | 0.00013 | 1.29 | 0.784 | 0.00013 | 1.04 | [7 empty] | WinterOnly | 23
NG-HVAC-Blr-HW-gt2500to10000kBtuh-95p0Ec-CndLow | DEER2023 | D23v0 | 2022-10-13 18:44 | Any | EUn | New | CZ03 | cAVVG | Cap-kBTUh | 15500 | 930000 | None | 0.994 | -0.00028 | 1.25 | 0.994 | -0.00028 | 1.02 | [7 empty] | WinterOnly | 23
NG-HVAC-Blr-HW-gt2500to10000kBtuh-95p0Ec-CndLow | DEER2023 | D23v0 | 2022-10-13 18:44 | Any | EUn | New | CZ03 | cPVVG | Cap-kBTUh | 15700 | 930000 | None | 2.22 | 0.00046 | 1.28 | 2.22 | 0.00046 | 1.05 | [7 empty] | WinterOnly | 23
NG-HVAC-Blr-HW-gt2500to10000kBtuh-95p0Ec-CndLow | DEER2023 | D23v0 | 2022-10-13 18:44 | Any | EUn | New | CZ03 | cWVVG | Cap-kBTUh | 15500 | 930000 | None | 0.724 | 0.00029 | 1.25 | 0.724 | 0.00029 | 1.02 | [7 empty] | WinterOnly | 23
NG-HVAC-Blr-HW-gt2500to10000kBtuh-95p0Ec-CndLow | DEER2023 | D23v0 | 2022-10-13 18:44 | Any | EUn | New | CZ04 | cAVVG | Cap-kBTUh | 16800 | 930000 | None | 1.33 | 0.00023 | 1.05 | 1.33 | 0.00023 | 0.879 | [7 empty] | WinterOnly | 23
NG-HVAC-Blr-HW-gt2500to10000kBtuh-95p0Ec-CndLow | DEER2023 | D23v0 | 2022-10-13 18:44 | Any | EUn | New | CZ04 | cPVVG | Cap-kBTUh | 16800 | 930000 | None | 2.49 | 0.00023 | 1.13 | 2.49 | 0.00023 | 0.954 | [7 empty] | WinterOnly | 23
NG-HVAC-Blr-HW-gt2500to10000kBtuh-95p0Ec-CndLow | DEER2023 | D23v0 | 2022-10-13 18:44 | Any | EUn | New | CZ04 | cWVVG | Cap-kBTUh | 16800 | 930000 | None | 0.921 | 0.00014 | 1.05 | 0.921 | 0.00014 | 0.879 | [7 empty] | WinterOnly | 23
NG-HVAC-Blr-HW-gt2500to10000kBtuh-95p0Ec-CndLow | DEER2023 | D23v0 | 2022-10-13 18:44 | Any | EUn | New | CZ05 | cAVVG | Cap-kBTUh | 15500 | 930000 | None | 1.17 | 0.00048 | 1.21 | 1.17 | 0.00048 | 0.995 | [7 empty] | WinterOnly | 23
NG-HVAC-Blr-HW-gt2500to10000kBtuh-95p0Ec-CndLow | DEER2023 | D23v0 | 2022-10-13 18:44 | Any | EUn | New | CZ05 | cPVVG | Cap-kBTUh | 15600 | 930000 | None | 2.47 | 0.00065 | 1.27 | 2.47 | 0.00065 | 1.05 | [7 empty] | WinterOnly | 23
NG-HVAC-Blr-HW-gt2500to10000kBtuh-95p0Ec-CndLow | DEER2023 | D23v0 | 2022-10-13 18:44 | Any | EUn | New | CZ05 | cWVVG | Cap-kBTUh | 15500 | 930000 | None | 0.856 | 0.0003 | 1.21 | 0.856 | 0.0003 | 0.995 | [7 empty] | WinterOnly | 23
NG-HVAC-Blr-HW-gt2500to10000kBtuh-95p0Ec-CndLow | DEER2023 | D23v0 | 2022-10-13 18:44 | Any | EUn | New | CZ06 | cAVVG | Cap-kBTUh | 13900 | 930000 | None | 1.52 | 0.00024 | 0.865 | 1.52 | 0.00024 | 0.739 | [7 empty] | WinterOnly | 23
NG-HVAC-Blr-HW-gt2500to10000kBtuh-95p0Ec-CndLow | DEER2023 | D23v0 | 2022-10-13 18:44 | Any | EUn | New | CZ06 | cPVVG | Cap-kBTUh | 13900 | 930000 | None | 3.18 | 0.00018 | 1.01 | 3.18 | 0.00018 | 0.875 | [7 empty] | WinterOnly | 23
NG-HVAC-Blr-HW-gt2500to10000kBtuh-95p0Ec-CndLow | DEER2023 | D23v0 | 2022-10-13 18:44 | Any | EUn | New | CZ06 | cWVVG | Cap-kBTUh | 13900 | 930000 | None | 1.14 | 0.00014 | 0.866 | 1.14 | 0.00014 | 0.741 | [7 empty] | WinterOnly | 23
NG-HVAC-Blr-HW-gt2500to10000kBtuh-95p0Ec-CndLow | DEER2023 | D23v0 | 2022-10-13 18:44 | Any | EUn | New | CZ07 | cAVVG | Cap-kBTUh | 11400 | 930000 | None | 1.26 | 4e-05 | 0.874 | 1.26 | 4e-05 | 0.742 | [7 empty] | WinterOnly | 23
NG-HVAC-Blr-HW-gt2500to10000kBtuh-95p0Ec-CndLow | DEER2023 | D23v0 | 2022-10-13 18:44 | Any | EUn | New | CZ07 | cPVVG | Cap-kBTUh | 11400 | 930000 | None | 3.29 | 4e-05 | 1.04 | 3.29 | 4e-05 | 0.892 | [7 empty] | WinterOnly | 23
NG-HVAC-Blr-HW-gt2500to10000kBtuh-95p0Ec-CndLow | DEER2023 | D23v0 | 2022-10-13 18:44 | Any | EUn | New | CZ07 | cWVVG | Cap-kBTUh | 11400 | 930000 | None | 0.932 | 2e-05 | 0.875 | 0.932 | 2e-05 | 0.742 | [7 empty] | WinterOnly | 23
NG-HVAC-Blr-HW-gt2500to10000kBtuh-95p0Ec-CndLow | DEER2023 | D23v0 | 2022-10-13 18:44 | Any | EUn | New | CZ08 | cAVVG | Cap-kBTUh | 14000 | 930000 | None | 1.4 | 8e-05 | 0.799 | 1.4 | 8e-05 | 0.689 | [7 empty] | WinterOnly | 23
NG-HVAC-Blr-HW-gt2500to10000kBtuh-95p0Ec-CndLow | DEER2023 | D23v0 | 2022-10-13 18:44 | Any | EUn | New | CZ08 | cPVVG | Cap-kBTUh | 13800 | 930000 | None | 2.9 | 0.00013 | 0.946 | 2.9 | 0.00013 | 0.828 | [7 empty] | WinterOnly | 23
NG-HVAC-Blr-HW-gt2500to10000kBtuh-95p0Ec-CndLow | DEER2023 | D23v0 | 2022-10-13 18:44 | Any | EUn | New | CZ08 | cWVVG | Cap-kBTUh | 14000 | 930000 | None | 1.01 | 5e-05 | 0.799 | 1.01 | 5e-05 | 0.689 | [7 empty] | WinterOnly | 23
NG-HVAC-Blr-HW-gt2500to10000kBtuh-95p0Ec-CndLow | DEER2023 | D23v0 | 2022-10-13 18:44 | Any | EUn | New | CZ09 | cAVVG | Cap-kBTUh | 13900 | 930000 | None | 1.35 | 0.00015 | 0.844 | 1.35 | 0.00015 | 0.718 | [7 empty] | WinterOnly | 23
NG-HVAC-Blr-HW-gt2500to10000kBtuh-95p0Ec-CndLow | DEER2023 | D23v0 | 2022-10-13 18:44 | Any | EUn | New | CZ09 | cPVVG | Cap-kBTUh | 13800 | 930000 | None | 2.75 | 0.00014 | 0.984 | 2.75 | 0.00014 | 0.852 | [7 empty] | WinterOnly | 23
NG-HVAC-Blr-HW-gt2500to10000kBtuh-95p0Ec-CndLow | DEER2023 | D23v0 | 2022-10-13 18:44 | Any | EUn | New | CZ09 | cWVVG | Cap-kBTUh | 13900 | 930000 | None | 0.93 | 8e-05 | 0.844 | 0.93 | 8e-05 | 0.718 | [7 empty] | WinterOnly | 23
NG-HVAC-Blr-HW-gt2500to10000kBtuh-95p0Ec-CndLow | DEER2023 | D23v0 | 2022-10-13 18:44 | Any | EUn | New | CZ10 | cAVVG | Cap-kBTUh | 14500 | 930000 | None | 1.34 | 0.00012 | 0.903 | 1.34 | 0.00012 | 0.76 | [7 empty] | WinterOnly | 23
NG-HVAC-Blr-HW-gt2500to10000kBtuh-95p0Ec-CndLow | DEER2023 | D23v0 | 2022-10-13 18:44 | Any | EUn | New | CZ10 | cPVVG | Cap-kBTUh | 14400 | 930000 | None | 2.64 | 0.00038 | 1.01 | 2.64 | 0.00038 | 0.861 | [7 empty] | WinterOnly | 23
NG-HVAC-Blr-HW-gt2500to10000kBtuh-95p0Ec-CndLow | DEER2023 | D23v0 | 2022-10-13 18:44 | Any | EUn | New | CZ10 | cWVVG | Cap-kBTUh | 14500 | 930000 | None | 0.929 | 7e-05 | 0.903 | 0.929 | 7e-05 | 0.76 | [7 empty] | WinterOnly | 23
NG-HVAC-Blr-HW-gt2500to10000kBtuh-95p0Ec-CndLow | DEER2023 | D23v0 | 2022-10-13 18:44 | Any | EUn | New | CZ11 | cAVVG | Cap-kBTUh | 15700 | 930000 | None | 1.05 | -0.00027 | 1.07 | 1.05 | -0.00027 | 0.863 | [7 empty] | WinterOnly | 23
NG-HVAC-Blr-HW-gt2500to10000kBtuh-95p0Ec-CndLow | DEER2023 | D23v0 | 2022-10-13 18:44 | Any | EUn | New | CZ11 | cPVVG | Cap-kBTUh | 15500 | 930000 | None | 2.06 | 0.00045 | 1.08 | 2.06 | 0.00045 | 0.869 | [7 empty] | WinterOnly | 23
NG-HVAC-Blr-HW-gt2500to10000kBtuh-95p0Ec-CndLow | DEER2023 | D23v0 | 2022-10-13 18:44 | Any | EUn | New | CZ11 | cWVVG | Cap-kBTUh | 15700 | 930000 | None | 0.738 | 0.00014 | 1.07 | 0.738 | 0.00014 | 0.863 | [7 empty] | WinterOnly | 23
NG-HVAC-Blr-HW-gt2500to10000kBtuh-95p0Ec-CndLow | DEER2023 | D23v0 | 2022-10-13 18:44 | Any | EUn | New | CZ12 | cAVVG | Cap-kBTUh | 16800 | 930000 | None | 1.22 | 0.00068 | 1.09 | 1.22 | 0.00068 | 0.89 | [7 empty] | WinterOnly | 23
NG-HVAC-Blr-HW-gt2500to10000kBtuh-95p0Ec-CndLow | DEER2023 | D23v0 | 2022-10-13 18:44 | Any | EUn | New | CZ12 | cPVVG | Cap-kBTUh | 16700 | 930000 | None | 2.21 | 0.0006 | 1.14 | 2.21 | 0.0006 | 0.933 | [7 empty] | WinterOnly | 23
NG-HVAC-Blr-HW-gt2500to10000kBtuh-95p0Ec-CndLow | DEER2023 | D23v0 | 2022-10-13 18:44 | Any | EUn | New | CZ12 | cWVVG | Cap-kBTUh | 16800 | 930000 | None | 0.819 | 8e-05 | 1.09 | 0.819 | 8e-05 | 0.89 | [7 empty] | WinterOnly | 23
NG-HVAC-Blr-HW-gt2500to10000kBtuh-95p0Ec-CndLow | DEER2023 | D23v0 | 2022-10-13 18:44 | Any | EUn | New | CZ13 | cAVVG | Cap-kBTUh | 16000 | 930000 | None | 1.04 | 5e-05 | 0.938 | 1.04 | 5e-05 | 0.765 | [7 empty] | WinterOnly | 23
NG-HVAC-Blr-HW-gt2500to10000kBtuh-95p0Ec-CndLow | DEER2023 | D23v0 | 2022-10-13 18:44 | Any | EUn | New | CZ13 | cPVVG | Cap-kBTUh | 15900 | 930000 | None | 2.03 | 8e-05 | 0.968 | 2.03 | 8e-05 | 0.797 | [7 empty] | WinterOnly | 23
NG-HVAC-Blr-HW-gt2500to10000kBtuh-95p0Ec-CndLow | DEER2023 | D23v0 | 2022-10-13 18:44 | Any | EUn | New | CZ13 | cWVVG | Cap-kBTUh | 16000 | 930000 | None | 0.682 | 2e-05 | 0.939 | 0.682 | 2e-05 | 0.766 | [7 empty] | WinterOnly | 23
NG-HVAC-Blr-HW-gt2500to10000kBtuh-95p0Ec-CndLow | DEER2023 | D23v0 | 2022-10-13 18:44 | Any | EUn | New | CZ14 | cAVVG | Cap-kBTUh | 17200 | 930000 | None | 1.15 | -0.0002 | 0.987 | 1.15 | -0.0002 | 0.811 | [7 empty] | WinterOnly | 23
NG-HVAC-Blr-HW-gt2500to10000kBtuh-95p0Ec-CndLow | DEER2023 | D23v0 | 2022-10-13 18:44 | Any | EUn | New | CZ14 | cPVVG | Cap-kBTUh | 17100 | 930000 | None | 2.09 | 0.00013 | 1.02 | 2.09 | 0.00013 | 0.848 | [7 empty] | WinterOnly | 23
NG-HVAC-Blr-HW-gt2500to10000kBtuh-95p0Ec-CndLow | DEER2023 | D23v0 | 2022-10-13 18:44 | Any | EUn | New | CZ14 | cWVVG | Cap-kBTUh | 17200 | 930000 | None | 0.825 | 0.00018 | 0.987 | 0.825 | 0.00018 | 0.811 | [7 empty] | WinterOnly | 23
NG-HVAC-Blr-HW-gt2500to10000kBtuh-95p0Ec-CndLow | DEER2023 | D23v0 | 2022-10-13 18:44 | Any | EUn | New | CZ15 | cAVVG | Cap-kBTUh | 12800 | 930000 | None | 0.988 | 0 | 0.491 | 0.988 | 0 | 0.428 | [7 empty] | WinterOnly | 23
NG-HVAC-Blr-HW-gt2500to10000kBtuh-95p0Ec-CndLow | DEER2023 | D23v0 | 2022-10-13 18:44 | Any | EUn | New | CZ15 | cPVVG | Cap-kBTUh | 12800 | 930000 | None | 2.42 | 8e-05 | 0.667 | 2.42 | 8e-05 | 0.592 | [7 empty] | WinterOnly | 23
NG-HVAC-Blr-HW-gt2500to10000kBtuh-95p0Ec-CndLow | DEER2023 | D23v0 | 2022-10-13 18:44 | Any | EUn | New | CZ15 | cWVVG | Cap-kBTUh | 12800 | 930000 | None | 0.678 | 0 | 0.491 | 0.678 | 0 | 0.428 | [7 empty] | WinterOnly | 23
NG-HVAC-Blr-HW-gt2500to10000kBtuh-95p0Ec-CndLow | DEER2023 | D23v0 | 2022-10-13 18:44 | Any | EUn | New | CZ16 | cAVVG | Cap-kBTUh | 18300 | 930000 | None | 0.776 | 1e-05 | 1.59 | 0.776 | 1e-05 | 1.2 | [7 empty] | WinterOnly | 23
NG-HVAC-Blr-HW-gt2500to10000kBtuh-95p0Ec-CndLow | DEER2023 | D23v0 | 2022-10-13 18:44 | Any | EUn | New | CZ16 | cPVVG | Cap-kBTUh | 18700 | 930000 | None | 1.41 | 0 | 1.48 | 1.41 | 0 | 1.1 | [7 empty] | WinterOnly | 23
NG-HVAC-Blr-HW-gt2500to10000kBtuh-95p0Ec-CndLow | DEER2023 | D23v0 | 2022-10-13 18:44 | Any | EUn | New | CZ16 | cWVVG | Cap-kBTUh | 18300 | 930000 | None | 0.528 | 0 | 1.59 | 0.528 | 0 | 1.2 | [7 empty] | WinterOnly | 23
NG-HVAC-Blr-HW-gt2500to10000kBtuh-95p0Ec-CndLow | DEER2023 | D23v0 | 2022-10-13 18:44 | Any | Hsp | New | CZ01 | cAVVG | Cap-kBTUh | 2200 | 236000 | None | -0.114 | 0.00012 | 3.59 | -0.114 | 0.00012 | 2.72 | [7 empty] | WinterOnly | 23
NG-HVAC-Blr-HW-gt2500to10000kBtuh-95p0Ec-CndLow | DEER2023 | D23v0 | 2022-10-13 18:44 | Any | Hsp | New | CZ01 | cPVVG | Cap-kBTUh | 2230 | 236000 | None | -0.167 | 0.00013 | 3.24 | -0.167 | 0.00013 | 2.35 | [7 empty] | WinterOnly | 23
NG-HVAC-Blr-HW-gt2500to10000kBtuh-95p0Ec-CndLow | DEER2023 | D23v0 | 2022-10-13 18:44 | Any | Hsp | New | CZ01 | cWVVG | Cap-kBTUh | 2200 | 236000 | None | -0.126 | 8e-05 | 3.59 | -0.126 | 8e-05 | 2.72 | [7 empty] | WinterOnly | 23
NG-HVAC-Blr-HW-gt2500to10000kBtuh-95p0Ec-CndLow | DEER2023 | D23v0 | 2022-10-13 18:44 | Any | Hsp | New | CZ02 | cAVVG | Cap-kBTUh | 2530 | 236000 | None | 0.262 | 8e-05 | 2.55 | 0.262 | 8e-05 | 1.94 | [7 empty] | WinterOnly | 23
NG-HVAC-Blr-HW-gt2500to10000kBtuh-95p0Ec-CndLow | DEER2023 | D23v0 | 2022-10-13 18:44 | Any | Hsp | New | CZ02 | cPVVG | Cap-kBTUh | 2550 | 236000 | None | 0.346 | 0.00048 | 2.42 | 0.346 | 0.00048 | 1.79 | [7 empty] | WinterOnly | 23
NG-HVAC-Blr-HW-gt2500to10000kBtuh-95p0Ec-CndLow | DEER2023 | D23v0 | 2022-10-13 18:44 | Any | Hsp | New | CZ02 | cWVVG | Cap-kBTUh | 2530 | 236000 | None | 0.138 | 0.00015 | 2.55 | 0.138 | 0.00015 | 1.94 | [7 empty] | WinterOnly | 23
NG-HVAC-Blr-HW-gt2500to10000kBtuh-95p0Ec-CndLow | DEER2023 | D23v0 | 2022-10-13 18:44 | Any | Hsp | New | CZ03 | cAVVG | Cap-kBTUh | 2210 | 236000 | None | 0.126 | 0.00025 | 2.49 | 0.126 | 0.00025 | 1.91 | [7 empty] | WinterOnly | 23
NG-HVAC-Blr-HW-gt2500to10000kBtuh-95p0Ec-CndLow | DEER2023 | D23v0 | 2022-10-13 18:44 | Any | Hsp | New | CZ03 | cPVVG | Cap-kBTUh | 2240 | 236000 | None | 0.121 | 0.00036 | 2.33 | 0.121 | 0.00036 | 1.75 | [7 empty] | WinterOnly | 23
NG-HVAC-Blr-HW-gt2500to10000kBtuh-95p0Ec-CndLow | DEER2023 | D23v0 | 2022-10-13 18:44 | Any | Hsp | New | CZ03 | cWVVG | Cap-kBTUh | 2210 | 236000 | None | 0.0335 | 0.00016 | 2.49 | 0.0335 | 0.00016 | 1.91 | [7 empty] | WinterOnly | 23
NG-HVAC-Blr-HW-gt2500to10000kBtuh-95p0Ec-CndLow | DEER2023 | D23v0 | 2022-10-13 18:44 | Any | Hsp | New | CZ04 | cAVVG | Cap-kBTUh | 2540 | 236000 | None | 0.406 | 0.0003 | 2.06 | 0.406 | 0.0003 | 1.6 | [7 empty] | WinterOnly | 23
NG-HVAC-Blr-HW-gt2500to10000kBtuh-95p0Ec-CndLow | DEER2023 | D23v0 | 2022-10-13 18:44 | Any | Hsp | New | CZ04 | cPVVG | Cap-kBTUh | 2560 | 236000 | None | 0.534 | 0.00052 | 2 | 0.534 | 0.00052 | 1.52 | [7 empty] | WinterOnly | 23
NG-HVAC-Blr-HW-gt2500to10000kBtuh-95p0Ec-CndLow | DEER2023 | D23v0 | 2022-10-13 18:44 | Any | Hsp | New | CZ04 | cWVVG | Cap-kBTUh | 2540 | 236000 | None | 0.234 | 0.00015 | 2.06 | 0.234 | 0.00015 | 1.6 | [7 empty] | WinterOnly | 23
NG-HVAC-Blr-HW-gt2500to10000kBtuh-95p0Ec-CndLow | DEER2023 | D23v0 | 2022-10-13 18:44 | Any | Hsp | New | CZ05 | cAVVG | Cap-kBTUh | 2240 | 236000 | None | 0.135 | 0.00019 | 2.5 | 0.135 | 0.00019 | 1.92 | [7 empty] | WinterOnly | 23
NG-HVAC-Blr-HW-gt2500to10000kBtuh-95p0Ec-CndLow | DEER2023 | D23v0 | 2022-10-13 18:44 | Any | Hsp | New | CZ05 | cPVVG | Cap-kBTUh | 2260 | 236000 | None | 0.129 | 0.00024 | 2.33 | 0.129 | 0.00024 | 1.74 | [7 empty] | WinterOnly | 23
NG-HVAC-Blr-HW-gt2500to10000kBtuh-95p0Ec-CndLow | DEER2023 | D23v0 | 2022-10-13 18:44 | Any | Hsp | New | CZ05 | cWVVG | Cap-kBTUh | 2240 | 236000 | None | 0.0726 | 0.00012 | 2.5 | 0.0726 | 0.00012 | 1.92 | [7 empty] | WinterOnly | 23
NG-HVAC-Blr-HW-gt2500to10000kBtuh-95p0Ec-CndLow | DEER2023 | D23v0 | 2022-10-13 18:44 | Any | Hsp | New | CZ06 | cAVVG | Cap-kBTUh | 1880 | 236000 | None | 0.409 | 0.0002 | 2.19 | 0.409 | 0.0002 | 1.71 | [7 empty] | WinterOnly | 23
NG-HVAC-Blr-HW-gt2500to10000kBtuh-95p0Ec-CndLow | DEER2023 | D23v0 | 2022-10-13 18:44 | Any | Hsp | New | CZ06 | cPVVG | Cap-kBTUh | 1900 | 236000 | None | 0.649 | 0.00037 | 2.04 | 0.649 | 0.00037 | 1.56 | [7 empty] | WinterOnly | 23
NG-HVAC-Blr-HW-gt2500to10000kBtuh-95p0Ec-CndLow | DEER2023 | D23v0 | 2022-10-13 18:44 | Any | Hsp | New | CZ06 | cWVVG | Cap-kBTUh | 1880 | 236000 | None | 0.194 | 0.00011 | 2.19 | 0.194 | 0.00011 | 1.71 | [7 empty] | WinterOnly | 23
NG-HVAC-Blr-HW-gt2500to10000kBtuh-95p0Ec-CndLow | DEER2023 | D23v0 | 2022-10-13 18:44 | Any | Hsp | New | CZ07 | cAVVG | Cap-kBTUh | 1410 | 236000 | None | 0.38 | 0.00019 | 2.66 | 0.38 | 0.00019 | 2.08 | [7 empty] | WinterOnly | 23
NG-HVAC-Blr-HW-gt2500to10000kBtuh-95p0Ec-CndLow | DEER2023 | D23v0 | 2022-10-13 18:44 | Any | Hsp | New | CZ07 | cPVVG | Cap-kBTUh | 1420 | 236000 | None | 0.545 | 0.00037 | 2.36 | 0.545 | 0.00037 | 1.78 | [7 empty] | WinterOnly | 23
NG-HVAC-Blr-HW-gt2500to10000kBtuh-95p0Ec-CndLow | DEER2023 | D23v0 | 2022-10-13 18:44 | Any | Hsp | New | CZ07 | cWVVG | Cap-kBTUh | 1410 | 236000 | None | 0.162 | 0.00011 | 2.66 | 0.162 | 0.00011 | 2.08 | [7 empty] | WinterOnly | 23
NG-HVAC-Blr-HW-gt2500to10000kBtuh-95p0Ec-CndLow | DEER2023 | D23v0 | 2022-10-13 18:44 | Any | Hsp | New | CZ08 | cAVVG | Cap-kBTUh | 1910 | 236000 | None | 0.53 | 0.00019 | 2.03 | 0.53 | 0.00019 | 1.59 | [7 empty] | WinterOnly | 23
NG-HVAC-Blr-HW-gt2500to10000kBtuh-95p0Ec-CndLow | DEER2023 | D23v0 | 2022-10-13 18:44 | Any | Hsp | New | CZ08 | cPVVG | Cap-kBTUh | 1920 | 236000 | None | 0.918 | 0.00047 | 1.95 | 0.918 | 0.00047 | 1.5 | [7 empty] | WinterOnly | 23
NG-HVAC-Blr-HW-gt2500to10000kBtuh-95p0Ec-CndLow | DEER2023 | D23v0 | 2022-10-13 18:44 | Any | Hsp | New | CZ08 | cWVVG | Cap-kBTUh | 1910 | 236000 | None | 0.264 | 9e-05 | 2.03 | 0.264 | 9e-05 | 1.59 | [7 empty] | WinterOnly | 23
NG-HVAC-Blr-HW-gt2500to10000kBtuh-95p0Ec-CndLow | DEER2023 | D23v0 | 2022-10-13 18:44 | Any | Hsp | New | CZ09 | cAVVG | Cap-kBTUh | 1910 | 236000 | None | 0.444 | 0.00019 | 2.19 | 0.444 | 0.00019 | 1.71 | [7 empty] | WinterOnly | 23
NG-HVAC-Blr-HW-gt2500to10000kBtuh-95p0Ec-CndLow | DEER2023 | D23v0 | 2022-10-13 18:44 | Any | Hsp | New | CZ09 | cPVVG | Cap-kBTUh | 1930 | 236000 | None | 0.834 | 0.00052 | 2.08 | 0.834 | 0.00052 | 1.6 | [7 empty] | WinterOnly | 23
NG-HVAC-Blr-HW-gt2500to10000kBtuh-95p0Ec-CndLow | DEER2023 | D23v0 | 2022-10-13 18:44 | Any | Hsp | New | CZ09 | cWVVG | Cap-kBTUh | 1910 | 236000 | None | 0.221 | 8e-05 | 2.19 | 0.221 | 8e-05 | 1.71 | [7 empty] | WinterOnly | 23
NG-HVAC-Blr-HW-gt2500to10000kBtuh-95p0Ec-CndLow | DEER2023 | D23v0 | 2022-10-13 18:44 | Any | Hsp | New | CZ10 | cAVVG | Cap-kBTUh | 2030 | 236000 | None | 0.574 | 0.00028 | 2.3 | 0.574 | 0.00028 | 1.79 | [7 empty] | WinterOnly | 23
NG-HVAC-Blr-HW-gt2500to10000kBtuh-95p0Ec-CndLow | DEER2023 | D23v0 | 2022-10-13 18:44 | Any | Hsp | New | CZ10 | cPVVG | Cap-kBTUh | 2050 | 236000 | None | 0.946 | 0.00054 | 2.2 | 0.946 | 0.00054 | 1.68 | [7 empty] | WinterOnly | 23
NG-HVAC-Blr-HW-gt2500to10000kBtuh-95p0Ec-CndLow | DEER2023 | D23v0 | 2022-10-13 18:44 | Any | Hsp | New | CZ10 | cWVVG | Cap-kBTUh | 2030 | 236000 | None | 0.339 | 0.00012 | 2.3 | 0.339 | 0.00012 | 1.79 | [7 empty] | WinterOnly | 23
NG-HVAC-Blr-HW-gt2500to10000kBtuh-95p0Ec-CndLow | DEER2023 | D23v0 | 2022-10-13 18:44 | Any | Hsp | New | CZ11 | cAVVG | Cap-kBTUh | 2270 | 236000 | None | 0.47 | 0.00032 | 2.58 | 0.47 | 0.00032 | 1.99 | [7 empty] | WinterOnly | 23
NG-HVAC-Blr-HW-gt2500to10000kBtuh-95p0Ec-CndLow | DEER2023 | D23v0 | 2022-10-13 18:44 | Any | Hsp | New | CZ11 | cPVVG | Cap-kBTUh | 2290 | 236000 | None | 0.836 | 0.00056 | 2.43 | 0.836 | 0.00056 | 1.82 | [7 empty] | WinterOnly | 23
NG-HVAC-Blr-HW-gt2500to10000kBtuh-95p0Ec-CndLow | DEER2023 | D23v0 | 2022-10-13 18:44 | Any | Hsp | New | CZ11 | cWVVG | Cap-kBTUh | 2270 | 236000 | None | 0.181 | 0.00011 | 2.58 | 0.181 | 0.00011 | 1.99 | [7 empty] | WinterOnly | 23
NG-HVAC-Blr-HW-gt2500to10000kBtuh-95p0Ec-CndLow | DEER2023 | D23v0 | 2022-10-13 18:44 | Any | Hsp | New | CZ12 | cAVVG | Cap-kBTUh | 2500 | 236000 | None | 0.465 | 0.00035 | 2.34 | 0.465 | 0.00035 | 1.79 | [7 empty] | WinterOnly | 23
NG-HVAC-Blr-HW-gt2500to10000kBtuh-95p0Ec-CndLow | DEER2023 | D23v0 | 2022-10-13 18:44 | Any | Hsp | New | CZ12 | cPVVG | Cap-kBTUh | 2530 | 236000 | None | 0.655 | 0.00058 | 2.24 | 0.655 | 0.00058 | 1.69 | [7 empty] | WinterOnly | 23
NG-HVAC-Blr-HW-gt2500to10000kBtuh-95p0Ec-CndLow | DEER2023 | D23v0 | 2022-10-13 18:44 | Any | Hsp | New | CZ12 | cWVVG | Cap-kBTUh | 2500 | 236000 | None | 0.238 | 0.00013 | 2.34 | 0.238 | 0.00013 | 1.79 | [7 empty] | WinterOnly | 23
NG-HVAC-Blr-HW-gt2500to10000kBtuh-95p0Ec-CndLow | DEER2023 | D23v0 | 2022-10-13 18:44 | Any | Hsp | New | CZ13 | cAVVG | Cap-kBTUh | 2300 | 236000 | None | 0.586 | 0.00033 | 2.33 | 0.586 | 0.00033 | 1.8 | [7 empty] | WinterOnly | 23
NG-HVAC-Blr-HW-gt2500to10000kBtuh-95p0Ec-CndLow | DEER2023 | D23v0 | 2022-10-13 18:44 | Any | Hsp | New | CZ13 | cPVVG | Cap-kBTUh | 2330 | 236000 | None | 1.04 | 0.00062 | 2.23 | 1.04 | 0.00062 | 1.69 | [7 empty] | WinterOnly | 23
NG-HVAC-Blr-HW-gt2500to10000kBtuh-95p0Ec-CndLow | DEER2023 | D23v0 | 2022-10-13 18:44 | Any | Hsp | New | CZ13 | cWVVG | Cap-kBTUh | 2300 | 236000 | None | 0.273 | 0.00014 | 2.33 | 0.273 | 0.00014 | 1.8 | [7 empty] | WinterOnly | 23
NG-HVAC-Blr-HW-gt2500to10000kBtuh-95p0Ec-CndLow | DEER2023 | D23v0 | 2022-10-13 18:44 | Any | Hsp | New | CZ14 | cAVVG | Cap-kBTUh | 2610 | 236000 | None | 0.532 | 0.0003 | 2.39 | 0.532 | 0.0003 | 1.84 | [7 empty] | WinterOnly | 23
NG-HVAC-Blr-HW-gt2500to10000kBtuh-95p0Ec-CndLow | DEER2023 | D23v0 | 2022-10-13 18:44 | Any | Hsp | New | CZ14 | cPVVG | Cap-kBTUh | 2630 | 236000 | None | 0.83 | 0.00056 | 2.27 | 0.83 | 0.00056 | 1.71 | [7 empty] | WinterOnly | 23
NG-HVAC-Blr-HW-gt2500to10000kBtuh-95p0Ec-CndLow | DEER2023 | D23v0 | 2022-10-13 18:44 | Any | Hsp | New | CZ14 | cWVVG | Cap-kBTUh | 2610 | 236000 | None | 0.282 | 0.00013 | 2.39 | 0.282 | 0.00013 | 1.84 | [7 empty] | WinterOnly | 23
NG-HVAC-Blr-HW-gt2500to10000kBtuh-95p0Ec-CndLow | DEER2023 | D23v0 | 2022-10-13 18:44 | Any | Hsp | New | CZ15 | cAVVG | Cap-kBTUh | 1760 | 236000 | None | 0.919 | 0.00028 | 1.94 | 0.919 | 0.00028 | 1.53 | [7 empty] | WinterOnly | 23
NG-HVAC-Blr-HW-gt2500to10000kBtuh-95p0Ec-CndLow | DEER2023 | D23v0 | 2022-10-13 18:44 | Any | Hsp | New | CZ15 | cPVVG | Cap-kBTUh | 1770 | 236000 | None | 1.86 | 0.00069 | 1.87 | 1.86 | 0.00069 | 1.45 | [7 empty] | WinterOnly | 23
NG-HVAC-Blr-HW-gt2500to10000kBtuh-95p0Ec-CndLow | DEER2023 | D23v0 | 2022-10-13 18:44 | Any | Hsp | New | CZ15 | cWVVG | Cap-kBTUh | 1760 | 236000 | None | 0.467 | 9e-05 | 1.94 | 0.467 | 9e-05 | 1.53 | [7 empty] | WinterOnly | 23
NG-HVAC-Blr-HW-gt2500to10000kBtuh-95p0Ec-CndLow | DEER2023 | D23v0 | 2022-10-13 18:44 | Any | Hsp | New | CZ16 | cAVVG | Cap-kBTUh | 3010 | 236000 | None | 0.257 | 0.0003 | 3.03 | 0.257 | 0.0003 | 2.24 | [7 empty] | WinterOnly | 23
NG-HVAC-Blr-HW-gt2500to10000kBtuh-95p0Ec-CndLow | DEER2023 | D23v0 | 2022-10-13 18:44 | Any | Hsp | New | CZ16 | cPVVG | Cap-kBTUh | 3030 | 236000 | None | 0.392 | 0.00038 | 2.88 | 0.392 | 0.00038 | 2.08 | [7 empty] | WinterOnly | 23
NG-HVAC-Blr-HW-gt2500to10000kBtuh-95p0Ec-CndLow | DEER2023 | D23v0 | 2022-10-13 18:44 | Any | Hsp | New | CZ16 | cWVVG | Cap-kBTUh | 3010 | 236000 | None | 0.145 | 0.00018 | 3.03 | 0.145 | 0.00018 | 2.24 | [7 empty] | WinterOnly | 23
NG-HVAC-Blr-HW-gt2500to10000kBtuh-95p0Ec-CndLow | DEER2023 | D23v0 | 2022-10-13 18:44 | Any | Htl | New | CZ01 | cAVVG | Cap-kBTUh | 984 | 140000 | None | 0.316 | 0.00041 | 2.77 | 0.316 | 0.00041 | 2.02 | [7 empty] | WinterOnly | 23
NG-HVAC-Blr-HW-gt2500to10000kBtuh-95p0Ec-CndLow | DEER2023 | D23v0 | 2022-10-13 18:44 | Any | Htl | New | CZ01 | cPVVG | Cap-kBTUh | 1100 | 140000 | None | 1.94 | 0.00115 | 3.14 | 1.94 | 0.00115 | 2.36 | [7 empty] | WinterOnly | 23
NG-HVAC-Blr-HW-gt2500to10000kBtuh-95p0Ec-CndLow | DEER2023 | D23v0 | 2022-10-13 18:44 | Any | Htl | New | CZ01 | cWVVG | Cap-kBTUh | 984 | 140000 | None | 0.285 | 0.00029 | 2.77 | 0.285 | 0.00029 | 2.02 | [7 empty] | WinterOnly | 23
NG-HVAC-Blr-HW-gt2500to10000kBtuh-95p0Ec-CndLow | DEER2023 | D23v0 | 2022-10-13 18:44 | Any | Htl | New | CZ02 | cAVVG | Cap-kBTUh | 1110 | 140000 | None | 1.42 | 0.00062 | 2.12 | 1.42 | 0.00062 | 1.63 | [7 empty] | WinterOnly | 23
NG-HVAC-Blr-HW-gt2500to10000kBtuh-95p0Ec-CndLow | DEER2023 | D23v0 | 2022-10-13 18:44 | Any | Htl | New | CZ02 | cPVVG | Cap-kBTUh | 1240 | 140000 | None | 3.8 | 0.00128 | 2.75 | 3.8 | 0.00128 | 2.24 | [7 empty] | WinterOnly | 23
NG-HVAC-Blr-HW-gt2500to10000kBtuh-95p0Ec-CndLow | DEER2023 | D23v0 | 2022-10-13 18:44 | Any | Htl | New | CZ02 | cWVVG | Cap-kBTUh | 1110 | 140000 | None | 1.07 | 0.00039 | 2.12 | 1.07 | 0.00039 | 1.63 | [7 empty] | WinterOnly | 23
NG-HVAC-Blr-HW-gt2500to10000kBtuh-95p0Ec-CndLow | DEER2023 | D23v0 | 2022-10-13 18:44 | Any | Htl | New | CZ03 | cAVVG | Cap-kBTUh | 986 | 140000 | None | 1.26 | 0.0003 | 1.97 | 1.26 | 0.0003 | 1.55 | [7 empty] | WinterOnly | 23
NG-HVAC-Blr-HW-gt2500to10000kBtuh-95p0Ec-CndLow | DEER2023 | D23v0 | 2022-10-13 18:44 | Any | Htl | New | CZ03 | cPVVG | Cap-kBTUh | 1070 | 140000 | None | 4.34 | 0.00136 | 2.95 | 4.34 | 0.00136 | 2.46 | [7 empty] | WinterOnly | 23
NG-HVAC-Blr-HW-gt2500to10000kBtuh-95p0Ec-CndLow | DEER2023 | D23v0 | 2022-10-13 18:44 | Any | Htl | New | CZ03 | cWVVG | Cap-kBTUh | 986 | 140000 | None | 1.08 | 0.00036 | 1.97 | 1.08 | 0.00036 | 1.55 | [7 empty] | WinterOnly | 23
NG-HVAC-Blr-HW-gt2500to10000kBtuh-95p0Ec-CndLow | DEER2023 | D23v0 | 2022-10-13 18:44 | Any | Htl | New | CZ04 | cAVVG | Cap-kBTUh | 1110 | 140000 | None | 1.79 | 0.00059 | 1.77 | 1.79 | 0.00059 | 1.42 | [7 empty] | WinterOnly | 23
NG-HVAC-Blr-HW-gt2500to10000kBtuh-95p0Ec-CndLow | DEER2023 | D23v0 | 2022-10-13 18:44 | Any | Htl | New | CZ04 | cPVVG | Cap-kBTUh | 1240 | 140000 | None | 4.52 | 0.00121 | 2.59 | 4.52 | 0.00121 | 2.21 | [7 empty] | WinterOnly | 23
NG-HVAC-Blr-HW-gt2500to10000kBtuh-95p0Ec-CndLow | DEER2023 | D23v0 | 2022-10-13 18:44 | Any | Htl | New | CZ04 | cWVVG | Cap-kBTUh | 1110 | 140000 | None | 1.42 | 0.00038 | 1.77 | 1.42 | 0.00038 | 1.42 | [7 empty] | WinterOnly | 23
NG-HVAC-Blr-HW-gt2500to10000kBtuh-95p0Ec-CndLow | DEER2023 | D23v0 | 2022-10-13 18:44 | Any | Htl | New | CZ05 | cAVVG | Cap-kBTUh | 992 | 140000 | None | 1.31 | 0.00045 | 1.94 | 1.31 | 0.00045 | 1.53 | [7 empty] | WinterOnly | 23
NG-HVAC-Blr-HW-gt2500to10000kBtuh-95p0Ec-CndLow | DEER2023 | D23v0 | 2022-10-13 18:44 | Any | Htl | New | CZ05 | cPVVG | Cap-kBTUh | 1080 | 140000 | None | 4.61 | 0.00121 | 2.95 | 4.61 | 0.00121 | 2.46 | [7 empty] | WinterOnly | 23
NG-HVAC-Blr-HW-gt2500to10000kBtuh-95p0Ec-CndLow | DEER2023 | D23v0 | 2022-10-13 18:44 | Any | Htl | New | CZ05 | cWVVG | Cap-kBTUh | 992 | 140000 | None | 1.02 | 0.00032 | 1.94 | 1.02 | 0.00032 | 1.53 | [7 empty] | WinterOnly | 23
NG-HVAC-Blr-HW-gt2500to10000kBtuh-95p0Ec-CndLow | DEER2023 | D23v0 | 2022-10-13 18:44 | Any | Htl | New | CZ06 | cAVVG | Cap-kBTUh | 936 | 140000 | None | 2.07 | 0.00051 | 1.57 | 2.07 | 0.00051 | 1.31 | [7 empty] | WinterOnly | 23
NG-HVAC-Blr-HW-gt2500to10000kBtuh-95p0Ec-CndLow | DEER2023 | D23v0 | 2022-10-13 18:44 | Any | Htl | New | CZ06 | cPVVG | Cap-kBTUh | 868 | 140000 | None | 7.4 | 0.00153 | 3.21 | 7.4 | 0.00153 | 2.82 | [7 empty] | WinterOnly | 23
NG-HVAC-Blr-HW-gt2500to10000kBtuh-95p0Ec-CndLow | DEER2023 | D23v0 | 2022-10-13 18:44 | Any | Htl | New | CZ06 | cWVVG | Cap-kBTUh | 936 | 140000 | None | 1.64 | 0.00034 | 1.57 | 1.64 | 0.00034 | 1.31 | [7 empty] | WinterOnly | 23
NG-HVAC-Blr-HW-gt2500to10000kBtuh-95p0Ec-CndLow | DEER2023 | D23v0 | 2022-10-13 18:44 | Any | Htl | New | CZ07 | cAVVG | Cap-kBTUh | 827 | 140000 | None | 2.02 | 0.0005 | 1.59 | 2.02 | 0.0005 | 1.34 | [7 empty] | WinterOnly | 23
NG-HVAC-Blr-HW-gt2500to10000kBtuh-95p0Ec-CndLow | DEER2023 | D23v0 | 2022-10-13 18:44 | Any | Htl | New | CZ07 | cPVVG | Cap-kBTUh | 637 | 140000 | None | 9.04 | 0.00181 | 3.87 | 9.04 | 0.00181 | 3.41 | [7 empty] | WinterOnly | 23
NG-HVAC-Blr-HW-gt2500to10000kBtuh-95p0Ec-CndLow | DEER2023 | D23v0 | 2022-10-13 18:44 | Any | Htl | New | CZ07 | cWVVG | Cap-kBTUh | 827 | 140000 | None | 1.58 | 0.00034 | 1.59 | 1.58 | 0.00034 | 1.34 | [7 empty] | WinterOnly | 23
NG-HVAC-Blr-HW-gt2500to10000kBtuh-95p0Ec-CndLow | DEER2023 | D23v0 | 2022-10-13 18:44 | Any | Htl | New | CZ08 | cAVVG | Cap-kBTUh | 955 | 140000 | None | 2.19 | 0.00047 | 1.51 | 2.19 | 0.00047 | 1.26 | [7 empty] | WinterOnly | 23
NG-HVAC-Blr-HW-gt2500to10000kBtuh-95p0Ec-CndLow | DEER2023 | D23v0 | 2022-10-13 18:44 | Any | Htl | New | CZ08 | cPVVG | Cap-kBTUh | 861 | 140000 | None | 7.47 | 0.00139 | 3.15 | 7.47 | 0.00139 | 2.79 | [7 empty] | WinterOnly | 23
NG-HVAC-Blr-HW-gt2500to10000kBtuh-95p0Ec-CndLow | DEER2023 | D23v0 | 2022-10-13 18:44 | Any | Htl | New | CZ08 | cWVVG | Cap-kBTUh | 955 | 140000 | None | 1.74 | 0.00031 | 1.51 | 1.74 | 0.00031 | 1.26 | [7 empty] | WinterOnly | 23
NG-HVAC-Blr-HW-gt2500to10000kBtuh-95p0Ec-CndLow | DEER2023 | D23v0 | 2022-10-13 18:44 | Any | Htl | New | CZ09 | cAVVG | Cap-kBTUh | 969 | 140000 | None | 2.07 | 0.00049 | 1.57 | 2.07 | 0.00049 | 1.3 | [7 empty] | WinterOnly | 23
NG-HVAC-Blr-HW-gt2500to10000kBtuh-95p0Ec-CndLow | DEER2023 | D23v0 | 2022-10-13 18:44 | Any | Htl | New | CZ09 | cPVVG | Cap-kBTUh | 877 | 140000 | None | 6.07 | 0.0008 | 3.06 | 6.07 | 0.0008 | 2.66 | [7 empty] | WinterOnly | 23
NG-HVAC-Blr-HW-gt2500to10000kBtuh-95p0Ec-CndLow | DEER2023 | D23v0 | 2022-10-13 18:44 | Any | Htl | New | CZ09 | cWVVG | Cap-kBTUh | 969 | 140000 | None | 1.53 | 0.0003 | 1.57 | 1.53 | 0.0003 | 1.3 | [7 empty] | WinterOnly | 23
NG-HVAC-Blr-HW-gt2500to10000kBtuh-95p0Ec-CndLow | DEER2023 | D23v0 | 2022-10-13 18:44 | Any | Htl | New | CZ10 | cAVVG | Cap-kBTUh | 1000 | 140000 | None | 2.17 | 0.00053 | 1.65 | 2.17 | 0.00053 | 1.34 | [7 empty] | WinterOnly | 23
NG-HVAC-Blr-HW-gt2500to10000kBtuh-95p0Ec-CndLow | DEER2023 | D23v0 | 2022-10-13 18:44 | Any | Htl | New | CZ10 | cPVVG | Cap-kBTUh | 935 | 140000 | None | 6.48 | 0.00135 | 3.04 | 6.48 | 0.00135 | 2.61 | [7 empty] | WinterOnly | 23
NG-HVAC-Blr-HW-gt2500to10000kBtuh-95p0Ec-CndLow | DEER2023 | D23v0 | 2022-10-13 18:44 | Any | Htl | New | CZ10 | cWVVG | Cap-kBTUh | 1000 | 140000 | None | 1.66 | 0.00034 | 1.65 | 1.66 | 0.00034 | 1.34 | [7 empty] | WinterOnly | 23
NG-HVAC-Blr-HW-gt2500to10000kBtuh-95p0Ec-CndLow | DEER2023 | D23v0 | 2022-10-13 18:44 | Any | Htl | New | CZ11 | cAVVG | Cap-kBTUh | 1080 | 140000 | None | 1.75 | 0.00059 | 1.97 | 1.75 | 0.00059 | 1.52 | [7 empty] | WinterOnly | 23
NG-HVAC-Blr-HW-gt2500to10000kBtuh-95p0Ec-CndLow | DEER2023 | D23v0 | 2022-10-13 18:44 | Any | Htl | New | CZ11 | cPVVG | Cap-kBTUh | 1130 | 140000 | None | 4.12 | 0.001 | 2.78 | 4.12 | 0.001 | 2.26 | [7 empty] | WinterOnly | 23
NG-HVAC-Blr-HW-gt2500to10000kBtuh-95p0Ec-CndLow | DEER2023 | D23v0 | 2022-10-13 18:44 | Any | Htl | New | CZ11 | cWVVG | Cap-kBTUh | 1080 | 140000 | None | 1.27 | 0.00054 | 1.97 | 1.27 | 0.00054 | 1.52 | [7 empty] | WinterOnly | 23
NG-HVAC-Blr-HW-gt2500to10000kBtuh-95p0Ec-CndLow | DEER2023 | D23v0 | 2022-10-13 18:44 | Any | Htl | New | CZ12 | cAVVG | Cap-kBTUh | 1120 | 140000 | None | 1.75 | 0.00063 | 1.95 | 1.75 | 0.00063 | 1.52 | [7 empty] | WinterOnly | 23
NG-HVAC-Blr-HW-gt2500to10000kBtuh-95p0Ec-CndLow | DEER2023 | D23v0 | 2022-10-13 18:44 | Any | Htl | New | CZ12 | cPVVG | Cap-kBTUh | 1230 | 140000 | None | 4.58 | 0.00134 | 2.72 | 4.58 | 0.00134 | 2.25 | [7 empty] | WinterOnly | 23
NG-HVAC-Blr-HW-gt2500to10000kBtuh-95p0Ec-CndLow | DEER2023 | D23v0 | 2022-10-13 18:44 | Any | Htl | New | CZ12 | cWVVG | Cap-kBTUh | 1120 | 140000 | None | 1.32 | 0.00036 | 1.95 | 1.32 | 0.00036 | 1.52 | [7 empty] | WinterOnly | 23
NG-HVAC-Blr-HW-gt2500to10000kBtuh-95p0Ec-CndLow | DEER2023 | D23v0 | 2022-10-13 18:44 | Any | Htl | New | CZ13 | cAVVG | Cap-kBTUh | 1070 | 140000 | None | 1.83 | 0.0006 | 1.8 | 1.83 | 0.0006 | 1.41 | [7 empty] | WinterOnly | 23
NG-HVAC-Blr-HW-gt2500to10000kBtuh-95p0Ec-CndLow | DEER2023 | D23v0 | 2022-10-13 18:44 | Any | Htl | New | CZ13 | cPVVG | Cap-kBTUh | 1130 | 140000 | None | 4.37 | 0.00084 | 2.65 | 4.37 | 0.00084 | 2.19 | [7 empty] | WinterOnly | 23
NG-HVAC-Blr-HW-gt2500to10000kBtuh-95p0Ec-CndLow | DEER2023 | D23v0 | 2022-10-13 18:44 | Any | Htl | New | CZ13 | cWVVG | Cap-kBTUh | 1070 | 140000 | None | 1.34 | 0.00032 | 1.8 | 1.34 | 0.00032 | 1.41 | [7 empty] | WinterOnly | 23
NG-HVAC-Blr-HW-gt2500to10000kBtuh-95p0Ec-CndLow | DEER2023 | D23v0 | 2022-10-13 18:44 | Any | Htl | New | CZ14 | cAVVG | Cap-kBTUh | 1180 | 140000 | None | 2.02 | 0.00064 | 1.83 | 2.02 | 0.00064 | 1.44 | [7 empty] | WinterOnly | 23
NG-HVAC-Blr-HW-gt2500to10000kBtuh-95p0Ec-CndLow | DEER2023 | D23v0 | 2022-10-13 18:44 | Any | Htl | New | CZ14 | cPVVG | Cap-kBTUh | 1320 | 140000 | None | 4.03 | 0.00099 | 2.54 | 4.03 | 0.00099 | 2.1 | [7 empty] | WinterOnly | 23
NG-HVAC-Blr-HW-gt2500to10000kBtuh-95p0Ec-CndLow | DEER2023 | D23v0 | 2022-10-13 18:44 | Any | Htl | New | CZ14 | cWVVG | Cap-kBTUh | 1180 | 140000 | None | 1.64 | 0.00034 | 1.83 | 1.64 | 0.00034 | 1.44 | [7 empty] | WinterOnly | 23
NG-HVAC-Blr-HW-gt2500to10000kBtuh-95p0Ec-CndLow | DEER2023 | D23v0 | 2022-10-13 18:44 | Any | Htl | New | CZ15 | cAVVG | Cap-kBTUh | 989 | 140000 | None | 2.88 | 0.0006 | 1.29 | 2.88 | 0.0006 | 1.11 | [7 empty] | WinterOnly | 23
NG-HVAC-Blr-HW-gt2500to10000kBtuh-95p0Ec-CndLow | DEER2023 | D23v0 | 2022-10-13 18:44 | Any | Htl | New | CZ15 | cPVVG | Cap-kBTUh | 912 | 140000 | None | 5.11 | 0.00093 | 2.37 | 5.11 | 0.00093 | 2.1 | [7 empty] | WinterOnly | 23
NG-HVAC-Blr-HW-gt2500to10000kBtuh-95p0Ec-CndLow | DEER2023 | D23v0 | 2022-10-13 18:44 | Any | Htl | New | CZ15 | cWVVG | Cap-kBTUh | 989 | 140000 | None | 1.98 | 0.00031 | 1.29 | 1.98 | 0.00031 | 1.11 | [7 empty] | WinterOnly | 23
NG-HVAC-Blr-HW-gt2500to10000kBtuh-95p0Ec-CndLow | DEER2023 | D23v0 | 2022-10-13 18:44 | Any | Htl | New | CZ16 | cAVVG | Cap-kBTUh | 1400 | 140000 | None | 1.19 | 0.00052 | 2.46 | 1.19 | 0.00052 | 1.8 | [7 empty] | WinterOnly | 23
NG-HVAC-Blr-HW-gt2500to10000kBtuh-95p0Ec-CndLow | DEER2023 | D23v0 | 2022-10-13 18:44 | Any | Htl | New | CZ16 | cPVVG | Cap-kBTUh | 1620 | 140000 | None | 2.45 | 0.00097 | 2.68 | 2.45 | 0.00097 | 2.03 | [7 empty] | WinterOnly | 23
NG-HVAC-Blr-HW-gt2500to10000kBtuh-95p0Ec-CndLow | DEER2023 | D23v0 | 2022-10-13 18:44 | Any | Htl | New | CZ16 | cWVVG | Cap-kBTUh | 1400 | 140000 | None | 0.904 | 0.00034 | 2.46 | 0.904 | 0.00034 | 1.8 | [7 empty] | WinterOnly | 23
NG-HVAC-Blr-HW-gt2500to10000kBtuh-95p0Ec-CndLow | DEER2023 | D23v0 | 2022-10-13 18:44 | Any | MBT | New | CZ01 | cAVVG | Cap-kBTUh | 1380 | 200000 | None | 0.0766 | 4e-05 | 1.56 | 0.0766 | 4e-05 | 1.18 | [7 empty] | WinterOnly | 23
NG-HVAC-Blr-HW-gt2500to10000kBtuh-95p0Ec-CndLow | DEER2023 | D23v0 | 2022-10-13 18:44 | Any | MBT | New | CZ01 | cPVVG | Cap-kBTUh | 1400 | 200000 | None | 0.0221 | 6e-05 | 1.79 | 0.0221 | 6e-05 | 1.38 | [7 empty] | WinterOnly | 23
NG-HVAC-Blr-HW-gt2500to10000kBtuh-95p0Ec-CndLow | DEER2023 | D23v0 | 2022-10-13 18:44 | Any | MBT | New | CZ01 | cWVVG | Cap-kBTUh | 1380 | 200000 | None | 0.0737 | 3e-05 | 1.56 | 0.0737 | 3e-05 | 1.18 | [7 empty] | WinterOnly | 23
NG-HVAC-Blr-HW-gt2500to10000kBtuh-95p0Ec-CndLow | DEER2023 | D23v0 | 2022-10-13 18:44 | Any | MBT | New | CZ02 | cAVVG | Cap-kBTUh | 1520 | 200000 | None | 0.181 | 8e-05 | 1.23 | 0.181 | 8e-05 | 0.954 | [7 empty] | WinterOnly | 23
NG-HVAC-Blr-HW-gt2500to10000kBtuh-95p0Ec-CndLow | DEER2023 | D23v0 | 2022-10-13 18:44 | Any | MBT | New | CZ02 | cPVVG | Cap-kBTUh | 1520 | 200000 | None | 0.193 | 0.00016 | 1.5 | 0.193 | 0.00016 | 1.2 | [7 empty] | WinterOnly | 23
NG-HVAC-Blr-HW-gt2500to10000kBtuh-95p0Ec-CndLow | DEER2023 | D23v0 | 2022-10-13 18:44 | Any | MBT | New | CZ02 | cWVVG | Cap-kBTUh | 1520 | 200000 | None | 0.141 | 5e-05 | 1.23 | 0.141 | 5e-05 | 0.954 | [7 empty] | WinterOnly | 23
NG-HVAC-Blr-HW-gt2500to10000kBtuh-95p0Ec-CndLow | DEER2023 | D23v0 | 2022-10-13 18:44 | Any | MBT | New | CZ03 | cAVVG | Cap-kBTUh | 1330 | 200000 | None | 0.154 | 6e-05 | 1.27 | 0.154 | 6e-05 | 0.988 | [7 empty] | WinterOnly | 23
NG-HVAC-Blr-HW-gt2500to10000kBtuh-95p0Ec-CndLow | DEER2023 | D23v0 | 2022-10-13 18:44 | Any | MBT | New | CZ03 | cPVVG | Cap-kBTUh | 1340 | 200000 | None | 0.14 | 0.00011 | 1.58 | 0.14 | 0.00011 | 1.26 | [7 empty] | WinterOnly | 23
NG-HVAC-Blr-HW-gt2500to10000kBtuh-95p0Ec-CndLow | DEER2023 | D23v0 | 2022-10-13 18:44 | Any | MBT | New | CZ03 | cWVVG | Cap-kBTUh | 1330 | 200000 | None | 0.132 | 5e-05 | 1.27 | 0.132 | 5e-05 | 0.988 | [7 empty] | WinterOnly | 23
NG-HVAC-Blr-HW-gt2500to10000kBtuh-95p0Ec-CndLow | DEER2023 | D23v0 | 2022-10-13 18:44 | Any | MBT | New | CZ04 | cAVVG | Cap-kBTUh | 1450 | 200000 | None | 0.178 | 7e-05 | 1.1 | 0.178 | 7e-05 | 0.87 | [7 empty] | WinterOnly | 23
NG-HVAC-Blr-HW-gt2500to10000kBtuh-95p0Ec-CndLow | DEER2023 | D23v0 | 2022-10-13 18:44 | Any | MBT | New | CZ04 | cPVVG | Cap-kBTUh | 1460 | 200000 | None | 0.245 | 0.00014 | 1.4 | 0.245 | 0.00014 | 1.13 | [7 empty] | WinterOnly | 23
NG-HVAC-Blr-HW-gt2500to10000kBtuh-95p0Ec-CndLow | DEER2023 | D23v0 | 2022-10-13 18:44 | Any | MBT | New | CZ04 | cWVVG | Cap-kBTUh | 1450 | 200000 | None | 0.246 | 4e-05 | 1.1 | 0.246 | 4e-05 | 0.87 | [7 empty] | WinterOnly | 23
NG-HVAC-Blr-HW-gt2500to10000kBtuh-95p0Ec-CndLow | DEER2023 | D23v0 | 2022-10-13 18:44 | Any | MBT | New | CZ05 | cAVVG | Cap-kBTUh | 1250 | 200000 | None | 0.164 | 6e-05 | 1.32 | 0.164 | 6e-05 | 1.02 | [7 empty] | WinterOnly | 23
NG-HVAC-Blr-HW-gt2500to10000kBtuh-95p0Ec-CndLow | DEER2023 | D23v0 | 2022-10-13 18:44 | Any | MBT | New | CZ05 | cPVVG | Cap-kBTUh | 1270 | 200000 | None | 0.221 | 0.00011 | 1.61 | 0.221 | 0.00011 | 1.29 | [7 empty] | WinterOnly | 23
NG-HVAC-Blr-HW-gt2500to10000kBtuh-95p0Ec-CndLow | DEER2023 | D23v0 | 2022-10-13 18:44 | Any | MBT | New | CZ05 | cWVVG | Cap-kBTUh | 1250 | 200000 | None | 0.177 | 4e-05 | 1.32 | 0.177 | 4e-05 | 1.02 | [7 empty] | WinterOnly | 23
NG-HVAC-Blr-HW-gt2500to10000kBtuh-95p0Ec-CndLow | DEER2023 | D23v0 | 2022-10-13 18:44 | Any | MBT | New | CZ06 | cAVVG | Cap-kBTUh | 1110 | 200000 | None | 0.298 | 9e-05 | 1.23 | 0.298 | 9e-05 | 0.972 | [7 empty] | WinterOnly | 23
NG-HVAC-Blr-HW-gt2500to10000kBtuh-95p0Ec-CndLow | DEER2023 | D23v0 | 2022-10-13 18:44 | Any | MBT | New | CZ06 | cPVVG | Cap-kBTUh | 1130 | 200000 | None | 0.376 | 0.00012 | 1.57 | 0.376 | 0.00012 | 1.27 | [7 empty] | WinterOnly | 23
NG-HVAC-Blr-HW-gt2500to10000kBtuh-95p0Ec-CndLow | DEER2023 | D23v0 | 2022-10-13 18:44 | Any | MBT | New | CZ06 | cWVVG | Cap-kBTUh | 1110 | 200000 | None | 0.273 | 6e-05 | 1.23 | 0.273 | 6e-05 | 0.972 | [7 empty] | WinterOnly | 23
NG-HVAC-Blr-HW-gt2500to10000kBtuh-95p0Ec-CndLow | DEER2023 | D23v0 | 2022-10-13 18:44 | Any | MBT | New | CZ07 | cAVVG | Cap-kBTUh | 829 | 200000 | None | 0.337 | 9e-05 | 1.46 | 0.337 | 9e-05 | 1.13 | [7 empty] | WinterOnly | 23
NG-HVAC-Blr-HW-gt2500to10000kBtuh-95p0Ec-CndLow | DEER2023 | D23v0 | 2022-10-13 18:44 | Any | MBT | New | CZ07 | cPVVG | Cap-kBTUh | 840 | 200000 | None | 0.361 | 0.00012 | 1.81 | 0.361 | 0.00012 | 1.44 | [7 empty] | WinterOnly | 23
NG-HVAC-Blr-HW-gt2500to10000kBtuh-95p0Ec-CndLow | DEER2023 | D23v0 | 2022-10-13 18:44 | Any | MBT | New | CZ07 | cWVVG | Cap-kBTUh | 829 | 200000 | None | 0.286 | 6e-05 | 1.46 | 0.286 | 6e-05 | 1.13 | [7 empty] | WinterOnly | 23
NG-HVAC-Blr-HW-gt2500to10000kBtuh-95p0Ec-CndLow | DEER2023 | D23v0 | 2022-10-13 18:44 | Any | MBT | New | CZ08 | cAVVG | Cap-kBTUh | 1120 | 200000 | None | 0.415 | 7e-05 | 1.18 | 0.415 | 7e-05 | 0.936 | [7 empty] | WinterOnly | 23
NG-HVAC-Blr-HW-gt2500to10000kBtuh-95p0Ec-CndLow | DEER2023 | D23v0 | 2022-10-13 18:44 | Any | MBT | New | CZ08 | cPVVG | Cap-kBTUh | 1140 | 200000 | None | 0.49 | 0.00014 | 1.47 | 0.49 | 0.00014 | 1.2 | [7 empty] | WinterOnly | 23
NG-HVAC-Blr-HW-gt2500to10000kBtuh-95p0Ec-CndLow | DEER2023 | D23v0 | 2022-10-13 18:44 | Any | MBT | New | CZ08 | cWVVG | Cap-kBTUh | 1120 | 200000 | None | 0.341 | 5e-05 | 1.18 | 0.341 | 5e-05 | 0.936 | [7 empty] | WinterOnly | 23
NG-HVAC-Blr-HW-gt2500to10000kBtuh-95p0Ec-CndLow | DEER2023 | D23v0 | 2022-10-13 18:44 | Any | MBT | New | CZ09 | cAVVG | Cap-kBTUh | 1040 | 200000 | None | 0.397 | 9e-05 | 1.26 | 0.397 | 9e-05 | 0.986 | [7 empty] | WinterOnly | 23
NG-HVAC-Blr-HW-gt2500to10000kBtuh-95p0Ec-CndLow | DEER2023 | D23v0 | 2022-10-13 18:44 | Any | MBT | New | CZ09 | cPVVG | Cap-kBTUh | 1110 | 200000 | None | 0.664 | 0.00023 | 1.49 | 0.664 | 0.00023 | 1.21 | [7 empty] | WinterOnly | 23
NG-HVAC-Blr-HW-gt2500to10000kBtuh-95p0Ec-CndLow | DEER2023 | D23v0 | 2022-10-13 18:44 | Any | MBT | New | CZ09 | cWVVG | Cap-kBTUh | 1040 | 200000 | None | 0.314 | 6e-05 | 1.26 | 0.314 | 6e-05 | 0.986 | [7 empty] | WinterOnly | 23
NG-HVAC-Blr-HW-gt2500to10000kBtuh-95p0Ec-CndLow | DEER2023 | D23v0 | 2022-10-13 18:44 | Any | MBT | New | CZ10 | cAVVG | Cap-kBTUh | 1110 | 200000 | None | 0.449 | -0.00061 | 1.25 | 0.449 | -0.00061 | 0.986 | [7 empty] | WinterOnly | 23
NG-HVAC-Blr-HW-gt2500to10000kBtuh-95p0Ec-CndLow | DEER2023 | D23v0 | 2022-10-13 18:44 | Any | MBT | New | CZ10 | cPVVG | Cap-kBTUh | 1160 | 200000 | None | 0.496 | 0.00019 | 1.52 | 0.496 | 0.00019 | 1.23 | [7 empty] | WinterOnly | 23
NG-HVAC-Blr-HW-gt2500to10000kBtuh-95p0Ec-CndLow | DEER2023 | D23v0 | 2022-10-13 18:44 | Any | MBT | New | CZ10 | cWVVG | Cap-kBTUh | 1110 | 200000 | None | 0.405 | -0.00031 | 1.25 | 0.405 | -0.00031 | 0.986 | [7 empty] | WinterOnly | 23
NG-HVAC-Blr-HW-gt2500to10000kBtuh-95p0Ec-CndLow | DEER2023 | D23v0 | 2022-10-13 18:44 | Any | MBT | New | CZ11 | cAVVG | Cap-kBTUh | 1440 | 200000 | None | 0.244 | 8e-05 | 1.23 | 0.244 | 8e-05 | 0.966 | [7 empty] | WinterOnly | 23
NG-HVAC-Blr-HW-gt2500to10000kBtuh-95p0Ec-CndLow | DEER2023 | D23v0 | 2022-10-13 18:44 | Any | MBT | New | CZ11 | cPVVG | Cap-kBTUh | 1510 | 200000 | None | 0.471 | 0.00021 | 1.46 | 0.471 | 0.00021 | 1.17 | [7 empty] | WinterOnly | 23
NG-HVAC-Blr-HW-gt2500to10000kBtuh-95p0Ec-CndLow | DEER2023 | D23v0 | 2022-10-13 18:44 | Any | MBT | New | CZ11 | cWVVG | Cap-kBTUh | 1440 | 200000 | None | 0.156 | 5e-05 | 1.23 | 0.156 | 5e-05 | 0.966 | [7 empty] | WinterOnly | 23
NG-HVAC-Blr-HW-gt2500to10000kBtuh-95p0Ec-CndLow | DEER2023 | D23v0 | 2022-10-13 18:44 | Any | MBT | New | CZ12 | cAVVG | Cap-kBTUh | 1530 | 200000 | None | 0.201 | 8e-05 | 1.16 | 0.201 | 8e-05 | 0.909 | [7 empty] | WinterOnly | 23
NG-HVAC-Blr-HW-gt2500to10000kBtuh-95p0Ec-CndLow | DEER2023 | D23v0 | 2022-10-13 18:44 | Any | MBT | New | CZ12 | cPVVG | Cap-kBTUh | 1580 | 200000 | None | 0.288 | 0.0002 | 1.41 | 0.288 | 0.0002 | 1.14 | [7 empty] | WinterOnly | 23
NG-HVAC-Blr-HW-gt2500to10000kBtuh-95p0Ec-CndLow | DEER2023 | D23v0 | 2022-10-13 18:44 | Any | MBT | New | CZ12 | cWVVG | Cap-kBTUh | 1530 | 200000 | None | 0.167 | 5e-05 | 1.16 | 0.167 | 5e-05 | 0.909 | [7 empty] | WinterOnly | 23
NG-HVAC-Blr-HW-gt2500to10000kBtuh-95p0Ec-CndLow | DEER2023 | D23v0 | 2022-10-13 18:44 | Any | MBT | New | CZ13 | cAVVG | Cap-kBTUh | 1440 | 200000 | None | 0.316 | 8e-05 | 1.15 | 0.316 | 8e-05 | 0.908 | [7 empty] | WinterOnly | 23
NG-HVAC-Blr-HW-gt2500to10000kBtuh-95p0Ec-CndLow | DEER2023 | D23v0 | 2022-10-13 18:44 | Any | MBT | New | CZ13 | cPVVG | Cap-kBTUh | 1510 | 200000 | None | 0.434 | 0.00021 | 1.39 | 0.434 | 0.00021 | 1.13 | [7 empty] | WinterOnly | 23
NG-HVAC-Blr-HW-gt2500to10000kBtuh-95p0Ec-CndLow | DEER2023 | D23v0 | 2022-10-13 18:44 | Any | MBT | New | CZ13 | cWVVG | Cap-kBTUh | 1440 | 200000 | None | 0.239 | 4e-05 | 1.15 | 0.239 | 4e-05 | 0.908 | [7 empty] | WinterOnly | 23
NG-HVAC-Blr-HW-gt2500to10000kBtuh-95p0Ec-CndLow | DEER2023 | D23v0 | 2022-10-13 18:44 | Any | MBT | New | CZ14 | cAVVG | Cap-kBTUh | 1670 | 200000 | None | 0.287 | 8e-05 | 1.12 | 0.287 | 8e-05 | 0.883 | [7 empty] | WinterOnly | 23
NG-HVAC-Blr-HW-gt2500to10000kBtuh-95p0Ec-CndLow | DEER2023 | D23v0 | 2022-10-13 18:44 | Any | MBT | New | CZ14 | cPVVG | Cap-kBTUh | 1750 | 200000 | None | 0.455 | 0.00021 | 1.35 | 0.455 | 0.00021 | 1.1 | [7 empty] | WinterOnly | 23
NG-HVAC-Blr-HW-gt2500to10000kBtuh-95p0Ec-CndLow | DEER2023 | D23v0 | 2022-10-13 18:44 | Any | MBT | New | CZ14 | cWVVG | Cap-kBTUh | 1670 | 200000 | None | 0.256 | 4e-05 | 1.12 | 0.256 | 4e-05 | 0.883 | [7 empty] | WinterOnly | 23
NG-HVAC-Blr-HW-gt2500to10000kBtuh-95p0Ec-CndLow | DEER2023 | D23v0 | 2022-10-13 18:44 | Any | MBT | New | CZ15 | cAVVG | Cap-kBTUh | 1030 | 200000 | None | 0.59 | 0.00016 | 1.13 | 0.59 | 0.00016 | 0.9 | [7 empty] | WinterOnly | 23
NG-HVAC-Blr-HW-gt2500to10000kBtuh-95p0Ec-CndLow | DEER2023 | D23v0 | 2022-10-13 18:44 | Any | MBT | New | CZ15 | cPVVG | Cap-kBTUh | 1070 | 200000 | None | 1.13 | 0.0003 | 1.32 | 1.13 | 0.0003 | 1.11 | [7 empty] | WinterOnly | 23
NG-HVAC-Blr-HW-gt2500to10000kBtuh-95p0Ec-CndLow | DEER2023 | D23v0 | 2022-10-13 18:44 | Any | MBT | New | CZ15 | cWVVG | Cap-kBTUh | 1030 | 200000 | None | 0.424 | 7e-05 | 1.13 | 0.424 | 7e-05 | 0.9 | [7 empty] | WinterOnly | 23
NG-HVAC-Blr-HW-gt2500to10000kBtuh-95p0Ec-CndLow | DEER2023 | D23v0 | 2022-10-13 18:44 | Any | MBT | New | CZ16 | cAVVG | Cap-kBTUh | 2280 | 200000 | None | 0.123 | 9e-05 | 1.32 | 0.123 | 9e-05 | 1.02 | [7 empty] | WinterOnly | 23
NG-HVAC-Blr-HW-gt2500to10000kBtuh-95p0Ec-CndLow | DEER2023 | D23v0 | 2022-10-13 18:44 | Any | MBT | New | CZ16 | cPVVG | Cap-kBTUh | 2300 | 200000 | None | 0.146 | 0.00013 | 1.53 | 0.146 | 0.00013 | 1.2 | [7 empty] | WinterOnly | 23
NG-HVAC-Blr-HW-gt2500to10000kBtuh-95p0Ec-CndLow | DEER2023 | D23v0 | 2022-10-13 18:44 | Any | MBT | New | CZ16 | cWVVG | Cap-kBTUh | 2280 | 200000 | None | 0.118 | 5e-05 | 1.32 | 0.118 | 5e-05 | 1.02 | [7 empty] | WinterOnly | 23
NG-HVAC-Blr-HW-gt2500to10000kBtuh-95p0Ec-CndLow | DEER2023 | D23v0 | 2022-10-13 18:44 | Any | Nrs | New | CZ01 | cAVVG | Cap-kBTUh | 830 | 60700 | None | -0.0788 | 0.00014 | 4.15 | -0.0788 | 0.00014 | 3.12 | [7 empty] | WinterOnly | 23
NG-HVAC-Blr-HW-gt2500to10000kBtuh-95p0Ec-CndLow | DEER2023 | D23v0 | 2022-10-13 18:44 | Any | Nrs | New | CZ01 | cPVVG | Cap-kBTUh | 400 | 60700 | None | 5.07 | 0.00118 | 5 | 5.07 | 0.00118 | 3.88 | [7 empty] | WinterOnly | 23
NG-HVAC-Blr-HW-gt2500to10000kBtuh-95p0Ec-CndLow | DEER2023 | D23v0 | 2022-10-13 18:44 | Any | Nrs | New | CZ01 | cWVVG | Cap-kBTUh | 830 | 60700 | None | -0.0949 | 0.00012 | 4.15 | -0.0949 | 0.00012 | 3.12 | [7 empty] | WinterOnly | 23
NG-HVAC-Blr-HW-gt2500to10000kBtuh-95p0Ec-CndLow | DEER2023 | D23v0 | 2022-10-13 18:44 | Any | Nrs | New | CZ02 | cAVVG | Cap-kBTUh | 892 | 60700 | None | 0.378 | 0.00021 | 2.77 | 0.378 | 0.00021 | 2.11 | [7 empty] | WinterOnly | 23
NG-HVAC-Blr-HW-gt2500to10000kBtuh-95p0Ec-CndLow | DEER2023 | D23v0 | 2022-10-13 18:44 | Any | Nrs | New | CZ02 | cPVVG | Cap-kBTUh | 412 | 60700 | None | 8.1 | 0.00187 | 4.6 | 8.1 | 0.00187 | 3.72 | [7 empty] | WinterOnly | 23
NG-HVAC-Blr-HW-gt2500to10000kBtuh-95p0Ec-CndLow | DEER2023 | D23v0 | 2022-10-13 18:44 | Any | Nrs | New | CZ02 | cWVVG | Cap-kBTUh | 892 | 60700 | None | 0.309 | 0.00014 | 2.77 | 0.309 | 0.00014 | 2.11 | [7 empty] | WinterOnly | 23
NG-HVAC-Blr-HW-gt2500to10000kBtuh-95p0Ec-CndLow | DEER2023 | D23v0 | 2022-10-13 18:44 | Any | Nrs | New | CZ03 | cAVVG | Cap-kBTUh | 812 | 60700 | None | 0.273 | 0.00024 | 2.68 | 0.273 | 0.00024 | 2.06 | [7 empty] | WinterOnly | 23
NG-HVAC-Blr-HW-gt2500to10000kBtuh-95p0Ec-CndLow | DEER2023 | D23v0 | 2022-10-13 18:44 | Any | Nrs | New | CZ03 | cPVVG | Cap-kBTUh | 382 | 60700 | None | 6.39 | 0.00161 | 4.69 | 6.39 | 0.00161 | 3.85 | [7 empty] | WinterOnly | 23
NG-HVAC-Blr-HW-gt2500to10000kBtuh-95p0Ec-CndLow | DEER2023 | D23v0 | 2022-10-13 18:44 | Any | Nrs | New | CZ03 | cWVVG | Cap-kBTUh | 812 | 60700 | None | 0.205 | 0.00018 | 2.68 | 0.205 | 0.00018 | 2.06 | [7 empty] | WinterOnly | 23
NG-HVAC-Blr-HW-gt2500to10000kBtuh-95p0Ec-CndLow | DEER2023 | D23v0 | 2022-10-13 18:44 | Any | Nrs | New | CZ04 | cAVVG | Cap-kBTUh | 898 | 60700 | None | 0.61 | 0.00025 | 2.07 | 0.61 | 0.00025 | 1.62 | [7 empty] | WinterOnly | 23
NG-HVAC-Blr-HW-gt2500to10000kBtuh-95p0Ec-CndLow | DEER2023 | D23v0 | 2022-10-13 18:44 | Any | Nrs | New | CZ04 | cPVVG | Cap-kBTUh | 412 | 60700 | None | 8.58 | 0.00193 | 4.34 | 8.58 | 0.00193 | 3.64 | [7 empty] | WinterOnly | 23
NG-HVAC-Blr-HW-gt2500to10000kBtuh-95p0Ec-CndLow | DEER2023 | D23v0 | 2022-10-13 18:44 | Any | Nrs | New | CZ04 | cWVVG | Cap-kBTUh | 898 | 60700 | None | 0.488 | 0.00017 | 2.07 | 0.488 | 0.00017 | 1.62 | [7 empty] | WinterOnly | 23
NG-HVAC-Blr-HW-gt2500to10000kBtuh-95p0Ec-CndLow | DEER2023 | D23v0 | 2022-10-13 18:44 | Any | Nrs | New | CZ05 | cAVVG | Cap-kBTUh | 840 | 60700 | None | 0.302 | 0.00037 | 2.67 | 0.302 | 0.00037 | 2.05 | [7 empty] | WinterOnly | 23
NG-HVAC-Blr-HW-gt2500to10000kBtuh-95p0Ec-CndLow | DEER2023 | D23v0 | 2022-10-13 18:44 | Any | Nrs | New | CZ05 | cPVVG | Cap-kBTUh | 391 | 60700 | None | 6.52 | 0.00137 | 4.69 | 6.52 | 0.00137 | 3.84 | [7 empty] | WinterOnly | 23
NG-HVAC-Blr-HW-gt2500to10000kBtuh-95p0Ec-CndLow | DEER2023 | D23v0 | 2022-10-13 18:44 | Any | Nrs | New | CZ05 | cWVVG | Cap-kBTUh | 840 | 60700 | None | 0.255 | 0.00033 | 2.67 | 0.255 | 0.00033 | 2.05 | [7 empty] | WinterOnly | 23
NG-HVAC-Blr-HW-gt2500to10000kBtuh-95p0Ec-CndLow | DEER2023 | D23v0 | 2022-10-13 18:44 | Any | Nrs | New | CZ06 | cAVVG | Cap-kBTUh | 720 | 60700 | None | 0.804 | 0.00026 | 1.94 | 0.804 | 0.00026 | 1.55 | [7 empty] | WinterOnly | 23
NG-HVAC-Blr-HW-gt2500to10000kBtuh-95p0Ec-CndLow | DEER2023 | D23v0 | 2022-10-13 18:44 | Any | Nrs | New | CZ06 | cPVVG | Cap-kBTUh | 339 | 60700 | None | 8.79 | 0.00188 | 4.65 | 8.79 | 0.00188 | 3.98 | [7 empty] | WinterOnly | 23
NG-HVAC-Blr-HW-gt2500to10000kBtuh-95p0Ec-CndLow | DEER2023 | D23v0 | 2022-10-13 18:44 | Any | Nrs | New | CZ06 | cWVVG | Cap-kBTUh | 720 | 60700 | None | 0.731 | 0.00066 | 1.94 | 0.731 | 0.00066 | 1.55 | [7 empty] | WinterOnly | 23
NG-HVAC-Blr-HW-gt2500to10000kBtuh-95p0Ec-CndLow | DEER2023 | D23v0 | 2022-10-13 18:44 | Any | Nrs | New | CZ07 | cAVVG | Cap-kBTUh | 556 | 60700 | None | 0.836 | 0.00033 | 2.14 | 0.836 | 0.00033 | 1.7 | [7 empty] | WinterOnly | 23
NG-HVAC-Blr-HW-gt2500to10000kBtuh-95p0Ec-CndLow | DEER2023 | D23v0 | 2022-10-13 18:44 | Any | Nrs | New | CZ07 | cPVVG | Cap-kBTUh | 297 | 60700 | None | 8.56 | 0.00194 | 4.81 | 8.56 | 0.00194 | 4.11 | [7 empty] | WinterOnly | 23
NG-HVAC-Blr-HW-gt2500to10000kBtuh-95p0Ec-CndLow | DEER2023 | D23v0 | 2022-10-13 18:44 | Any | Nrs | New | CZ07 | cWVVG | Cap-kBTUh | 556 | 60700 | None | 0.746 | 0.00024 | 2.14 | 0.746 | 0.00024 | 1.7 | [7 empty] | WinterOnly | 23
NG-HVAC-Blr-HW-gt2500to10000kBtuh-95p0Ec-CndLow | DEER2023 | D23v0 | 2022-10-13 18:44 | Any | Nrs | New | CZ08 | cAVVG | Cap-kBTUh | 724 | 60700 | None | 0.926 | 0.00024 | 1.87 | 0.926 | 0.00024 | 1.5 | [7 empty] | WinterOnly | 23
NG-HVAC-Blr-HW-gt2500to10000kBtuh-95p0Ec-CndLow | DEER2023 | D23v0 | 2022-10-13 18:44 | Any | Nrs | New | CZ08 | cPVVG | Cap-kBTUh | 339 | 60700 | None | 9.12 | 0.00174 | 4.62 | 9.12 | 0.00174 | 3.96 | [7 empty] | WinterOnly | 23
NG-HVAC-Blr-HW-gt2500to10000kBtuh-95p0Ec-CndLow | DEER2023 | D23v0 | 2022-10-13 18:44 | Any | Nrs | New | CZ08 | cWVVG | Cap-kBTUh | 724 | 60700 | None | 0.875 | 0.00038 | 1.87 | 0.875 | 0.00038 | 1.5 | [7 empty] | WinterOnly | 23
NG-HVAC-Blr-HW-gt2500to10000kBtuh-95p0Ec-CndLow | DEER2023 | D23v0 | 2022-10-13 18:44 | Any | Nrs | New | CZ09 | cAVVG | Cap-kBTUh | 686 | 60700 | None | 0.96 | 0.00031 | 2 | 0.96 | 0.00031 | 1.58 | [7 empty] | WinterOnly | 23
NG-HVAC-Blr-HW-gt2500to10000kBtuh-95p0Ec-CndLow | DEER2023 | D23v0 | 2022-10-13 18:44 | Any | Nrs | New | CZ09 | cPVVG | Cap-kBTUh | 330 | 60700 | None | 9.35 | 0.00202 | 4.7 | 9.35 | 0.00202 | 4.01 | [7 empty] | WinterOnly | 23
NG-HVAC-Blr-HW-gt2500to10000kBtuh-95p0Ec-CndLow | DEER2023 | D23v0 | 2022-10-13 18:44 | Any | Nrs | New | CZ09 | cWVVG | Cap-kBTUh | 686 | 60700 | None | 0.93 | 0.0002 | 2 | 0.93 | 0.0002 | 1.58 | [7 empty] | WinterOnly | 23
NG-HVAC-Blr-HW-gt2500to10000kBtuh-95p0Ec-CndLow | DEER2023 | D23v0 | 2022-10-13 18:44 | Any | Nrs | New | CZ10 | cAVVG | Cap-kBTUh | 717 | 60700 | None | 1.01 | 0.00028 | 2.16 | 1.01 | 0.00028 | 1.69 | [7 empty] | WinterOnly | 23
NG-HVAC-Blr-HW-gt2500to10000kBtuh-95p0Ec-CndLow | DEER2023 | D23v0 | 2022-10-13 18:44 | Any | Nrs | New | CZ10 | cPVVG | Cap-kBTUh | 341 | 60700 | None | 9.5 | 0.00212 | 4.73 | 9.5 | 0.00212 | 4 | [7 empty] | WinterOnly | 23
NG-HVAC-Blr-HW-gt2500to10000kBtuh-95p0Ec-CndLow | DEER2023 | D23v0 | 2022-10-13 18:44 | Any | Nrs | New | CZ10 | cWVVG | Cap-kBTUh | 717 | 60700 | None | 0.868 | 0.00019 | 2.16 | 0.868 | 0.00019 | 1.69 | [7 empty] | WinterOnly | 23
NG-HVAC-Blr-HW-gt2500to10000kBtuh-95p0Ec-CndLow | DEER2023 | D23v0 | 2022-10-13 18:44 | Any | Nrs | New | CZ11 | cAVVG | Cap-kBTUh | 820 | 60700 | None | 0.786 | 0.00028 | 2.56 | 0.786 | 0.00028 | 1.97 | [7 empty] | WinterOnly | 23
NG-HVAC-Blr-HW-gt2500to10000kBtuh-95p0Ec-CndLow | DEER2023 | D23v0 | 2022-10-13 18:44 | Any | Nrs | New | CZ11 | cPVVG | Cap-kBTUh | 378 | 60700 | None | 8.59 | 0.00241 | 4.65 | 8.59 | 0.00241 | 3.84 | [7 empty] | WinterOnly | 23
NG-HVAC-Blr-HW-gt2500to10000kBtuh-95p0Ec-CndLow | DEER2023 | D23v0 | 2022-10-13 18:44 | Any | Nrs | New | CZ11 | cWVVG | Cap-kBTUh | 820 | 60700 | None | 0.681 | 0.00016 | 2.56 | 0.681 | 0.00016 | 1.97 | [7 empty] | WinterOnly | 23
NG-HVAC-Blr-HW-gt2500to10000kBtuh-95p0Ec-CndLow | DEER2023 | D23v0 | 2022-10-13 18:44 | Any | Nrs | New | CZ12 | cAVVG | Cap-kBTUh | 892 | 60700 | None | 0.639 | 0.00026 | 2.39 | 0.639 | 0.00026 | 1.85 | [7 empty] | WinterOnly | 23
NG-HVAC-Blr-HW-gt2500to10000kBtuh-95p0Ec-CndLow | DEER2023 | D23v0 | 2022-10-13 18:44 | Any | Nrs | New | CZ12 | cPVVG | Cap-kBTUh | 411 | 60700 | None | 8.69 | 0.00222 | 4.44 | 8.69 | 0.00222 | 3.67 | [7 empty] | WinterOnly | 23
NG-HVAC-Blr-HW-gt2500to10000kBtuh-95p0Ec-CndLow | DEER2023 | D23v0 | 2022-10-13 18:44 | Any | Nrs | New | CZ12 | cWVVG | Cap-kBTUh | 892 | 60700 | None | 0.495 | 0.00015 | 2.39 | 0.495 | 0.00015 | 1.85 | [7 empty] | WinterOnly | 23
NG-HVAC-Blr-HW-gt2500to10000kBtuh-95p0Ec-CndLow | DEER2023 | D23v0 | 2022-10-13 18:44 | Any | Nrs | New | CZ13 | cAVVG | Cap-kBTUh | 829 | 60700 | None | 0.852 | 0.00029 | 2.28 | 0.852 | 0.00029 | 1.77 | [7 empty] | WinterOnly | 23
NG-HVAC-Blr-HW-gt2500to10000kBtuh-95p0Ec-CndLow | DEER2023 | D23v0 | 2022-10-13 18:44 | Any | Nrs | New | CZ13 | cPVVG | Cap-kBTUh | 382 | 60700 | None | 8.95 | 0.0023 | 4.51 | 8.95 | 0.0023 | 3.78 | [7 empty] | WinterOnly | 23
NG-HVAC-Blr-HW-gt2500to10000kBtuh-95p0Ec-CndLow | DEER2023 | D23v0 | 2022-10-13 18:44 | Any | Nrs | New | CZ13 | cWVVG | Cap-kBTUh | 829 | 60700 | None | 0.724 | 0.00017 | 2.28 | 0.724 | 0.00017 | 1.77 | [7 empty] | WinterOnly | 23
NG-HVAC-Blr-HW-gt2500to10000kBtuh-95p0Ec-CndLow | DEER2023 | D23v0 | 2022-10-13 18:44 | Any | Nrs | New | CZ14 | cAVVG | Cap-kBTUh | 958 | 60700 | None | 0.72 | 0.00024 | 2.35 | 0.72 | 0.00024 | 1.81 | [7 empty] | WinterOnly | 23
NG-HVAC-Blr-HW-gt2500to10000kBtuh-95p0Ec-CndLow | DEER2023 | D23v0 | 2022-10-13 18:44 | Any | Nrs | New | CZ14 | cPVVG | Cap-kBTUh | 445 | 60700 | None | 7.61 | 0.00215 | 4.28 | 7.61 | 0.00215 | 3.53 | [7 empty] | WinterOnly | 23
NG-HVAC-Blr-HW-gt2500to10000kBtuh-95p0Ec-CndLow | DEER2023 | D23v0 | 2022-10-13 18:44 | Any | Nrs | New | CZ14 | cWVVG | Cap-kBTUh | 958 | 60700 | None | 0.551 | 0.00015 | 2.35 | 0.551 | 0.00015 | 1.81 | [7 empty] | WinterOnly | 23
NG-HVAC-Blr-HW-gt2500to10000kBtuh-95p0Ec-CndLow | DEER2023 | D23v0 | 2022-10-13 18:44 | Any | Nrs | New | CZ15 | cAVVG | Cap-kBTUh | 644 | 60700 | None | 1.67 | 0.0004 | 1.52 | 1.67 | 0.0004 | 1.25 | [7 empty] | WinterOnly | 23
NG-HVAC-Blr-HW-gt2500to10000kBtuh-95p0Ec-CndLow | DEER2023 | D23v0 | 2022-10-13 18:44 | Any | Nrs | New | CZ15 | cPVVG | Cap-kBTUh | 324 | 60700 | None | 12.2 | 0.00303 | 4.43 | 12.2 | 0.00303 | 3.9 | [7 empty] | WinterOnly | 23
NG-HVAC-Blr-HW-gt2500to10000kBtuh-95p0Ec-CndLow | DEER2023 | D23v0 | 2022-10-13 18:44 | Any | Nrs | New | CZ15 | cWVVG | Cap-kBTUh | 644 | 60700 | None | 1.43 | 0.0002 | 1.52 | 1.43 | 0.0002 | 1.25 | [7 empty] | WinterOnly | 23
NG-HVAC-Blr-HW-gt2500to10000kBtuh-95p0Ec-CndLow | DEER2023 | D23v0 | 2022-10-13 18:44 | Any | Nrs | New | CZ16 | cAVVG | Cap-kBTUh | 1100 | 60700 | None | 0.104 | 0.00014 | 3.33 | 0.104 | 0.00014 | 2.46 | [7 empty] | WinterOnly | 23
NG-HVAC-Blr-HW-gt2500to10000kBtuh-95p0Ec-CndLow | DEER2023 | D23v0 | 2022-10-13 18:44 | Any | Nrs | New | CZ16 | cPVVG | Cap-kBTUh | 574 | 60700 | None | 4.23 | 0.00123 | 3.98 | 4.23 | 0.00123 | 3.08 | [7 empty] | WinterOnly | 23
NG-HVAC-Blr-HW-gt2500to10000kBtuh-95p0Ec-CndLow | DEER2023 | D23v0 | 2022-10-13 18:44 | Any | Nrs | New | CZ16 | cWVVG | Cap-kBTUh | 1100 | 60700 | None | 0.0615 | 9e-05 | 3.33 | 0.0615 | 9e-05 | 2.46 | [7 empty] | WinterOnly | 23
NG-HVAC-Blr-HW-gt2500to10000kBtuh-95p0Ec-CndLow | DEER2023 | D23v0 | 2022-10-13 18:44 | Any | OfL | New | CZ01 | cAVVG | Cap-kBTUh | 1610 | 175000 | None | 0.349 | 0.0002 | 0.814 | 0.349 | 0.0002 | 0.664 | [7 empty] | WinterOnly | 23
NG-HVAC-Blr-HW-gt2500to10000kBtuh-95p0Ec-CndLow | DEER2023 | D23v0 | 2022-10-13 18:44 | Any | OfL | New | CZ01 | cPVVG | Cap-kBTUh | 1600 | 175000 | None | 0.382 | 0.00014 | 0.809 | 0.382 | 0.00014 | 0.659 | [7 empty] | WinterOnly | 23
NG-HVAC-Blr-HW-gt2500to10000kBtuh-95p0Ec-CndLow | DEER2023 | D23v0 | 2022-10-13 18:44 | Any | OfL | New | CZ01 | cWVVG | Cap-kBTUh | 1610 | 175000 | None | 0.301 | 0.00016 | 0.814 | 0.301 | 0.00016 | 0.664 | [7 empty] | WinterOnly | 23
NG-HVAC-Blr-HW-gt2500to10000kBtuh-95p0Ec-CndLow | DEER2023 | D23v0 | 2022-10-13 18:44 | Any | OfL | New | CZ02 | cAVVG | Cap-kBTUh | 1820 | 175000 | None | 0.726 | 0.00024 | 0.664 | 0.726 | 0.00024 | 0.559 | [7 empty] | WinterOnly | 23
NG-HVAC-Blr-HW-gt2500to10000kBtuh-95p0Ec-CndLow | DEER2023 | D23v0 | 2022-10-13 18:44 | Any | OfL | New | CZ02 | cPVVG | Cap-kBTUh | 1800 | 175000 | None | 0.515 | 0.0002 | 0.658 | 0.515 | 0.0002 | 0.553 | [7 empty] | WinterOnly | 23
NG-HVAC-Blr-HW-gt2500to10000kBtuh-95p0Ec-CndLow | DEER2023 | D23v0 | 2022-10-13 18:44 | Any | OfL | New | CZ02 | cWVVG | Cap-kBTUh | 1820 | 175000 | None | 0.662 | 0.00017 | 0.664 | 0.662 | 0.00017 | 0.559 | [7 empty] | WinterOnly | 23
NG-HVAC-Blr-HW-gt2500to10000kBtuh-95p0Ec-CndLow | DEER2023 | D23v0 | 2022-10-13 18:44 | Any | OfL | New | CZ03 | cAVVG | Cap-kBTUh | 1560 | 175000 | None | 0.643 | 0.00096 | 0.621 | 0.643 | 0.00096 | 0.533 | [7 empty] | WinterOnly | 23
NG-HVAC-Blr-HW-gt2500to10000kBtuh-95p0Ec-CndLow | DEER2023 | D23v0 | 2022-10-13 18:44 | Any | OfL | New | CZ03 | cPVVG | Cap-kBTUh | 1540 | 175000 | None | 0.489 | 0.00013 | 0.615 | 0.489 | 0.00013 | 0.527 | [7 empty] | WinterOnly | 23
NG-HVAC-Blr-HW-gt2500to10000kBtuh-95p0Ec-CndLow | DEER2023 | D23v0 | 2022-10-13 18:44 | Any | OfL | New | CZ03 | cWVVG | Cap-kBTUh | 1560 | 175000 | None | 0.616 | 0.00072 | 0.621 | 0.616 | 0.00072 | 0.533 | [7 empty] | WinterOnly | 23
NG-HVAC-Blr-HW-gt2500to10000kBtuh-95p0Ec-CndLow | DEER2023 | D23v0 | 2022-10-13 18:44 | Any | OfL | New | CZ04 | cAVVG | Cap-kBTUh | 1710 | 175000 | None | 0.815 | 0.00023 | 0.574 | 0.815 | 0.00023 | 0.497 | [7 empty] | WinterOnly | 23
NG-HVAC-Blr-HW-gt2500to10000kBtuh-95p0Ec-CndLow | DEER2023 | D23v0 | 2022-10-13 18:44 | Any | OfL | New | CZ04 | cPVVG | Cap-kBTUh | 1690 | 175000 | None | 0.624 | 0.00017 | 0.569 | 0.624 | 0.00017 | 0.492 | [7 empty] | WinterOnly | 23
NG-HVAC-Blr-HW-gt2500to10000kBtuh-95p0Ec-CndLow | DEER2023 | D23v0 | 2022-10-13 18:44 | Any | OfL | New | CZ04 | cWVVG | Cap-kBTUh | 1710 | 175000 | None | 0.741 | 0.00016 | 0.574 | 0.741 | 0.00016 | 0.497 | [7 empty] | WinterOnly | 23
NG-HVAC-Blr-HW-gt2500to10000kBtuh-95p0Ec-CndLow | DEER2023 | D23v0 | 2022-10-13 18:44 | Any | OfL | New | CZ05 | cAVVG | Cap-kBTUh | 1280 | 175000 | None | 0.737 | 0.00016 | 0.564 | 0.737 | 0.00016 | 0.484 | [7 empty] | WinterOnly | 23
NG-HVAC-Blr-HW-gt2500to10000kBtuh-95p0Ec-CndLow | DEER2023 | D23v0 | 2022-10-13 18:44 | Any | OfL | New | CZ05 | cPVVG | Cap-kBTUh | 1270 | 175000 | None | 0.599 | 0.00013 | 0.561 | 0.599 | 0.00013 | 0.481 | [7 empty] | WinterOnly | 23
NG-HVAC-Blr-HW-gt2500to10000kBtuh-95p0Ec-CndLow | DEER2023 | D23v0 | 2022-10-13 18:44 | Any | OfL | New | CZ05 | cWVVG | Cap-kBTUh | 1280 | 175000 | None | 0.745 | 0.00012 | 0.564 | 0.745 | 0.00012 | 0.484 | [7 empty] | WinterOnly | 23
NG-HVAC-Blr-HW-gt2500to10000kBtuh-95p0Ec-CndLow | DEER2023 | D23v0 | 2022-10-13 18:44 | Any | OfL | New | CZ06 | cAVVG | Cap-kBTUh | 911 | 175000 | None | 0.846 | 0.00085 | 0.475 | 0.846 | 0.00085 | 0.414 | [7 empty] | WinterOnly | 23
NG-HVAC-Blr-HW-gt2500to10000kBtuh-95p0Ec-CndLow | DEER2023 | D23v0 | 2022-10-13 18:44 | Any | OfL | New | CZ06 | cPVVG | Cap-kBTUh | 884 | 175000 | None | 0.54 | 0.00011 | 0.463 | 0.54 | 0.00011 | 0.402 | [7 empty] | WinterOnly | 23
NG-HVAC-Blr-HW-gt2500to10000kBtuh-95p0Ec-CndLow | DEER2023 | D23v0 | 2022-10-13 18:44 | Any | OfL | New | CZ06 | cWVVG | Cap-kBTUh | 911 | 175000 | None | 0.678 | 0.00011 | 0.475 | 0.678 | 0.00011 | 0.414 | [7 empty] | WinterOnly | 23
NG-HVAC-Blr-HW-gt2500to10000kBtuh-95p0Ec-CndLow | DEER2023 | D23v0 | 2022-10-13 18:44 | Any | OfL | New | CZ07 | cAVVG | Cap-kBTUh | 443 | 175000 | None | 0.626 | 0.00014 | 0.527 | 0.626 | 0.00014 | 0.451 | [7 empty] | WinterOnly | 23
NG-HVAC-Blr-HW-gt2500to10000kBtuh-95p0Ec-CndLow | DEER2023 | D23v0 | 2022-10-13 18:44 | Any | OfL | New | CZ07 | cPVVG | Cap-kBTUh | 417 | 175000 | None | 0.497 | 0.0001 | 0.528 | 0.497 | 0.0001 | 0.451 | [7 empty] | WinterOnly | 23
NG-HVAC-Blr-HW-gt2500to10000kBtuh-95p0Ec-CndLow | DEER2023 | D23v0 | 2022-10-13 18:44 | Any | OfL | New | CZ07 | cWVVG | Cap-kBTUh | 443 | 175000 | None | 0.456 | 9e-05 | 0.527 | 0.456 | 9e-05 | 0.451 | [7 empty] | WinterOnly | 23
NG-HVAC-Blr-HW-gt2500to10000kBtuh-95p0Ec-CndLow | DEER2023 | D23v0 | 2022-10-13 18:44 | Any | OfL | New | CZ08 | cAVVG | Cap-kBTUh | 914 | 175000 | None | 0.781 | 0.00014 | 0.461 | 0.781 | 0.00014 | 0.403 | [7 empty] | WinterOnly | 23
NG-HVAC-Blr-HW-gt2500to10000kBtuh-95p0Ec-CndLow | DEER2023 | D23v0 | 2022-10-13 18:44 | Any | OfL | New | CZ08 | cPVVG | Cap-kBTUh | 884 | 175000 | None | 0.711 | 0.0001 | 0.456 | 0.711 | 0.0001 | 0.398 | [7 empty] | WinterOnly | 23
NG-HVAC-Blr-HW-gt2500to10000kBtuh-95p0Ec-CndLow | DEER2023 | D23v0 | 2022-10-13 18:44 | Any | OfL | New | CZ08 | cWVVG | Cap-kBTUh | 914 | 175000 | None | 0.753 | 9e-05 | 0.461 | 0.753 | 9e-05 | 0.402 | [7 empty] | WinterOnly | 23
NG-HVAC-Blr-HW-gt2500to10000kBtuh-95p0Ec-CndLow | DEER2023 | D23v0 | 2022-10-13 18:44 | Any | OfL | New | CZ09 | cAVVG | Cap-kBTUh | 947 | 175000 | None | 0.773 | 0.00014 | 0.497 | 0.773 | 0.00014 | 0.429 | [7 empty] | WinterOnly | 23
NG-HVAC-Blr-HW-gt2500to10000kBtuh-95p0Ec-CndLow | DEER2023 | D23v0 | 2022-10-13 18:44 | Any | OfL | New | CZ09 | cPVVG | Cap-kBTUh | 908 | 175000 | None | 0.356 | 0.00011 | 0.481 | 0.356 | 0.00011 | 0.416 | [7 empty] | WinterOnly | 23
NG-HVAC-Blr-HW-gt2500to10000kBtuh-95p0Ec-CndLow | DEER2023 | D23v0 | 2022-10-13 18:44 | Any | OfL | New | CZ09 | cWVVG | Cap-kBTUh | 947 | 175000 | None | 0.71 | 9e-05 | 0.497 | 0.71 | 9e-05 | 0.429 | [7 empty] | WinterOnly | 23
NG-HVAC-Blr-HW-gt2500to10000kBtuh-95p0Ec-CndLow | DEER2023 | D23v0 | 2022-10-13 18:44 | Any | OfL | New | CZ10 | cAVVG | Cap-kBTUh | 1050 | 175000 | None | 0.894 | 0.00015 | 0.533 | 0.894 | 0.00015 | 0.457 | [7 empty] | WinterOnly | 23
NG-HVAC-Blr-HW-gt2500to10000kBtuh-95p0Ec-CndLow | DEER2023 | D23v0 | 2022-10-13 18:44 | Any | OfL | New | CZ10 | cPVVG | Cap-kBTUh | 1030 | 175000 | None | 0.666 | 0.00012 | 0.531 | 0.666 | 0.00012 | 0.455 | [7 empty] | WinterOnly | 23
NG-HVAC-Blr-HW-gt2500to10000kBtuh-95p0Ec-CndLow | DEER2023 | D23v0 | 2022-10-13 18:44 | Any | OfL | New | CZ10 | cWVVG | Cap-kBTUh | 1050 | 175000 | None | 0.869 | 0.00011 | 0.534 | 0.869 | 0.00011 | 0.457 | [7 empty] | WinterOnly | 23
NG-HVAC-Blr-HW-gt2500to10000kBtuh-95p0Ec-CndLow | DEER2023 | D23v0 | 2022-10-13 18:44 | Any | OfL | New | CZ11 | cAVVG | Cap-kBTUh | 1890 | 175000 | None | 0.91 | 0.00028 | 0.703 | 0.91 | 0.00028 | 0.587 | [7 empty] | WinterOnly | 23
NG-HVAC-Blr-HW-gt2500to10000kBtuh-95p0Ec-CndLow | DEER2023 | D23v0 | 2022-10-13 18:44 | Any | OfL | New | CZ11 | cPVVG | Cap-kBTUh | 1870 | 175000 | None | 0.736 | 0.00023 | 0.69 | 0.736 | 0.00023 | 0.575 | [7 empty] | WinterOnly | 23
NG-HVAC-Blr-HW-gt2500to10000kBtuh-95p0Ec-CndLow | DEER2023 | D23v0 | 2022-10-13 18:44 | Any | OfL | New | CZ11 | cWVVG | Cap-kBTUh | 1890 | 175000 | None | 0.794 | 0.00017 | 0.703 | 0.794 | 0.00017 | 0.587 | [7 empty] | WinterOnly | 23
NG-HVAC-Blr-HW-gt2500to10000kBtuh-95p0Ec-CndLow | DEER2023 | D23v0 | 2022-10-13 18:44 | Any | OfL | New | CZ12 | cAVVG | Cap-kBTUh | 1860 | 175000 | None | 0.861 | 0.00016 | 0.658 | 0.861 | 0.00016 | 0.555 | [7 empty] | WinterOnly | 23
NG-HVAC-Blr-HW-gt2500to10000kBtuh-95p0Ec-CndLow | DEER2023 | D23v0 | 2022-10-13 18:44 | Any | OfL | New | CZ12 | cPVVG | Cap-kBTUh | 1840 | 175000 | None | 0.775 | 0.0002 | 0.653 | 0.775 | 0.0002 | 0.551 | [7 empty] | WinterOnly | 23
NG-HVAC-Blr-HW-gt2500to10000kBtuh-95p0Ec-CndLow | DEER2023 | D23v0 | 2022-10-13 18:44 | Any | OfL | New | CZ12 | cWVVG | Cap-kBTUh | 1860 | 175000 | None | 0.827 | 0.0001 | 0.658 | 0.827 | 0.0001 | 0.555 | [7 empty] | WinterOnly | 23
NG-HVAC-Blr-HW-gt2500to10000kBtuh-95p0Ec-CndLow | DEER2023 | D23v0 | 2022-10-13 18:44 | Any | OfL | New | CZ13 | cAVVG | Cap-kBTUh | 1800 | 175000 | None | 0.983 | 0.00026 | 0.629 | 0.983 | 0.00026 | 0.533 | [7 empty] | WinterOnly | 23
NG-HVAC-Blr-HW-gt2500to10000kBtuh-95p0Ec-CndLow | DEER2023 | D23v0 | 2022-10-13 18:44 | Any | OfL | New | CZ13 | cPVVG | Cap-kBTUh | 1770 | 175000 | None | 0.645 | 0.00018 | 0.624 | 0.645 | 0.00018 | 0.528 | [7 empty] | WinterOnly | 23
NG-HVAC-Blr-HW-gt2500to10000kBtuh-95p0Ec-CndLow | DEER2023 | D23v0 | 2022-10-13 18:44 | Any | OfL | New | CZ13 | cWVVG | Cap-kBTUh | 1800 | 175000 | None | 0.732 | 0.00016 | 0.629 | 0.732 | 0.00016 | 0.533 | [7 empty] | WinterOnly | 23
NG-HVAC-Blr-HW-gt2500to10000kBtuh-95p0Ec-CndLow | DEER2023 | D23v0 | 2022-10-13 18:44 | Any | OfL | New | CZ14 | cAVVG | Cap-kBTUh | 1970 | 175000 | None | 0.971 | 0.00024 | 0.618 | 0.971 | 0.00024 | 0.525 | [7 empty] | WinterOnly | 23
NG-HVAC-Blr-HW-gt2500to10000kBtuh-95p0Ec-CndLow | DEER2023 | D23v0 | 2022-10-13 18:44 | Any | OfL | New | CZ14 | cPVVG | Cap-kBTUh | 1940 | 175000 | None | 0.78 | 0.00013 | 0.611 | 0.78 | 0.00013 | 0.519 | [7 empty] | WinterOnly | 23
NG-HVAC-Blr-HW-gt2500to10000kBtuh-95p0Ec-CndLow | DEER2023 | D23v0 | 2022-10-13 18:44 | Any | OfL | New | CZ14 | cWVVG | Cap-kBTUh | 1970 | 175000 | None | 0.898 | 0.00015 | 0.618 | 0.898 | 0.00015 | 0.525 | [7 empty] | WinterOnly | 23
NG-HVAC-Blr-HW-gt2500to10000kBtuh-95p0Ec-CndLow | DEER2023 | D23v0 | 2022-10-13 18:44 | Any | OfL | New | CZ15 | cAVVG | Cap-kBTUh | 874 | 175000 | None | 0.863 | 0.00017 | 0.457 | 0.863 | 0.00017 | 0.401 | [7 empty] | WinterOnly | 23
NG-HVAC-Blr-HW-gt2500to10000kBtuh-95p0Ec-CndLow | DEER2023 | D23v0 | 2022-10-13 18:44 | Any | OfL | New | CZ15 | cPVVG | Cap-kBTUh | 866 | 175000 | None | 0.575 | 0.00011 | 0.454 | 0.575 | 0.00011 | 0.4 | [7 empty] | WinterOnly | 23
NG-HVAC-Blr-HW-gt2500to10000kBtuh-95p0Ec-CndLow | DEER2023 | D23v0 | 2022-10-13 18:44 | Any | OfL | New | CZ15 | cWVVG | Cap-kBTUh | 874 | 175000 | None | 0.608 | 0.0001 | 0.456 | 0.608 | 0.0001 | 0.4 | [7 empty] | WinterOnly | 23
NG-HVAC-Blr-HW-gt2500to10000kBtuh-95p0Ec-CndLow | DEER2023 | D23v0 | 2022-10-13 18:44 | Any | OfL | New | CZ16 | cAVVG | Cap-kBTUh | 3210 | 175000 | None | 0.813 | 0.00028 | 0.84 | 0.813 | 0.00028 | 0.679 | [7 empty] | WinterOnly | 23
NG-HVAC-Blr-HW-gt2500to10000kBtuh-95p0Ec-CndLow | DEER2023 | D23v0 | 2022-10-13 18:44 | Any | OfL | New | CZ16 | cPVVG | Cap-kBTUh | 3200 | 175000 | None | 0.661 | 0.00026 | 0.842 | 0.661 | 0.00026 | 0.68 | [7 empty] | WinterOnly | 23
NG-HVAC-Blr-HW-gt2500to10000kBtuh-95p0Ec-CndLow | DEER2023 | D23v0 | 2022-10-13 18:44 | Any | OfL | New | CZ16 | cWVVG | Cap-kBTUh | 3210 | 175000 | None | 0.728 | 0.00021 | 0.84 | 0.728 | 0.00021 | 0.679 | [7 empty] | WinterOnly | 23
NG-HVAC-Blr-HW-gt2500to10000kBtuh-95p0Ec-CndLow | DEER2023 | D23v0 | 2022-10-13 18:44 | Any | OfS | New | CZ01 | cAVVG | Cap-kBTUh | 159 | 10000 | None | 0.488 | 0.00077 | 1.17 | 0.488 | 0.00077 | 1.11 | [7 empty] | WinterOnly | 23
NG-HVAC-Blr-HW-gt2500to10000kBtuh-95p0Ec-CndLow | DEER2023 | D23v0 | 2022-10-13 18:44 | Any | OfS | New | CZ01 | cPVVG | Cap-kBTUh | 159 | 10000 | None | 0.485 | 0.00082 | 1.18 | 0.485 | 0.00082 | 1.12 | [7 empty] | WinterOnly | 23
NG-HVAC-Blr-HW-gt2500to10000kBtuh-95p0Ec-CndLow | DEER2023 | D23v0 | 2022-10-13 18:44 | Any | OfS | New | CZ01 | cWVVG | Cap-kBTUh | 159 | 10000 | None | 0.475 | 0.00088 | 1.17 | 0.475 | 0.00088 | 1.11 | [7 empty] | WinterOnly | 23
NG-HVAC-Blr-HW-gt2500to10000kBtuh-95p0Ec-CndLow | DEER2023 | D23v0 | 2022-10-13 18:44 | Any | OfS | New | CZ02 | cAVVG | Cap-kBTUh | 162 | 10000 | None | 1.15 | 0.00036 | 0.957 | 1.15 | 0.00036 | 0.913 | [7 empty] | WinterOnly | 23
NG-HVAC-Blr-HW-gt2500to10000kBtuh-95p0Ec-CndLow | DEER2023 | D23v0 | 2022-10-13 18:44 | Any | OfS | New | CZ02 | cPVVG | Cap-kBTUh | 162 | 10000 | None | 0.859 | 0.00028 | 0.944 | 0.859 | 0.00028 | 0.9 | [7 empty] | WinterOnly | 23
NG-HVAC-Blr-HW-gt2500to10000kBtuh-95p0Ec-CndLow | DEER2023 | D23v0 | 2022-10-13 18:44 | Any | OfS | New | CZ02 | cWVVG | Cap-kBTUh | 162 | 10000 | None | 1.15 | 0.00028 | 0.957 | 1.15 | 0.00028 | 0.913 | [7 empty] | WinterOnly | 23
NG-HVAC-Blr-HW-gt2500to10000kBtuh-95p0Ec-CndLow | DEER2023 | D23v0 | 2022-10-13 18:44 | Any | OfS | New | CZ03 | cAVVG | Cap-kBTUh | 150 | 10000 | None | 1.01 | 0.00022 | 0.951 | 1.01 | 0.00022 | 0.91 | [7 empty] | WinterOnly | 23
NG-HVAC-Blr-HW-gt2500to10000kBtuh-95p0Ec-CndLow | DEER2023 | D23v0 | 2022-10-13 18:44 | Any | OfS | New | CZ03 | cPVVG | Cap-kBTUh | 151 | 10000 | None | 0.747 | 0.00019 | 0.933 | 0.747 | 0.00019 | 0.893 | [7 empty] | WinterOnly | 23
NG-HVAC-Blr-HW-gt2500to10000kBtuh-95p0Ec-CndLow | DEER2023 | D23v0 | 2022-10-13 18:44 | Any | OfS | New | CZ03 | cWVVG | Cap-kBTUh | 150 | 10000 | None | 1.01 | 0.0002 | 0.951 | 1.01 | 0.0002 | 0.91 | [7 empty] | WinterOnly | 23
NG-HVAC-Blr-HW-gt2500to10000kBtuh-95p0Ec-CndLow | DEER2023 | D23v0 | 2022-10-13 18:44 | Any | OfS | New | CZ04 | cAVVG | Cap-kBTUh | 149 | 10000 | None | 1.21 | 0.00202 | 0.859 | 1.21 | 0.00202 | 0.825 | [7 empty] | WinterOnly | 23
NG-HVAC-Blr-HW-gt2500to10000kBtuh-95p0Ec-CndLow | DEER2023 | D23v0 | 2022-10-13 18:44 | Any | OfS | New | CZ04 | cPVVG | Cap-kBTUh | 149 | 10000 | None | 0.885 | 0.00013 | 0.853 | 0.885 | 0.00013 | 0.819 | [7 empty] | WinterOnly | 23
NG-HVAC-Blr-HW-gt2500to10000kBtuh-95p0Ec-CndLow | DEER2023 | D23v0 | 2022-10-13 18:44 | Any | OfS | New | CZ04 | cWVVG | Cap-kBTUh | 149 | 10000 | None | 1.15 | 0.00151 | 0.859 | 1.15 | 0.00151 | 0.825 | [7 empty] | WinterOnly | 23
NG-HVAC-Blr-HW-gt2500to10000kBtuh-95p0Ec-CndLow | DEER2023 | D23v0 | 2022-10-13 18:44 | Any | OfS | New | CZ05 | cAVVG | Cap-kBTUh | 136 | 10000 | None | 1.34 | 0.00166 | 0.943 | 1.34 | 0.00166 | 0.902 | [7 empty] | WinterOnly | 23
NG-HVAC-Blr-HW-gt2500to10000kBtuh-95p0Ec-CndLow | DEER2023 | D23v0 | 2022-10-13 18:44 | Any | OfS | New | CZ05 | cPVVG | Cap-kBTUh | 136 | 10000 | None | 1.03 | 0.00022 | 0.921 | 1.03 | 0.00022 | 0.88 | [7 empty] | WinterOnly | 23
NG-HVAC-Blr-HW-gt2500to10000kBtuh-95p0Ec-CndLow | DEER2023 | D23v0 | 2022-10-13 18:44 | Any | OfS | New | CZ05 | cWVVG | Cap-kBTUh | 136 | 10000 | None | 1.37 | 0.00134 | 0.943 | 1.37 | 0.00134 | 0.902 | [7 empty] | WinterOnly | 23
NG-HVAC-Blr-HW-gt2500to10000kBtuh-95p0Ec-CndLow | DEER2023 | D23v0 | 2022-10-13 18:44 | Any | OfS | New | CZ06 | cAVVG | Cap-kBTUh | 109 | 10000 | None | 1.08 | 0.00014 | 0.795 | 1.08 | 0.00014 | 0.765 | [7 empty] | WinterOnly | 23
NG-HVAC-Blr-HW-gt2500to10000kBtuh-95p0Ec-CndLow | DEER2023 | D23v0 | 2022-10-13 18:44 | Any | OfS | New | CZ06 | cPVVG | Cap-kBTUh | 108 | 10000 | None | 0.824 | 6e-05 | 0.79 | 0.824 | 6e-05 | 0.761 | [7 empty] | WinterOnly | 23
NG-HVAC-Blr-HW-gt2500to10000kBtuh-95p0Ec-CndLow | DEER2023 | D23v0 | 2022-10-13 18:44 | Any | OfS | New | CZ06 | cWVVG | Cap-kBTUh | 109 | 10000 | None | 1.14 | 0.00012 | 0.795 | 1.14 | 0.00012 | 0.765 | [7 empty] | WinterOnly | 23
NG-HVAC-Blr-HW-gt2500to10000kBtuh-95p0Ec-CndLow | DEER2023 | D23v0 | 2022-10-13 18:44 | Any | OfS | New | CZ07 | cAVVG | Cap-kBTUh | 86.3 | 10000 | None | 0.796 | 0.0001 | 0.811 | 0.796 | 0.0001 | 0.78 | [7 empty] | WinterOnly | 23
NG-HVAC-Blr-HW-gt2500to10000kBtuh-95p0Ec-CndLow | DEER2023 | D23v0 | 2022-10-13 18:44 | Any | OfS | New | CZ07 | cPVVG | Cap-kBTUh | 86.5 | 10000 | None | 0.537 | 5e-05 | 0.797 | 0.537 | 5e-05 | 0.767 | [7 empty] | WinterOnly | 23
NG-HVAC-Blr-HW-gt2500to10000kBtuh-95p0Ec-CndLow | DEER2023 | D23v0 | 2022-10-13 18:44 | Any | OfS | New | CZ07 | cWVVG | Cap-kBTUh | 86.3 | 10000 | None | 0.866 | 0.0001 | 0.811 | 0.866 | 0.0001 | 0.78 | [7 empty] | WinterOnly | 23
NG-HVAC-Blr-HW-gt2500to10000kBtuh-95p0Ec-CndLow | DEER2023 | D23v0 | 2022-10-13 18:44 | Any | OfS | New | CZ08 | cAVVG | Cap-kBTUh | 112 | 10000 | None | 1.05 | 4e-05 | 0.776 | 1.05 | 4e-05 | 0.747 | [7 empty] | WinterOnly | 23
NG-HVAC-Blr-HW-gt2500to10000kBtuh-95p0Ec-CndLow | DEER2023 | D23v0 | 2022-10-13 18:44 | Any | OfS | New | CZ08 | cPVVG | Cap-kBTUh | 111 | 10000 | None | 0.641 | 4e-05 | 0.76 | 0.641 | 4e-05 | 0.732 | [7 empty] | WinterOnly | 23
NG-HVAC-Blr-HW-gt2500to10000kBtuh-95p0Ec-CndLow | DEER2023 | D23v0 | 2022-10-13 18:44 | Any | OfS | New | CZ08 | cWVVG | Cap-kBTUh | 112 | 10000 | None | 1.09 | 4e-05 | 0.776 | 1.09 | 4e-05 | 0.747 | [7 empty] | WinterOnly | 23
NG-HVAC-Blr-HW-gt2500to10000kBtuh-95p0Ec-CndLow | DEER2023 | D23v0 | 2022-10-13 18:44 | Any | OfS | New | CZ09 | cAVVG | Cap-kBTUh | 103 | 10000 | None | 0.909 | 4e-05 | 0.774 | 0.909 | 4e-05 | 0.744 | [7 empty] | WinterOnly | 23
NG-HVAC-Blr-HW-gt2500to10000kBtuh-95p0Ec-CndLow | DEER2023 | D23v0 | 2022-10-13 18:44 | Any | OfS | New | CZ09 | cPVVG | Cap-kBTUh | 101 | 10000 | None | 0.57 | 3e-05 | 0.746 | 0.57 | 3e-05 | 0.718 | [7 empty] | WinterOnly | 23
NG-HVAC-Blr-HW-gt2500to10000kBtuh-95p0Ec-CndLow | DEER2023 | D23v0 | 2022-10-13 18:44 | Any | OfS | New | CZ09 | cWVVG | Cap-kBTUh | 103 | 10000 | None | 0.888 | 3e-05 | 0.774 | 0.888 | 3e-05 | 0.744 | [7 empty] | WinterOnly | 23
NG-HVAC-Blr-HW-gt2500to10000kBtuh-95p0Ec-CndLow | DEER2023 | D23v0 | 2022-10-13 18:44 | Any | OfS | New | CZ10 | cAVVG | Cap-kBTUh | 109 | 10000 | None | 0.964 | 9e-05 | 0.779 | 0.964 | 9e-05 | 0.747 | [7 empty] | WinterOnly | 23
NG-HVAC-Blr-HW-gt2500to10000kBtuh-95p0Ec-CndLow | DEER2023 | D23v0 | 2022-10-13 18:44 | Any | OfS | New | CZ10 | cPVVG | Cap-kBTUh | 108 | 10000 | None | 0.725 | 6e-05 | 0.757 | 0.725 | 6e-05 | 0.726 | [7 empty] | WinterOnly | 23
NG-HVAC-Blr-HW-gt2500to10000kBtuh-95p0Ec-CndLow | DEER2023 | D23v0 | 2022-10-13 18:44 | Any | OfS | New | CZ10 | cWVVG | Cap-kBTUh | 109 | 10000 | None | 0.95 | 7e-05 | 0.779 | 0.95 | 7e-05 | 0.747 | [7 empty] | WinterOnly | 23
NG-HVAC-Blr-HW-gt2500to10000kBtuh-95p0Ec-CndLow | DEER2023 | D23v0 | 2022-10-13 18:44 | Any | OfS | New | CZ11 | cAVVG | Cap-kBTUh | 157 | 10000 | None | 0.918 | 0.00017 | 0.86 | 0.918 | 0.00017 | 0.82 | [7 empty] | WinterOnly | 23
NG-HVAC-Blr-HW-gt2500to10000kBtuh-95p0Ec-CndLow | DEER2023 | D23v0 | 2022-10-13 18:44 | Any | OfS | New | CZ11 | cPVVG | Cap-kBTUh | 156 | 10000 | None | 0.644 | 6e-05 | 0.837 | 0.644 | 6e-05 | 0.798 | [7 empty] | WinterOnly | 23
NG-HVAC-Blr-HW-gt2500to10000kBtuh-95p0Ec-CndLow | DEER2023 | D23v0 | 2022-10-13 18:44 | Any | OfS | New | CZ11 | cWVVG | Cap-kBTUh | 157 | 10000 | None | 0.929 | 0.00013 | 0.86 | 0.929 | 0.00013 | 0.82 | [7 empty] | WinterOnly | 23
NG-HVAC-Blr-HW-gt2500to10000kBtuh-95p0Ec-CndLow | DEER2023 | D23v0 | 2022-10-13 18:44 | Any | OfS | New | CZ12 | cAVVG | Cap-kBTUh | 163 | 10000 | None | 1.24 | 0.00038 | 0.893 | 1.24 | 0.00038 | 0.854 | [7 empty] | WinterOnly | 23
NG-HVAC-Blr-HW-gt2500to10000kBtuh-95p0Ec-CndLow | DEER2023 | D23v0 | 2022-10-13 18:44 | Any | OfS | New | CZ12 | cPVVG | Cap-kBTUh | 163 | 10000 | None | 0.912 | 0.00024 | 0.894 | 0.912 | 0.00024 | 0.855 | [7 empty] | WinterOnly | 23
NG-HVAC-Blr-HW-gt2500to10000kBtuh-95p0Ec-CndLow | DEER2023 | D23v0 | 2022-10-13 18:44 | Any | OfS | New | CZ12 | cWVVG | Cap-kBTUh | 163 | 10000 | None | 1.22 | 0.00028 | 0.893 | 1.22 | 0.00028 | 0.854 | [7 empty] | WinterOnly | 23
NG-HVAC-Blr-HW-gt2500to10000kBtuh-95p0Ec-CndLow | DEER2023 | D23v0 | 2022-10-13 18:44 | Any | OfS | New | CZ13 | cAVVG | Cap-kBTUh | 160 | 10000 | None | 0.895 | 5e-05 | 0.769 | 0.895 | 5e-05 | 0.736 | [7 empty] | WinterOnly | 23
NG-HVAC-Blr-HW-gt2500to10000kBtuh-95p0Ec-CndLow | DEER2023 | D23v0 | 2022-10-13 18:44 | Any | OfS | New | CZ13 | cPVVG | Cap-kBTUh | 159 | 10000 | None | 0.619 | 3e-05 | 0.749 | 0.619 | 3e-05 | 0.716 | [7 empty] | WinterOnly | 23
NG-HVAC-Blr-HW-gt2500to10000kBtuh-95p0Ec-CndLow | DEER2023 | D23v0 | 2022-10-13 18:44 | Any | OfS | New | CZ13 | cWVVG | Cap-kBTUh | 160 | 10000 | None | 0.819 | 3e-05 | 0.769 | 0.819 | 3e-05 | 0.736 | [7 empty] | WinterOnly | 23
NG-HVAC-Blr-HW-gt2500to10000kBtuh-95p0Ec-CndLow | DEER2023 | D23v0 | 2022-10-13 18:44 | Any | OfS | New | CZ14 | cAVVG | Cap-kBTUh | 165 | 10000 | None | 0.986 | 0 | 0.77 | 0.986 | 0 | 0.736 | [7 empty] | WinterOnly | 23
NG-HVAC-Blr-HW-gt2500to10000kBtuh-95p0Ec-CndLow | DEER2023 | D23v0 | 2022-10-13 18:44 | Any | OfS | New | CZ14 | cPVVG | Cap-kBTUh | 165 | 10000 | None | 0.69 | 4e-05 | 0.754 | 0.69 | 4e-05 | 0.721 | [7 empty] | WinterOnly | 23
NG-HVAC-Blr-HW-gt2500to10000kBtuh-95p0Ec-CndLow | DEER2023 | D23v0 | 2022-10-13 18:44 | Any | OfS | New | CZ14 | cWVVG | Cap-kBTUh | 165 | 10000 | None | 0.99 | 1e-05 | 0.77 | 0.99 | 1e-05 | 0.736 | [7 empty] | WinterOnly | 23
NG-HVAC-Blr-HW-gt2500to10000kBtuh-95p0Ec-CndLow | DEER2023 | D23v0 | 2022-10-13 18:44 | Any | OfS | New | CZ15 | cAVVG | Cap-kBTUh | 87.5 | 10000 | None | 0.526 | 1e-05 | 0.479 | 0.526 | 1e-05 | 0.462 | [7 empty] | WinterOnly | 23
NG-HVAC-Blr-HW-gt2500to10000kBtuh-95p0Ec-CndLow | DEER2023 | D23v0 | 2022-10-13 18:44 | Any | OfS | New | CZ15 | cPVVG | Cap-kBTUh | 89.5 | 10000 | None | 0.194 | 1e-05 | 0.471 | 0.194 | 1e-05 | 0.454 | [7 empty] | WinterOnly | 23
NG-HVAC-Blr-HW-gt2500to10000kBtuh-95p0Ec-CndLow | DEER2023 | D23v0 | 2022-10-13 18:44 | Any | OfS | New | CZ15 | cWVVG | Cap-kBTUh | 87.5 | 10000 | None | 0.542 | 1e-05 | 0.479 | 0.542 | 1e-05 | 0.462 | [7 empty] | WinterOnly | 23
NG-HVAC-Blr-HW-gt2500to10000kBtuh-95p0Ec-CndLow | DEER2023 | D23v0 | 2022-10-13 18:44 | Any | OfS | New | CZ16 | cAVVG | Cap-kBTUh | 215 | 10000 | None | 0.81 | 0.00035 | 1.06 | 0.81 | 0.00035 | 0.999 | [7 empty] | WinterOnly | 23
NG-HVAC-Blr-HW-gt2500to10000kBtuh-95p0Ec-CndLow | DEER2023 | D23v0 | 2022-10-13 18:44 | Any | OfS | New | CZ16 | cPVVG | Cap-kBTUh | 216 | 10000 | None | 0.713 | 0.00029 | 1.06 | 0.713 | 0.00029 | 0.998 | [7 empty] | WinterOnly | 23
NG-HVAC-Blr-HW-gt2500to10000kBtuh-95p0Ec-CndLow | DEER2023 | D23v0 | 2022-10-13 18:44 | Any | OfS | New | CZ16 | cWVVG | Cap-kBTUh | 215 | 10000 | None | 0.831 | 0.00031 | 1.06 | 0.831 | 0.00031 | 0.999 | [7 empty] | WinterOnly | 23
NG-HVAC-Blr-HW-gt2500to10000kBtuh-95p0Ec-CndLow | DEER2023 | D23v0 | 2022-10-13 18:44 | Any | Rt3 | New | CZ01 | cAVVG | Cap-kBTUh | 1120 | 120000 | None | 0.422 | 0.00028 | 1.32 | 0.422 | 0.00028 | 1.05 | [7 empty] | WinterOnly | 23
NG-HVAC-Blr-HW-gt2500to10000kBtuh-95p0Ec-CndLow | DEER2023 | D23v0 | 2022-10-13 18:44 | Any | Rt3 | New | CZ01 | cPVVG | Cap-kBTUh | 1110 | 120000 | None | 0.56 | 0.00013 | 1.35 | 0.56 | 0.00013 | 1.08 | [7 empty] | WinterOnly | 23
NG-HVAC-Blr-HW-gt2500to10000kBtuh-95p0Ec-CndLow | DEER2023 | D23v0 | 2022-10-13 18:44 | Any | Rt3 | New | CZ01 | cWVVG | Cap-kBTUh | 1120 | 120000 | None | 0.407 | 0.00025 | 1.32 | 0.407 | 0.00025 | 1.05 | [7 empty] | WinterOnly | 23
NG-HVAC-Blr-HW-gt2500to10000kBtuh-95p0Ec-CndLow | DEER2023 | D23v0 | 2022-10-13 18:44 | Any | Rt3 | New | CZ02 | cAVVG | Cap-kBTUh | 1340 | 120000 | None | 0.948 | 0.00045 | 0.984 | 0.948 | 0.00045 | 0.826 | [7 empty] | WinterOnly | 23
NG-HVAC-Blr-HW-gt2500to10000kBtuh-95p0Ec-CndLow | DEER2023 | D23v0 | 2022-10-13 18:44 | Any | Rt3 | New | CZ02 | cPVVG | Cap-kBTUh | 1350 | 120000 | None | 0.328 | 0.00012 | 0.837 | 0.328 | 0.00012 | 0.695 | [7 empty] | WinterOnly | 23
NG-HVAC-Blr-HW-gt2500to10000kBtuh-95p0Ec-CndLow | DEER2023 | D23v0 | 2022-10-13 18:44 | Any | Rt3 | New | CZ02 | cWVVG | Cap-kBTUh | 1340 | 120000 | None | 0.838 | 0.0013 | 0.984 | 0.838 | 0.0013 | 0.826 | [7 empty] | WinterOnly | 23
NG-HVAC-Blr-HW-gt2500to10000kBtuh-95p0Ec-CndLow | DEER2023 | D23v0 | 2022-10-13 18:44 | Any | Rt3 | New | CZ03 | cAVVG | Cap-kBTUh | 1220 | 120000 | None | 0.819 | 0.00037 | 0.866 | 0.819 | 0.00037 | 0.738 | [7 empty] | WinterOnly | 23
NG-HVAC-Blr-HW-gt2500to10000kBtuh-95p0Ec-CndLow | DEER2023 | D23v0 | 2022-10-13 18:44 | Any | Rt3 | New | CZ03 | cPVVG | Cap-kBTUh | 1210 | 120000 | None | 0.762 | 0.00034 | 0.908 | 0.762 | 0.00034 | 0.777 | [7 empty] | WinterOnly | 23
NG-HVAC-Blr-HW-gt2500to10000kBtuh-95p0Ec-CndLow | DEER2023 | D23v0 | 2022-10-13 18:44 | Any | Rt3 | New | CZ03 | cWVVG | Cap-kBTUh | 1220 | 120000 | None | 0.755 | 0.00027 | 0.866 | 0.755 | 0.00027 | 0.738 | [7 empty] | WinterOnly | 23
NG-HVAC-Blr-HW-gt2500to10000kBtuh-95p0Ec-CndLow | DEER2023 | D23v0 | 2022-10-13 18:44 | Any | Rt3 | New | CZ04 | cAVVG | Cap-kBTUh | 1270 | 120000 | None | 0.802 | 0.00045 | 0.74 | 0.802 | 0.00045 | 0.639 | [7 empty] | WinterOnly | 23
NG-HVAC-Blr-HW-gt2500to10000kBtuh-95p0Ec-CndLow | DEER2023 | D23v0 | 2022-10-13 18:44 | Any | Rt3 | New | CZ04 | cPVVG | Cap-kBTUh | 1280 | 120000 | None | 0.246 | 4e-05 | 0.544 | 0.246 | 4e-05 | 0.462 | [7 empty] | WinterOnly | 23
NG-HVAC-Blr-HW-gt2500to10000kBtuh-95p0Ec-CndLow | DEER2023 | D23v0 | 2022-10-13 18:44 | Any | Rt3 | New | CZ04 | cWVVG | Cap-kBTUh | 1270 | 120000 | None | 0.766 | 0.00033 | 0.74 | 0.766 | 0.00033 | 0.639 | [7 empty] | WinterOnly | 23
NG-HVAC-Blr-HW-gt2500to10000kBtuh-95p0Ec-CndLow | DEER2023 | D23v0 | 2022-10-13 18:44 | Any | Rt3 | New | CZ05 | cAVVG | Cap-kBTUh | 1070 | 120000 | None | 0.822 | 0.00028 | 0.788 | 0.822 | 0.00028 | 0.68 | [7 empty] | WinterOnly | 23
NG-HVAC-Blr-HW-gt2500to10000kBtuh-95p0Ec-CndLow | DEER2023 | D23v0 | 2022-10-13 18:44 | Any | Rt3 | New | CZ05 | cPVVG | Cap-kBTUh | 1060 | 120000 | None | 0.779 | 0.00025 | 0.834 | 0.779 | 0.00025 | 0.723 | [7 empty] | WinterOnly | 23
NG-HVAC-Blr-HW-gt2500to10000kBtuh-95p0Ec-CndLow | DEER2023 | D23v0 | 2022-10-13 18:44 | Any | Rt3 | New | CZ05 | cWVVG | Cap-kBTUh | 1070 | 120000 | None | 0.747 | 0.00023 | 0.788 | 0.747 | 0.00023 | 0.68 | [7 empty] | WinterOnly | 23
NG-HVAC-Blr-HW-gt2500to10000kBtuh-95p0Ec-CndLow | DEER2023 | D23v0 | 2022-10-13 18:44 | Any | Rt3 | New | CZ06 | cAVVG | Cap-kBTUh | 841 | 120000 | None | 0.671 | 0.00027 | 0.536 | 0.671 | 0.00027 | 0.479 | [7 empty] | WinterOnly | 23
NG-HVAC-Blr-HW-gt2500to10000kBtuh-95p0Ec-CndLow | DEER2023 | D23v0 | 2022-10-13 18:44 | Any | Rt3 | New | CZ06 | cPVVG | Cap-kBTUh | 823 | 120000 | None | 0.76 | 0.0003 | 0.608 | 0.76 | 0.0003 | 0.547 | [7 empty] | WinterOnly | 23
NG-HVAC-Blr-HW-gt2500to10000kBtuh-95p0Ec-CndLow | DEER2023 | D23v0 | 2022-10-13 18:44 | Any | Rt3 | New | CZ06 | cWVVG | Cap-kBTUh | 841 | 120000 | None | 0.597 | 0.0002 | 0.536 | 0.597 | 0.0002 | 0.479 | [7 empty] | WinterOnly | 23
NG-HVAC-Blr-HW-gt2500to10000kBtuh-95p0Ec-CndLow | DEER2023 | D23v0 | 2022-10-13 18:44 | Any | Rt3 | New | CZ07 | cAVVG | Cap-kBTUh | 578 | 120000 | None | 0.586 | 0.00023 | 0.522 | 0.586 | 0.00023 | 0.471 | [7 empty] | WinterOnly | 23
NG-HVAC-Blr-HW-gt2500to10000kBtuh-95p0Ec-CndLow | DEER2023 | D23v0 | 2022-10-13 18:44 | Any | Rt3 | New | CZ07 | cPVVG | Cap-kBTUh | 574 | 120000 | None | 0.677 | 0.00027 | 0.578 | 0.677 | 0.00027 | 0.523 | [7 empty] | WinterOnly | 23
NG-HVAC-Blr-HW-gt2500to10000kBtuh-95p0Ec-CndLow | DEER2023 | D23v0 | 2022-10-13 18:44 | Any | Rt3 | New | CZ07 | cWVVG | Cap-kBTUh | 578 | 120000 | None | 0.536 | 0.00024 | 0.522 | 0.536 | 0.00024 | 0.471 | [7 empty] | WinterOnly | 23
NG-HVAC-Blr-HW-gt2500to10000kBtuh-95p0Ec-CndLow | DEER2023 | D23v0 | 2022-10-13 18:44 | Any | Rt3 | New | CZ08 | cAVVG | Cap-kBTUh | 904 | 120000 | None | 0.648 | 0.00028 | 0.436 | 0.648 | 0.00028 | 0.393 | [7 empty] | WinterOnly | 23
NG-HVAC-Blr-HW-gt2500to10000kBtuh-95p0Ec-CndLow | DEER2023 | D23v0 | 2022-10-13 18:44 | Any | Rt3 | New | CZ08 | cPVVG | Cap-kBTUh | 933 | 120000 | None | 0.0857 | 0 | 0.198 | 0.0857 | 0 | 0.175 | [7 empty] | WinterOnly | 23
NG-HVAC-Blr-HW-gt2500to10000kBtuh-95p0Ec-CndLow | DEER2023 | D23v0 | 2022-10-13 18:44 | Any | Rt3 | New | CZ08 | cWVVG | Cap-kBTUh | 904 | 120000 | None | 0.604 | 0.00021 | 0.436 | 0.604 | 0.00021 | 0.393 | [7 empty] | WinterOnly | 23
NG-HVAC-Blr-HW-gt2500to10000kBtuh-95p0Ec-CndLow | DEER2023 | D23v0 | 2022-10-13 18:44 | Any | Rt3 | New | CZ09 | cAVVG | Cap-kBTUh | 933 | 120000 | None | 0.505 | 0.00017 | 0.462 | 0.505 | 0.00017 | 0.408 | [7 empty] | WinterOnly | 23
NG-HVAC-Blr-HW-gt2500to10000kBtuh-95p0Ec-CndLow | DEER2023 | D23v0 | 2022-10-13 18:44 | Any | Rt3 | New | CZ09 | cPVVG | Cap-kBTUh | 1030 | 120000 | None | 0.128 | 0 | 0.336 | 0.128 | 0 | 0.293 | [7 empty] | WinterOnly | 23
NG-HVAC-Blr-HW-gt2500to10000kBtuh-95p0Ec-CndLow | DEER2023 | D23v0 | 2022-10-13 18:44 | Any | Rt3 | New | CZ09 | cWVVG | Cap-kBTUh | 933 | 120000 | None | 0.486 | 0.00011 | 0.462 | 0.486 | 0.00011 | 0.408 | [7 empty] | WinterOnly | 23
NG-HVAC-Blr-HW-gt2500to10000kBtuh-95p0Ec-CndLow | DEER2023 | D23v0 | 2022-10-13 18:44 | Any | Rt3 | New | CZ10 | cAVVG | Cap-kBTUh | 1070 | 120000 | None | 0.592 | 0.00029 | 0.535 | 0.592 | 0.00029 | 0.464 | [7 empty] | WinterOnly | 23
NG-HVAC-Blr-HW-gt2500to10000kBtuh-95p0Ec-CndLow | DEER2023 | D23v0 | 2022-10-13 18:44 | Any | Rt3 | New | CZ10 | cPVVG | Cap-kBTUh | 1140 | 120000 | None | 0.0622 | 0 | 0.314 | 0.0622 | 0 | 0.261 | [7 empty] | WinterOnly | 23
NG-HVAC-Blr-HW-gt2500to10000kBtuh-95p0Ec-CndLow | DEER2023 | D23v0 | 2022-10-13 18:44 | Any | Rt3 | New | CZ10 | cWVVG | Cap-kBTUh | 1070 | 120000 | None | 0.582 | 0.0002 | 0.535 | 0.582 | 0.0002 | 0.464 | [7 empty] | WinterOnly | 23
NG-HVAC-Blr-HW-gt2500to10000kBtuh-95p0Ec-CndLow | DEER2023 | D23v0 | 2022-10-13 18:44 | Any | Rt3 | New | CZ11 | cAVVG | Cap-kBTUh | 1150 | 120000 | None | 0.581 | 0.00014 | 0.762 | 0.581 | 0.00014 | 0.631 | [7 empty] | WinterOnly | 23
NG-HVAC-Blr-HW-gt2500to10000kBtuh-95p0Ec-CndLow | DEER2023 | D23v0 | 2022-10-13 18:44 | Any | Rt3 | New | CZ11 | cPVVG | Cap-kBTUh | 1250 | 120000 | None | 0.044 | 1e-05 | 0.554 | 0.044 | 1e-05 | 0.442 | [7 empty] | WinterOnly | 23
NG-HVAC-Blr-HW-gt2500to10000kBtuh-95p0Ec-CndLow | DEER2023 | D23v0 | 2022-10-13 18:44 | Any | Rt3 | New | CZ11 | cWVVG | Cap-kBTUh | 1150 | 120000 | None | 0.407 | 8e-05 | 0.762 | 0.407 | 8e-05 | 0.631 | [7 empty] | WinterOnly | 23
NG-HVAC-Blr-HW-gt2500to10000kBtuh-95p0Ec-CndLow | DEER2023 | D23v0 | 2022-10-13 18:44 | Any | Rt3 | New | CZ12 | cAVVG | Cap-kBTUh | 1310 | 120000 | None | 0.651 | 0.00036 | 0.803 | 0.651 | 0.00036 | 0.668 | [7 empty] | WinterOnly | 23
NG-HVAC-Blr-HW-gt2500to10000kBtuh-95p0Ec-CndLow | DEER2023 | D23v0 | 2022-10-13 18:44 | Any | Rt3 | New | CZ12 | cPVVG | Cap-kBTUh | 1400 | 120000 | None | 0.0487 | 0 | 0.555 | 0.0487 | 0 | 0.442 | [7 empty] | WinterOnly | 23
NG-HVAC-Blr-HW-gt2500to10000kBtuh-95p0Ec-CndLow | DEER2023 | D23v0 | 2022-10-13 18:44 | Any | Rt3 | New | CZ12 | cWVVG | Cap-kBTUh | 1310 | 120000 | None | 0.551 | 0.00023 | 0.803 | 0.551 | 0.00023 | 0.668 | [7 empty] | WinterOnly | 23
NG-HVAC-Blr-HW-gt2500to10000kBtuh-95p0Ec-CndLow | DEER2023 | D23v0 | 2022-10-13 18:44 | Any | Rt3 | New | CZ13 | cAVVG | Cap-kBTUh | 1260 | 120000 | None | 0.46 | 0.00024 | 0.659 | 0.46 | 0.00024 | 0.548 | [7 empty] | WinterOnly | 23
NG-HVAC-Blr-HW-gt2500to10000kBtuh-95p0Ec-CndLow | DEER2023 | D23v0 | 2022-10-13 18:44 | Any | Rt3 | New | CZ13 | cPVVG | Cap-kBTUh | 1370 | 120000 | None | 0.0205 | 0 | 0.453 | 0.0205 | 0 | 0.36 | [7 empty] | WinterOnly | 23
NG-HVAC-Blr-HW-gt2500to10000kBtuh-95p0Ec-CndLow | DEER2023 | D23v0 | 2022-10-13 18:44 | Any | Rt3 | New | CZ13 | cWVVG | Cap-kBTUh | 1260 | 120000 | None | 0.384 | 0.00015 | 0.659 | 0.384 | 0.00015 | 0.548 | [7 empty] | WinterOnly | 23
NG-HVAC-Blr-HW-gt2500to10000kBtuh-95p0Ec-CndLow | DEER2023 | D23v0 | 2022-10-13 18:44 | Any | Rt3 | New | CZ14 | cAVVG | Cap-kBTUh | 1230 | 120000 | None | 0.682 | 0.0003 | 0.703 | 0.682 | 0.0003 | 0.596 | [7 empty] | WinterOnly | 23
NG-HVAC-Blr-HW-gt2500to10000kBtuh-95p0Ec-CndLow | DEER2023 | D23v0 | 2022-10-13 18:44 | Any | Rt3 | New | CZ14 | cPVVG | Cap-kBTUh | 1340 | 120000 | None | 0.0908 | 1e-05 | 0.502 | 0.0908 | 1e-05 | 0.414 | [7 empty] | WinterOnly | 23
NG-HVAC-Blr-HW-gt2500to10000kBtuh-95p0Ec-CndLow | DEER2023 | D23v0 | 2022-10-13 18:44 | Any | Rt3 | New | CZ14 | cWVVG | Cap-kBTUh | 1230 | 120000 | None | 0.602 | 0.0002 | 0.704 | 0.602 | 0.0002 | 0.596 | [7 empty] | WinterOnly | 23
NG-HVAC-Blr-HW-gt2500to10000kBtuh-95p0Ec-CndLow | DEER2023 | D23v0 | 2022-10-13 18:44 | Any | Rt3 | New | CZ15 | cAVVG | Cap-kBTUh | 543 | 120000 | None | 0.404 | 0.00013 | 0.279 | 0.404 | 0.00013 | 0.256 | [7 empty] | WinterOnly | 23
NG-HVAC-Blr-HW-gt2500to10000kBtuh-95p0Ec-CndLow | DEER2023 | D23v0 | 2022-10-13 18:44 | Any | Rt3 | New | CZ15 | cPVVG | Cap-kBTUh | 702 | 120000 | None | 0.353 | 7e-05 | 0.4 | 0.353 | 7e-05 | 0.365 | [7 empty] | WinterOnly | 23
NG-HVAC-Blr-HW-gt2500to10000kBtuh-95p0Ec-CndLow | DEER2023 | D23v0 | 2022-10-13 18:44 | Any | Rt3 | New | CZ15 | cWVVG | Cap-kBTUh | 543 | 120000 | None | 0.347 | 7e-05 | 0.279 | 0.347 | 7e-05 | 0.256 | [7 empty] | WinterOnly | 23
NG-HVAC-Blr-HW-gt2500to10000kBtuh-95p0Ec-CndLow | DEER2023 | D23v0 | 2022-10-13 18:44 | Any | Rt3 | New | CZ16 | cAVVG | Cap-kBTUh | 1550 | 120000 | None | 0.758 | 0.00047 | 1.37 | 0.758 | 0.00047 | 1.06 | [7 empty] | WinterOnly | 23
NG-HVAC-Blr-HW-gt2500to10000kBtuh-95p0Ec-CndLow | DEER2023 | D23v0 | 2022-10-13 18:44 | Any | Rt3 | New | CZ16 | cPVVG | Cap-kBTUh | 1540 | 120000 | None | 0.655 | 0.00042 | 1.38 | 0.655 | 0.00042 | 1.07 | [7 empty] | WinterOnly | 23
NG-HVAC-Blr-HW-gt2500to10000kBtuh-95p0Ec-CndLow | DEER2023 | D23v0 | 2022-10-13 18:44 | Any | Rt3 | New | CZ16 | cWVVG | Cap-kBTUh | 1550 | 120000 | None | 0.682 | 0.00035 | 1.37 | 0.682 | 0.00035 | 1.06 | [7 empty] | WinterOnly | 23
NG-HVAC-Blr-HW-gt2500to10000kBtuh-95p0Ec-CndLow | DEER2023 | D23v0 | 2022-10-13 18:45 | Any | Com | Ex | CZ01 | cAVVG | Cap-kBTUh | 2640 | 195000 | None | 0.993 | 0.0006 | 2.19 | 0.993 | 0.0006 | 1.54 | [7 empty] | WinterOnly | 23
NG-HVAC-Blr-HW-gt2500to10000kBtuh-95p0Ec-CndLow | DEER2023 | D23v0 | 2022-10-13 18:45 | Any | Com | Ex | CZ01 | cPVVG | Cap-kBTUh | 2620 | 195000 | None | 1.65 | 0.00068 | 2.3 | 1.65 | 0.00068 | 1.64 | [7 empty] | WinterOnly | 23
NG-HVAC-Blr-HW-gt2500to10000kBtuh-95p0Ec-CndLow | DEER2023 | D23v0 | 2022-10-13 18:45 | Any | Com | Ex | CZ01 | cWVVG | Cap-kBTUh | 2640 | 195000 | None | 0.875 | 0.00053 | 2.19 | 0.875 | 0.00053 | 1.54 | [7 empty] | WinterOnly | 23
NG-HVAC-Blr-HW-gt2500to10000kBtuh-95p0Ec-CndLow | DEER2023 | D23v0 | 2022-10-13 18:45 | Any | Com | Ex | CZ02 | cAVVG | Cap-kBTUh | 2940 | 210000 | None | 1.91 | 0.00058 | 1.59 | 1.91 | 0.00058 | 1.18 | [7 empty] | WinterOnly | 23
NG-HVAC-Blr-HW-gt2500to10000kBtuh-95p0Ec-CndLow | DEER2023 | D23v0 | 2022-10-13 18:45 | Any | Com | Ex | CZ02 | cPVVG | Cap-kBTUh | 2900 | 210000 | None | 2.35 | 0.00065 | 1.8 | 2.35 | 0.00065 | 1.36 | [7 empty] | WinterOnly | 23
NG-HVAC-Blr-HW-gt2500to10000kBtuh-95p0Ec-CndLow | DEER2023 | D23v0 | 2022-10-13 18:45 | Any | Com | Ex | CZ02 | cWVVG | Cap-kBTUh | 2940 | 210000 | None | 1.57 | 0.00035 | 1.59 | 1.57 | 0.00035 | 1.18 | [7 empty] | WinterOnly | 23
NG-HVAC-Blr-HW-gt2500to10000kBtuh-95p0Ec-CndLow | DEER2023 | D23v0 | 2022-10-13 18:45 | Any | Com | Ex | CZ03 | cAVVG | Cap-kBTUh | 2510 | 199000 | None | 1.82 | 0.00054 | 1.4 | 1.82 | 0.00054 | 1.1 | [7 empty] | WinterOnly | 23
NG-HVAC-Blr-HW-gt2500to10000kBtuh-95p0Ec-CndLow | DEER2023 | D23v0 | 2022-10-13 18:45 | Any | Com | Ex | CZ03 | cPVVG | Cap-kBTUh | 2500 | 199000 | None | 1.91 | 0.00048 | 1.48 | 1.91 | 0.00048 | 1.17 | [7 empty] | WinterOnly | 23
NG-HVAC-Blr-HW-gt2500to10000kBtuh-95p0Ec-CndLow | DEER2023 | D23v0 | 2022-10-13 18:45 | Any | Com | Ex | CZ03 | cWVVG | Cap-kBTUh | 2510 | 199000 | None | 1.6 | 0.00065 | 1.4 | 1.6 | 0.00065 | 1.1 | [7 empty] | WinterOnly | 23
NG-HVAC-Blr-HW-gt2500to10000kBtuh-95p0Ec-CndLow | DEER2023 | D23v0 | 2022-10-13 18:45 | Any | Com | Ex | CZ04 | cAVVG | Cap-kBTUh | 2300 | 176000 | None | 1.95 | 0.0004 | 1.21 | 1.95 | 0.0004 | 0.956 | [7 empty] | WinterOnly | 23
NG-HVAC-Blr-HW-gt2500to10000kBtuh-95p0Ec-CndLow | DEER2023 | D23v0 | 2022-10-13 18:45 | Any | Com | Ex | CZ04 | cPVVG | Cap-kBTUh | 2280 | 176000 | None | 1.96 | 0.00039 | 1.31 | 1.96 | 0.00039 | 1.05 | [7 empty] | WinterOnly | 23
NG-HVAC-Blr-HW-gt2500to10000kBtuh-95p0Ec-CndLow | DEER2023 | D23v0 | 2022-10-13 18:45 | Any | Com | Ex | CZ04 | cWVVG | Cap-kBTUh | 2300 | 176000 | None | 1.61 | 0.00029 | 1.21 | 1.61 | 0.00029 | 0.956 | [7 empty] | WinterOnly | 23
NG-HVAC-Blr-HW-gt2500to10000kBtuh-95p0Ec-CndLow | DEER2023 | D23v0 | 2022-10-13 18:45 | Any | Com | Ex | CZ05 | cAVVG | Cap-kBTUh | 4350 | 286000 | None | 2.12 | 0.00058 | 1.63 | 2.12 | 0.00058 | 1.25 | [7 empty] | WinterOnly | 23
NG-HVAC-Blr-HW-gt2500to10000kBtuh-95p0Ec-CndLow | DEER2023 | D23v0 | 2022-10-13 18:45 | Any | Com | Ex | CZ05 | cPVVG | Cap-kBTUh | 4340 | 286000 | None | 2.66 | 0.0006 | 1.78 | 2.66 | 0.0006 | 1.38 | [7 empty] | WinterOnly | 23
NG-HVAC-Blr-HW-gt2500to10000kBtuh-95p0Ec-CndLow | DEER2023 | D23v0 | 2022-10-13 18:45 | Any | Com | Ex | CZ05 | cWVVG | Cap-kBTUh | 4350 | 286000 | None | 1.77 | 0.00039 | 1.63 | 1.77 | 0.00039 | 1.25 | [7 empty] | WinterOnly | 23
NG-HVAC-Blr-HW-gt2500to10000kBtuh-95p0Ec-CndLow | DEER2023 | D23v0 | 2022-10-13 18:45 | Any | Com | Ex | CZ06 | cAVVG | Cap-kBTUh | 2030 | 192000 | None | 2.57 | 0.0004 | 1.34 | 2.57 | 0.0004 | 1.08 | [7 empty] | WinterOnly | 23
NG-HVAC-Blr-HW-gt2500to10000kBtuh-95p0Ec-CndLow | DEER2023 | D23v0 | 2022-10-13 18:45 | Any | Com | Ex | CZ06 | cPVVG | Cap-kBTUh | 1980 | 192000 | None | 3.07 | 0.00045 | 1.6 | 3.07 | 0.00045 | 1.31 | [7 empty] | WinterOnly | 23
NG-HVAC-Blr-HW-gt2500to10000kBtuh-95p0Ec-CndLow | DEER2023 | D23v0 | 2022-10-13 18:45 | Any | Com | Ex | CZ06 | cWVVG | Cap-kBTUh | 2030 | 192000 | None | 2.19 | 0.00026 | 1.34 | 2.19 | 0.00026 | 1.08 | [7 empty] | WinterOnly | 23
NG-HVAC-Blr-HW-gt2500to10000kBtuh-95p0Ec-CndLow | DEER2023 | D23v0 | 2022-10-13 18:45 | Any | Com | Ex | CZ07 | cAVVG | Cap-kBTUh | 1730 | 197000 | None | 3.25 | 0.00046 | 1.64 | 3.25 | 0.00046 | 1.35 | [7 empty] | WinterOnly | 23
NG-HVAC-Blr-HW-gt2500to10000kBtuh-95p0Ec-CndLow | DEER2023 | D23v0 | 2022-10-13 18:45 | Any | Com | Ex | CZ07 | cPVVG | Cap-kBTUh | 1670 | 197000 | None | 3.87 | 0.00055 | 1.93 | 3.87 | 0.00055 | 1.6 | [7 empty] | WinterOnly | 23
NG-HVAC-Blr-HW-gt2500to10000kBtuh-95p0Ec-CndLow | DEER2023 | D23v0 | 2022-10-13 18:45 | Any | Com | Ex | CZ07 | cWVVG | Cap-kBTUh | 1730 | 197000 | None | 2.71 | 0.0004 | 1.64 | 2.71 | 0.0004 | 1.35 | [7 empty] | WinterOnly | 23
NG-HVAC-Blr-HW-gt2500to10000kBtuh-95p0Ec-CndLow | DEER2023 | D23v0 | 2022-10-13 18:45 | Any | Com | Ex | CZ08 | cAVVG | Cap-kBTUh | 2280 | 204000 | None | 2.32 | 0.00038 | 1.2 | 2.32 | 0.00038 | 0.97 | [7 empty] | WinterOnly | 23
NG-HVAC-Blr-HW-gt2500to10000kBtuh-95p0Ec-CndLow | DEER2023 | D23v0 | 2022-10-13 18:45 | Any | Com | Ex | CZ08 | cPVVG | Cap-kBTUh | 2260 | 204000 | None | 2.66 | 0.00043 | 1.42 | 2.66 | 0.00043 | 1.17 | [7 empty] | WinterOnly | 23
NG-HVAC-Blr-HW-gt2500to10000kBtuh-95p0Ec-CndLow | DEER2023 | D23v0 | 2022-10-13 18:45 | Any | Com | Ex | CZ08 | cWVVG | Cap-kBTUh | 2280 | 204000 | None | 1.94 | 0.00028 | 1.2 | 1.94 | 0.00028 | 0.969 | [7 empty] | WinterOnly | 23
NG-HVAC-Blr-HW-gt2500to10000kBtuh-95p0Ec-CndLow | DEER2023 | D23v0 | 2022-10-13 18:45 | Any | Com | Ex | CZ09 | cAVVG | Cap-kBTUh | 1810 | 181000 | None | 2.22 | 0.00046 | 1.25 | 2.22 | 0.00046 | 0.99 | [7 empty] | WinterOnly | 23
NG-HVAC-Blr-HW-gt2500to10000kBtuh-95p0Ec-CndLow | DEER2023 | D23v0 | 2022-10-13 18:45 | Any | Com | Ex | CZ09 | cPVVG | Cap-kBTUh | 1820 | 181000 | None | 2.52 | 0.00048 | 1.48 | 2.52 | 0.00048 | 1.2 | [7 empty] | WinterOnly | 23
NG-HVAC-Blr-HW-gt2500to10000kBtuh-95p0Ec-CndLow | DEER2023 | D23v0 | 2022-10-13 18:45 | Any | Com | Ex | CZ09 | cWVVG | Cap-kBTUh | 1810 | 181000 | None | 1.78 | 0.00034 | 1.24 | 1.78 | 0.00034 | 0.989 | [7 empty] | WinterOnly | 23
NG-HVAC-Blr-HW-gt2500to10000kBtuh-95p0Ec-CndLow | DEER2023 | D23v0 | 2022-10-13 18:45 | Any | Com | Ex | CZ10 | cAVVG | Cap-kBTUh | 1810 | 177000 | None | 1.86 | 0.0006 | 1.19 | 1.86 | 0.0006 | 0.943 | [7 empty] | WinterOnly | 23
NG-HVAC-Blr-HW-gt2500to10000kBtuh-95p0Ec-CndLow | DEER2023 | D23v0 | 2022-10-13 18:45 | Any | Com | Ex | CZ10 | cPVVG | Cap-kBTUh | 1820 | 177000 | None | 1.86 | 0.00026 | 1.35 | 1.86 | 0.00026 | 1.08 | [7 empty] | WinterOnly | 23
NG-HVAC-Blr-HW-gt2500to10000kBtuh-95p0Ec-CndLow | DEER2023 | D23v0 | 2022-10-13 18:45 | Any | Com | Ex | CZ10 | cWVVG | Cap-kBTUh | 1810 | 177000 | None | 1.51 | 0.00041 | 1.19 | 1.51 | 0.00041 | 0.943 | [7 empty] | WinterOnly | 23
NG-HVAC-Blr-HW-gt2500to10000kBtuh-95p0Ec-CndLow | DEER2023 | D23v0 | 2022-10-13 18:45 | Any | Com | Ex | CZ11 | cAVVG | Cap-kBTUh | 3550 | 232000 | None | 1.74 | 0.00055 | 1.45 | 1.74 | 0.00055 | 1.06 | [7 empty] | WinterOnly | 23
NG-HVAC-Blr-HW-gt2500to10000kBtuh-95p0Ec-CndLow | DEER2023 | D23v0 | 2022-10-13 18:45 | Any | Com | Ex | CZ11 | cPVVG | Cap-kBTUh | 3570 | 232000 | None | 2.27 | 0.00063 | 1.69 | 2.27 | 0.00063 | 1.28 | [7 empty] | WinterOnly | 23
NG-HVAC-Blr-HW-gt2500to10000kBtuh-95p0Ec-CndLow | DEER2023 | D23v0 | 2022-10-13 18:45 | Any | Com | Ex | CZ11 | cWVVG | Cap-kBTUh | 3550 | 232000 | None | 1.34 | 0.00029 | 1.45 | 1.34 | 0.00029 | 1.06 | [7 empty] | WinterOnly | 23
NG-HVAC-Blr-HW-gt2500to10000kBtuh-95p0Ec-CndLow | DEER2023 | D23v0 | 2022-10-13 18:45 | Any | Com | Ex | CZ12 | cAVVG | Cap-kBTUh | 2290 | 176000 | None | 1.72 | 0.00054 | 1.27 | 1.72 | 0.00054 | 0.96 | [7 empty] | WinterOnly | 23
NG-HVAC-Blr-HW-gt2500to10000kBtuh-95p0Ec-CndLow | DEER2023 | D23v0 | 2022-10-13 18:45 | Any | Com | Ex | CZ12 | cPVVG | Cap-kBTUh | 2270 | 176000 | None | 1.92 | 0.00047 | 1.42 | 1.92 | 0.00047 | 1.1 | [7 empty] | WinterOnly | 23
NG-HVAC-Blr-HW-gt2500to10000kBtuh-95p0Ec-CndLow | DEER2023 | D23v0 | 2022-10-13 18:45 | Any | Com | Ex | CZ12 | cWVVG | Cap-kBTUh | 2290 | 176000 | None | 1.44 | 0.0003 | 1.26 | 1.44 | 0.0003 | 0.959 | [7 empty] | WinterOnly | 23
NG-HVAC-Blr-HW-gt2500to10000kBtuh-95p0Ec-CndLow | DEER2023 | D23v0 | 2022-10-13 18:45 | Any | Com | Ex | CZ13 | cAVVG | Cap-kBTUh | 2690 | 189000 | None | 1.72 | 0.00044 | 1.28 | 1.72 | 0.00044 | 0.964 | [7 empty] | WinterOnly | 23
NG-HVAC-Blr-HW-gt2500to10000kBtuh-95p0Ec-CndLow | DEER2023 | D23v0 | 2022-10-13 18:45 | Any | Com | Ex | CZ13 | cPVVG | Cap-kBTUh | 2690 | 189000 | None | 2.32 | 0.00056 | 1.54 | 2.32 | 0.00056 | 1.19 | [7 empty] | WinterOnly | 23
NG-HVAC-Blr-HW-gt2500to10000kBtuh-95p0Ec-CndLow | DEER2023 | D23v0 | 2022-10-13 18:45 | Any | Com | Ex | CZ13 | cWVVG | Cap-kBTUh | 2690 | 189000 | None | 1.34 | 0.00029 | 1.28 | 1.34 | 0.00029 | 0.964 | [7 empty] | WinterOnly | 23
NG-HVAC-Blr-HW-gt2500to10000kBtuh-95p0Ec-CndLow | DEER2023 | D23v0 | 2022-10-13 18:45 | Any | Com | Ex | CZ14 | cAVVG | Cap-kBTUh | 3260 | 212000 | None | 1.38 | 0.0004 | 1.14 | 1.38 | 0.0004 | 0.855 | [7 empty] | WinterOnly | 23
NG-HVAC-Blr-HW-gt2500to10000kBtuh-95p0Ec-CndLow | DEER2023 | D23v0 | 2022-10-13 18:45 | Any | Com | Ex | CZ14 | cPVVG | Cap-kBTUh | 3320 | 212000 | None | 1.45 | 0.00033 | 1.27 | 1.45 | 0.00033 | 0.975 | [7 empty] | WinterOnly | 23
NG-HVAC-Blr-HW-gt2500to10000kBtuh-95p0Ec-CndLow | DEER2023 | D23v0 | 2022-10-13 18:45 | Any | Com | Ex | CZ14 | cWVVG | Cap-kBTUh | 3260 | 212000 | None | 1.04 | 0.00025 | 1.14 | 1.04 | 0.00025 | 0.855 | [7 empty] | WinterOnly | 23
NG-HVAC-Blr-HW-gt2500to10000kBtuh-95p0Ec-CndLow | DEER2023 | D23v0 | 2022-10-13 18:45 | Any | Com | Ex | CZ15 | cAVVG | Cap-kBTUh | 1610 | 183000 | None | 3.42 | 0.00096 | 1.46 | 3.42 | 0.00096 | 1.21 | [7 empty] | WinterOnly | 23
NG-HVAC-Blr-HW-gt2500to10000kBtuh-95p0Ec-CndLow | DEER2023 | D23v0 | 2022-10-13 18:45 | Any | Com | Ex | CZ15 | cPVVG | Cap-kBTUh | 1710 | 183000 | None | 3.12 | 0.00052 | 1.56 | 3.12 | 0.00052 | 1.3 | [7 empty] | WinterOnly | 23
NG-HVAC-Blr-HW-gt2500to10000kBtuh-95p0Ec-CndLow | DEER2023 | D23v0 | 2022-10-13 18:45 | Any | Com | Ex | CZ15 | cWVVG | Cap-kBTUh | 1610 | 183000 | None | 2.34 | 0.00054 | 1.46 | 2.34 | 0.00054 | 1.21 | [7 empty] | WinterOnly | 23
NG-HVAC-Blr-HW-gt2500to10000kBtuh-95p0Ec-CndLow | DEER2023 | D23v0 | 2022-10-13 18:45 | Any | Com | Ex | CZ16 | cAVVG | Cap-kBTUh | 6930 | 335000 | None | 0.846 | 0.00029 | 1.68 | 0.846 | 0.00029 | 1.11 | [7 empty] | WinterOnly | 23
NG-HVAC-Blr-HW-gt2500to10000kBtuh-95p0Ec-CndLow | DEER2023 | D23v0 | 2022-10-13 18:45 | Any | Com | Ex | CZ16 | cPVVG | Cap-kBTUh | 6950 | 335000 | None | 1.1 | 0.00028 | 1.75 | 1.1 | 0.00028 | 1.18 | [7 empty] | WinterOnly | 23
NG-HVAC-Blr-HW-gt2500to10000kBtuh-95p0Ec-CndLow | DEER2023 | D23v0 | 2022-10-13 18:45 | Any | Com | Ex | CZ16 | cWVVG | Cap-kBTUh | 6930 | 335000 | None | 0.683 | 0.00021 | 1.68 | 0.683 | 0.00021 | 1.11 | [7 empty] | WinterOnly | 23
NG-HVAC-Blr-HW-gt2500to10000kBtuh-95p0Ec-CndLow | DEER2023 | D23v0 | 2022-10-13 18:45 | Any | Com | New | CZ01 | cAVVG | Cap-kBTUh | 2780 | 208000 | None | 0.253 | 0.00036 | 1.8 | 0.253 | 0.00036 | 1.42 | [7 empty] | WinterOnly | 23
NG-HVAC-Blr-HW-gt2500to10000kBtuh-95p0Ec-CndLow | DEER2023 | D23v0 | 2022-10-13 18:45 | Any | Com | New | CZ01 | cPVVG | Cap-kBTUh | 2780 | 208000 | None | 0.856 | 0.00051 | 1.9 | 0.856 | 0.00051 | 1.5 | [7 empty] | WinterOnly | 23
NG-HVAC-Blr-HW-gt2500to10000kBtuh-95p0Ec-CndLow | DEER2023 | D23v0 | 2022-10-13 18:45 | Any | Com | New | CZ01 | cWVVG | Cap-kBTUh | 2780 | 208000 | None | 0.229 | 0.00034 | 1.8 | 0.229 | 0.00034 | 1.42 | [7 empty] | WinterOnly | 23
NG-HVAC-Blr-HW-gt2500to10000kBtuh-95p0Ec-CndLow | DEER2023 | D23v0 | 2022-10-13 18:45 | Any | Com | New | CZ02 | cAVVG | Cap-kBTUh | 2780 | 204000 | None | 0.711 | 0.00029 | 1.31 | 0.711 | 0.00029 | 1.05 | [7 empty] | WinterOnly | 23
NG-HVAC-Blr-HW-gt2500to10000kBtuh-95p0Ec-CndLow | DEER2023 | D23v0 | 2022-10-13 18:45 | Any | Com | New | CZ02 | cPVVG | Cap-kBTUh | 2730 | 204000 | None | 1.45 | 0.00046 | 1.52 | 1.45 | 0.00046 | 1.23 | [7 empty] | WinterOnly | 23
NG-HVAC-Blr-HW-gt2500to10000kBtuh-95p0Ec-CndLow | DEER2023 | D23v0 | 2022-10-13 18:45 | Any | Com | New | CZ02 | cWVVG | Cap-kBTUh | 2780 | 204000 | None | 0.602 | 0.00032 | 1.31 | 0.602 | 0.00032 | 1.05 | [7 empty] | WinterOnly | 23
NG-HVAC-Blr-HW-gt2500to10000kBtuh-95p0Ec-CndLow | DEER2023 | D23v0 | 2022-10-13 18:45 | Any | Com | New | CZ03 | cAVVG | Cap-kBTUh | 2170 | 191000 | None | 0.64 | 0.00058 | 1.01 | 0.64 | 0.00058 | 0.836 | [7 empty] | WinterOnly | 23
NG-HVAC-Blr-HW-gt2500to10000kBtuh-95p0Ec-CndLow | DEER2023 | D23v0 | 2022-10-13 18:45 | Any | Com | New | CZ03 | cPVVG | Cap-kBTUh | 2150 | 191000 | None | 0.974 | 0.0003 | 1.16 | 0.974 | 0.0003 | 0.969 | [7 empty] | WinterOnly | 23
NG-HVAC-Blr-HW-gt2500to10000kBtuh-95p0Ec-CndLow | DEER2023 | D23v0 | 2022-10-13 18:45 | Any | Com | New | CZ03 | cWVVG | Cap-kBTUh | 2170 | 191000 | None | 0.59 | 0.00046 | 1.01 | 0.59 | 0.00046 | 0.836 | [7 empty] | WinterOnly | 23
NG-HVAC-Blr-HW-gt2500to10000kBtuh-95p0Ec-CndLow | DEER2023 | D23v0 | 2022-10-13 18:45 | Any | Com | New | CZ04 | cAVVG | Cap-kBTUh | 1980 | 171000 | None | 0.825 | 0.0005 | 0.888 | 0.825 | 0.0005 | 0.748 | [7 empty] | WinterOnly | 23
NG-HVAC-Blr-HW-gt2500to10000kBtuh-95p0Ec-CndLow | DEER2023 | D23v0 | 2022-10-13 18:45 | Any | Com | New | CZ04 | cPVVG | Cap-kBTUh | 1950 | 171000 | None | 1.14 | 0.0003 | 1.03 | 1.14 | 0.0003 | 0.879 | [7 empty] | WinterOnly | 23
NG-HVAC-Blr-HW-gt2500to10000kBtuh-95p0Ec-CndLow | DEER2023 | D23v0 | 2022-10-13 18:45 | Any | Com | New | CZ04 | cWVVG | Cap-kBTUh | 1980 | 171000 | None | 0.74 | 0.00036 | 0.888 | 0.74 | 0.00036 | 0.748 | [7 empty] | WinterOnly | 23
NG-HVAC-Blr-HW-gt2500to10000kBtuh-95p0Ec-CndLow | DEER2023 | D23v0 | 2022-10-13 18:45 | Any | Com | New | CZ05 | cAVVG | Cap-kBTUh | 3720 | 276000 | None | 0.789 | 0.00037 | 1.2 | 0.789 | 0.00037 | 0.976 | [7 empty] | WinterOnly | 23
NG-HVAC-Blr-HW-gt2500to10000kBtuh-95p0Ec-CndLow | DEER2023 | D23v0 | 2022-10-13 18:45 | Any | Com | New | CZ05 | cPVVG | Cap-kBTUh | 3730 | 276000 | None | 1.64 | 0.00044 | 1.46 | 1.64 | 0.00044 | 1.21 | [7 empty] | WinterOnly | 23
NG-HVAC-Blr-HW-gt2500to10000kBtuh-95p0Ec-CndLow | DEER2023 | D23v0 | 2022-10-13 18:45 | Any | Com | New | CZ05 | cWVVG | Cap-kBTUh | 3720 | 276000 | None | 0.685 | 0.00027 | 1.2 | 0.685 | 0.00027 | 0.976 | [7 empty] | WinterOnly | 23
NG-HVAC-Blr-HW-gt2500to10000kBtuh-95p0Ec-CndLow | DEER2023 | D23v0 | 2022-10-13 18:45 | Any | Com | New | CZ06 | cAVVG | Cap-kBTUh | 1690 | 187000 | None | 0.83 | 0.0004 | 0.89 | 0.83 | 0.0004 | 0.749 | [7 empty] | WinterOnly | 23
NG-HVAC-Blr-HW-gt2500to10000kBtuh-95p0Ec-CndLow | DEER2023 | D23v0 | 2022-10-13 18:45 | Any | Com | New | CZ06 | cPVVG | Cap-kBTUh | 1660 | 187000 | None | 1.5 | 0.00033 | 1.17 | 1.5 | 0.00033 | 1 | [7 empty] | WinterOnly | 23
NG-HVAC-Blr-HW-gt2500to10000kBtuh-95p0Ec-CndLow | DEER2023 | D23v0 | 2022-10-13 18:45 | Any | Com | New | CZ06 | cWVVG | Cap-kBTUh | 1690 | 187000 | None | 0.709 | 0.00016 | 0.89 | 0.709 | 0.00016 | 0.749 | [7 empty] | WinterOnly | 23
NG-HVAC-Blr-HW-gt2500to10000kBtuh-95p0Ec-CndLow | DEER2023 | D23v0 | 2022-10-13 18:45 | Any | Com | New | CZ07 | cAVVG | Cap-kBTUh | 1260 | 185000 | None | 0.834 | 0.00019 | 0.986 | 0.834 | 0.00019 | 0.828 | [7 empty] | WinterOnly | 23
NG-HVAC-Blr-HW-gt2500to10000kBtuh-95p0Ec-CndLow | DEER2023 | D23v0 | 2022-10-13 18:45 | Any | Com | New | CZ07 | cPVVG | Cap-kBTUh | 1220 | 185000 | None | 2.09 | 0.00042 | 1.43 | 2.09 | 0.00042 | 1.23 | [7 empty] | WinterOnly | 23
NG-HVAC-Blr-HW-gt2500to10000kBtuh-95p0Ec-CndLow | DEER2023 | D23v0 | 2022-10-13 18:45 | Any | Com | New | CZ07 | cWVVG | Cap-kBTUh | 1260 | 185000 | None | 0.685 | 0.00015 | 0.986 | 0.685 | 0.00015 | 0.828 | [7 empty] | WinterOnly | 23
NG-HVAC-Blr-HW-gt2500to10000kBtuh-95p0Ec-CndLow | DEER2023 | D23v0 | 2022-10-13 18:45 | Any | Com | New | CZ08 | cAVVG | Cap-kBTUh | 1890 | 198000 | None | 0.821 | 0.00017 | 0.816 | 0.821 | 0.00017 | 0.689 | [7 empty] | WinterOnly | 23
NG-HVAC-Blr-HW-gt2500to10000kBtuh-95p0Ec-CndLow | DEER2023 | D23v0 | 2022-10-13 18:45 | Any | Com | New | CZ08 | cPVVG | Cap-kBTUh | 1850 | 198000 | None | 1.28 | 0.00023 | 1 | 1.28 | 0.00023 | 0.859 | [7 empty] | WinterOnly | 23
NG-HVAC-Blr-HW-gt2500to10000kBtuh-95p0Ec-CndLow | DEER2023 | D23v0 | 2022-10-13 18:45 | Any | Com | New | CZ08 | cWVVG | Cap-kBTUh | 1890 | 198000 | None | 0.734 | 0.00013 | 0.816 | 0.734 | 0.00013 | 0.689 | [7 empty] | WinterOnly | 23
NG-HVAC-Blr-HW-gt2500to10000kBtuh-95p0Ec-CndLow | DEER2023 | D23v0 | 2022-10-13 18:45 | Any | Com | New | CZ09 | cAVVG | Cap-kBTUh | 1470 | 176000 | None | 0.781 | 0.00017 | 0.858 | 0.781 | 0.00017 | 0.716 | [7 empty] | WinterOnly | 23
NG-HVAC-Blr-HW-gt2500to10000kBtuh-95p0Ec-CndLow | DEER2023 | D23v0 | 2022-10-13 18:45 | Any | Com | New | CZ09 | cPVVG | Cap-kBTUh | 1450 | 176000 | None | 1.26 | 0.00027 | 1.08 | 1.26 | 0.00027 | 0.916 | [7 empty] | WinterOnly | 23
NG-HVAC-Blr-HW-gt2500to10000kBtuh-95p0Ec-CndLow | DEER2023 | D23v0 | 2022-10-13 18:45 | Any | Com | New | CZ09 | cWVVG | Cap-kBTUh | 1470 | 176000 | None | 0.679 | 0.00011 | 0.858 | 0.679 | 0.00011 | 0.716 | [7 empty] | WinterOnly | 23
NG-HVAC-Blr-HW-gt2500to10000kBtuh-95p0Ec-CndLow | DEER2023 | D23v0 | 2022-10-13 18:45 | Any | Com | New | CZ10 | cAVVG | Cap-kBTUh | 1670 | 174000 | None | 0.76 | 0 | 0.931 | 0.76 | 0 | 0.773 | [7 empty] | WinterOnly | 23
NG-HVAC-Blr-HW-gt2500to10000kBtuh-95p0Ec-CndLow | DEER2023 | D23v0 | 2022-10-13 18:45 | Any | Com | New | CZ10 | cPVVG | Cap-kBTUh | 1670 | 174000 | None | 1.04 | 0.00022 | 1.07 | 1.04 | 0.00022 | 0.899 | [7 empty] | WinterOnly | 23
NG-HVAC-Blr-HW-gt2500to10000kBtuh-95p0Ec-CndLow | DEER2023 | D23v0 | 2022-10-13 18:45 | Any | Com | New | CZ10 | cWVVG | Cap-kBTUh | 1670 | 174000 | None | 0.692 | 3e-05 | 0.931 | 0.692 | 3e-05 | 0.773 | [7 empty] | WinterOnly | 23
NG-HVAC-Blr-HW-gt2500to10000kBtuh-95p0Ec-CndLow | DEER2023 | D23v0 | 2022-10-13 18:45 | Any | Com | New | CZ11 | cAVVG | Cap-kBTUh | 3150 | 227000 | None | 0.769 | 0.00017 | 1.21 | 0.769 | 0.00017 | 0.976 | [7 empty] | WinterOnly | 23
NG-HVAC-Blr-HW-gt2500to10000kBtuh-95p0Ec-CndLow | DEER2023 | D23v0 | 2022-10-13 18:45 | Any | Com | New | CZ11 | cPVVG | Cap-kBTUh | 3120 | 227000 | None | 1.46 | 0.0004 | 1.39 | 1.46 | 0.0004 | 1.14 | [7 empty] | WinterOnly | 23
NG-HVAC-Blr-HW-gt2500to10000kBtuh-95p0Ec-CndLow | DEER2023 | D23v0 | 2022-10-13 18:45 | Any | Com | New | CZ11 | cWVVG | Cap-kBTUh | 3150 | 227000 | None | 0.618 | 0.00013 | 1.21 | 0.618 | 0.00013 | 0.976 | [7 empty] | WinterOnly | 23
NG-HVAC-Blr-HW-gt2500to10000kBtuh-95p0Ec-CndLow | DEER2023 | D23v0 | 2022-10-13 18:45 | Any | Com | New | CZ12 | cAVVG | Cap-kBTUh | 2190 | 172000 | None | 0.806 | 0.00026 | 1.07 | 0.806 | 0.00026 | 0.872 | [7 empty] | WinterOnly | 23
NG-HVAC-Blr-HW-gt2500to10000kBtuh-95p0Ec-CndLow | DEER2023 | D23v0 | 2022-10-13 18:45 | Any | Com | New | CZ12 | cPVVG | Cap-kBTUh | 2170 | 172000 | None | 1.32 | 0.00038 | 1.22 | 1.32 | 0.00038 | 1.01 | [7 empty] | WinterOnly | 23
NG-HVAC-Blr-HW-gt2500to10000kBtuh-95p0Ec-CndLow | DEER2023 | D23v0 | 2022-10-13 18:45 | Any | Com | New | CZ12 | cWVVG | Cap-kBTUh | 2190 | 172000 | None | 0.716 | 0.00015 | 1.07 | 0.716 | 0.00015 | 0.872 | [7 empty] | WinterOnly | 23
NG-HVAC-Blr-HW-gt2500to10000kBtuh-95p0Ec-CndLow | DEER2023 | D23v0 | 2022-10-13 18:45 | Any | Com | New | CZ13 | cAVVG | Cap-kBTUh | 2430 | 185000 | None | 0.795 | 0.00022 | 1.06 | 0.795 | 0.00022 | 0.868 | [7 empty] | WinterOnly | 23
NG-HVAC-Blr-HW-gt2500to10000kBtuh-95p0Ec-CndLow | DEER2023 | D23v0 | 2022-10-13 18:45 | Any | Com | New | CZ13 | cPVVG | Cap-kBTUh | 2410 | 185000 | None | 1.41 | 0.00034 | 1.25 | 1.41 | 0.00034 | 1.04 | [7 empty] | WinterOnly | 23
NG-HVAC-Blr-HW-gt2500to10000kBtuh-95p0Ec-CndLow | DEER2023 | D23v0 | 2022-10-13 18:45 | Any | Com | New | CZ13 | cWVVG | Cap-kBTUh | 2430 | 185000 | None | 0.614 | 0.00011 | 1.06 | 0.614 | 0.00011 | 0.868 | [7 empty] | WinterOnly | 23
NG-HVAC-Blr-HW-gt2500to10000kBtuh-95p0Ec-CndLow | DEER2023 | D23v0 | 2022-10-13 18:45 | Any | Com | New | CZ14 | cAVVG | Cap-kBTUh | 2840 | 206000 | None | 0.774 | 0.00018 | 1 | 0.774 | 0.00018 | 0.82 | [7 empty] | WinterOnly | 23
NG-HVAC-Blr-HW-gt2500to10000kBtuh-95p0Ec-CndLow | DEER2023 | D23v0 | 2022-10-13 18:45 | Any | Com | New | CZ14 | cPVVG | Cap-kBTUh | 2850 | 206000 | None | 1.02 | 0.00024 | 1.11 | 1.02 | 0.00024 | 0.923 | [7 empty] | WinterOnly | 23
NG-HVAC-Blr-HW-gt2500to10000kBtuh-95p0Ec-CndLow | DEER2023 | D23v0 | 2022-10-13 18:45 | Any | Com | New | CZ14 | cWVVG | Cap-kBTUh | 2840 | 206000 | None | 0.665 | 0.00012 | 1 | 0.665 | 0.00012 | 0.82 | [7 empty] | WinterOnly | 23
NG-HVAC-Blr-HW-gt2500to10000kBtuh-95p0Ec-CndLow | DEER2023 | D23v0 | 2022-10-13 18:45 | Any | Com | New | CZ15 | cAVVG | Cap-kBTUh | 1380 | 180000 | None | 1.04 | 0.00022 | 0.853 | 1.04 | 0.00022 | 0.716 | [7 empty] | WinterOnly | 23
NG-HVAC-Blr-HW-gt2500to10000kBtuh-95p0Ec-CndLow | DEER2023 | D23v0 | 2022-10-13 18:45 | Any | Com | New | CZ15 | cPVVG | Cap-kBTUh | 1380 | 180000 | None | 1.83 | 0.00038 | 1.18 | 1.83 | 0.00038 | 1.02 | [7 empty] | WinterOnly | 23
NG-HVAC-Blr-HW-gt2500to10000kBtuh-95p0Ec-CndLow | DEER2023 | D23v0 | 2022-10-13 18:45 | Any | Com | New | CZ15 | cWVVG | Cap-kBTUh | 1380 | 180000 | None | 0.761 | 0.00011 | 0.853 | 0.761 | 0.00011 | 0.716 | [7 empty] | WinterOnly | 23
NG-HVAC-Blr-HW-gt2500to10000kBtuh-95p0Ec-CndLow | DEER2023 | D23v0 | 2022-10-13 18:45 | Any | Com | New | CZ16 | cAVVG | Cap-kBTUh | 5830 | 319000 | None | 0.554 | 0.00016 | 1.53 | 0.554 | 0.00016 | 1.18 | [7 empty] | WinterOnly | 23
NG-HVAC-Blr-HW-gt2500to10000kBtuh-95p0Ec-CndLow | DEER2023 | D23v0 | 2022-10-13 18:45 | Any | Com | New | CZ16 | cPVVG | Cap-kBTUh | 5910 | 319000 | None | 0.898 | 0.00023 | 1.6 | 0.898 | 0.00023 | 1.24 | [7 empty] | WinterOnly | 23
NG-HVAC-Blr-HW-gt2500to10000kBtuh-95p0Ec-CndLow | DEER2023 | D23v0 | 2022-10-13 18:45 | Any | Com | New | CZ16 | cWVVG | Cap-kBTUh | 5830 | 319000 | None | 0.453 | 0.00011 | 1.53 | 0.453 | 0.00011 | 1.18 | [7 empty] | WinterOnly | 23
NG-HVAC-Blr-HW-gt2500to10000kBtuh-95p0Ec-CndLow | DEER2023 | D23v0 | 2022-10-13 18:45 | Any | Com | Old | CZ01 | cAVVG | Cap-kBTUh | 4590 | 268000 | None | 1.17 | 0.00075 | 2.38 | 1.17 | 0.00075 | 1.74 | [7 empty] | WinterOnly | 23
NG-HVAC-Blr-HW-gt2500to10000kBtuh-95p0Ec-CndLow | DEER2023 | D23v0 | 2022-10-13 18:45 | Any | Com | Old | CZ01 | cPVVG | Cap-kBTUh | 4550 | 268000 | None | 1.54 | 0.00073 | 2.42 | 1.54 | 0.00073 | 1.78 | [7 empty] | WinterOnly | 23
NG-HVAC-Blr-HW-gt2500to10000kBtuh-95p0Ec-CndLow | DEER2023 | D23v0 | 2022-10-13 18:45 | Any | Com | Old | CZ01 | cWVVG | Cap-kBTUh | 4590 | 268000 | None | 1.12 | 0.00058 | 2.38 | 1.12 | 0.00058 | 1.74 | [7 empty] | WinterOnly | 23
NG-HVAC-Blr-HW-gt2500to10000kBtuh-95p0Ec-CndLow | DEER2023 | D23v0 | 2022-10-13 18:45 | Any | Com | Old | CZ02 | cAVVG | Cap-kBTUh | 3470 | 207000 | None | 2.66 | 0.00102 | 2.1 | 2.66 | 0.00102 | 1.62 | [7 empty] | WinterOnly | 23
NG-HVAC-Blr-HW-gt2500to10000kBtuh-95p0Ec-CndLow | DEER2023 | D23v0 | 2022-10-13 18:45 | Any | Com | Old | CZ02 | cPVVG | Cap-kBTUh | 3430 | 207000 | None | 2.6 | 0.00076 | 2.11 | 2.6 | 0.00076 | 1.64 | [7 empty] | WinterOnly | 23
NG-HVAC-Blr-HW-gt2500to10000kBtuh-95p0Ec-CndLow | DEER2023 | D23v0 | 2022-10-13 18:45 | Any | Com | Old | CZ02 | cWVVG | Cap-kBTUh | 3470 | 207000 | None | 2.35 | 0.0007 | 2.1 | 2.35 | 0.0007 | 1.62 | [7 empty] | WinterOnly | 23
NG-HVAC-Blr-HW-gt2500to10000kBtuh-95p0Ec-CndLow | DEER2023 | D23v0 | 2022-10-13 18:45 | Any | Com | Old | CZ03 | cAVVG | Cap-kBTUh | 2920 | 201000 | None | 2.55 | 0.00068 | 1.99 | 2.55 | 0.00068 | 1.6 | [7 empty] | WinterOnly | 23
NG-HVAC-Blr-HW-gt2500to10000kBtuh-95p0Ec-CndLow | DEER2023 | D23v0 | 2022-10-13 18:45 | Any | Com | Old | CZ03 | cPVVG | Cap-kBTUh | 2900 | 201000 | None | 2.29 | 0.00065 | 1.96 | 2.29 | 0.00065 | 1.58 | [7 empty] | WinterOnly | 23
NG-HVAC-Blr-HW-gt2500to10000kBtuh-95p0Ec-CndLow | DEER2023 | D23v0 | 2022-10-13 18:45 | Any | Com | Old | CZ03 | cWVVG | Cap-kBTUh | 2920 | 201000 | None | 2.43 | 0.00078 | 1.99 | 2.43 | 0.00078 | 1.6 | [7 empty] | WinterOnly | 23
NG-HVAC-Blr-HW-gt2500to10000kBtuh-95p0Ec-CndLow | DEER2023 | D23v0 | 2022-10-13 18:45 | Any | Com | Old | CZ04 | cAVVG | Cap-kBTUh | 2620 | 173000 | None | 3.03 | 0.00078 | 1.81 | 3.03 | 0.00078 | 1.48 | [7 empty] | WinterOnly | 23
NG-HVAC-Blr-HW-gt2500to10000kBtuh-95p0Ec-CndLow | DEER2023 | D23v0 | 2022-10-13 18:45 | Any | Com | Old | CZ04 | cPVVG | Cap-kBTUh | 2580 | 173000 | None | 2.54 | 0.00054 | 1.78 | 2.54 | 0.00054 | 1.46 | [7 empty] | WinterOnly | 23
NG-HVAC-Blr-HW-gt2500to10000kBtuh-95p0Ec-CndLow | DEER2023 | D23v0 | 2022-10-13 18:45 | Any | Com | Old | CZ04 | cWVVG | Cap-kBTUh | 2620 | 173000 | None | 2.74 | 0.00058 | 1.81 | 2.74 | 0.00058 | 1.48 | [7 empty] | WinterOnly | 23
NG-HVAC-Blr-HW-gt2500to10000kBtuh-95p0Ec-CndLow | DEER2023 | D23v0 | 2022-10-13 18:45 | Any | Com | Old | CZ05 | cAVVG | Cap-kBTUh | 4670 | 280000 | None | 3.31 | 0.0009 | 2.26 | 3.31 | 0.0009 | 1.81 | [7 empty] | WinterOnly | 23
NG-HVAC-Blr-HW-gt2500to10000kBtuh-95p0Ec-CndLow | DEER2023 | D23v0 | 2022-10-13 18:45 | Any | Com | Old | CZ05 | cPVVG | Cap-kBTUh | 4640 | 280000 | None | 3.15 | 0.00081 | 2.18 | 3.15 | 0.00081 | 1.75 | [7 empty] | WinterOnly | 23
NG-HVAC-Blr-HW-gt2500to10000kBtuh-95p0Ec-CndLow | DEER2023 | D23v0 | 2022-10-13 18:45 | Any | Com | Old | CZ05 | cWVVG | Cap-kBTUh | 4670 | 280000 | None | 3.13 | 0.00068 | 2.26 | 3.13 | 0.00068 | 1.81 | [7 empty] | WinterOnly | 23
NG-HVAC-Blr-HW-gt2500to10000kBtuh-95p0Ec-CndLow | DEER2023 | D23v0 | 2022-10-13 18:45 | Any | Com | Old | CZ06 | cAVVG | Cap-kBTUh | 2080 | 190000 | None | 5.01 | 0.00073 | 2.19 | 5.01 | 0.00073 | 1.84 | [7 empty] | WinterOnly | 23
NG-HVAC-Blr-HW-gt2500to10000kBtuh-95p0Ec-CndLow | DEER2023 | D23v0 | 2022-10-13 18:45 | Any | Com | Old | CZ06 | cPVVG | Cap-kBTUh | 2030 | 190000 | None | 4.72 | 0.0006 | 2.25 | 4.72 | 0.0006 | 1.91 | [7 empty] | WinterOnly | 23
NG-HVAC-Blr-HW-gt2500to10000kBtuh-95p0Ec-CndLow | DEER2023 | D23v0 | 2022-10-13 18:45 | Any | Com | Old | CZ06 | cWVVG | Cap-kBTUh | 2080 | 190000 | None | 4.57 | 0.00055 | 2.19 | 4.57 | 0.00055 | 1.84 | [7 empty] | WinterOnly | 23
NG-HVAC-Blr-HW-gt2500to10000kBtuh-95p0Ec-CndLow | DEER2023 | D23v0 | 2022-10-13 18:45 | Any | Com | Old | CZ07 | cAVVG | Cap-kBTUh | 1560 | 172000 | None | 5.61 | 0.00076 | 2.52 | 5.61 | 0.00076 | 2.15 | [7 empty] | WinterOnly | 23
NG-HVAC-Blr-HW-gt2500to10000kBtuh-95p0Ec-CndLow | DEER2023 | D23v0 | 2022-10-13 18:45 | Any | Com | Old | CZ07 | cPVVG | Cap-kBTUh | 1470 | 172000 | None | 5.7 | 0.00083 | 2.7 | 5.7 | 0.00083 | 2.31 | [7 empty] | WinterOnly | 23
NG-HVAC-Blr-HW-gt2500to10000kBtuh-95p0Ec-CndLow | DEER2023 | D23v0 | 2022-10-13 18:45 | Any | Com | Old | CZ07 | cWVVG | Cap-kBTUh | 1560 | 172000 | None | 5.19 | 0.00062 | 2.52 | 5.19 | 0.00062 | 2.15 | [7 empty] | WinterOnly | 23
NG-HVAC-Blr-HW-gt2500to10000kBtuh-95p0Ec-CndLow | DEER2023 | D23v0 | 2022-10-13 18:45 | Any | Com | Old | CZ08 | cAVVG | Cap-kBTUh | 2380 | 202000 | None | 5.1 | 0.00071 | 2.01 | 5.1 | 0.00071 | 1.7 | [7 empty] | WinterOnly | 23
NG-HVAC-Blr-HW-gt2500to10000kBtuh-95p0Ec-CndLow | DEER2023 | D23v0 | 2022-10-13 18:45 | Any | Com | Old | CZ08 | cPVVG | Cap-kBTUh | 2340 | 202000 | None | 4.5 | 0.00058 | 2.1 | 4.5 | 0.00058 | 1.78 | [7 empty] | WinterOnly | 23
NG-HVAC-Blr-HW-gt2500to10000kBtuh-95p0Ec-CndLow | DEER2023 | D23v0 | 2022-10-13 18:45 | Any | Com | Old | CZ08 | cWVVG | Cap-kBTUh | 2380 | 202000 | None | 4.5 | 0.00053 | 2.01 | 4.5 | 0.00053 | 1.7 | [7 empty] | WinterOnly | 23
NG-HVAC-Blr-HW-gt2500to10000kBtuh-95p0Ec-CndLow | DEER2023 | D23v0 | 2022-10-13 18:45 | Any | Com | Old | CZ09 | cAVVG | Cap-kBTUh | 2190 | 191000 | None | 5.04 | 0.00091 | 2.1 | 5.04 | 0.00091 | 1.76 | [7 empty] | WinterOnly | 23
NG-HVAC-Blr-HW-gt2500to10000kBtuh-95p0Ec-CndLow | DEER2023 | D23v0 | 2022-10-13 18:45 | Any | Com | Old | CZ09 | cPVVG | Cap-kBTUh | 2160 | 191000 | None | 4.29 | 0.00075 | 2.19 | 4.29 | 0.00075 | 1.84 | [7 empty] | WinterOnly | 23
NG-HVAC-Blr-HW-gt2500to10000kBtuh-95p0Ec-CndLow | DEER2023 | D23v0 | 2022-10-13 18:45 | Any | Com | Old | CZ09 | cWVVG | Cap-kBTUh | 2190 | 191000 | None | 4.29 | 0.00063 | 2.1 | 4.29 | 0.00063 | 1.76 | [7 empty] | WinterOnly | 23
NG-HVAC-Blr-HW-gt2500to10000kBtuh-95p0Ec-CndLow | DEER2023 | D23v0 | 2022-10-13 18:45 | Any | Com | Old | CZ10 | cAVVG | Cap-kBTUh | 2120 | 168000 | None | 3.83 | 0.00093 | 1.88 | 3.83 | 0.00093 | 1.55 | [7 empty] | WinterOnly | 23
NG-HVAC-Blr-HW-gt2500to10000kBtuh-95p0Ec-CndLow | DEER2023 | D23v0 | 2022-10-13 18:45 | Any | Com | Old | CZ10 | cPVVG | Cap-kBTUh | 2090 | 168000 | None | 3.58 | 0.00045 | 2 | 3.58 | 0.00045 | 1.66 | [7 empty] | WinterOnly | 23
NG-HVAC-Blr-HW-gt2500to10000kBtuh-95p0Ec-CndLow | DEER2023 | D23v0 | 2022-10-13 18:45 | Any | Com | Old | CZ10 | cWVVG | Cap-kBTUh | 2120 | 168000 | None | 3.33 | 0.00079 | 1.88 | 3.33 | 0.00079 | 1.55 | [7 empty] | WinterOnly | 23
NG-HVAC-Blr-HW-gt2500to10000kBtuh-95p0Ec-CndLow | DEER2023 | D23v0 | 2022-10-13 18:45 | Any | Com | Old | CZ11 | cAVVG | Cap-kBTUh | 4060 | 229000 | None | 3.29 | 0.00119 | 2.06 | 3.29 | 0.00119 | 1.59 | [7 empty] | WinterOnly | 23
NG-HVAC-Blr-HW-gt2500to10000kBtuh-95p0Ec-CndLow | DEER2023 | D23v0 | 2022-10-13 18:45 | Any | Com | Old | CZ11 | cPVVG | Cap-kBTUh | 4060 | 229000 | None | 3.26 | 0.00103 | 2.14 | 3.26 | 0.00103 | 1.68 | [7 empty] | WinterOnly | 23
NG-HVAC-Blr-HW-gt2500to10000kBtuh-95p0Ec-CndLow | DEER2023 | D23v0 | 2022-10-13 18:45 | Any | Com | Old | CZ11 | cWVVG | Cap-kBTUh | 4060 | 229000 | None | 2.76 | 0.00067 | 2.06 | 2.76 | 0.00067 | 1.59 | [7 empty] | WinterOnly | 23
NG-HVAC-Blr-HW-gt2500to10000kBtuh-95p0Ec-CndLow | DEER2023 | D23v0 | 2022-10-13 18:45 | Any | Com | Old | CZ12 | cAVVG | Cap-kBTUh | 2700 | 173000 | None | 2.9 | 0.00107 | 1.89 | 2.9 | 0.00107 | 1.49 | [7 empty] | WinterOnly | 23
NG-HVAC-Blr-HW-gt2500to10000kBtuh-95p0Ec-CndLow | DEER2023 | D23v0 | 2022-10-13 18:45 | Any | Com | Old | CZ12 | cPVVG | Cap-kBTUh | 2670 | 173000 | None | 2.71 | 0.00145 | 1.93 | 2.71 | 0.00145 | 1.54 | [7 empty] | WinterOnly | 23
NG-HVAC-Blr-HW-gt2500to10000kBtuh-95p0Ec-CndLow | DEER2023 | D23v0 | 2022-10-13 18:45 | Any | Com | Old | CZ12 | cWVVG | Cap-kBTUh | 2700 | 173000 | None | 2.56 | 0.00065 | 1.89 | 2.56 | 0.00065 | 1.49 | [7 empty] | WinterOnly | 23
NG-HVAC-Blr-HW-gt2500to10000kBtuh-95p0Ec-CndLow | DEER2023 | D23v0 | 2022-10-13 18:45 | Any | Com | Old | CZ13 | cAVVG | Cap-kBTUh | 3020 | 185000 | None | 3.44 | 0.00097 | 1.91 | 3.44 | 0.00097 | 1.52 | [7 empty] | WinterOnly | 23
NG-HVAC-Blr-HW-gt2500to10000kBtuh-95p0Ec-CndLow | DEER2023 | D23v0 | 2022-10-13 18:45 | Any | Com | Old | CZ13 | cPVVG | Cap-kBTUh | 3010 | 185000 | None | 3.33 | 0.00082 | 1.99 | 3.33 | 0.00082 | 1.6 | [7 empty] | WinterOnly | 23
NG-HVAC-Blr-HW-gt2500to10000kBtuh-95p0Ec-CndLow | DEER2023 | D23v0 | 2022-10-13 18:45 | Any | Com | Old | CZ13 | cWVVG | Cap-kBTUh | 3020 | 185000 | None | 2.87 | 0.00058 | 1.91 | 2.87 | 0.00058 | 1.52 | [7 empty] | WinterOnly | 23
NG-HVAC-Blr-HW-gt2500to10000kBtuh-95p0Ec-CndLow | DEER2023 | D23v0 | 2022-10-13 18:45 | Any | Com | Old | CZ14 | cAVVG | Cap-kBTUh | 3460 | 197000 | None | 3.1 | 0.00082 | 1.75 | 3.1 | 0.00082 | 1.39 | [7 empty] | WinterOnly | 23
NG-HVAC-Blr-HW-gt2500to10000kBtuh-95p0Ec-CndLow | DEER2023 | D23v0 | 2022-10-13 18:45 | Any | Com | Old | CZ14 | cPVVG | Cap-kBTUh | 3450 | 197000 | None | 2.62 | 0.00074 | 1.78 | 2.62 | 0.00074 | 1.42 | [7 empty] | WinterOnly | 23
NG-HVAC-Blr-HW-gt2500to10000kBtuh-95p0Ec-CndLow | DEER2023 | D23v0 | 2022-10-13 18:45 | Any | Com | Old | CZ14 | cWVVG | Cap-kBTUh | 3460 | 197000 | None | 2.59 | 0.00053 | 1.75 | 2.59 | 0.00053 | 1.39 | [7 empty] | WinterOnly | 23
NG-HVAC-Blr-HW-gt2500to10000kBtuh-95p0Ec-CndLow | DEER2023 | D23v0 | 2022-10-13 18:45 | Any | Com | Old | CZ15 | cAVVG | Cap-kBTUh | 1880 | 173000 | None | 8.95 | 0.00207 | 2.75 | 8.95 | 0.00207 | 2.37 | [7 empty] | WinterOnly | 23
NG-HVAC-Blr-HW-gt2500to10000kBtuh-95p0Ec-CndLow | DEER2023 | D23v0 | 2022-10-13 18:45 | Any | Com | Old | CZ15 | cPVVG | Cap-kBTUh | 1860 | 173000 | None | 8.54 | 0.00177 | 2.93 | 8.54 | 0.00177 | 2.53 | [7 empty] | WinterOnly | 23
NG-HVAC-Blr-HW-gt2500to10000kBtuh-95p0Ec-CndLow | DEER2023 | D23v0 | 2022-10-13 18:45 | Any | Com | Old | CZ15 | cWVVG | Cap-kBTUh | 1880 | 173000 | None | 6.86 | 0.00179 | 2.75 | 6.86 | 0.00179 | 2.37 | [7 empty] | WinterOnly | 23
NG-HVAC-Blr-HW-gt2500to10000kBtuh-95p0Ec-CndLow | DEER2023 | D23v0 | 2022-10-13 18:45 | Any | Com | Old | CZ16 | cAVVG | Cap-kBTUh | 6750 | 288000 | None | 2 | 0.00074 | 2.22 | 2 | 0.00074 | 1.57 | [7 empty] | WinterOnly | 23
NG-HVAC-Blr-HW-gt2500to10000kBtuh-95p0Ec-CndLow | DEER2023 | D23v0 | 2022-10-13 18:45 | Any | Com | Old | CZ16 | cPVVG | Cap-kBTUh | 6760 | 288000 | None | 1.81 | 0.00051 | 2.11 | 1.81 | 0.00051 | 1.48 | [7 empty] | WinterOnly | 23
NG-HVAC-Blr-HW-gt2500to10000kBtuh-95p0Ec-CndLow | DEER2023 | D23v0 | 2022-10-13 18:45 | Any | Com | Old | CZ16 | cWVVG | Cap-kBTUh | 6750 | 288000 | None | 1.79 | 0.00056 | 2.22 | 1.79 | 0.00056 | 1.57 | [7 empty] | WinterOnly | 23
NG-HVAC-Blr-HW-gt2500to10000kBtuh-95p0Ec-CndLow | DEER2023 | D23v0 | 2022-10-13 18:45 | Any | Com | Rec | CZ01 | cAVVG | Cap-kBTUh | 2770 | 209000 | None | 0.273 | 0.00028 | 1.45 | 0.273 | 0.00028 | 1.09 | [7 empty] | WinterOnly | 23
NG-HVAC-Blr-HW-gt2500to10000kBtuh-95p0Ec-CndLow | DEER2023 | D23v0 | 2022-10-13 18:45 | Any | Com | Rec | CZ01 | cPVVG | Cap-kBTUh | 2770 | 209000 | None | 0.885 | 0.00042 | 1.67 | 0.885 | 0.00042 | 1.28 | [7 empty] | WinterOnly | 23
NG-HVAC-Blr-HW-gt2500to10000kBtuh-95p0Ec-CndLow | DEER2023 | D23v0 | 2022-10-13 18:45 | Any | Com | Rec | CZ01 | cWVVG | Cap-kBTUh | 2770 | 209000 | None | 0.242 | 0.00025 | 1.45 | 0.242 | 0.00025 | 1.09 | [7 empty] | WinterOnly | 23
NG-HVAC-Blr-HW-gt2500to10000kBtuh-95p0Ec-CndLow | DEER2023 | D23v0 | 2022-10-13 18:45 | Any | Com | Rec | CZ02 | cAVVG | Cap-kBTUh | 2720 | 204000 | None | 0.686 | 0.00027 | 1.06 | 0.686 | 0.00027 | 0.81 | [7 empty] | WinterOnly | 23
NG-HVAC-Blr-HW-gt2500to10000kBtuh-95p0Ec-CndLow | DEER2023 | D23v0 | 2022-10-13 18:45 | Any | Com | Rec | CZ02 | cPVVG | Cap-kBTUh | 2670 | 204000 | None | 1.37 | 0.00044 | 1.35 | 1.37 | 0.00044 | 1.08 | [7 empty] | WinterOnly | 23
NG-HVAC-Blr-HW-gt2500to10000kBtuh-95p0Ec-CndLow | DEER2023 | D23v0 | 2022-10-13 18:45 | Any | Com | Rec | CZ02 | cWVVG | Cap-kBTUh | 2720 | 204000 | None | 0.566 | 0.00017 | 1.06 | 0.566 | 0.00017 | 0.81 | [7 empty] | WinterOnly | 23
NG-HVAC-Blr-HW-gt2500to10000kBtuh-95p0Ec-CndLow | DEER2023 | D23v0 | 2022-10-13 18:45 | Any | Com | Rec | CZ03 | cAVVG | Cap-kBTUh | 2120 | 191000 | None | 0.638 | 0.00032 | 0.819 | 0.638 | 0.00032 | 0.654 | [7 empty] | WinterOnly | 23
NG-HVAC-Blr-HW-gt2500to10000kBtuh-95p0Ec-CndLow | DEER2023 | D23v0 | 2022-10-13 18:45 | Any | Com | Rec | CZ03 | cPVVG | Cap-kBTUh | 2110 | 191000 | None | 1.01 | 0.0003 | 1.02 | 1.01 | 0.0003 | 0.836 | [7 empty] | WinterOnly | 23
NG-HVAC-Blr-HW-gt2500to10000kBtuh-95p0Ec-CndLow | DEER2023 | D23v0 | 2022-10-13 18:45 | Any | Com | Rec | CZ03 | cWVVG | Cap-kBTUh | 2120 | 191000 | None | 0.586 | 0.0003 | 0.819 | 0.586 | 0.0003 | 0.654 | [7 empty] | WinterOnly | 23
NG-HVAC-Blr-HW-gt2500to10000kBtuh-95p0Ec-CndLow | DEER2023 | D23v0 | 2022-10-13 18:45 | Any | Com | Rec | CZ04 | cAVVG | Cap-kBTUh | 1930 | 171000 | None | 0.825 | 0.00025 | 0.717 | 0.825 | 0.00025 | 0.583 | [7 empty] | WinterOnly | 23
NG-HVAC-Blr-HW-gt2500to10000kBtuh-95p0Ec-CndLow | DEER2023 | D23v0 | 2022-10-13 18:45 | Any | Com | Rec | CZ04 | cPVVG | Cap-kBTUh | 1900 | 171000 | None | 1.09 | 0.00029 | 0.904 | 1.09 | 0.00029 | 0.757 | [7 empty] | WinterOnly | 23
NG-HVAC-Blr-HW-gt2500to10000kBtuh-95p0Ec-CndLow | DEER2023 | D23v0 | 2022-10-13 18:45 | Any | Com | Rec | CZ04 | cWVVG | Cap-kBTUh | 1930 | 171000 | None | 0.715 | 0.00016 | 0.717 | 0.715 | 0.00016 | 0.583 | [7 empty] | WinterOnly | 23
NG-HVAC-Blr-HW-gt2500to10000kBtuh-95p0Ec-CndLow | DEER2023 | D23v0 | 2022-10-13 18:45 | Any | Com | Rec | CZ05 | cAVVG | Cap-kBTUh | 3690 | 276000 | None | 0.749 | 0.00029 | 0.993 | 0.749 | 0.00029 | 0.78 | [7 empty] | WinterOnly | 23
NG-HVAC-Blr-HW-gt2500to10000kBtuh-95p0Ec-CndLow | DEER2023 | D23v0 | 2022-10-13 18:45 | Any | Com | Rec | CZ05 | cPVVG | Cap-kBTUh | 3690 | 276000 | None | 1.65 | 0.00041 | 1.32 | 1.65 | 0.00041 | 1.08 | [7 empty] | WinterOnly | 23
NG-HVAC-Blr-HW-gt2500to10000kBtuh-95p0Ec-CndLow | DEER2023 | D23v0 | 2022-10-13 18:45 | Any | Com | Rec | CZ05 | cWVVG | Cap-kBTUh | 3690 | 276000 | None | 0.646 | 0.00019 | 0.993 | 0.646 | 0.00019 | 0.78 | [7 empty] | WinterOnly | 23
NG-HVAC-Blr-HW-gt2500to10000kBtuh-95p0Ec-CndLow | DEER2023 | D23v0 | 2022-10-13 18:45 | Any | Com | Rec | CZ06 | cAVVG | Cap-kBTUh | 1640 | 187000 | None | 0.824 | 0.00016 | 0.695 | 0.824 | 0.00016 | 0.563 | [7 empty] | WinterOnly | 23
NG-HVAC-Blr-HW-gt2500to10000kBtuh-95p0Ec-CndLow | DEER2023 | D23v0 | 2022-10-13 18:45 | Any | Com | Rec | CZ06 | cPVVG | Cap-kBTUh | 1610 | 187000 | None | 1.51 | 0.00048 | 1.01 | 1.51 | 0.00048 | 0.848 | [7 empty] | WinterOnly | 23
NG-HVAC-Blr-HW-gt2500to10000kBtuh-95p0Ec-CndLow | DEER2023 | D23v0 | 2022-10-13 18:45 | Any | Com | Rec | CZ06 | cWVVG | Cap-kBTUh | 1640 | 187000 | None | 0.743 | 0.00015 | 0.695 | 0.743 | 0.00015 | 0.563 | [7 empty] | WinterOnly | 23
NG-HVAC-Blr-HW-gt2500to10000kBtuh-95p0Ec-CndLow | DEER2023 | D23v0 | 2022-10-13 18:45 | Any | Com | Rec | CZ07 | cAVVG | Cap-kBTUh | 1230 | 185000 | None | 0.906 | 0.00017 | 0.803 | 0.906 | 0.00017 | 0.655 | [7 empty] | WinterOnly | 23
NG-HVAC-Blr-HW-gt2500to10000kBtuh-95p0Ec-CndLow | DEER2023 | D23v0 | 2022-10-13 18:45 | Any | Com | Rec | CZ07 | cPVVG | Cap-kBTUh | 1190 | 185000 | None | 2.13 | 0.00042 | 1.27 | 2.13 | 0.00042 | 1.08 | [7 empty] | WinterOnly | 23
NG-HVAC-Blr-HW-gt2500to10000kBtuh-95p0Ec-CndLow | DEER2023 | D23v0 | 2022-10-13 18:45 | Any | Com | Rec | CZ07 | cWVVG | Cap-kBTUh | 1230 | 185000 | None | 0.745 | 0.00012 | 0.804 | 0.745 | 0.00012 | 0.655 | [7 empty] | WinterOnly | 23
NG-HVAC-Blr-HW-gt2500to10000kBtuh-95p0Ec-CndLow | DEER2023 | D23v0 | 2022-10-13 18:45 | Any | Com | Rec | CZ08 | cAVVG | Cap-kBTUh | 1840 | 198000 | None | 0.83 | 0.00013 | 0.637 | 0.83 | 0.00013 | 0.518 | [7 empty] | WinterOnly | 23
NG-HVAC-Blr-HW-gt2500to10000kBtuh-95p0Ec-CndLow | DEER2023 | D23v0 | 2022-10-13 18:45 | Any | Com | Rec | CZ08 | cPVVG | Cap-kBTUh | 1810 | 198000 | None | 1.28 | 0.0002 | 0.883 | 1.28 | 0.0002 | 0.745 | [7 empty] | WinterOnly | 23
NG-HVAC-Blr-HW-gt2500to10000kBtuh-95p0Ec-CndLow | DEER2023 | D23v0 | 2022-10-13 18:45 | Any | Com | Rec | CZ08 | cWVVG | Cap-kBTUh | 1840 | 198000 | None | 0.707 | 8e-05 | 0.637 | 0.707 | 8e-05 | 0.518 | [7 empty] | WinterOnly | 23
NG-HVAC-Blr-HW-gt2500to10000kBtuh-95p0Ec-CndLow | DEER2023 | D23v0 | 2022-10-13 18:45 | Any | Com | Rec | CZ09 | cAVVG | Cap-kBTUh | 1420 | 176000 | None | 0.861 | 0.0002 | 0.681 | 0.861 | 0.0002 | 0.549 | [7 empty] | WinterOnly | 23
NG-HVAC-Blr-HW-gt2500to10000kBtuh-95p0Ec-CndLow | DEER2023 | D23v0 | 2022-10-13 18:45 | Any | Com | Rec | CZ09 | cPVVG | Cap-kBTUh | 1410 | 176000 | None | 1.33 | 0.0003 | 0.938 | 1.33 | 0.0003 | 0.785 | [7 empty] | WinterOnly | 23
NG-HVAC-Blr-HW-gt2500to10000kBtuh-95p0Ec-CndLow | DEER2023 | D23v0 | 2022-10-13 18:45 | Any | Com | Rec | CZ09 | cWVVG | Cap-kBTUh | 1420 | 176000 | None | 0.692 | 0.00012 | 0.681 | 0.692 | 0.00012 | 0.549 | [7 empty] | WinterOnly | 23
NG-HVAC-Blr-HW-gt2500to10000kBtuh-95p0Ec-CndLow | DEER2023 | D23v0 | 2022-10-13 18:45 | Any | Com | Rec | CZ10 | cAVVG | Cap-kBTUh | 1630 | 174000 | None | 0.685 | 0.00011 | 0.719 | 0.685 | 0.00011 | 0.571 | [7 empty] | WinterOnly | 23
NG-HVAC-Blr-HW-gt2500to10000kBtuh-95p0Ec-CndLow | DEER2023 | D23v0 | 2022-10-13 18:45 | Any | Com | Rec | CZ10 | cPVVG | Cap-kBTUh | 1630 | 174000 | None | 1.03 | 0.00023 | 0.934 | 1.03 | 0.00023 | 0.77 | [7 empty] | WinterOnly | 23
NG-HVAC-Blr-HW-gt2500to10000kBtuh-95p0Ec-CndLow | DEER2023 | D23v0 | 2022-10-13 18:45 | Any | Com | Rec | CZ10 | cWVVG | Cap-kBTUh | 1630 | 174000 | None | 0.605 | 7e-05 | 0.719 | 0.605 | 7e-05 | 0.571 | [7 empty] | WinterOnly | 23
NG-HVAC-Blr-HW-gt2500to10000kBtuh-95p0Ec-CndLow | DEER2023 | D23v0 | 2022-10-13 18:45 | Any | Com | Rec | CZ11 | cAVVG | Cap-kBTUh | 3100 | 227000 | None | 0.72 | 0.0002 | 0.951 | 0.72 | 0.0002 | 0.731 | [7 empty] | WinterOnly | 23
NG-HVAC-Blr-HW-gt2500to10000kBtuh-95p0Ec-CndLow | DEER2023 | D23v0 | 2022-10-13 18:45 | Any | Com | Rec | CZ11 | cPVVG | Cap-kBTUh | 3080 | 227000 | None | 1.46 | 0.00038 | 1.23 | 1.46 | 0.00038 | 0.984 | [7 empty] | WinterOnly | 23
NG-HVAC-Blr-HW-gt2500to10000kBtuh-95p0Ec-CndLow | DEER2023 | D23v0 | 2022-10-13 18:45 | Any | Com | Rec | CZ11 | cWVVG | Cap-kBTUh | 3100 | 227000 | None | 0.584 | 0.00011 | 0.951 | 0.584 | 0.00011 | 0.731 | [7 empty] | WinterOnly | 23
NG-HVAC-Blr-HW-gt2500to10000kBtuh-95p0Ec-CndLow | DEER2023 | D23v0 | 2022-10-13 18:45 | Any | Com | Rec | CZ12 | cAVVG | Cap-kBTUh | 2130 | 172000 | None | 0.796 | 0.00022 | 0.85 | 0.796 | 0.00022 | 0.668 | [7 empty] | WinterOnly | 23
NG-HVAC-Blr-HW-gt2500to10000kBtuh-95p0Ec-CndLow | DEER2023 | D23v0 | 2022-10-13 18:45 | Any | Com | Rec | CZ12 | cPVVG | Cap-kBTUh | 2110 | 172000 | None | 1.22 | 0.00049 | 1.08 | 1.22 | 0.00049 | 0.876 | [7 empty] | WinterOnly | 23
NG-HVAC-Blr-HW-gt2500to10000kBtuh-95p0Ec-CndLow | DEER2023 | D23v0 | 2022-10-13 18:45 | Any | Com | Rec | CZ12 | cWVVG | Cap-kBTUh | 2130 | 172000 | None | 0.681 | 0.00014 | 0.85 | 0.681 | 0.00014 | 0.668 | [7 empty] | WinterOnly | 23
NG-HVAC-Blr-HW-gt2500to10000kBtuh-95p0Ec-CndLow | DEER2023 | D23v0 | 2022-10-13 18:45 | Any | Com | Rec | CZ13 | cAVVG | Cap-kBTUh | 2380 | 185000 | None | 0.806 | 0.00088 | 0.839 | 0.806 | 0.00088 | 0.66 | [7 empty] | WinterOnly | 23
NG-HVAC-Blr-HW-gt2500to10000kBtuh-95p0Ec-CndLow | DEER2023 | D23v0 | 2022-10-13 18:45 | Any | Com | Rec | CZ13 | cPVVG | Cap-kBTUh | 2370 | 185000 | None | 1.41 | 0.00054 | 1.1 | 1.41 | 0.00054 | 0.902 | [7 empty] | WinterOnly | 23
NG-HVAC-Blr-HW-gt2500to10000kBtuh-95p0Ec-CndLow | DEER2023 | D23v0 | 2022-10-13 18:45 | Any | Com | Rec | CZ13 | cWVVG | Cap-kBTUh | 2380 | 185000 | None | 0.663 | 0.00057 | 0.839 | 0.663 | 0.00057 | 0.66 | [7 empty] | WinterOnly | 23
NG-HVAC-Blr-HW-gt2500to10000kBtuh-95p0Ec-CndLow | DEER2023 | D23v0 | 2022-10-13 18:45 | Any | Com | Rec | CZ14 | cAVVG | Cap-kBTUh | 2800 | 207000 | None | 0.704 | 0.00021 | 0.775 | 0.704 | 0.00021 | 0.605 | [7 empty] | WinterOnly | 23
NG-HVAC-Blr-HW-gt2500to10000kBtuh-95p0Ec-CndLow | DEER2023 | D23v0 | 2022-10-13 18:45 | Any | Com | Rec | CZ14 | cPVVG | Cap-kBTUh | 2810 | 207000 | None | 1 | 0.00024 | 0.963 | 1 | 0.00024 | 0.779 | [7 empty] | WinterOnly | 23
NG-HVAC-Blr-HW-gt2500to10000kBtuh-95p0Ec-CndLow | DEER2023 | D23v0 | 2022-10-13 18:45 | Any | Com | Rec | CZ14 | cWVVG | Cap-kBTUh | 2800 | 207000 | None | 0.56 | 0.00012 | 0.775 | 0.56 | 0.00012 | 0.604 | [7 empty] | WinterOnly | 23
NG-HVAC-Blr-HW-gt2500to10000kBtuh-95p0Ec-CndLow | DEER2023 | D23v0 | 2022-10-13 18:45 | Any | Com | Rec | CZ15 | cAVVG | Cap-kBTUh | 1370 | 180000 | None | 1.05 | 0.00022 | 0.71 | 1.05 | 0.00022 | 0.581 | [7 empty] | WinterOnly | 23
NG-HVAC-Blr-HW-gt2500to10000kBtuh-95p0Ec-CndLow | DEER2023 | D23v0 | 2022-10-13 18:45 | Any | Com | Rec | CZ15 | cPVVG | Cap-kBTUh | 1380 | 180000 | None | 1.7 | 0.00026 | 1 | 1.7 | 0.00026 | 0.857 | [7 empty] | WinterOnly | 23
NG-HVAC-Blr-HW-gt2500to10000kBtuh-95p0Ec-CndLow | DEER2023 | D23v0 | 2022-10-13 18:45 | Any | Com | Rec | CZ15 | cWVVG | Cap-kBTUh | 1370 | 180000 | None | 0.818 | 9e-05 | 0.71 | 0.818 | 9e-05 | 0.581 | [7 empty] | WinterOnly | 23
NG-HVAC-Blr-HW-gt2500to10000kBtuh-95p0Ec-CndLow | DEER2023 | D23v0 | 2022-10-13 18:45 | Any | Com | Rec | CZ16 | cAVVG | Cap-kBTUh | 5750 | 320000 | None | 0.518 | 0.00014 | 1.28 | 0.518 | 0.00014 | 0.933 | [7 empty] | WinterOnly | 23
NG-HVAC-Blr-HW-gt2500to10000kBtuh-95p0Ec-CndLow | DEER2023 | D23v0 | 2022-10-13 18:45 | Any | Com | Rec | CZ16 | cPVVG | Cap-kBTUh | 5820 | 320000 | None | 0.848 | 0.00022 | 1.42 | 0.848 | 0.00022 | 1.06 | [7 empty] | WinterOnly | 23
NG-HVAC-Blr-HW-gt2500to10000kBtuh-95p0Ec-CndLow | DEER2023 | D23v0 | 2022-10-13 18:45 | Any | Com | Rec | CZ16 | cWVVG | Cap-kBTUh | 5750 | 320000 | None | 0.418 | 0.0001 | 1.28 | 0.418 | 0.0001 | 0.933 | [7 empty] | WinterOnly | 23
NG-HVAC-Blr-HW-gt2500to10000kBtuh-95p0Ec-CndLow | DEER2023 | D23v0 | 2022-10-13 18:45 | Any | ECC | Ex | CZ01 | cAVVG | Cap-kBTUh | 5360 | 300000 | None | 0.121 | 0.00035 | 1.55 | 0.121 | 0.00035 | 1.03 | [7 empty] | WinterOnly | 23
NG-HVAC-Blr-HW-gt2500to10000kBtuh-95p0Ec-CndLow | DEER2023 | D23v0 | 2022-10-13 18:45 | Any | ECC | Ex | CZ01 | cPVVG | Cap-kBTUh | 5370 | 300000 | None | 0.212 | 0.00026 | 1.64 | 0.212 | 0.00026 | 1.11 | [7 empty] | WinterOnly | 23
NG-HVAC-Blr-HW-gt2500to10000kBtuh-95p0Ec-CndLow | DEER2023 | D23v0 | 2022-10-13 18:45 | Any | ECC | Ex | CZ01 | cWVVG | Cap-kBTUh | 5360 | 300000 | None | 0.101 | 0.00025 | 1.55 | 0.101 | 0.00025 | 1.03 | [7 empty] | WinterOnly | 23
NG-HVAC-Blr-HW-gt2500to10000kBtuh-95p0Ec-CndLow | DEER2023 | D23v0 | 2022-10-13 18:45 | Any | ECC | Ex | CZ02 | cAVVG | Cap-kBTUh | 5780 | 300000 | None | 1.04 | 0.00081 | 1.24 | 1.04 | 0.00081 | 0.895 | [7 empty] | WinterOnly | 23
NG-HVAC-Blr-HW-gt2500to10000kBtuh-95p0Ec-CndLow | DEER2023 | D23v0 | 2022-10-13 18:45 | Any | ECC | Ex | CZ02 | cPVVG | Cap-kBTUh | 5760 | 300000 | None | 0.969 | 0.00065 | 1.36 | 0.969 | 0.00065 | 0.994 | [7 empty] | WinterOnly | 23
NG-HVAC-Blr-HW-gt2500to10000kBtuh-95p0Ec-CndLow | DEER2023 | D23v0 | 2022-10-13 18:45 | Any | ECC | Ex | CZ02 | cWVVG | Cap-kBTUh | 5780 | 300000 | None | 0.914 | 0.00055 | 1.24 | 0.914 | 0.00055 | 0.895 | [7 empty] | WinterOnly | 23
NG-HVAC-Blr-HW-gt2500to10000kBtuh-95p0Ec-CndLow | DEER2023 | D23v0 | 2022-10-13 18:45 | Any | ECC | Ex | CZ03 | cAVVG | Cap-kBTUh | 5570 | 300000 | None | 0.911 | 0.00066 | 1.25 | 0.911 | 0.00066 | 0.931 | [7 empty] | WinterOnly | 23
NG-HVAC-Blr-HW-gt2500to10000kBtuh-95p0Ec-CndLow | DEER2023 | D23v0 | 2022-10-13 18:45 | Any | ECC | Ex | CZ03 | cPVVG | Cap-kBTUh | 5570 | 300000 | None | 0.801 | 0.0005 | 1.35 | 0.801 | 0.0005 | 1.01 | [7 empty] | WinterOnly | 23
NG-HVAC-Blr-HW-gt2500to10000kBtuh-95p0Ec-CndLow | DEER2023 | D23v0 | 2022-10-13 18:45 | Any | ECC | Ex | CZ03 | cWVVG | Cap-kBTUh | 5570 | 300000 | None | 0.86 | 0.00092 | 1.25 | 0.86 | 0.00092 | 0.931 | [7 empty] | WinterOnly | 23
NG-HVAC-Blr-HW-gt2500to10000kBtuh-95p0Ec-CndLow | DEER2023 | D23v0 | 2022-10-13 18:45 | Any | ECC | Ex | CZ04 | cAVVG | Cap-kBTUh | 5860 | 300000 | None | 1.3 | 0.00083 | 1.11 | 1.3 | 0.00083 | 0.846 | [7 empty] | WinterOnly | 23
NG-HVAC-Blr-HW-gt2500to10000kBtuh-95p0Ec-CndLow | DEER2023 | D23v0 | 2022-10-13 18:45 | Any | ECC | Ex | CZ04 | cPVVG | Cap-kBTUh | 5850 | 300000 | None | 1.21 | 0.00067 | 1.22 | 1.21 | 0.00067 | 0.942 | [7 empty] | WinterOnly | 23
NG-HVAC-Blr-HW-gt2500to10000kBtuh-95p0Ec-CndLow | DEER2023 | D23v0 | 2022-10-13 18:45 | Any | ECC | Ex | CZ04 | cWVVG | Cap-kBTUh | 5860 | 300000 | None | 1.09 | 0.00042 | 1.11 | 1.09 | 0.00042 | 0.846 | [7 empty] | WinterOnly | 23
NG-HVAC-Blr-HW-gt2500to10000kBtuh-95p0Ec-CndLow | DEER2023 | D23v0 | 2022-10-13 18:45 | Any | ECC | Ex | CZ05 | cAVVG | Cap-kBTUh | 5390 | 300000 | None | 0.968 | 0.00041 | 1.19 | 0.968 | 0.00041 | 0.88 | [7 empty] | WinterOnly | 23
NG-HVAC-Blr-HW-gt2500to10000kBtuh-95p0Ec-CndLow | DEER2023 | D23v0 | 2022-10-13 18:45 | Any | ECC | Ex | CZ05 | cPVVG | Cap-kBTUh | 5390 | 300000 | None | 0.943 | 0.00039 | 1.28 | 0.943 | 0.00039 | 0.96 | [7 empty] | WinterOnly | 23
NG-HVAC-Blr-HW-gt2500to10000kBtuh-95p0Ec-CndLow | DEER2023 | D23v0 | 2022-10-13 18:45 | Any | ECC | Ex | CZ05 | cWVVG | Cap-kBTUh | 5390 | 300000 | None | 0.842 | 0.00027 | 1.19 | 0.842 | 0.00027 | 0.88 | [7 empty] | WinterOnly | 23
NG-HVAC-Blr-HW-gt2500to10000kBtuh-95p0Ec-CndLow | DEER2023 | D23v0 | 2022-10-13 18:45 | Any | ECC | Ex | CZ06 | cAVVG | Cap-kBTUh | 4820 | 300000 | None | 1.66 | 0.00058 | 0.939 | 1.66 | 0.00058 | 0.736 | [7 empty] | WinterOnly | 23
NG-HVAC-Blr-HW-gt2500to10000kBtuh-95p0Ec-CndLow | DEER2023 | D23v0 | 2022-10-13 18:45 | Any | ECC | Ex | CZ06 | cPVVG | Cap-kBTUh | 4800 | 300000 | None | 1.52 | 0.00053 | 1.05 | 1.52 | 0.00053 | 0.834 | [7 empty] | WinterOnly | 23
NG-HVAC-Blr-HW-gt2500to10000kBtuh-95p0Ec-CndLow | DEER2023 | D23v0 | 2022-10-13 18:45 | Any | ECC | Ex | CZ06 | cWVVG | Cap-kBTUh | 4820 | 300000 | None | 1.36 | 0.00063 | 0.939 | 1.36 | 0.00063 | 0.736 | [7 empty] | WinterOnly | 23
NG-HVAC-Blr-HW-gt2500to10000kBtuh-95p0Ec-CndLow | DEER2023 | D23v0 | 2022-10-13 18:45 | Any | ECC | Ex | CZ07 | cAVVG | Cap-kBTUh | 3840 | 300000 | None | 1.48 | 0.00059 | 0.956 | 1.48 | 0.00059 | 0.737 | [7 empty] | WinterOnly | 23
NG-HVAC-Blr-HW-gt2500to10000kBtuh-95p0Ec-CndLow | DEER2023 | D23v0 | 2022-10-13 18:45 | Any | ECC | Ex | CZ07 | cPVVG | Cap-kBTUh | 3830 | 300000 | None | 1.54 | 0.0005 | 1.09 | 1.54 | 0.0005 | 0.863 | [7 empty] | WinterOnly | 23
NG-HVAC-Blr-HW-gt2500to10000kBtuh-95p0Ec-CndLow | DEER2023 | D23v0 | 2022-10-13 18:45 | Any | ECC | Ex | CZ07 | cWVVG | Cap-kBTUh | 3840 | 300000 | None | 1.2 | 0.00033 | 0.956 | 1.2 | 0.00033 | 0.737 | [7 empty] | WinterOnly | 23
NG-HVAC-Blr-HW-gt2500to10000kBtuh-95p0Ec-CndLow | DEER2023 | D23v0 | 2022-10-13 18:45 | Any | ECC | Ex | CZ08 | cAVVG | Cap-kBTUh | 4920 | 300000 | None | 1.79 | 0.00078 | 0.897 | 1.79 | 0.00078 | 0.719 | [7 empty] | WinterOnly | 23
NG-HVAC-Blr-HW-gt2500to10000kBtuh-95p0Ec-CndLow | DEER2023 | D23v0 | 2022-10-13 18:45 | Any | ECC | Ex | CZ08 | cPVVG | Cap-kBTUh | 4900 | 300000 | None | 1.53 | 0.00056 | 1.02 | 1.53 | 0.00056 | 0.827 | [7 empty] | WinterOnly | 23
NG-HVAC-Blr-HW-gt2500to10000kBtuh-95p0Ec-CndLow | DEER2023 | D23v0 | 2022-10-13 18:45 | Any | ECC | Ex | CZ08 | cWVVG | Cap-kBTUh | 4920 | 300000 | None | 1.45 | 0.00078 | 0.897 | 1.45 | 0.00078 | 0.719 | [7 empty] | WinterOnly | 23
NG-HVAC-Blr-HW-gt2500to10000kBtuh-95p0Ec-CndLow | DEER2023 | D23v0 | 2022-10-13 18:45 | Any | ECC | Ex | CZ09 | cAVVG | Cap-kBTUh | 4970 | 300000 | None | 1.59 | 0.00072 | 0.952 | 1.59 | 0.00072 | 0.747 | [7 empty] | WinterOnly | 23
NG-HVAC-Blr-HW-gt2500to10000kBtuh-95p0Ec-CndLow | DEER2023 | D23v0 | 2022-10-13 18:45 | Any | ECC | Ex | CZ09 | cPVVG | Cap-kBTUh | 4920 | 300000 | None | 1.41 | 0.00058 | 1.09 | 1.41 | 0.00058 | 0.869 | [7 empty] | WinterOnly | 23
NG-HVAC-Blr-HW-gt2500to10000kBtuh-95p0Ec-CndLow | DEER2023 | D23v0 | 2022-10-13 18:45 | Any | ECC | Ex | CZ09 | cWVVG | Cap-kBTUh | 4970 | 300000 | None | 1.15 | 0.00038 | 0.952 | 1.15 | 0.00038 | 0.747 | [7 empty] | WinterOnly | 23
NG-HVAC-Blr-HW-gt2500to10000kBtuh-95p0Ec-CndLow | DEER2023 | D23v0 | 2022-10-13 18:45 | Any | ECC | Ex | CZ10 | cAVVG | Cap-kBTUh | 5030 | 300000 | None | 1.72 | 0.0004 | 0.968 | 1.72 | 0.0004 | 0.751 | [7 empty] | WinterOnly | 23
NG-HVAC-Blr-HW-gt2500to10000kBtuh-95p0Ec-CndLow | DEER2023 | D23v0 | 2022-10-13 18:45 | Any | ECC | Ex | CZ10 | cPVVG | Cap-kBTUh | 4970 | 300000 | None | 1.52 | 0.00043 | 1.09 | 1.52 | 0.00043 | 0.86 | [7 empty] | WinterOnly | 23
NG-HVAC-Blr-HW-gt2500to10000kBtuh-95p0Ec-CndLow | DEER2023 | D23v0 | 2022-10-13 18:45 | Any | ECC | Ex | CZ10 | cWVVG | Cap-kBTUh | 5030 | 300000 | None | 1.37 | 0.00021 | 0.968 | 1.37 | 0.00021 | 0.751 | [7 empty] | WinterOnly | 23
NG-HVAC-Blr-HW-gt2500to10000kBtuh-95p0Ec-CndLow | DEER2023 | D23v0 | 2022-10-13 18:45 | Any | ECC | Ex | CZ11 | cAVVG | Cap-kBTUh | 5660 | 300000 | None | 1.47 | 0.00066 | 1.21 | 1.47 | 0.00066 | 0.879 | [7 empty] | WinterOnly | 23
NG-HVAC-Blr-HW-gt2500to10000kBtuh-95p0Ec-CndLow | DEER2023 | D23v0 | 2022-10-13 18:45 | Any | ECC | Ex | CZ11 | cPVVG | Cap-kBTUh | 5640 | 300000 | None | 1.34 | 0.00057 | 1.33 | 1.34 | 0.00057 | 0.994 | [7 empty] | WinterOnly | 23
NG-HVAC-Blr-HW-gt2500to10000kBtuh-95p0Ec-CndLow | DEER2023 | D23v0 | 2022-10-13 18:45 | Any | ECC | Ex | CZ11 | cWVVG | Cap-kBTUh | 5660 | 300000 | None | 1.21 | 0.00027 | 1.21 | 1.21 | 0.00027 | 0.879 | [7 empty] | WinterOnly | 23
NG-HVAC-Blr-HW-gt2500to10000kBtuh-95p0Ec-CndLow | DEER2023 | D23v0 | 2022-10-13 18:45 | Any | ECC | Ex | CZ12 | cAVVG | Cap-kBTUh | 5810 | 300000 | None | 1.38 | 0.00056 | 1.17 | 1.38 | 0.00056 | 0.869 | [7 empty] | WinterOnly | 23
NG-HVAC-Blr-HW-gt2500to10000kBtuh-95p0Ec-CndLow | DEER2023 | D23v0 | 2022-10-13 18:45 | Any | ECC | Ex | CZ12 | cPVVG | Cap-kBTUh | 5800 | 300000 | None | 1.2 | 0.00052 | 1.29 | 1.2 | 0.00052 | 0.973 | [7 empty] | WinterOnly | 23
NG-HVAC-Blr-HW-gt2500to10000kBtuh-95p0Ec-CndLow | DEER2023 | D23v0 | 2022-10-13 18:45 | Any | ECC | Ex | CZ12 | cWVVG | Cap-kBTUh | 5810 | 300000 | None | 1.1 | 0.00026 | 1.17 | 1.1 | 0.00026 | 0.869 | [7 empty] | WinterOnly | 23
NG-HVAC-Blr-HW-gt2500to10000kBtuh-95p0Ec-CndLow | DEER2023 | D23v0 | 2022-10-13 18:45 | Any | ECC | Ex | CZ13 | cAVVG | Cap-kBTUh | 5660 | 300000 | None | 1.68 | 0.0007 | 1.12 | 1.68 | 0.0007 | 0.842 | [7 empty] | WinterOnly | 23
NG-HVAC-Blr-HW-gt2500to10000kBtuh-95p0Ec-CndLow | DEER2023 | D23v0 | 2022-10-13 18:45 | Any | ECC | Ex | CZ13 | cPVVG | Cap-kBTUh | 5650 | 300000 | None | 1.39 | 0.00171 | 1.23 | 1.39 | 0.00171 | 0.943 | [7 empty] | WinterOnly | 23
NG-HVAC-Blr-HW-gt2500to10000kBtuh-95p0Ec-CndLow | DEER2023 | D23v0 | 2022-10-13 18:45 | Any | ECC | Ex | CZ13 | cWVVG | Cap-kBTUh | 5660 | 300000 | None | 1.29 | 0.00046 | 1.12 | 1.29 | 0.00046 | 0.842 | [7 empty] | WinterOnly | 23
NG-HVAC-Blr-HW-gt2500to10000kBtuh-95p0Ec-CndLow | DEER2023 | D23v0 | 2022-10-13 18:45 | Any | ECC | Ex | CZ14 | cAVVG | Cap-kBTUh | 5930 | 300000 | None | 1.59 | 0.00059 | 1.13 | 1.59 | 0.00059 | 0.841 | [7 empty] | WinterOnly | 23
NG-HVAC-Blr-HW-gt2500to10000kBtuh-95p0Ec-CndLow | DEER2023 | D23v0 | 2022-10-13 18:45 | Any | ECC | Ex | CZ14 | cPVVG | Cap-kBTUh | 5910 | 300000 | None | 1.38 | 0.0005 | 1.26 | 1.38 | 0.0005 | 0.955 | [7 empty] | WinterOnly | 23
NG-HVAC-Blr-HW-gt2500to10000kBtuh-95p0Ec-CndLow | DEER2023 | D23v0 | 2022-10-13 18:45 | Any | ECC | Ex | CZ14 | cWVVG | Cap-kBTUh | 5930 | 300000 | None | 1.19 | 0.00051 | 1.13 | 1.19 | 0.00051 | 0.841 | [7 empty] | WinterOnly | 23
NG-HVAC-Blr-HW-gt2500to10000kBtuh-95p0Ec-CndLow | DEER2023 | D23v0 | 2022-10-13 18:45 | Any | ECC | Ex | CZ15 | cAVVG | Cap-kBTUh | 4400 | 300000 | None | 2.18 | 0.00051 | 0.745 | 2.18 | 0.00051 | 0.608 | [7 empty] | WinterOnly | 23
NG-HVAC-Blr-HW-gt2500to10000kBtuh-95p0Ec-CndLow | DEER2023 | D23v0 | 2022-10-13 18:45 | Any | ECC | Ex | CZ15 | cPVVG | Cap-kBTUh | 4320 | 300000 | None | 2.05 | 0.00068 | 0.903 | 2.05 | 0.00068 | 0.749 | [7 empty] | WinterOnly | 23
NG-HVAC-Blr-HW-gt2500to10000kBtuh-95p0Ec-CndLow | DEER2023 | D23v0 | 2022-10-13 18:45 | Any | ECC | Ex | CZ15 | cWVVG | Cap-kBTUh | 4400 | 300000 | None | 1.62 | 0.0002 | 0.745 | 1.62 | 0.0002 | 0.608 | [7 empty] | WinterOnly | 23
NG-HVAC-Blr-HW-gt2500to10000kBtuh-95p0Ec-CndLow | DEER2023 | D23v0 | 2022-10-13 18:45 | Any | ECC | Ex | CZ16 | cAVVG | Cap-kBTUh | 6580 | 300000 | None | 0.698 | 5e-05 | 1.63 | 0.698 | 5e-05 | 1.06 | [7 empty] | WinterOnly | 23
NG-HVAC-Blr-HW-gt2500to10000kBtuh-95p0Ec-CndLow | DEER2023 | D23v0 | 2022-10-13 18:45 | Any | ECC | Ex | CZ16 | cPVVG | Cap-kBTUh | 6590 | 300000 | None | 0.608 | 0 | 1.7 | 0.608 | 0 | 1.13 | [7 empty] | WinterOnly | 23
NG-HVAC-Blr-HW-gt2500to10000kBtuh-95p0Ec-CndLow | DEER2023 | D23v0 | 2022-10-13 18:45 | Any | ECC | Ex | CZ16 | cWVVG | Cap-kBTUh | 6580 | 300000 | None | 0.614 | 3e-05 | 1.63 | 0.614 | 3e-05 | 1.06 | [7 empty] | WinterOnly | 23
NG-HVAC-Blr-HW-gt2500to10000kBtuh-95p0Ec-CndLow | DEER2023 | D23v0 | 2022-10-13 18:45 | Any | ECC | Old | CZ01 | cAVVG | Cap-kBTUh | 5710 | 300000 | None | 0.296 | 0.00067 | 1.74 | 0.296 | 0.00067 | 1.21 | [7 empty] | WinterOnly | 23
NG-HVAC-Blr-HW-gt2500to10000kBtuh-95p0Ec-CndLow | DEER2023 | D23v0 | 2022-10-13 18:45 | Any | ECC | Old | CZ01 | cPVVG | Cap-kBTUh | 5720 | 300000 | None | 0.215 | 0.00048 | 1.86 | 0.215 | 0.00048 | 1.3 | [7 empty] | WinterOnly | 23
NG-HVAC-Blr-HW-gt2500to10000kBtuh-95p0Ec-CndLow | DEER2023 | D23v0 | 2022-10-13 18:45 | Any | ECC | Old | CZ01 | cWVVG | Cap-kBTUh | 5710 | 300000 | None | 0.273 | 0.00053 | 1.74 | 0.273 | 0.00053 | 1.21 | [7 empty] | WinterOnly | 23
NG-HVAC-Blr-HW-gt2500to10000kBtuh-95p0Ec-CndLow | DEER2023 | D23v0 | 2022-10-13 18:45 | Any | ECC | Old | CZ02 | cAVVG | Cap-kBTUh | 6250 | 300000 | None | 1.3 | 0.00111 | 1.45 | 1.3 | 0.00111 | 1.07 | [7 empty] | WinterOnly | 23
NG-HVAC-Blr-HW-gt2500to10000kBtuh-95p0Ec-CndLow | DEER2023 | D23v0 | 2022-10-13 18:45 | Any | ECC | Old | CZ02 | cPVVG | Cap-kBTUh | 6270 | 300000 | None | 1.25 | 0.00087 | 1.6 | 1.25 | 0.00087 | 1.2 | [7 empty] | WinterOnly | 23
NG-HVAC-Blr-HW-gt2500to10000kBtuh-95p0Ec-CndLow | DEER2023 | D23v0 | 2022-10-13 18:45 | Any | ECC | Old | CZ02 | cWVVG | Cap-kBTUh | 6250 | 300000 | None | 1.13 | 0.00067 | 1.45 | 1.13 | 0.00067 | 1.07 | [7 empty] | WinterOnly | 23
NG-HVAC-Blr-HW-gt2500to10000kBtuh-95p0Ec-CndLow | DEER2023 | D23v0 | 2022-10-13 18:45 | Any | ECC | Old | CZ03 | cAVVG | Cap-kBTUh | 5800 | 300000 | None | 1.24 | 0.00099 | 1.42 | 1.24 | 0.00099 | 1.09 | [7 empty] | WinterOnly | 23
NG-HVAC-Blr-HW-gt2500to10000kBtuh-95p0Ec-CndLow | DEER2023 | D23v0 | 2022-10-13 18:45 | Any | ECC | Old | CZ03 | cPVVG | Cap-kBTUh | 5800 | 300000 | None | 1.02 | 0.00076 | 1.55 | 1.02 | 0.00076 | 1.19 | [7 empty] | WinterOnly | 23
NG-HVAC-Blr-HW-gt2500to10000kBtuh-95p0Ec-CndLow | DEER2023 | D23v0 | 2022-10-13 18:45 | Any | ECC | Old | CZ03 | cWVVG | Cap-kBTUh | 5800 | 300000 | None | 1.21 | 0.001 | 1.42 | 1.21 | 0.001 | 1.09 | [7 empty] | WinterOnly | 23
NG-HVAC-Blr-HW-gt2500to10000kBtuh-95p0Ec-CndLow | DEER2023 | D23v0 | 2022-10-13 18:45 | Any | ECC | Old | CZ04 | cAVVG | Cap-kBTUh | 6200 | 300000 | None | 1.78 | 0.00116 | 1.3 | 1.78 | 0.00116 | 1.02 | [7 empty] | WinterOnly | 23
NG-HVAC-Blr-HW-gt2500to10000kBtuh-95p0Ec-CndLow | DEER2023 | D23v0 | 2022-10-13 18:45 | Any | ECC | Old | CZ04 | cPVVG | Cap-kBTUh | 6200 | 300000 | None | 1.46 | 0.00094 | 1.44 | 1.46 | 0.00094 | 1.14 | [7 empty] | WinterOnly | 23
NG-HVAC-Blr-HW-gt2500to10000kBtuh-95p0Ec-CndLow | DEER2023 | D23v0 | 2022-10-13 18:45 | Any | ECC | Old | CZ04 | cWVVG | Cap-kBTUh | 6200 | 300000 | None | 1.67 | 0.00074 | 1.3 | 1.67 | 0.00074 | 1.02 | [7 empty] | WinterOnly | 23
NG-HVAC-Blr-HW-gt2500to10000kBtuh-95p0Ec-CndLow | DEER2023 | D23v0 | 2022-10-13 18:45 | Any | ECC | Old | CZ05 | cAVVG | Cap-kBTUh | 5610 | 300000 | None | 1.33 | 0.00076 | 1.36 | 1.33 | 0.00076 | 1.04 | [7 empty] | WinterOnly | 23
NG-HVAC-Blr-HW-gt2500to10000kBtuh-95p0Ec-CndLow | DEER2023 | D23v0 | 2022-10-13 18:45 | Any | ECC | Old | CZ05 | cPVVG | Cap-kBTUh | 5600 | 300000 | None | 1.09 | 0.00061 | 1.49 | 1.09 | 0.00061 | 1.16 | [7 empty] | WinterOnly | 23
NG-HVAC-Blr-HW-gt2500to10000kBtuh-95p0Ec-CndLow | DEER2023 | D23v0 | 2022-10-13 18:45 | Any | ECC | Old | CZ05 | cWVVG | Cap-kBTUh | 5610 | 300000 | None | 1.25 | 0.00057 | 1.36 | 1.25 | 0.00057 | 1.04 | [7 empty] | WinterOnly | 23
NG-HVAC-Blr-HW-gt2500to10000kBtuh-95p0Ec-CndLow | DEER2023 | D23v0 | 2022-10-13 18:45 | Any | ECC | Old | CZ06 | cAVVG | Cap-kBTUh | 4850 | 300000 | None | 2.2 | 0.00109 | 1.14 | 2.2 | 0.00109 | 0.911 | [7 empty] | WinterOnly | 23
NG-HVAC-Blr-HW-gt2500to10000kBtuh-95p0Ec-CndLow | DEER2023 | D23v0 | 2022-10-13 18:45 | Any | ECC | Old | CZ06 | cPVVG | Cap-kBTUh | 4830 | 300000 | None | 1.9 | 0.00073 | 1.28 | 1.9 | 0.00073 | 1.04 | [7 empty] | WinterOnly | 23
NG-HVAC-Blr-HW-gt2500to10000kBtuh-95p0Ec-CndLow | DEER2023 | D23v0 | 2022-10-13 18:45 | Any | ECC | Old | CZ06 | cWVVG | Cap-kBTUh | 4850 | 300000 | None | 2.19 | 0.0011 | 1.14 | 2.19 | 0.0011 | 0.911 | [7 empty] | WinterOnly | 23
NG-HVAC-Blr-HW-gt2500to10000kBtuh-95p0Ec-CndLow | DEER2023 | D23v0 | 2022-10-13 18:45 | Any | ECC | Old | CZ07 | cAVVG | Cap-kBTUh | 3760 | 300000 | None | 1.85 | 0.0008 | 1.08 | 1.85 | 0.0008 | 0.85 | [7 empty] | WinterOnly | 23
NG-HVAC-Blr-HW-gt2500to10000kBtuh-95p0Ec-CndLow | DEER2023 | D23v0 | 2022-10-13 18:45 | Any | ECC | Old | CZ07 | cPVVG | Cap-kBTUh | 3740 | 300000 | None | 1.78 | 0.00066 | 1.26 | 1.78 | 0.00066 | 1.01 | [7 empty] | WinterOnly | 23
NG-HVAC-Blr-HW-gt2500to10000kBtuh-95p0Ec-CndLow | DEER2023 | D23v0 | 2022-10-13 18:45 | Any | ECC | Old | CZ07 | cWVVG | Cap-kBTUh | 3760 | 300000 | None | 1.67 | 0.00064 | 1.08 | 1.67 | 0.00064 | 0.85 | [7 empty] | WinterOnly | 23
NG-HVAC-Blr-HW-gt2500to10000kBtuh-95p0Ec-CndLow | DEER2023 | D23v0 | 2022-10-13 18:45 | Any | ECC | Old | CZ08 | cAVVG | Cap-kBTUh | 4980 | 300000 | None | 2.45 | 0.00093 | 1.1 | 2.45 | 0.00093 | 0.896 | [7 empty] | WinterOnly | 23
NG-HVAC-Blr-HW-gt2500to10000kBtuh-95p0Ec-CndLow | DEER2023 | D23v0 | 2022-10-13 18:45 | Any | ECC | Old | CZ08 | cPVVG | Cap-kBTUh | 4930 | 300000 | None | 2.11 | 0.00083 | 1.26 | 2.11 | 0.00083 | 1.04 | [7 empty] | WinterOnly | 23
NG-HVAC-Blr-HW-gt2500to10000kBtuh-95p0Ec-CndLow | DEER2023 | D23v0 | 2022-10-13 18:45 | Any | ECC | Old | CZ08 | cWVVG | Cap-kBTUh | 4980 | 300000 | None | 2.22 | 0.00131 | 1.1 | 2.22 | 0.00131 | 0.896 | [7 empty] | WinterOnly | 23
NG-HVAC-Blr-HW-gt2500to10000kBtuh-95p0Ec-CndLow | DEER2023 | D23v0 | 2022-10-13 18:45 | Any | ECC | Old | CZ09 | cAVVG | Cap-kBTUh | 5070 | 300000 | None | 2.14 | 0.00081 | 1.14 | 2.14 | 0.00081 | 0.916 | [7 empty] | WinterOnly | 23
NG-HVAC-Blr-HW-gt2500to10000kBtuh-95p0Ec-CndLow | DEER2023 | D23v0 | 2022-10-13 18:45 | Any | ECC | Old | CZ09 | cPVVG | Cap-kBTUh | 4960 | 300000 | None | 1.92 | 0.00087 | 1.33 | 1.92 | 0.00087 | 1.08 | [7 empty] | WinterOnly | 23
NG-HVAC-Blr-HW-gt2500to10000kBtuh-95p0Ec-CndLow | DEER2023 | D23v0 | 2022-10-13 18:45 | Any | ECC | Old | CZ09 | cWVVG | Cap-kBTUh | 5070 | 300000 | None | 1.76 | 0.00124 | 1.14 | 1.76 | 0.00124 | 0.916 | [7 empty] | WinterOnly | 23
NG-HVAC-Blr-HW-gt2500to10000kBtuh-95p0Ec-CndLow | DEER2023 | D23v0 | 2022-10-13 18:45 | Any | ECC | Old | CZ10 | cAVVG | Cap-kBTUh | 5460 | 300000 | None | 2.37 | 0.00174 | 1.2 | 2.37 | 0.00174 | 0.954 | [7 empty] | WinterOnly | 23
NG-HVAC-Blr-HW-gt2500to10000kBtuh-95p0Ec-CndLow | DEER2023 | D23v0 | 2022-10-13 18:45 | Any | ECC | Old | CZ10 | cPVVG | Cap-kBTUh | 5400 | 300000 | None | 2.18 | 0.00201 | 1.37 | 2.18 | 0.00201 | 1.11 | [7 empty] | WinterOnly | 23
NG-HVAC-Blr-HW-gt2500to10000kBtuh-95p0Ec-CndLow | DEER2023 | D23v0 | 2022-10-13 18:45 | Any | ECC | Old | CZ10 | cWVVG | Cap-kBTUh | 5460 | 300000 | None | 2.06 | 0.00109 | 1.2 | 2.06 | 0.00109 | 0.954 | [7 empty] | WinterOnly | 23
NG-HVAC-Blr-HW-gt2500to10000kBtuh-95p0Ec-CndLow | DEER2023 | D23v0 | 2022-10-13 18:45 | Any | ECC | Old | CZ11 | cAVVG | Cap-kBTUh | 6130 | 300000 | None | 2.11 | 0.00098 | 1.43 | 2.11 | 0.00098 | 1.07 | [7 empty] | WinterOnly | 23
NG-HVAC-Blr-HW-gt2500to10000kBtuh-95p0Ec-CndLow | DEER2023 | D23v0 | 2022-10-13 18:45 | Any | ECC | Old | CZ11 | cPVVG | Cap-kBTUh | 6110 | 300000 | None | 1.8 | 0.00093 | 1.59 | 1.8 | 0.00093 | 1.21 | [7 empty] | WinterOnly | 23
NG-HVAC-Blr-HW-gt2500to10000kBtuh-95p0Ec-CndLow | DEER2023 | D23v0 | 2022-10-13 18:45 | Any | ECC | Old | CZ11 | cWVVG | Cap-kBTUh | 6130 | 300000 | None | 1.88 | 0.00048 | 1.43 | 1.88 | 0.00048 | 1.07 | [7 empty] | WinterOnly | 23
NG-HVAC-Blr-HW-gt2500to10000kBtuh-95p0Ec-CndLow | DEER2023 | D23v0 | 2022-10-13 18:45 | Any | ECC | Old | CZ12 | cAVVG | Cap-kBTUh | 6170 | 300000 | None | 1.93 | 0.00098 | 1.37 | 1.93 | 0.00098 | 1.04 | [7 empty] | WinterOnly | 23
NG-HVAC-Blr-HW-gt2500to10000kBtuh-95p0Ec-CndLow | DEER2023 | D23v0 | 2022-10-13 18:45 | Any | ECC | Old | CZ12 | cPVVG | Cap-kBTUh | 6170 | 300000 | None | 1.68 | 0.0008 | 1.53 | 1.68 | 0.0008 | 1.18 | [7 empty] | WinterOnly | 23
NG-HVAC-Blr-HW-gt2500to10000kBtuh-95p0Ec-CndLow | DEER2023 | D23v0 | 2022-10-13 18:45 | Any | ECC | Old | CZ12 | cWVVG | Cap-kBTUh | 6170 | 300000 | None | 1.81 | 0.00052 | 1.37 | 1.81 | 0.00052 | 1.04 | [7 empty] | WinterOnly | 23
NG-HVAC-Blr-HW-gt2500to10000kBtuh-95p0Ec-CndLow | DEER2023 | D23v0 | 2022-10-13 18:45 | Any | ECC | Old | CZ13 | cAVVG | Cap-kBTUh | 6030 | 300000 | None | 2.27 | 0.00094 | 1.32 | 2.27 | 0.00094 | 1.02 | [7 empty] | WinterOnly | 23
NG-HVAC-Blr-HW-gt2500to10000kBtuh-95p0Ec-CndLow | DEER2023 | D23v0 | 2022-10-13 18:45 | Any | ECC | Old | CZ13 | cPVVG | Cap-kBTUh | 6000 | 300000 | None | 2.1 | 0.00089 | 1.48 | 2.1 | 0.00089 | 1.16 | [7 empty] | WinterOnly | 23
NG-HVAC-Blr-HW-gt2500to10000kBtuh-95p0Ec-CndLow | DEER2023 | D23v0 | 2022-10-13 18:45 | Any | ECC | Old | CZ13 | cWVVG | Cap-kBTUh | 6030 | 300000 | None | 1.95 | 0.00048 | 1.32 | 1.95 | 0.00048 | 1.02 | [7 empty] | WinterOnly | 23
NG-HVAC-Blr-HW-gt2500to10000kBtuh-95p0Ec-CndLow | DEER2023 | D23v0 | 2022-10-13 18:45 | Any | ECC | Old | CZ14 | cAVVG | Cap-kBTUh | 6520 | 300000 | None | 2.34 | 0.00102 | 1.36 | 2.34 | 0.00102 | 1.05 | [7 empty] | WinterOnly | 23
NG-HVAC-Blr-HW-gt2500to10000kBtuh-95p0Ec-CndLow | DEER2023 | D23v0 | 2022-10-13 18:45 | Any | ECC | Old | CZ14 | cPVVG | Cap-kBTUh | 6460 | 300000 | None | 2.09 | 0.00163 | 1.52 | 2.09 | 0.00163 | 1.19 | [7 empty] | WinterOnly | 23
NG-HVAC-Blr-HW-gt2500to10000kBtuh-95p0Ec-CndLow | DEER2023 | D23v0 | 2022-10-13 18:45 | Any | ECC | Old | CZ14 | cWVVG | Cap-kBTUh | 6520 | 300000 | None | 1.96 | 0.00042 | 1.36 | 1.96 | 0.00042 | 1.05 | [7 empty] | WinterOnly | 23
NG-HVAC-Blr-HW-gt2500to10000kBtuh-95p0Ec-CndLow | DEER2023 | D23v0 | 2022-10-13 18:45 | Any | ECC | Old | CZ15 | cAVVG | Cap-kBTUh | 4640 | 300000 | None | 3 | 0.00099 | 0.97 | 3 | 0.00099 | 0.8 | [7 empty] | WinterOnly | 23
NG-HVAC-Blr-HW-gt2500to10000kBtuh-95p0Ec-CndLow | DEER2023 | D23v0 | 2022-10-13 18:45 | Any | ECC | Old | CZ15 | cPVVG | Cap-kBTUh | 4510 | 300000 | None | 2.88 | 0.00107 | 1.19 | 2.88 | 0.00107 | 0.991 | [7 empty] | WinterOnly | 23
NG-HVAC-Blr-HW-gt2500to10000kBtuh-95p0Ec-CndLow | DEER2023 | D23v0 | 2022-10-13 18:45 | Any | ECC | Old | CZ15 | cWVVG | Cap-kBTUh | 4640 | 300000 | None | 2.44 | 0.00058 | 0.97 | 2.44 | 0.00058 | 0.8 | [7 empty] | WinterOnly | 23
NG-HVAC-Blr-HW-gt2500to10000kBtuh-95p0Ec-CndLow | DEER2023 | D23v0 | 2022-10-13 18:45 | Any | ECC | Old | CZ16 | cAVVG | Cap-kBTUh | 7280 | 300000 | None | 1.09 | 1e-05 | 1.83 | 1.09 | 1e-05 | 1.23 | [7 empty] | WinterOnly | 23
NG-HVAC-Blr-HW-gt2500to10000kBtuh-95p0Ec-CndLow | DEER2023 | D23v0 | 2022-10-13 18:45 | Any | ECC | Old | CZ16 | cPVVG | Cap-kBTUh | 7280 | 300000 | None | 0.919 | 0 | 1.93 | 0.919 | 0 | 1.31 | [7 empty] | WinterOnly | 23
NG-HVAC-Blr-HW-gt2500to10000kBtuh-95p0Ec-CndLow | DEER2023 | D23v0 | 2022-10-13 18:45 | Any | ECC | Old | CZ16 | cWVVG | Cap-kBTUh | 7280 | 300000 | None | 1.04 | 0 | 1.83 | 1.04 | 0 | 1.23 | [7 empty] | WinterOnly | 23
NG-HVAC-Blr-HW-gt2500to10000kBtuh-95p0Ec-CndLow | DEER2023 | D23v0 | 2022-10-13 18:45 | Any | ECC | Rec | CZ01 | cAVVG | Cap-kBTUh | 5210 | 300000 | None | 0.0808 | 0.00023 | 1.25 | 0.0808 | 0.00023 | 0.931 | [7 empty] | WinterOnly | 23
NG-HVAC-Blr-HW-gt2500to10000kBtuh-95p0Ec-CndLow | DEER2023 | D23v0 | 2022-10-13 18:45 | Any | ECC | Rec | CZ01 | cPVVG | Cap-kBTUh | 5210 | 300000 | None | 0.165 | 0.0002 | 1.32 | 0.165 | 0.0002 | 0.988 | [7 empty] | WinterOnly | 23
NG-HVAC-Blr-HW-gt2500to10000kBtuh-95p0Ec-CndLow | DEER2023 | D23v0 | 2022-10-13 18:45 | Any | ECC | Rec | CZ01 | cWVVG | Cap-kBTUh | 5210 | 300000 | None | 0.0607 | 0.00016 | 1.25 | 0.0607 | 0.00016 | 0.931 | [7 empty] | WinterOnly | 23
NG-HVAC-Blr-HW-gt2500to10000kBtuh-95p0Ec-CndLow | DEER2023 | D23v0 | 2022-10-13 18:45 | Any | ECC | Rec | CZ02 | cAVVG | Cap-kBTUh | 5580 | 300000 | None | 0.597 | 0.00051 | 0.973 | 0.597 | 0.00051 | 0.764 | [7 empty] | WinterOnly | 23
NG-HVAC-Blr-HW-gt2500to10000kBtuh-95p0Ec-CndLow | DEER2023 | D23v0 | 2022-10-13 18:45 | Any | ECC | Rec | CZ02 | cPVVG | Cap-kBTUh | 5550 | 300000 | None | 0.635 | 0.00043 | 1.04 | 0.635 | 0.00043 | 0.824 | [7 empty] | WinterOnly | 23
NG-HVAC-Blr-HW-gt2500to10000kBtuh-95p0Ec-CndLow | DEER2023 | D23v0 | 2022-10-13 18:45 | Any | ECC | Rec | CZ02 | cWVVG | Cap-kBTUh | 5580 | 300000 | None | 0.489 | 0.0003 | 0.973 | 0.489 | 0.0003 | 0.764 | [7 empty] | WinterOnly | 23
NG-HVAC-Blr-HW-gt2500to10000kBtuh-95p0Ec-CndLow | DEER2023 | D23v0 | 2022-10-13 18:45 | Any | ECC | Rec | CZ03 | cAVVG | Cap-kBTUh | 5250 | 300000 | None | 0.449 | 0.00043 | 0.934 | 0.449 | 0.00043 | 0.746 | [7 empty] | WinterOnly | 23
NG-HVAC-Blr-HW-gt2500to10000kBtuh-95p0Ec-CndLow | DEER2023 | D23v0 | 2022-10-13 18:45 | Any | ECC | Rec | CZ03 | cPVVG | Cap-kBTUh | 5240 | 300000 | None | 0.493 | 0.00029 | 1 | 0.493 | 0.00029 | 0.805 | [7 empty] | WinterOnly | 23
NG-HVAC-Blr-HW-gt2500to10000kBtuh-95p0Ec-CndLow | DEER2023 | D23v0 | 2022-10-13 18:45 | Any | ECC | Rec | CZ03 | cWVVG | Cap-kBTUh | 5250 | 300000 | None | 0.398 | 0.00063 | 0.934 | 0.398 | 0.00063 | 0.746 | [7 empty] | WinterOnly | 23
NG-HVAC-Blr-HW-gt2500to10000kBtuh-95p0Ec-CndLow | DEER2023 | D23v0 | 2022-10-13 18:45 | Any | ECC | Rec | CZ04 | cAVVG | Cap-kBTUh | 5530 | 300000 | None | 0.717 | 0.00045 | 0.822 | 0.717 | 0.00045 | 0.671 | [7 empty] | WinterOnly | 23
NG-HVAC-Blr-HW-gt2500to10000kBtuh-95p0Ec-CndLow | DEER2023 | D23v0 | 2022-10-13 18:45 | Any | ECC | Rec | CZ04 | cPVVG | Cap-kBTUh | 5490 | 300000 | None | 0.745 | 0.00041 | 0.885 | 0.745 | 0.00041 | 0.728 | [7 empty] | WinterOnly | 23
NG-HVAC-Blr-HW-gt2500to10000kBtuh-95p0Ec-CndLow | DEER2023 | D23v0 | 2022-10-13 18:45 | Any | ECC | Rec | CZ04 | cWVVG | Cap-kBTUh | 5530 | 300000 | None | 0.613 | 0.00026 | 0.822 | 0.613 | 0.00026 | 0.671 | [7 empty] | WinterOnly | 23
NG-HVAC-Blr-HW-gt2500to10000kBtuh-95p0Ec-CndLow | DEER2023 | D23v0 | 2022-10-13 18:45 | Any | ECC | Rec | CZ05 | cAVVG | Cap-kBTUh | 5040 | 300000 | None | 0.519 | 0.0003 | 0.879 | 0.519 | 0.0003 | 0.7 | [7 empty] | WinterOnly | 23
NG-HVAC-Blr-HW-gt2500to10000kBtuh-95p0Ec-CndLow | DEER2023 | D23v0 | 2022-10-13 18:45 | Any | ECC | Rec | CZ05 | cPVVG | Cap-kBTUh | 5030 | 300000 | None | 0.579 | 0.00025 | 0.945 | 0.579 | 0.00025 | 0.757 | [7 empty] | WinterOnly | 23
NG-HVAC-Blr-HW-gt2500to10000kBtuh-95p0Ec-CndLow | DEER2023 | D23v0 | 2022-10-13 18:45 | Any | ECC | Rec | CZ05 | cWVVG | Cap-kBTUh | 5040 | 300000 | None | 0.45 | 0.00021 | 0.879 | 0.45 | 0.00021 | 0.7 | [7 empty] | WinterOnly | 23
NG-HVAC-Blr-HW-gt2500to10000kBtuh-95p0Ec-CndLow | DEER2023 | D23v0 | 2022-10-13 18:45 | Any | ECC | Rec | CZ06 | cAVVG | Cap-kBTUh | 4110 | 300000 | None | 0.863 | 0.00051 | 0.688 | 0.863 | 0.00051 | 0.564 | [7 empty] | WinterOnly | 23
NG-HVAC-Blr-HW-gt2500to10000kBtuh-95p0Ec-CndLow | DEER2023 | D23v0 | 2022-10-13 18:45 | Any | ECC | Rec | CZ06 | cPVVG | Cap-kBTUh | 4100 | 300000 | None | 0.911 | 0.00032 | 0.774 | 0.911 | 0.00032 | 0.644 | [7 empty] | WinterOnly | 23
NG-HVAC-Blr-HW-gt2500to10000kBtuh-95p0Ec-CndLow | DEER2023 | D23v0 | 2022-10-13 18:45 | Any | ECC | Rec | CZ06 | cWVVG | Cap-kBTUh | 4110 | 300000 | None | 0.674 | 0.00022 | 0.688 | 0.674 | 0.00022 | 0.564 | [7 empty] | WinterOnly | 23
NG-HVAC-Blr-HW-gt2500to10000kBtuh-95p0Ec-CndLow | DEER2023 | D23v0 | 2022-10-13 18:45 | Any | ECC | Rec | CZ07 | cAVVG | Cap-kBTUh | 3230 | 300000 | None | 0.824 | 0.00013 | 0.709 | 0.824 | 0.00013 | 0.575 | [7 empty] | WinterOnly | 23
NG-HVAC-Blr-HW-gt2500to10000kBtuh-95p0Ec-CndLow | DEER2023 | D23v0 | 2022-10-13 18:45 | Any | ECC | Rec | CZ07 | cPVVG | Cap-kBTUh | 3240 | 300000 | None | 0.923 | 0.00029 | 0.803 | 0.923 | 0.00029 | 0.663 | [7 empty] | WinterOnly | 23
NG-HVAC-Blr-HW-gt2500to10000kBtuh-95p0Ec-CndLow | DEER2023 | D23v0 | 2022-10-13 18:45 | Any | ECC | Rec | CZ07 | cWVVG | Cap-kBTUh | 3230 | 300000 | None | 0.736 | 8e-05 | 0.709 | 0.736 | 8e-05 | 0.575 | [7 empty] | WinterOnly | 23
NG-HVAC-Blr-HW-gt2500to10000kBtuh-95p0Ec-CndLow | DEER2023 | D23v0 | 2022-10-13 18:45 | Any | ECC | Rec | CZ08 | cAVVG | Cap-kBTUh | 4340 | 300000 | None | 1.04 | 0.00044 | 0.647 | 1.04 | 0.00044 | 0.544 | [7 empty] | WinterOnly | 23
NG-HVAC-Blr-HW-gt2500to10000kBtuh-95p0Ec-CndLow | DEER2023 | D23v0 | 2022-10-13 18:45 | Any | ECC | Rec | CZ08 | cPVVG | Cap-kBTUh | 4320 | 300000 | None | 0.976 | 0.00033 | 0.721 | 0.976 | 0.00033 | 0.612 | [7 empty] | WinterOnly | 23
NG-HVAC-Blr-HW-gt2500to10000kBtuh-95p0Ec-CndLow | DEER2023 | D23v0 | 2022-10-13 18:45 | Any | ECC | Rec | CZ08 | cWVVG | Cap-kBTUh | 4340 | 300000 | None | 0.861 | 0.00033 | 0.647 | 0.861 | 0.00033 | 0.544 | [7 empty] | WinterOnly | 23
NG-HVAC-Blr-HW-gt2500to10000kBtuh-95p0Ec-CndLow | DEER2023 | D23v0 | 2022-10-13 18:45 | Any | ECC | Rec | CZ09 | cAVVG | Cap-kBTUh | 4390 | 300000 | None | 0.843 | 0.00043 | 0.687 | 0.843 | 0.00043 | 0.568 | [7 empty] | WinterOnly | 23
NG-HVAC-Blr-HW-gt2500to10000kBtuh-95p0Ec-CndLow | DEER2023 | D23v0 | 2022-10-13 18:45 | Any | ECC | Rec | CZ09 | cPVVG | Cap-kBTUh | 4350 | 300000 | None | 0.781 | 0.00037 | 0.745 | 0.781 | 0.00037 | 0.623 | [7 empty] | WinterOnly | 23
NG-HVAC-Blr-HW-gt2500to10000kBtuh-95p0Ec-CndLow | DEER2023 | D23v0 | 2022-10-13 18:45 | Any | ECC | Rec | CZ09 | cWVVG | Cap-kBTUh | 4390 | 300000 | None | 0.608 | 0.00025 | 0.687 | 0.608 | 0.00025 | 0.568 | [7 empty] | WinterOnly | 23
NG-HVAC-Blr-HW-gt2500to10000kBtuh-95p0Ec-CndLow | DEER2023 | D23v0 | 2022-10-13 18:45 | Any | ECC | Rec | CZ10 | cAVVG | Cap-kBTUh | 4800 | 300000 | None | 1.1 | 0.00027 | 0.743 | 1.1 | 0.00027 | 0.613 | [7 empty] | WinterOnly | 23
NG-HVAC-Blr-HW-gt2500to10000kBtuh-95p0Ec-CndLow | DEER2023 | D23v0 | 2022-10-13 18:45 | Any | ECC | Rec | CZ10 | cPVVG | Cap-kBTUh | 4760 | 300000 | None | 0.993 | 0.00026 | 0.803 | 0.993 | 0.00026 | 0.669 | [7 empty] | WinterOnly | 23
NG-HVAC-Blr-HW-gt2500to10000kBtuh-95p0Ec-CndLow | DEER2023 | D23v0 | 2022-10-13 18:45 | Any | ECC | Rec | CZ10 | cWVVG | Cap-kBTUh | 4800 | 300000 | None | 0.884 | 0.00018 | 0.743 | 0.884 | 0.00018 | 0.613 | [7 empty] | WinterOnly | 23
NG-HVAC-Blr-HW-gt2500to10000kBtuh-95p0Ec-CndLow | DEER2023 | D23v0 | 2022-10-13 18:45 | Any | ECC | Rec | CZ11 | cAVVG | Cap-kBTUh | 5230 | 300000 | None | 0.837 | 0.00031 | 0.877 | 0.837 | 0.00031 | 0.695 | [7 empty] | WinterOnly | 23
NG-HVAC-Blr-HW-gt2500to10000kBtuh-95p0Ec-CndLow | DEER2023 | D23v0 | 2022-10-13 18:45 | Any | ECC | Rec | CZ11 | cPVVG | Cap-kBTUh | 5180 | 300000 | None | 0.859 | 0.00024 | 0.942 | 0.859 | 0.00024 | 0.753 | [7 empty] | WinterOnly | 23
NG-HVAC-Blr-HW-gt2500to10000kBtuh-95p0Ec-CndLow | DEER2023 | D23v0 | 2022-10-13 18:45 | Any | ECC | Rec | CZ11 | cWVVG | Cap-kBTUh | 5230 | 300000 | None | 0.69 | 0.00012 | 0.877 | 0.69 | 0.00012 | 0.695 | [7 empty] | WinterOnly | 23
NG-HVAC-Blr-HW-gt2500to10000kBtuh-95p0Ec-CndLow | DEER2023 | D23v0 | 2022-10-13 18:45 | Any | ECC | Rec | CZ12 | cAVVG | Cap-kBTUh | 5560 | 300000 | None | 0.834 | 0.00034 | 0.897 | 0.834 | 0.00034 | 0.719 | [7 empty] | WinterOnly | 23
NG-HVAC-Blr-HW-gt2500to10000kBtuh-95p0Ec-CndLow | DEER2023 | D23v0 | 2022-10-13 18:45 | Any | ECC | Rec | CZ12 | cPVVG | Cap-kBTUh | 5530 | 300000 | None | 0.78 | 0.00038 | 0.962 | 0.78 | 0.00038 | 0.777 | [7 empty] | WinterOnly | 23
NG-HVAC-Blr-HW-gt2500to10000kBtuh-95p0Ec-CndLow | DEER2023 | D23v0 | 2022-10-13 18:45 | Any | ECC | Rec | CZ12 | cWVVG | Cap-kBTUh | 5560 | 300000 | None | 0.68 | 0.00015 | 0.897 | 0.68 | 0.00015 | 0.719 | [7 empty] | WinterOnly | 23
NG-HVAC-Blr-HW-gt2500to10000kBtuh-95p0Ec-CndLow | DEER2023 | D23v0 | 2022-10-13 18:45 | Any | ECC | Rec | CZ13 | cAVVG | Cap-kBTUh | 5310 | 300000 | None | 1.01 | 0.0004 | 0.834 | 1.01 | 0.0004 | 0.676 | [7 empty] | WinterOnly | 23
NG-HVAC-Blr-HW-gt2500to10000kBtuh-95p0Ec-CndLow | DEER2023 | D23v0 | 2022-10-13 18:45 | Any | ECC | Rec | CZ13 | cPVVG | Cap-kBTUh | 5300 | 300000 | None | 0.959 | 0.00038 | 0.884 | 0.959 | 0.00038 | 0.722 | [7 empty] | WinterOnly | 23
NG-HVAC-Blr-HW-gt2500to10000kBtuh-95p0Ec-CndLow | DEER2023 | D23v0 | 2022-10-13 18:45 | Any | ECC | Rec | CZ13 | cWVVG | Cap-kBTUh | 5310 | 300000 | None | 0.751 | 0.00017 | 0.834 | 0.751 | 0.00017 | 0.676 | [7 empty] | WinterOnly | 23
NG-HVAC-Blr-HW-gt2500to10000kBtuh-95p0Ec-CndLow | DEER2023 | D23v0 | 2022-10-13 18:45 | Any | ECC | Rec | CZ14 | cAVVG | Cap-kBTUh | 5570 | 300000 | None | 0.886 | 0.00034 | 0.825 | 0.886 | 0.00034 | 0.663 | [7 empty] | WinterOnly | 23
NG-HVAC-Blr-HW-gt2500to10000kBtuh-95p0Ec-CndLow | DEER2023 | D23v0 | 2022-10-13 18:45 | Any | ECC | Rec | CZ14 | cPVVG | Cap-kBTUh | 5520 | 300000 | None | 0.789 | 0.00031 | 0.88 | 0.789 | 0.00031 | 0.714 | [7 empty] | WinterOnly | 23
NG-HVAC-Blr-HW-gt2500to10000kBtuh-95p0Ec-CndLow | DEER2023 | D23v0 | 2022-10-13 18:45 | Any | ECC | Rec | CZ14 | cWVVG | Cap-kBTUh | 5570 | 300000 | None | 0.672 | 0.00069 | 0.825 | 0.672 | 0.00069 | 0.663 | [7 empty] | WinterOnly | 23
NG-HVAC-Blr-HW-gt2500to10000kBtuh-95p0Ec-CndLow | DEER2023 | D23v0 | 2022-10-13 18:45 | Any | ECC | Rec | CZ15 | cAVVG | Cap-kBTUh | 3720 | 300000 | None | 1.2 | 0.00028 | 0.518 | 1.2 | 0.00028 | 0.439 | [7 empty] | WinterOnly | 23
NG-HVAC-Blr-HW-gt2500to10000kBtuh-95p0Ec-CndLow | DEER2023 | D23v0 | 2022-10-13 18:45 | Any | ECC | Rec | CZ15 | cPVVG | Cap-kBTUh | 3650 | 300000 | None | 1.18 | 0.0003 | 0.582 | 1.18 | 0.0003 | 0.499 | [7 empty] | WinterOnly | 23
NG-HVAC-Blr-HW-gt2500to10000kBtuh-95p0Ec-CndLow | DEER2023 | D23v0 | 2022-10-13 18:45 | Any | ECC | Rec | CZ15 | cWVVG | Cap-kBTUh | 3720 | 300000 | None | 0.86 | 0.00013 | 0.518 | 0.86 | 0.00013 | 0.439 | [7 empty] | WinterOnly | 23
NG-HVAC-Blr-HW-gt2500to10000kBtuh-95p0Ec-CndLow | DEER2023 | D23v0 | 2022-10-13 18:45 | Any | ECC | Rec | CZ16 | cAVVG | Cap-kBTUh | 6030 | 300000 | None | 0.464 | 1e-05 | 1.22 | 0.464 | 1e-05 | 0.893 | [7 empty] | WinterOnly | 23
NG-HVAC-Blr-HW-gt2500to10000kBtuh-95p0Ec-CndLow | DEER2023 | D23v0 | 2022-10-13 18:45 | Any | ECC | Rec | CZ16 | cPVVG | Cap-kBTUh | 6030 | 300000 | None | 0.417 | 0 | 1.28 | 0.417 | 0 | 0.944 | [7 empty] | WinterOnly | 23
NG-HVAC-Blr-HW-gt2500to10000kBtuh-95p0Ec-CndLow | DEER2023 | D23v0 | 2022-10-13 18:45 | Any | ECC | Rec | CZ16 | cWVVG | Cap-kBTUh | 6030 | 300000 | None | 0.394 | 0 | 1.22 | 0.394 | 0 | 0.893 | [7 empty] | WinterOnly | 23
NG-HVAC-Blr-HW-gt2500to10000kBtuh-95p0Ec-CndLow | DEER2023 | D23v0 | 2022-10-13 18:45 | Any | ESe | Ex | CZ01 | cAVVG | Cap-kBTUh | 3320 | 150000 | None | -0.0189 | 0.00032 | 1.48 | -0.0189 | 0.00032 | 0.98 | [7 empty] | WinterOnly | 23
NG-HVAC-Blr-HW-gt2500to10000kBtuh-95p0Ec-CndLow | DEER2023 | D23v0 | 2022-10-13 18:45 | Any | ESe | Ex | CZ01 | cPVVG | Cap-kBTUh | 3340 | 150000 | None | 0.193 | 0.00028 | 1.51 | 0.193 | 0.00028 | 1.02 | [7 empty] | WinterOnly | 23
NG-HVAC-Blr-HW-gt2500to10000kBtuh-95p0Ec-CndLow | DEER2023 | D23v0 | 2022-10-13 18:45 | Any | ESe | Ex | CZ01 | cWVVG | Cap-kBTUh | 3320 | 150000 | None | -0.0268 | 0.00023 | 1.48 | -0.0268 | 0.00023 | 0.98 | [7 empty] | WinterOnly | 23
NG-HVAC-Blr-HW-gt2500to10000kBtuh-95p0Ec-CndLow | DEER2023 | D23v0 | 2022-10-13 18:45 | Any | ESe | Ex | CZ02 | cAVVG | Cap-kBTUh | 3500 | 150000 | None | 0.789 | 0.00053 | 1.16 | 0.789 | 0.00053 | 0.836 | [7 empty] | WinterOnly | 23
NG-HVAC-Blr-HW-gt2500to10000kBtuh-95p0Ec-CndLow | DEER2023 | D23v0 | 2022-10-13 18:45 | Any | ESe | Ex | CZ02 | cPVVG | Cap-kBTUh | 3460 | 150000 | None | 0.774 | 0.00106 | 1.23 | 0.774 | 0.00106 | 0.899 | [7 empty] | WinterOnly | 23
NG-HVAC-Blr-HW-gt2500to10000kBtuh-95p0Ec-CndLow | DEER2023 | D23v0 | 2022-10-13 18:45 | Any | ESe | Ex | CZ02 | cWVVG | Cap-kBTUh | 3500 | 150000 | None | 0.75 | 0.00038 | 1.16 | 0.75 | 0.00038 | 0.836 | [7 empty] | WinterOnly | 23
NG-HVAC-Blr-HW-gt2500to10000kBtuh-95p0Ec-CndLow | DEER2023 | D23v0 | 2022-10-13 18:45 | Any | ESe | Ex | CZ03 | cAVVG | Cap-kBTUh | 3330 | 150000 | None | 0.736 | 0.00051 | 1.14 | 0.736 | 0.00051 | 0.86 | [7 empty] | WinterOnly | 23
NG-HVAC-Blr-HW-gt2500to10000kBtuh-95p0Ec-CndLow | DEER2023 | D23v0 | 2022-10-13 18:45 | Any | ESe | Ex | CZ03 | cPVVG | Cap-kBTUh | 3310 | 150000 | None | 0.679 | 0.00039 | 1.19 | 0.679 | 0.00039 | 0.893 | [7 empty] | WinterOnly | 23
NG-HVAC-Blr-HW-gt2500to10000kBtuh-95p0Ec-CndLow | DEER2023 | D23v0 | 2022-10-13 18:45 | Any | ESe | Ex | CZ03 | cWVVG | Cap-kBTUh | 3330 | 150000 | None | 0.719 | 0.00082 | 1.14 | 0.719 | 0.00082 | 0.86 | [7 empty] | WinterOnly | 23
NG-HVAC-Blr-HW-gt2500to10000kBtuh-95p0Ec-CndLow | DEER2023 | D23v0 | 2022-10-13 18:45 | Any | ESe | Ex | CZ04 | cAVVG | Cap-kBTUh | 3510 | 150000 | None | 1.15 | 0.00113 | 1.04 | 1.15 | 0.00113 | 0.803 | [7 empty] | WinterOnly | 23
NG-HVAC-Blr-HW-gt2500to10000kBtuh-95p0Ec-CndLow | DEER2023 | D23v0 | 2022-10-13 18:45 | Any | ESe | Ex | CZ04 | cPVVG | Cap-kBTUh | 3470 | 150000 | None | 1.07 | 0.00141 | 1.12 | 1.07 | 0.00141 | 0.867 | [7 empty] | WinterOnly | 23
NG-HVAC-Blr-HW-gt2500to10000kBtuh-95p0Ec-CndLow | DEER2023 | D23v0 | 2022-10-13 18:45 | Any | ESe | Ex | CZ04 | cWVVG | Cap-kBTUh | 3510 | 150000 | None | 1.01 | 0.00087 | 1.04 | 1.01 | 0.00087 | 0.803 | [7 empty] | WinterOnly | 23
NG-HVAC-Blr-HW-gt2500to10000kBtuh-95p0Ec-CndLow | DEER2023 | D23v0 | 2022-10-13 18:45 | Any | ESe | Ex | CZ05 | cAVVG | Cap-kBTUh | 3220 | 150000 | None | 0.953 | 0.00044 | 1.12 | 0.953 | 0.00044 | 0.854 | [7 empty] | WinterOnly | 23
NG-HVAC-Blr-HW-gt2500to10000kBtuh-95p0Ec-CndLow | DEER2023 | D23v0 | 2022-10-13 18:45 | Any | ESe | Ex | CZ05 | cPVVG | Cap-kBTUh | 3200 | 150000 | None | 0.851 | 0.0004 | 1.16 | 0.851 | 0.0004 | 0.885 | [7 empty] | WinterOnly | 23
NG-HVAC-Blr-HW-gt2500to10000kBtuh-95p0Ec-CndLow | DEER2023 | D23v0 | 2022-10-13 18:45 | Any | ESe | Ex | CZ05 | cWVVG | Cap-kBTUh | 3220 | 150000 | None | 0.883 | 0.00036 | 1.12 | 0.883 | 0.00036 | 0.854 | [7 empty] | WinterOnly | 23
NG-HVAC-Blr-HW-gt2500to10000kBtuh-95p0Ec-CndLow | DEER2023 | D23v0 | 2022-10-13 18:45 | Any | ESe | Ex | CZ06 | cAVVG | Cap-kBTUh | 2840 | 150000 | None | 1.86 | 0.00066 | 0.983 | 1.86 | 0.00066 | 0.793 | [7 empty] | WinterOnly | 23
NG-HVAC-Blr-HW-gt2500to10000kBtuh-95p0Ec-CndLow | DEER2023 | D23v0 | 2022-10-13 18:45 | Any | ESe | Ex | CZ06 | cPVVG | Cap-kBTUh | 2810 | 150000 | None | 1.43 | 0.00052 | 1.02 | 1.43 | 0.00052 | 0.833 | [7 empty] | WinterOnly | 23
NG-HVAC-Blr-HW-gt2500to10000kBtuh-95p0Ec-CndLow | DEER2023 | D23v0 | 2022-10-13 18:45 | Any | ESe | Ex | CZ06 | cWVVG | Cap-kBTUh | 2840 | 150000 | None | 1.73 | 0.00045 | 0.983 | 1.73 | 0.00045 | 0.793 | [7 empty] | WinterOnly | 23
NG-HVAC-Blr-HW-gt2500to10000kBtuh-95p0Ec-CndLow | DEER2023 | D23v0 | 2022-10-13 18:45 | Any | ESe | Ex | CZ07 | cAVVG | Cap-kBTUh | 2420 | 150000 | None | 1.88 | 0.00072 | 1.05 | 1.88 | 0.00072 | 0.856 | [7 empty] | WinterOnly | 23
NG-HVAC-Blr-HW-gt2500to10000kBtuh-95p0Ec-CndLow | DEER2023 | D23v0 | 2022-10-13 18:45 | Any | ESe | Ex | CZ07 | cPVVG | Cap-kBTUh | 2380 | 150000 | None | 1.56 | 0.0006 | 1.1 | 1.56 | 0.0006 | 0.905 | [7 empty] | WinterOnly | 23
NG-HVAC-Blr-HW-gt2500to10000kBtuh-95p0Ec-CndLow | DEER2023 | D23v0 | 2022-10-13 18:45 | Any | ESe | Ex | CZ07 | cWVVG | Cap-kBTUh | 2420 | 150000 | None | 1.84 | 0.00051 | 1.05 | 1.84 | 0.00051 | 0.856 | [7 empty] | WinterOnly | 23
NG-HVAC-Blr-HW-gt2500to10000kBtuh-95p0Ec-CndLow | DEER2023 | D23v0 | 2022-10-13 18:45 | Any | ESe | Ex | CZ08 | cAVVG | Cap-kBTUh | 2890 | 150000 | None | 2 | 0.00073 | 0.946 | 2 | 0.00073 | 0.775 | [7 empty] | WinterOnly | 23
NG-HVAC-Blr-HW-gt2500to10000kBtuh-95p0Ec-CndLow | DEER2023 | D23v0 | 2022-10-13 18:45 | Any | ESe | Ex | CZ08 | cPVVG | Cap-kBTUh | 2850 | 150000 | None | 1.79 | 0.00057 | 1.03 | 1.79 | 0.00057 | 0.857 | [7 empty] | WinterOnly | 23
NG-HVAC-Blr-HW-gt2500to10000kBtuh-95p0Ec-CndLow | DEER2023 | D23v0 | 2022-10-13 18:45 | Any | ESe | Ex | CZ08 | cWVVG | Cap-kBTUh | 2890 | 150000 | None | 1.83 | 0.00083 | 0.946 | 1.83 | 0.00083 | 0.775 | [7 empty] | WinterOnly | 23
NG-HVAC-Blr-HW-gt2500to10000kBtuh-95p0Ec-CndLow | DEER2023 | D23v0 | 2022-10-13 18:45 | Any | ESe | Ex | CZ09 | cAVVG | Cap-kBTUh | 2930 | 150000 | None | 1.76 | 0.00214 | 1.03 | 1.76 | 0.00214 | 0.835 | [7 empty] | WinterOnly | 23
NG-HVAC-Blr-HW-gt2500to10000kBtuh-95p0Ec-CndLow | DEER2023 | D23v0 | 2022-10-13 18:45 | Any | ESe | Ex | CZ09 | cPVVG | Cap-kBTUh | 2860 | 150000 | None | 1.54 | 0.00162 | 1.15 | 1.54 | 0.00162 | 0.946 | [7 empty] | WinterOnly | 23
NG-HVAC-Blr-HW-gt2500to10000kBtuh-95p0Ec-CndLow | DEER2023 | D23v0 | 2022-10-13 18:45 | Any | ESe | Ex | CZ09 | cWVVG | Cap-kBTUh | 2930 | 150000 | None | 1.54 | 0.00189 | 1.03 | 1.54 | 0.00189 | 0.835 | [7 empty] | WinterOnly | 23
NG-HVAC-Blr-HW-gt2500to10000kBtuh-95p0Ec-CndLow | DEER2023 | D23v0 | 2022-10-13 18:45 | Any | ESe | Ex | CZ10 | cAVVG | Cap-kBTUh | 3030 | 150000 | None | 1.84 | 0 | 0.996 | 1.84 | 0 | 0.787 | [7 empty] | WinterOnly | 23
NG-HVAC-Blr-HW-gt2500to10000kBtuh-95p0Ec-CndLow | DEER2023 | D23v0 | 2022-10-13 18:45 | Any | ESe | Ex | CZ10 | cPVVG | Cap-kBTUh | 2980 | 150000 | None | 1.51 | 0.00014 | 1.09 | 1.51 | 0.00014 | 0.873 | [7 empty] | WinterOnly | 23
NG-HVAC-Blr-HW-gt2500to10000kBtuh-95p0Ec-CndLow | DEER2023 | D23v0 | 2022-10-13 18:45 | Any | ESe | Ex | CZ10 | cWVVG | Cap-kBTUh | 3030 | 150000 | None | 1.67 | 0 | 0.996 | 1.67 | 0 | 0.787 | [7 empty] | WinterOnly | 23
NG-HVAC-Blr-HW-gt2500to10000kBtuh-95p0Ec-CndLow | DEER2023 | D23v0 | 2022-10-13 18:45 | Any | ESe | Ex | CZ11 | cAVVG | Cap-kBTUh | 3410 | 150000 | None | 1.13 | 0 | 1.11 | 1.13 | 0 | 0.8 | [7 empty] | WinterOnly | 23
NG-HVAC-Blr-HW-gt2500to10000kBtuh-95p0Ec-CndLow | DEER2023 | D23v0 | 2022-10-13 18:45 | Any | ESe | Ex | CZ11 | cPVVG | Cap-kBTUh | 3400 | 150000 | None | 0.958 | 0 | 1.18 | 0.958 | 0 | 0.868 | [7 empty] | WinterOnly | 23
NG-HVAC-Blr-HW-gt2500to10000kBtuh-95p0Ec-CndLow | DEER2023 | D23v0 | 2022-10-13 18:45 | Any | ESe | Ex | CZ11 | cWVVG | Cap-kBTUh | 3410 | 150000 | None | 0.923 | 0 | 1.11 | 0.923 | 0 | 0.8 | [7 empty] | WinterOnly | 23
NG-HVAC-Blr-HW-gt2500to10000kBtuh-95p0Ec-CndLow | DEER2023 | D23v0 | 2022-10-13 18:45 | Any | ESe | Ex | CZ12 | cAVVG | Cap-kBTUh | 3510 | 150000 | None | 1.04 | 0 | 1.09 | 1.04 | 0 | 0.804 | [7 empty] | WinterOnly | 23
NG-HVAC-Blr-HW-gt2500to10000kBtuh-95p0Ec-CndLow | DEER2023 | D23v0 | 2022-10-13 18:45 | Any | ESe | Ex | CZ12 | cPVVG | Cap-kBTUh | 3470 | 150000 | None | 0.937 | 0 | 1.16 | 0.937 | 0 | 0.866 | [7 empty] | WinterOnly | 23
NG-HVAC-Blr-HW-gt2500to10000kBtuh-95p0Ec-CndLow | DEER2023 | D23v0 | 2022-10-13 18:45 | Any | ESe | Ex | CZ12 | cWVVG | Cap-kBTUh | 3510 | 150000 | None | 0.968 | 0 | 1.09 | 0.968 | 0 | 0.804 | [7 empty] | WinterOnly | 23
NG-HVAC-Blr-HW-gt2500to10000kBtuh-95p0Ec-CndLow | DEER2023 | D23v0 | 2022-10-13 18:45 | Any | ESe | Ex | CZ13 | cAVVG | Cap-kBTUh | 3420 | 150000 | None | 1.24 | 0 | 1.02 | 1.24 | 0 | 0.763 | [7 empty] | WinterOnly | 23
NG-HVAC-Blr-HW-gt2500to10000kBtuh-95p0Ec-CndLow | DEER2023 | D23v0 | 2022-10-13 18:45 | Any | ESe | Ex | CZ13 | cPVVG | Cap-kBTUh | 3410 | 150000 | None | 1.17 | 0 | 1.1 | 1.17 | 0 | 0.838 | [7 empty] | WinterOnly | 23
NG-HVAC-Blr-HW-gt2500to10000kBtuh-95p0Ec-CndLow | DEER2023 | D23v0 | 2022-10-13 18:45 | Any | ESe | Ex | CZ13 | cWVVG | Cap-kBTUh | 3420 | 150000 | None | 1.07 | 0 | 1.02 | 1.07 | 0 | 0.763 | [7 empty] | WinterOnly | 23
NG-HVAC-Blr-HW-gt2500to10000kBtuh-95p0Ec-CndLow | DEER2023 | D23v0 | 2022-10-13 18:45 | Any | ESe | Ex | CZ14 | cAVVG | Cap-kBTUh | 3600 | 150000 | None | 1.22 | 0 | 1.07 | 1.22 | 0 | 0.796 | [7 empty] | WinterOnly | 23
NG-HVAC-Blr-HW-gt2500to10000kBtuh-95p0Ec-CndLow | DEER2023 | D23v0 | 2022-10-13 18:45 | Any | ESe | Ex | CZ14 | cPVVG | Cap-kBTUh | 3590 | 150000 | None | 1.24 | 0 | 1.15 | 1.24 | 0 | 0.874 | [7 empty] | WinterOnly | 23
NG-HVAC-Blr-HW-gt2500to10000kBtuh-95p0Ec-CndLow | DEER2023 | D23v0 | 2022-10-13 18:45 | Any | ESe | Ex | CZ14 | cWVVG | Cap-kBTUh | 3600 | 150000 | None | 1.01 | 0 | 1.07 | 1.01 | 0 | 0.796 | [7 empty] | WinterOnly | 23
NG-HVAC-Blr-HW-gt2500to10000kBtuh-95p0Ec-CndLow | DEER2023 | D23v0 | 2022-10-13 18:45 | Any | ESe | Ex | CZ15 | cAVVG | Cap-kBTUh | 2690 | 150000 | None | 2.87 | 0 | 0.889 | 2.87 | 0 | 0.748 | [7 empty] | WinterOnly | 23
NG-HVAC-Blr-HW-gt2500to10000kBtuh-95p0Ec-CndLow | DEER2023 | D23v0 | 2022-10-13 18:45 | Any | ESe | Ex | CZ15 | cPVVG | Cap-kBTUh | 2600 | 150000 | None | 2.94 | 0 | 1.13 | 2.94 | 0 | 0.966 | [7 empty] | WinterOnly | 23
NG-HVAC-Blr-HW-gt2500to10000kBtuh-95p0Ec-CndLow | DEER2023 | D23v0 | 2022-10-13 18:45 | Any | ESe | Ex | CZ15 | cWVVG | Cap-kBTUh | 2690 | 150000 | None | 2.4 | 0 | 0.889 | 2.4 | 0 | 0.748 | [7 empty] | WinterOnly | 23
NG-HVAC-Blr-HW-gt2500to10000kBtuh-95p0Ec-CndLow | DEER2023 | D23v0 | 2022-10-13 18:45 | Any | ESe | Ex | CZ16 | cAVVG | Cap-kBTUh | 4080 | 150000 | None | 0.469 | 0 | 1.47 | 0.469 | 0 | 0.941 | [7 empty] | WinterOnly | 23
NG-HVAC-Blr-HW-gt2500to10000kBtuh-95p0Ec-CndLow | DEER2023 | D23v0 | 2022-10-13 18:45 | Any | ESe | Ex | CZ16 | cPVVG | Cap-kBTUh | 4060 | 150000 | None | 0.392 | 0 | 1.5 | 0.392 | 0 | 0.966 | [7 empty] | WinterOnly | 23
NG-HVAC-Blr-HW-gt2500to10000kBtuh-95p0Ec-CndLow | DEER2023 | D23v0 | 2022-10-13 18:45 | Any | ESe | Ex | CZ16 | cWVVG | Cap-kBTUh | 4080 | 150000 | None | 0.432 | -0.00011 | 1.47 | 0.432 | -0.00011 | 0.941 | [7 empty] | WinterOnly | 23
NG-HVAC-Blr-HW-gt2500to10000kBtuh-95p0Ec-CndLow | DEER2023 | D23v0 | 2022-10-13 18:45 | Any | ESe | Old | CZ01 | cAVVG | Cap-kBTUh | 3420 | 150000 | None | -0.0616 | 0.00049 | 1.67 | -0.0616 | 0.00049 | 1.15 | [7 empty] | WinterOnly | 23
NG-HVAC-Blr-HW-gt2500to10000kBtuh-95p0Ec-CndLow | DEER2023 | D23v0 | 2022-10-13 18:45 | Any | ESe | Old | CZ01 | cPVVG | Cap-kBTUh | 3430 | 150000 | None | -0.0575 | 0.00035 | 1.67 | -0.0575 | 0.00035 | 1.16 | [7 empty] | WinterOnly | 23
NG-HVAC-Blr-HW-gt2500to10000kBtuh-95p0Ec-CndLow | DEER2023 | D23v0 | 2022-10-13 18:45 | Any | ESe | Old | CZ01 | cWVVG | Cap-kBTUh | 3420 | 150000 | None | -0.0509 | 0.00038 | 1.67 | -0.0509 | 0.00038 | 1.15 | [7 empty] | WinterOnly | 23
NG-HVAC-Blr-HW-gt2500to10000kBtuh-95p0Ec-CndLow | DEER2023 | D23v0 | 2022-10-13 18:45 | Any | ESe | Old | CZ02 | cAVVG | Cap-kBTUh | 3750 | 150000 | None | 1.2 | 0.00107 | 1.39 | 1.2 | 0.00107 | 1.04 | [7 empty] | WinterOnly | 23
NG-HVAC-Blr-HW-gt2500to10000kBtuh-95p0Ec-CndLow | DEER2023 | D23v0 | 2022-10-13 18:45 | Any | ESe | Old | CZ02 | cPVVG | Cap-kBTUh | 3700 | 150000 | None | 1 | 0.00085 | 1.43 | 1 | 0.00085 | 1.08 | [7 empty] | WinterOnly | 23
NG-HVAC-Blr-HW-gt2500to10000kBtuh-95p0Ec-CndLow | DEER2023 | D23v0 | 2022-10-13 18:45 | Any | ESe | Old | CZ02 | cWVVG | Cap-kBTUh | 3750 | 150000 | None | 1.17 | 0.0007 | 1.39 | 1.17 | 0.0007 | 1.04 | [7 empty] | WinterOnly | 23
NG-HVAC-Blr-HW-gt2500to10000kBtuh-95p0Ec-CndLow | DEER2023 | D23v0 | 2022-10-13 18:45 | Any | ESe | Old | CZ03 | cAVVG | Cap-kBTUh | 3460 | 150000 | None | 0.952 | 0.00149 | 1.38 | 0.952 | 0.00149 | 1.07 | [7 empty] | WinterOnly | 23
NG-HVAC-Blr-HW-gt2500to10000kBtuh-95p0Ec-CndLow | DEER2023 | D23v0 | 2022-10-13 18:45 | Any | ESe | Old | CZ03 | cPVVG | Cap-kBTUh | 3420 | 150000 | None | 0.707 | 0.00137 | 1.38 | 0.707 | 0.00137 | 1.07 | [7 empty] | WinterOnly | 23
NG-HVAC-Blr-HW-gt2500to10000kBtuh-95p0Ec-CndLow | DEER2023 | D23v0 | 2022-10-13 18:45 | Any | ESe | Old | CZ03 | cWVVG | Cap-kBTUh | 3460 | 150000 | None | 0.915 | 0.00155 | 1.38 | 0.915 | 0.00155 | 1.07 | [7 empty] | WinterOnly | 23
NG-HVAC-Blr-HW-gt2500to10000kBtuh-95p0Ec-CndLow | DEER2023 | D23v0 | 2022-10-13 18:45 | Any | ESe | Old | CZ04 | cAVVG | Cap-kBTUh | 3690 | 150000 | None | 1.53 | 0.0015 | 1.28 | 1.53 | 0.0015 | 1.01 | [7 empty] | WinterOnly | 23
NG-HVAC-Blr-HW-gt2500to10000kBtuh-95p0Ec-CndLow | DEER2023 | D23v0 | 2022-10-13 18:45 | Any | ESe | Old | CZ04 | cPVVG | Cap-kBTUh | 3630 | 150000 | None | 1.31 | 0.00079 | 1.32 | 1.31 | 0.00079 | 1.05 | [7 empty] | WinterOnly | 23
NG-HVAC-Blr-HW-gt2500to10000kBtuh-95p0Ec-CndLow | DEER2023 | D23v0 | 2022-10-13 18:45 | Any | ESe | Old | CZ04 | cWVVG | Cap-kBTUh | 3690 | 150000 | None | 1.38 | 0.00129 | 1.28 | 1.38 | 0.00129 | 1.01 | [7 empty] | WinterOnly | 23
NG-HVAC-Blr-HW-gt2500to10000kBtuh-95p0Ec-CndLow | DEER2023 | D23v0 | 2022-10-13 18:45 | Any | ESe | Old | CZ05 | cAVVG | Cap-kBTUh | 3340 | 150000 | None | 1.41 | 0.00071 | 1.36 | 1.41 | 0.00071 | 1.07 | [7 empty] | WinterOnly | 23
NG-HVAC-Blr-HW-gt2500to10000kBtuh-95p0Ec-CndLow | DEER2023 | D23v0 | 2022-10-13 18:45 | Any | ESe | Old | CZ05 | cPVVG | Cap-kBTUh | 3310 | 150000 | None | 1.06 | 0.00054 | 1.36 | 1.06 | 0.00054 | 1.06 | [7 empty] | WinterOnly | 23
NG-HVAC-Blr-HW-gt2500to10000kBtuh-95p0Ec-CndLow | DEER2023 | D23v0 | 2022-10-13 18:45 | Any | ESe | Old | CZ05 | cWVVG | Cap-kBTUh | 3340 | 150000 | None | 1.32 | 0.00071 | 1.36 | 1.32 | 0.00071 | 1.07 | [7 empty] | WinterOnly | 23
NG-HVAC-Blr-HW-gt2500to10000kBtuh-95p0Ec-CndLow | DEER2023 | D23v0 | 2022-10-13 18:45 | Any | ESe | Old | CZ06 | cAVVG | Cap-kBTUh | 2860 | 150000 | None | 2.71 | 0.0009 | 1.28 | 2.71 | 0.0009 | 1.06 | [7 empty] | WinterOnly | 23
NG-HVAC-Blr-HW-gt2500to10000kBtuh-95p0Ec-CndLow | DEER2023 | D23v0 | 2022-10-13 18:45 | Any | ESe | Old | CZ06 | cPVVG | Cap-kBTUh | 2800 | 150000 | None | 2.1 | 0.00063 | 1.29 | 2.1 | 0.00063 | 1.07 | [7 empty] | WinterOnly | 23
NG-HVAC-Blr-HW-gt2500to10000kBtuh-95p0Ec-CndLow | DEER2023 | D23v0 | 2022-10-13 18:45 | Any | ESe | Old | CZ06 | cWVVG | Cap-kBTUh | 2860 | 150000 | None | 2.48 | 0.00116 | 1.28 | 2.48 | 0.00116 | 1.06 | [7 empty] | WinterOnly | 23
NG-HVAC-Blr-HW-gt2500to10000kBtuh-95p0Ec-CndLow | DEER2023 | D23v0 | 2022-10-13 18:45 | Any | ESe | Old | CZ07 | cAVVG | Cap-kBTUh | 2400 | 150000 | None | 2.88 | 0.00082 | 1.35 | 2.88 | 0.00082 | 1.13 | [7 empty] | WinterOnly | 23
NG-HVAC-Blr-HW-gt2500to10000kBtuh-95p0Ec-CndLow | DEER2023 | D23v0 | 2022-10-13 18:45 | Any | ESe | Old | CZ07 | cPVVG | Cap-kBTUh | 2340 | 150000 | None | 2.18 | 0.0007 | 1.36 | 2.18 | 0.0007 | 1.14 | [7 empty] | WinterOnly | 23
NG-HVAC-Blr-HW-gt2500to10000kBtuh-95p0Ec-CndLow | DEER2023 | D23v0 | 2022-10-13 18:45 | Any | ESe | Old | CZ07 | cWVVG | Cap-kBTUh | 2400 | 150000 | None | 2.84 | 0.00066 | 1.35 | 2.84 | 0.00066 | 1.13 | [7 empty] | WinterOnly | 23
NG-HVAC-Blr-HW-gt2500to10000kBtuh-95p0Ec-CndLow | DEER2023 | D23v0 | 2022-10-13 18:45 | Any | ESe | Old | CZ08 | cAVVG | Cap-kBTUh | 2920 | 150000 | None | 2.93 | 0.00101 | 1.24 | 2.93 | 0.00101 | 1.04 | [7 empty] | WinterOnly | 23
NG-HVAC-Blr-HW-gt2500to10000kBtuh-95p0Ec-CndLow | DEER2023 | D23v0 | 2022-10-13 18:45 | Any | ESe | Old | CZ08 | cPVVG | Cap-kBTUh | 2820 | 150000 | None | 2.57 | 0.00069 | 1.32 | 2.57 | 0.00069 | 1.12 | [7 empty] | WinterOnly | 23
NG-HVAC-Blr-HW-gt2500to10000kBtuh-95p0Ec-CndLow | DEER2023 | D23v0 | 2022-10-13 18:45 | Any | ESe | Old | CZ08 | cWVVG | Cap-kBTUh | 2920 | 150000 | None | 2.8 | 0.00108 | 1.24 | 2.8 | 0.00108 | 1.04 | [7 empty] | WinterOnly | 23
NG-HVAC-Blr-HW-gt2500to10000kBtuh-95p0Ec-CndLow | DEER2023 | D23v0 | 2022-10-13 18:45 | Any | ESe | Old | CZ09 | cAVVG | Cap-kBTUh | 2960 | 150000 | None | 2.55 | 0.00272 | 1.29 | 2.55 | 0.00272 | 1.07 | [7 empty] | WinterOnly | 23
NG-HVAC-Blr-HW-gt2500to10000kBtuh-95p0Ec-CndLow | DEER2023 | D23v0 | 2022-10-13 18:45 | Any | ESe | Old | CZ09 | cPVVG | Cap-kBTUh | 2820 | 150000 | None | 2.27 | 0.00205 | 1.43 | 2.27 | 0.00205 | 1.19 | [7 empty] | WinterOnly | 23
NG-HVAC-Blr-HW-gt2500to10000kBtuh-95p0Ec-CndLow | DEER2023 | D23v0 | 2022-10-13 18:45 | Any | ESe | Old | CZ09 | cWVVG | Cap-kBTUh | 2960 | 150000 | None | 2.33 | 0.00228 | 1.29 | 2.33 | 0.00228 | 1.07 | [7 empty] | WinterOnly | 23
NG-HVAC-Blr-HW-gt2500to10000kBtuh-95p0Ec-CndLow | DEER2023 | D23v0 | 2022-10-13 18:45 | Any | ESe | Old | CZ10 | cAVVG | Cap-kBTUh | 3170 | 150000 | None | 2.55 | 0 | 1.28 | 2.55 | 0 | 1.04 | [7 empty] | WinterOnly | 23
NG-HVAC-Blr-HW-gt2500to10000kBtuh-95p0Ec-CndLow | DEER2023 | D23v0 | 2022-10-13 18:45 | Any | ESe | Old | CZ10 | cPVVG | Cap-kBTUh | 3050 | 150000 | None | 2.25 | 0 | 1.38 | 2.25 | 0 | 1.13 | [7 empty] | WinterOnly | 23
NG-HVAC-Blr-HW-gt2500to10000kBtuh-95p0Ec-CndLow | DEER2023 | D23v0 | 2022-10-13 18:45 | Any | ESe | Old | CZ10 | cWVVG | Cap-kBTUh | 3170 | 150000 | None | 2.44 | 0 | 1.28 | 2.44 | 0 | 1.04 | [7 empty] | WinterOnly | 23
NG-HVAC-Blr-HW-gt2500to10000kBtuh-95p0Ec-CndLow | DEER2023 | D23v0 | 2022-10-13 18:45 | Any | ESe | Old | CZ11 | cAVVG | Cap-kBTUh | 3650 | 150000 | None | 1.78 | 0 | 1.38 | 1.78 | 0 | 1.04 | [7 empty] | WinterOnly | 23
NG-HVAC-Blr-HW-gt2500to10000kBtuh-95p0Ec-CndLow | DEER2023 | D23v0 | 2022-10-13 18:45 | Any | ESe | Old | CZ11 | cPVVG | Cap-kBTUh | 3590 | 150000 | None | 1.47 | 0 | 1.43 | 1.47 | 0 | 1.08 | [7 empty] | WinterOnly | 23
NG-HVAC-Blr-HW-gt2500to10000kBtuh-95p0Ec-CndLow | DEER2023 | D23v0 | 2022-10-13 18:45 | Any | ESe | Old | CZ11 | cWVVG | Cap-kBTUh | 3650 | 150000 | None | 1.55 | 0 | 1.38 | 1.55 | 0 | 1.04 | [7 empty] | WinterOnly | 23
NG-HVAC-Blr-HW-gt2500to10000kBtuh-95p0Ec-CndLow | DEER2023 | D23v0 | 2022-10-13 18:45 | Any | ESe | Old | CZ12 | cAVVG | Cap-kBTUh | 3690 | 150000 | None | 1.52 | 0 | 1.31 | 1.52 | 0 | 1 | [7 empty] | WinterOnly | 23
NG-HVAC-Blr-HW-gt2500to10000kBtuh-95p0Ec-CndLow | DEER2023 | D23v0 | 2022-10-13 18:45 | Any | ESe | Old | CZ12 | cPVVG | Cap-kBTUh | 3640 | 150000 | None | 1.31 | 0 | 1.37 | 1.31 | 0 | 1.05 | [7 empty] | WinterOnly | 23
NG-HVAC-Blr-HW-gt2500to10000kBtuh-95p0Ec-CndLow | DEER2023 | D23v0 | 2022-10-13 18:45 | Any | ESe | Old | CZ12 | cWVVG | Cap-kBTUh | 3690 | 150000 | None | 1.39 | 0 | 1.31 | 1.39 | 0 | 1 | [7 empty] | WinterOnly | 23
NG-HVAC-Blr-HW-gt2500to10000kBtuh-95p0Ec-CndLow | DEER2023 | D23v0 | 2022-10-13 18:45 | Any | ESe | Old | CZ13 | cAVVG | Cap-kBTUh | 3610 | 150000 | None | 1.97 | 0 | 1.29 | 1.97 | 0 | 1 | [7 empty] | WinterOnly | 23
NG-HVAC-Blr-HW-gt2500to10000kBtuh-95p0Ec-CndLow | DEER2023 | D23v0 | 2022-10-13 18:45 | Any | ESe | Old | CZ13 | cPVVG | Cap-kBTUh | 3550 | 150000 | None | 1.69 | 0 | 1.36 | 1.69 | 0 | 1.06 | [7 empty] | WinterOnly | 23
NG-HVAC-Blr-HW-gt2500to10000kBtuh-95p0Ec-CndLow | DEER2023 | D23v0 | 2022-10-13 18:45 | Any | ESe | Old | CZ13 | cWVVG | Cap-kBTUh | 3610 | 150000 | None | 1.72 | 0 | 1.29 | 1.72 | 0 | 1 | [7 empty] | WinterOnly | 23
NG-HVAC-Blr-HW-gt2500to10000kBtuh-95p0Ec-CndLow | DEER2023 | D23v0 | 2022-10-13 18:45 | Any | ESe | Old | CZ14 | cAVVG | Cap-kBTUh | 3860 | 150000 | None | 1.85 | 0 | 1.29 | 1.85 | 0 | 0.998 | [7 empty] | WinterOnly | 23
NG-HVAC-Blr-HW-gt2500to10000kBtuh-95p0Ec-CndLow | DEER2023 | D23v0 | 2022-10-13 18:45 | Any | ESe | Old | CZ14 | cPVVG | Cap-kBTUh | 3780 | 150000 | None | 1.52 | 0 | 1.36 | 1.52 | 0 | 1.06 | [7 empty] | WinterOnly | 23
NG-HVAC-Blr-HW-gt2500to10000kBtuh-95p0Ec-CndLow | DEER2023 | D23v0 | 2022-10-13 18:45 | Any | ESe | Old | CZ14 | cWVVG | Cap-kBTUh | 3860 | 150000 | None | 1.59 | 0 | 1.29 | 1.59 | 0 | 0.998 | [7 empty] | WinterOnly | 23
NG-HVAC-Blr-HW-gt2500to10000kBtuh-95p0Ec-CndLow | DEER2023 | D23v0 | 2022-10-13 18:45 | Any | ESe | Old | CZ15 | cAVVG | Cap-kBTUh | 2750 | 150000 | None | 4.3 | 0 | 1.25 | 4.3 | 0 | 1.07 | [7 empty] | WinterOnly | 23
NG-HVAC-Blr-HW-gt2500to10000kBtuh-95p0Ec-CndLow | DEER2023 | D23v0 | 2022-10-13 18:45 | Any | ESe | Old | CZ15 | cPVVG | Cap-kBTUh | 2600 | 150000 | None | 4.61 | 0 | 1.54 | 4.61 | 0 | 1.34 | [7 empty] | WinterOnly | 23
NG-HVAC-Blr-HW-gt2500to10000kBtuh-95p0Ec-CndLow | DEER2023 | D23v0 | 2022-10-13 18:45 | Any | ESe | Old | CZ15 | cWVVG | Cap-kBTUh | 2750 | 150000 | None | 3.75 | 0 | 1.25 | 3.75 | 0 | 1.07 | [7 empty] | WinterOnly | 23
NG-HVAC-Blr-HW-gt2500to10000kBtuh-95p0Ec-CndLow | DEER2023 | D23v0 | 2022-10-13 18:45 | Any | ESe | Old | CZ16 | cAVVG | Cap-kBTUh | 4420 | 150000 | None | 0.672 | 0 | 1.62 | 0.672 | 0 | 1.08 | [7 empty] | WinterOnly | 23
NG-HVAC-Blr-HW-gt2500to10000kBtuh-95p0Ec-CndLow | DEER2023 | D23v0 | 2022-10-13 18:45 | Any | ESe | Old | CZ16 | cPVVG | Cap-kBTUh | 4420 | 150000 | None | 0.497 | 0 | 1.62 | 0.497 | 0 | 1.07 | [7 empty] | WinterOnly | 23
NG-HVAC-Blr-HW-gt2500to10000kBtuh-95p0Ec-CndLow | DEER2023 | D23v0 | 2022-10-13 18:45 | Any | ESe | Old | CZ16 | cWVVG | Cap-kBTUh | 4420 | 150000 | None | 0.607 | 0 | 1.62 | 0.607 | 0 | 1.08 | [7 empty] | WinterOnly | 23
NG-HVAC-Blr-HW-gt2500to10000kBtuh-95p0Ec-CndLow | DEER2023 | D23v0 | 2022-10-13 18:45 | Any | ESe | Rec | CZ01 | cAVVG | Cap-kBTUh | 3240 | 150000 | None | -0.00592 | 0.00014 | 1.11 | -0.00592 | 0.00014 | 0.821 | [7 empty] | WinterOnly | 23
NG-HVAC-Blr-HW-gt2500to10000kBtuh-95p0Ec-CndLow | DEER2023 | D23v0 | 2022-10-13 18:45 | Any | ESe | Rec | CZ01 | cPVVG | Cap-kBTUh | 3240 | 150000 | None | 0.116 | 0.00013 | 1.19 | 0.116 | 0.00013 | 0.892 | [7 empty] | WinterOnly | 23
NG-HVAC-Blr-HW-gt2500to10000kBtuh-95p0Ec-CndLow | DEER2023 | D23v0 | 2022-10-13 18:45 | Any | ESe | Rec | CZ01 | cWVVG | Cap-kBTUh | 3240 | 150000 | None | -0.00013 | 0.00012 | 1.11 | -0.00013 | 0.00012 | 0.821 | [7 empty] | WinterOnly | 23
NG-HVAC-Blr-HW-gt2500to10000kBtuh-95p0Ec-CndLow | DEER2023 | D23v0 | 2022-10-13 18:45 | Any | ESe | Rec | CZ02 | cAVVG | Cap-kBTUh | 3370 | 150000 | None | 0.35 | 0.00032 | 0.857 | 0.35 | 0.00032 | 0.664 | [7 empty] | WinterOnly | 23
NG-HVAC-Blr-HW-gt2500to10000kBtuh-95p0Ec-CndLow | DEER2023 | D23v0 | 2022-10-13 18:45 | Any | ESe | Rec | CZ02 | cPVVG | Cap-kBTUh | 3290 | 150000 | None | 0.379 | 0.00027 | 0.929 | 0.379 | 0.00027 | 0.73 | [7 empty] | WinterOnly | 23
NG-HVAC-Blr-HW-gt2500to10000kBtuh-95p0Ec-CndLow | DEER2023 | D23v0 | 2022-10-13 18:45 | Any | ESe | Rec | CZ02 | cWVVG | Cap-kBTUh | 3370 | 150000 | None | 0.329 | 0.0003 | 0.857 | 0.329 | 0.0003 | 0.664 | [7 empty] | WinterOnly | 23
NG-HVAC-Blr-HW-gt2500to10000kBtuh-95p0Ec-CndLow | DEER2023 | D23v0 | 2022-10-13 18:45 | Any | ESe | Rec | CZ03 | cAVVG | Cap-kBTUh | 3210 | 150000 | None | 0.242 | 0.00029 | 0.816 | 0.242 | 0.00029 | 0.646 | [7 empty] | WinterOnly | 23
NG-HVAC-Blr-HW-gt2500to10000kBtuh-95p0Ec-CndLow | DEER2023 | D23v0 | 2022-10-13 18:45 | Any | ESe | Rec | CZ03 | cPVVG | Cap-kBTUh | 3220 | 150000 | None | 0.292 | 0.00026 | 0.892 | 0.292 | 0.00026 | 0.714 | [7 empty] | WinterOnly | 23
NG-HVAC-Blr-HW-gt2500to10000kBtuh-95p0Ec-CndLow | DEER2023 | D23v0 | 2022-10-13 18:45 | Any | ESe | Rec | CZ03 | cWVVG | Cap-kBTUh | 3210 | 150000 | None | 0.252 | 0.00023 | 0.816 | 0.252 | 0.00023 | 0.646 | [7 empty] | WinterOnly | 23
NG-HVAC-Blr-HW-gt2500to10000kBtuh-95p0Ec-CndLow | DEER2023 | D23v0 | 2022-10-13 18:45 | Any | ESe | Rec | CZ04 | cAVVG | Cap-kBTUh | 3310 | 150000 | None | 0.472 | 0.00036 | 0.719 | 0.472 | 0.00036 | 0.578 | [7 empty] | WinterOnly | 23
NG-HVAC-Blr-HW-gt2500to10000kBtuh-95p0Ec-CndLow | DEER2023 | D23v0 | 2022-10-13 18:45 | Any | ESe | Rec | CZ04 | cPVVG | Cap-kBTUh | 3240 | 150000 | None | 0.522 | 0.00033 | 0.802 | 0.522 | 0.00033 | 0.655 | [7 empty] | WinterOnly | 23
NG-HVAC-Blr-HW-gt2500to10000kBtuh-95p0Ec-CndLow | DEER2023 | D23v0 | 2022-10-13 18:45 | Any | ESe | Rec | CZ04 | cWVVG | Cap-kBTUh | 3310 | 150000 | None | 0.432 | 0.00032 | 0.719 | 0.432 | 0.00032 | 0.578 | [7 empty] | WinterOnly | 23
NG-HVAC-Blr-HW-gt2500to10000kBtuh-95p0Ec-CndLow | DEER2023 | D23v0 | 2022-10-13 18:45 | Any | ESe | Rec | CZ05 | cAVVG | Cap-kBTUh | 3080 | 150000 | None | 0.324 | 0.00024 | 0.78 | 0.324 | 0.00024 | 0.62 | [7 empty] | WinterOnly | 23
NG-HVAC-Blr-HW-gt2500to10000kBtuh-95p0Ec-CndLow | DEER2023 | D23v0 | 2022-10-13 18:45 | Any | ESe | Rec | CZ05 | cPVVG | Cap-kBTUh | 3100 | 150000 | None | 0.362 | 0.00016 | 0.858 | 0.362 | 0.00016 | 0.69 | [7 empty] | WinterOnly | 23
NG-HVAC-Blr-HW-gt2500to10000kBtuh-95p0Ec-CndLow | DEER2023 | D23v0 | 2022-10-13 18:45 | Any | ESe | Rec | CZ05 | cWVVG | Cap-kBTUh | 3080 | 150000 | None | 0.301 | 0.00017 | 0.78 | 0.301 | 0.00017 | 0.62 | [7 empty] | WinterOnly | 23
NG-HVAC-Blr-HW-gt2500to10000kBtuh-95p0Ec-CndLow | DEER2023 | D23v0 | 2022-10-13 18:45 | Any | ESe | Rec | CZ06 | cAVVG | Cap-kBTUh | 2750 | 150000 | None | 0.666 | 0.00024 | 0.592 | 0.666 | 0.00024 | 0.491 | [7 empty] | WinterOnly | 23
NG-HVAC-Blr-HW-gt2500to10000kBtuh-95p0Ec-CndLow | DEER2023 | D23v0 | 2022-10-13 18:45 | Any | ESe | Rec | CZ06 | cPVVG | Cap-kBTUh | 2740 | 150000 | None | 0.711 | 0.00028 | 0.681 | 0.711 | 0.00028 | 0.572 | [7 empty] | WinterOnly | 23
NG-HVAC-Blr-HW-gt2500to10000kBtuh-95p0Ec-CndLow | DEER2023 | D23v0 | 2022-10-13 18:45 | Any | ESe | Rec | CZ06 | cWVVG | Cap-kBTUh | 2750 | 150000 | None | 0.609 | 0.00018 | 0.592 | 0.609 | 0.00018 | 0.491 | [7 empty] | WinterOnly | 23
NG-HVAC-Blr-HW-gt2500to10000kBtuh-95p0Ec-CndLow | DEER2023 | D23v0 | 2022-10-13 18:45 | Any | ESe | Rec | CZ07 | cAVVG | Cap-kBTUh | 2270 | 150000 | None | 0.593 | 0.00038 | 0.574 | 0.593 | 0.00038 | 0.473 | [7 empty] | WinterOnly | 23
NG-HVAC-Blr-HW-gt2500to10000kBtuh-95p0Ec-CndLow | DEER2023 | D23v0 | 2022-10-13 18:45 | Any | ESe | Rec | CZ07 | cPVVG | Cap-kBTUh | 2240 | 150000 | None | 0.631 | 0.00022 | 0.671 | 0.631 | 0.00022 | 0.56 | [7 empty] | WinterOnly | 23
NG-HVAC-Blr-HW-gt2500to10000kBtuh-95p0Ec-CndLow | DEER2023 | D23v0 | 2022-10-13 18:45 | Any | ESe | Rec | CZ07 | cWVVG | Cap-kBTUh | 2270 | 150000 | None | 0.548 | 0.00017 | 0.574 | 0.548 | 0.00017 | 0.473 | [7 empty] | WinterOnly | 23
NG-HVAC-Blr-HW-gt2500to10000kBtuh-95p0Ec-CndLow | DEER2023 | D23v0 | 2022-10-13 18:45 | Any | ESe | Rec | CZ08 | cAVVG | Cap-kBTUh | 2770 | 150000 | None | 0.808 | 0.00019 | 0.556 | 0.808 | 0.00019 | 0.469 | [7 empty] | WinterOnly | 23
NG-HVAC-Blr-HW-gt2500to10000kBtuh-95p0Ec-CndLow | DEER2023 | D23v0 | 2022-10-13 18:45 | Any | ESe | Rec | CZ08 | cPVVG | Cap-kBTUh | 2740 | 150000 | None | 0.813 | 0.00032 | 0.641 | 0.813 | 0.00032 | 0.547 | [7 empty] | WinterOnly | 23
NG-HVAC-Blr-HW-gt2500to10000kBtuh-95p0Ec-CndLow | DEER2023 | D23v0 | 2022-10-13 18:45 | Any | ESe | Rec | CZ08 | cWVVG | Cap-kBTUh | 2770 | 150000 | None | 0.751 | 0.00014 | 0.556 | 0.751 | 0.00014 | 0.469 | [7 empty] | WinterOnly | 23
NG-HVAC-Blr-HW-gt2500to10000kBtuh-95p0Ec-CndLow | DEER2023 | D23v0 | 2022-10-13 18:45 | Any | ESe | Rec | CZ09 | cAVVG | Cap-kBTUh | 2770 | 150000 | None | 0.664 | 0.00031 | 0.597 | 0.664 | 0.00031 | 0.494 | [7 empty] | WinterOnly | 23
NG-HVAC-Blr-HW-gt2500to10000kBtuh-95p0Ec-CndLow | DEER2023 | D23v0 | 2022-10-13 18:45 | Any | ESe | Rec | CZ09 | cPVVG | Cap-kBTUh | 2750 | 150000 | None | 0.679 | 0.00033 | 0.676 | 0.679 | 0.00033 | 0.568 | [7 empty] | WinterOnly | 23
NG-HVAC-Blr-HW-gt2500to10000kBtuh-95p0Ec-CndLow | DEER2023 | D23v0 | 2022-10-13 18:45 | Any | ESe | Rec | CZ09 | cWVVG | Cap-kBTUh | 2770 | 150000 | None | 0.607 | 0.00018 | 0.597 | 0.607 | 0.00018 | 0.494 | [7 empty] | WinterOnly | 23
NG-HVAC-Blr-HW-gt2500to10000kBtuh-95p0Ec-CndLow | DEER2023 | D23v0 | 2022-10-13 18:45 | Any | ESe | Rec | CZ10 | cAVVG | Cap-kBTUh | 2910 | 150000 | None | 0.777 | 0 | 0.64 | 0.777 | 0 | 0.525 | [7 empty] | WinterOnly | 23
NG-HVAC-Blr-HW-gt2500to10000kBtuh-95p0Ec-CndLow | DEER2023 | D23v0 | 2022-10-13 18:45 | Any | ESe | Rec | CZ10 | cPVVG | Cap-kBTUh | 2870 | 150000 | None | 0.734 | 0 | 0.715 | 0.734 | 0 | 0.594 | [7 empty] | WinterOnly | 23
NG-HVAC-Blr-HW-gt2500to10000kBtuh-95p0Ec-CndLow | DEER2023 | D23v0 | 2022-10-13 18:45 | Any | ESe | Rec | CZ10 | cWVVG | Cap-kBTUh | 2910 | 150000 | None | 0.689 | 0 | 0.64 | 0.689 | 0 | 0.525 | [7 empty] | WinterOnly | 23
NG-HVAC-Blr-HW-gt2500to10000kBtuh-95p0Ec-CndLow | DEER2023 | D23v0 | 2022-10-13 18:45 | Any | ESe | Rec | CZ11 | cAVVG | Cap-kBTUh | 3090 | 150000 | None | 0.57 | 0 | 0.759 | 0.57 | 0 | 0.591 | [7 empty] | WinterOnly | 23
NG-HVAC-Blr-HW-gt2500to10000kBtuh-95p0Ec-CndLow | DEER2023 | D23v0 | 2022-10-13 18:45 | Any | ESe | Rec | CZ11 | cPVVG | Cap-kBTUh | 3060 | 150000 | None | 0.614 | 0 | 0.842 | 0.614 | 0 | 0.667 | [7 empty] | WinterOnly | 23
NG-HVAC-Blr-HW-gt2500to10000kBtuh-95p0Ec-CndLow | DEER2023 | D23v0 | 2022-10-13 18:45 | Any | ESe | Rec | CZ11 | cWVVG | Cap-kBTUh | 3090 | 150000 | None | 0.481 | 0 | 0.759 | 0.481 | 0 | 0.591 | [7 empty] | WinterOnly | 23
NG-HVAC-Blr-HW-gt2500to10000kBtuh-95p0Ec-CndLow | DEER2023 | D23v0 | 2022-10-13 18:45 | Any | ESe | Rec | CZ12 | cAVVG | Cap-kBTUh | 3300 | 150000 | None | 0.55 | 0 | 0.773 | 0.55 | 0 | 0.608 | [7 empty] | WinterOnly | 23
NG-HVAC-Blr-HW-gt2500to10000kBtuh-95p0Ec-CndLow | DEER2023 | D23v0 | 2022-10-13 18:45 | Any | ESe | Rec | CZ12 | cPVVG | Cap-kBTUh | 3270 | 150000 | None | 0.487 | 0 | 0.851 | 0.487 | 0 | 0.68 | [7 empty] | WinterOnly | 23
NG-HVAC-Blr-HW-gt2500to10000kBtuh-95p0Ec-CndLow | DEER2023 | D23v0 | 2022-10-13 18:45 | Any | ESe | Rec | CZ12 | cWVVG | Cap-kBTUh | 3300 | 150000 | None | 0.525 | 0 | 0.773 | 0.525 | 0 | 0.608 | [7 empty] | WinterOnly | 23
NG-HVAC-Blr-HW-gt2500to10000kBtuh-95p0Ec-CndLow | DEER2023 | D23v0 | 2022-10-13 18:45 | Any | ESe | Rec | CZ13 | cAVVG | Cap-kBTUh | 3170 | 150000 | None | 0.638 | 2e-05 | 0.717 | 0.638 | 2e-05 | 0.572 | [7 empty] | WinterOnly | 23
NG-HVAC-Blr-HW-gt2500to10000kBtuh-95p0Ec-CndLow | DEER2023 | D23v0 | 2022-10-13 18:45 | Any | ESe | Rec | CZ13 | cPVVG | Cap-kBTUh | 3160 | 150000 | None | 0.71 | 0 | 0.79 | 0.71 | 0 | 0.639 | [7 empty] | WinterOnly | 23
NG-HVAC-Blr-HW-gt2500to10000kBtuh-95p0Ec-CndLow | DEER2023 | D23v0 | 2022-10-13 18:45 | Any | ESe | Rec | CZ13 | cWVVG | Cap-kBTUh | 3170 | 150000 | None | 0.548 | 1e-05 | 0.717 | 0.548 | 1e-05 | 0.572 | [7 empty] | WinterOnly | 23
NG-HVAC-Blr-HW-gt2500to10000kBtuh-95p0Ec-CndLow | DEER2023 | D23v0 | 2022-10-13 18:45 | Any | ESe | Rec | CZ14 | cAVVG | Cap-kBTUh | 3220 | 150000 | None | 0.502 | 0 | 0.707 | 0.502 | 0 | 0.559 | [7 empty] | WinterOnly | 23
NG-HVAC-Blr-HW-gt2500to10000kBtuh-95p0Ec-CndLow | DEER2023 | D23v0 | 2022-10-13 18:45 | Any | ESe | Rec | CZ14 | cPVVG | Cap-kBTUh | 3200 | 150000 | None | 0.548 | 0 | 0.785 | 0.548 | 0 | 0.631 | [7 empty] | WinterOnly | 23
NG-HVAC-Blr-HW-gt2500to10000kBtuh-95p0Ec-CndLow | DEER2023 | D23v0 | 2022-10-13 18:45 | Any | ESe | Rec | CZ14 | cWVVG | Cap-kBTUh | 3220 | 150000 | None | 0.47 | 0 | 0.707 | 0.47 | 0 | 0.559 | [7 empty] | WinterOnly | 23
NG-HVAC-Blr-HW-gt2500to10000kBtuh-95p0Ec-CndLow | DEER2023 | D23v0 | 2022-10-13 18:45 | Any | ESe | Rec | CZ15 | cAVVG | Cap-kBTUh | 2370 | 150000 | None | 0.971 | 1e-05 | 0.423 | 0.971 | 1e-05 | 0.359 | [7 empty] | WinterOnly | 23
NG-HVAC-Blr-HW-gt2500to10000kBtuh-95p0Ec-CndLow | DEER2023 | D23v0 | 2022-10-13 18:45 | Any | ESe | Rec | CZ15 | cPVVG | Cap-kBTUh | 2350 | 150000 | None | 1.03 | 1e-05 | 0.518 | 1.03 | 1e-05 | 0.448 | [7 empty] | WinterOnly | 23
NG-HVAC-Blr-HW-gt2500to10000kBtuh-95p0Ec-CndLow | DEER2023 | D23v0 | 2022-10-13 18:45 | Any | ESe | Rec | CZ15 | cWVVG | Cap-kBTUh | 2370 | 150000 | None | 0.837 | 1e-05 | 0.423 | 0.837 | 1e-05 | 0.359 | [7 empty] | WinterOnly | 23
NG-HVAC-Blr-HW-gt2500to10000kBtuh-95p0Ec-CndLow | DEER2023 | D23v0 | 2022-10-13 18:45 | Any | ESe | Rec | CZ16 | cAVVG | Cap-kBTUh | 3690 | 150000 | None | 0.154 | 0 | 1.05 | 0.154 | 0 | 0.754 | [7 empty] | WinterOnly | 23
NG-HVAC-Blr-HW-gt2500to10000kBtuh-95p0Ec-CndLow | DEER2023 | D23v0 | 2022-10-13 18:45 | Any | ESe | Rec | CZ16 | cPVVG | Cap-kBTUh | 3700 | 150000 | None | 0.184 | 0 | 1.1 | 0.184 | 0 | 0.806 | [7 empty] | WinterOnly | 23
NG-HVAC-Blr-HW-gt2500to10000kBtuh-95p0Ec-CndLow | DEER2023 | D23v0 | 2022-10-13 18:45 | Any | ESe | Rec | CZ16 | cWVVG | Cap-kBTUh | 3690 | 150000 | None | 0.122 | 0 | 1.05 | 0.122 | 0 | 0.754 | [7 empty] | WinterOnly | 23
NG-HVAC-Blr-HW-gt2500to10000kBtuh-95p0Ec-CndLow | DEER2023 | D23v0 | 2022-10-13 18:45 | Any | EUn | Ex | CZ01 | cAVVG | Cap-kBTUh | 16700 | 930000 | None | 0.363 | 0.00052 | 1.79 | 0.363 | 0.00052 | 1.15 | [7 empty] | WinterOnly | 23
NG-HVAC-Blr-HW-gt2500to10000kBtuh-95p0Ec-CndLow | DEER2023 | D23v0 | 2022-10-13 18:45 | Any | EUn | Ex | CZ01 | cPVVG | Cap-kBTUh | 16600 | 930000 | None | 1.8 | 0.00079 | 1.8 | 1.8 | 0.00079 | 1.17 | [7 empty] | WinterOnly | 23
NG-HVAC-Blr-HW-gt2500to10000kBtuh-95p0Ec-CndLow | DEER2023 | D23v0 | 2022-10-13 18:45 | Any | EUn | Ex | CZ01 | cWVVG | Cap-kBTUh | 16700 | 930000 | None | 0.267 | 0.00044 | 1.79 | 0.267 | 0.00044 | 1.15 | [7 empty] | WinterOnly | 23
NG-HVAC-Blr-HW-gt2500to10000kBtuh-95p0Ec-CndLow | DEER2023 | D23v0 | 2022-10-13 18:45 | Any | EUn | Ex | CZ02 | cAVVG | Cap-kBTUh | 18200 | 930000 | None | 1.5 | 0.00026 | 1.34 | 1.5 | 0.00026 | 0.945 | [7 empty] | WinterOnly | 23
NG-HVAC-Blr-HW-gt2500to10000kBtuh-95p0Ec-CndLow | DEER2023 | D23v0 | 2022-10-13 18:45 | Any | EUn | Ex | CZ02 | cPVVG | Cap-kBTUh | 18100 | 930000 | None | 3.16 | 0.0003 | 1.49 | 3.16 | 0.0003 | 1.09 | [7 empty] | WinterOnly | 23
NG-HVAC-Blr-HW-gt2500to10000kBtuh-95p0Ec-CndLow | DEER2023 | D23v0 | 2022-10-13 18:45 | Any | EUn | Ex | CZ02 | cWVVG | Cap-kBTUh | 18200 | 930000 | None | 1.04 | 0.00015 | 1.34 | 1.04 | 0.00015 | 0.945 | [7 empty] | WinterOnly | 23
NG-HVAC-Blr-HW-gt2500to10000kBtuh-95p0Ec-CndLow | DEER2023 | D23v0 | 2022-10-13 18:45 | Any | EUn | Ex | CZ03 | cAVVG | Cap-kBTUh | 17500 | 930000 | None | 1.49 | 0.00033 | 1.42 | 1.49 | 0.00033 | 1.04 | [7 empty] | WinterOnly | 23
NG-HVAC-Blr-HW-gt2500to10000kBtuh-95p0Ec-CndLow | DEER2023 | D23v0 | 2022-10-13 18:45 | Any | EUn | Ex | CZ03 | cPVVG | Cap-kBTUh | 17400 | 930000 | None | 3.28 | 0.0004 | 1.58 | 3.28 | 0.0004 | 1.19 | [7 empty] | WinterOnly | 23
NG-HVAC-Blr-HW-gt2500to10000kBtuh-95p0Ec-CndLow | DEER2023 | D23v0 | 2022-10-13 18:45 | Any | EUn | Ex | CZ03 | cWVVG | Cap-kBTUh | 17500 | 930000 | None | 1.09 | 0.00037 | 1.42 | 1.09 | 0.00037 | 1.04 | [7 empty] | WinterOnly | 23
NG-HVAC-Blr-HW-gt2500to10000kBtuh-95p0Ec-CndLow | DEER2023 | D23v0 | 2022-10-13 18:45 | Any | EUn | Ex | CZ04 | cAVVG | Cap-kBTUh | 19100 | 930000 | None | 1.8 | 0.00029 | 1.17 | 1.8 | 0.00029 | 0.878 | [7 empty] | WinterOnly | 23
NG-HVAC-Blr-HW-gt2500to10000kBtuh-95p0Ec-CndLow | DEER2023 | D23v0 | 2022-10-13 18:45 | Any | EUn | Ex | CZ04 | cPVVG | Cap-kBTUh | 19000 | 930000 | None | 3.43 | 0.00026 | 1.38 | 3.43 | 0.00026 | 1.07 | [7 empty] | WinterOnly | 23
NG-HVAC-Blr-HW-gt2500to10000kBtuh-95p0Ec-CndLow | DEER2023 | D23v0 | 2022-10-13 18:45 | Any | EUn | Ex | CZ04 | cWVVG | Cap-kBTUh | 19100 | 930000 | None | 1.22 | 0.00015 | 1.17 | 1.22 | 0.00015 | 0.878 | [7 empty] | WinterOnly | 23
NG-HVAC-Blr-HW-gt2500to10000kBtuh-95p0Ec-CndLow | DEER2023 | D23v0 | 2022-10-13 18:45 | Any | EUn | Ex | CZ05 | cAVVG | Cap-kBTUh | 17500 | 930000 | None | 1.73 | 0.00055 | 1.37 | 1.73 | 0.00055 | 1.02 | [7 empty] | WinterOnly | 23
NG-HVAC-Blr-HW-gt2500to10000kBtuh-95p0Ec-CndLow | DEER2023 | D23v0 | 2022-10-13 18:45 | Any | EUn | Ex | CZ05 | cPVVG | Cap-kBTUh | 17400 | 930000 | None | 3.6 | 0.00041 | 1.55 | 3.6 | 0.00041 | 1.18 | [7 empty] | WinterOnly | 23
NG-HVAC-Blr-HW-gt2500to10000kBtuh-95p0Ec-CndLow | DEER2023 | D23v0 | 2022-10-13 18:45 | Any | EUn | Ex | CZ05 | cWVVG | Cap-kBTUh | 17500 | 930000 | None | 1.24 | 0.00033 | 1.37 | 1.24 | 0.00033 | 1.02 | [7 empty] | WinterOnly | 23
NG-HVAC-Blr-HW-gt2500to10000kBtuh-95p0Ec-CndLow | DEER2023 | D23v0 | 2022-10-13 18:45 | Any | EUn | Ex | CZ06 | cAVVG | Cap-kBTUh | 15800 | 930000 | None | 2.29 | 0.00023 | 1 | 2.29 | 0.00023 | 0.792 | [7 empty] | WinterOnly | 23
NG-HVAC-Blr-HW-gt2500to10000kBtuh-95p0Ec-CndLow | DEER2023 | D23v0 | 2022-10-13 18:45 | Any | EUn | Ex | CZ06 | cPVVG | Cap-kBTUh | 15600 | 930000 | None | 4.49 | 0.00023 | 1.27 | 4.49 | 0.00023 | 1.04 | [7 empty] | WinterOnly | 23
NG-HVAC-Blr-HW-gt2500to10000kBtuh-95p0Ec-CndLow | DEER2023 | D23v0 | 2022-10-13 18:45 | Any | EUn | Ex | CZ06 | cWVVG | Cap-kBTUh | 15800 | 930000 | None | 1.64 | 0.00013 | 1 | 1.64 | 0.00013 | 0.792 | [7 empty] | WinterOnly | 23
NG-HVAC-Blr-HW-gt2500to10000kBtuh-95p0Ec-CndLow | DEER2023 | D23v0 | 2022-10-13 18:45 | Any | EUn | Ex | CZ07 | cAVVG | Cap-kBTUh | 13100 | 930000 | None | 2.13 | 0.00036 | 1.06 | 2.13 | 0.00036 | 0.831 | [7 empty] | WinterOnly | 23
NG-HVAC-Blr-HW-gt2500to10000kBtuh-95p0Ec-CndLow | DEER2023 | D23v0 | 2022-10-13 18:45 | Any | EUn | Ex | CZ07 | cPVVG | Cap-kBTUh | 12800 | 930000 | None | 5.1 | 0.00029 | 1.38 | 5.1 | 0.00029 | 1.13 | [7 empty] | WinterOnly | 23
NG-HVAC-Blr-HW-gt2500to10000kBtuh-95p0Ec-CndLow | DEER2023 | D23v0 | 2022-10-13 18:45 | Any | EUn | Ex | CZ07 | cWVVG | Cap-kBTUh | 13100 | 930000 | None | 1.47 | 0.00014 | 1.06 | 1.47 | 0.00014 | 0.831 | [7 empty] | WinterOnly | 23
NG-HVAC-Blr-HW-gt2500to10000kBtuh-95p0Ec-CndLow | DEER2023 | D23v0 | 2022-10-13 18:45 | Any | EUn | Ex | CZ08 | cAVVG | Cap-kBTUh | 16000 | 930000 | None | 2.19 | 0.00019 | 0.938 | 2.19 | 0.00019 | 0.744 | [7 empty] | WinterOnly | 23
NG-HVAC-Blr-HW-gt2500to10000kBtuh-95p0Ec-CndLow | DEER2023 | D23v0 | 2022-10-13 18:45 | Any | EUn | Ex | CZ08 | cPVVG | Cap-kBTUh | 16000 | 930000 | None | 4.27 | 0.00015 | 1.22 | 4.27 | 0.00015 | 1.01 | [7 empty] | WinterOnly | 23
NG-HVAC-Blr-HW-gt2500to10000kBtuh-95p0Ec-CndLow | DEER2023 | D23v0 | 2022-10-13 18:45 | Any | EUn | Ex | CZ08 | cWVVG | Cap-kBTUh | 16000 | 930000 | None | 1.59 | 0.00011 | 0.938 | 1.59 | 0.00011 | 0.744 | [7 empty] | WinterOnly | 23
NG-HVAC-Blr-HW-gt2500to10000kBtuh-95p0Ec-CndLow | DEER2023 | D23v0 | 2022-10-13 18:45 | Any | EUn | Ex | CZ09 | cAVVG | Cap-kBTUh | 16000 | 930000 | None | 1.92 | 0.00017 | 0.989 | 1.92 | 0.00017 | 0.764 | [7 empty] | WinterOnly | 23
NG-HVAC-Blr-HW-gt2500to10000kBtuh-95p0Ec-CndLow | DEER2023 | D23v0 | 2022-10-13 18:45 | Any | EUn | Ex | CZ09 | cPVVG | Cap-kBTUh | 16800 | 930000 | None | 4.09 | 0.00019 | 1.29 | 4.09 | 0.00019 | 1.05 | [7 empty] | WinterOnly | 23
NG-HVAC-Blr-HW-gt2500to10000kBtuh-95p0Ec-CndLow | DEER2023 | D23v0 | 2022-10-13 18:45 | Any | EUn | Ex | CZ09 | cWVVG | Cap-kBTUh | 16000 | 930000 | None | 1.33 | 0.00074 | 0.989 | 1.33 | 0.00074 | 0.764 | [7 empty] | WinterOnly | 23
NG-HVAC-Blr-HW-gt2500to10000kBtuh-95p0Ec-CndLow | DEER2023 | D23v0 | 2022-10-13 18:45 | Any | EUn | Ex | CZ10 | cAVVG | Cap-kBTUh | 15700 | 930000 | None | 1.79 | 0.00012 | 0.935 | 1.79 | 0.00012 | 0.705 | [7 empty] | WinterOnly | 23
NG-HVAC-Blr-HW-gt2500to10000kBtuh-95p0Ec-CndLow | DEER2023 | D23v0 | 2022-10-13 18:45 | Any | EUn | Ex | CZ10 | cPVVG | Cap-kBTUh | 16100 | 930000 | None | 3.66 | 0.0002 | 1.17 | 3.66 | 0.0002 | 0.928 | [7 empty] | WinterOnly | 23
NG-HVAC-Blr-HW-gt2500to10000kBtuh-95p0Ec-CndLow | DEER2023 | D23v0 | 2022-10-13 18:45 | Any | EUn | Ex | CZ10 | cWVVG | Cap-kBTUh | 15700 | 930000 | None | 1.24 | 5e-05 | 0.935 | 1.24 | 5e-05 | 0.705 | [7 empty] | WinterOnly | 23
NG-HVAC-Blr-HW-gt2500to10000kBtuh-95p0Ec-CndLow | DEER2023 | D23v0 | 2022-10-13 18:45 | Any | EUn | Ex | CZ11 | cAVVG | Cap-kBTUh | 17600 | 930000 | None | 1.23 | 0.00013 | 1.12 | 1.23 | 0.00013 | 0.771 | [7 empty] | WinterOnly | 23
NG-HVAC-Blr-HW-gt2500to10000kBtuh-95p0Ec-CndLow | DEER2023 | D23v0 | 2022-10-13 18:45 | Any | EUn | Ex | CZ11 | cPVVG | Cap-kBTUh | 18000 | 930000 | None | 2.62 | 0.00012 | 1.26 | 2.62 | 0.00012 | 0.909 | [7 empty] | WinterOnly | 23
NG-HVAC-Blr-HW-gt2500to10000kBtuh-95p0Ec-CndLow | DEER2023 | D23v0 | 2022-10-13 18:45 | Any | EUn | Ex | CZ11 | cWVVG | Cap-kBTUh | 17600 | 930000 | None | 0.8 | 6e-05 | 1.12 | 0.8 | 6e-05 | 0.771 | [7 empty] | WinterOnly | 23
NG-HVAC-Blr-HW-gt2500to10000kBtuh-95p0Ec-CndLow | DEER2023 | D23v0 | 2022-10-13 18:45 | Any | EUn | Ex | CZ12 | cAVVG | Cap-kBTUh | 18300 | 930000 | None | 1.47 | 0.00034 | 1.15 | 1.47 | 0.00034 | 0.82 | [7 empty] | WinterOnly | 23
NG-HVAC-Blr-HW-gt2500to10000kBtuh-95p0Ec-CndLow | DEER2023 | D23v0 | 2022-10-13 18:45 | Any | EUn | Ex | CZ12 | cPVVG | Cap-kBTUh | 18500 | 930000 | None | 3.05 | 0.00023 | 1.32 | 3.05 | 0.00023 | 0.983 | [7 empty] | WinterOnly | 23
NG-HVAC-Blr-HW-gt2500to10000kBtuh-95p0Ec-CndLow | DEER2023 | D23v0 | 2022-10-13 18:45 | Any | EUn | Ex | CZ12 | cWVVG | Cap-kBTUh | 18300 | 930000 | None | 0.988 | 9e-05 | 1.15 | 0.988 | 9e-05 | 0.821 | [7 empty] | WinterOnly | 23
NG-HVAC-Blr-HW-gt2500to10000kBtuh-95p0Ec-CndLow | DEER2023 | D23v0 | 2022-10-13 18:45 | Any | EUn | Ex | CZ13 | cAVVG | Cap-kBTUh | 17800 | 930000 | None | 1.22 | 0.00011 | 0.977 | 1.22 | 0.00011 | 0.696 | [7 empty] | WinterOnly | 23
NG-HVAC-Blr-HW-gt2500to10000kBtuh-95p0Ec-CndLow | DEER2023 | D23v0 | 2022-10-13 18:45 | Any | EUn | Ex | CZ13 | cPVVG | Cap-kBTUh | 18200 | 930000 | None | 2.68 | 0.00013 | 1.14 | 2.68 | 0.00013 | 0.855 | [7 empty] | WinterOnly | 23
NG-HVAC-Blr-HW-gt2500to10000kBtuh-95p0Ec-CndLow | DEER2023 | D23v0 | 2022-10-13 18:45 | Any | EUn | Ex | CZ13 | cWVVG | Cap-kBTUh | 17800 | 930000 | None | 0.755 | 5e-05 | 0.977 | 0.755 | 5e-05 | 0.696 | [7 empty] | WinterOnly | 23
NG-HVAC-Blr-HW-gt2500to10000kBtuh-95p0Ec-CndLow | DEER2023 | D23v0 | 2022-10-13 18:45 | Any | EUn | Ex | CZ14 | cAVVG | Cap-kBTUh | 19100 | 930000 | None | 1.37 | 0.0001 | 1.03 | 1.37 | 0.0001 | 0.733 | [7 empty] | WinterOnly | 23
NG-HVAC-Blr-HW-gt2500to10000kBtuh-95p0Ec-CndLow | DEER2023 | D23v0 | 2022-10-13 18:45 | Any | EUn | Ex | CZ14 | cPVVG | Cap-kBTUh | 19800 | 930000 | None | 2.74 | 0.00016 | 1.22 | 2.74 | 0.00016 | 0.914 | [7 empty] | WinterOnly | 23
NG-HVAC-Blr-HW-gt2500to10000kBtuh-95p0Ec-CndLow | DEER2023 | D23v0 | 2022-10-13 18:45 | Any | EUn | Ex | CZ14 | cWVVG | Cap-kBTUh | 19100 | 930000 | None | 0.851 | 4e-05 | 1.03 | 0.851 | 4e-05 | 0.733 | [7 empty] | WinterOnly | 23
NG-HVAC-Blr-HW-gt2500to10000kBtuh-95p0Ec-CndLow | DEER2023 | D23v0 | 2022-10-13 18:45 | Any | EUn | Ex | CZ15 | cAVVG | Cap-kBTUh | 14500 | 930000 | None | 1.36 | 3e-05 | 0.544 | 1.36 | 3e-05 | 0.435 | [7 empty] | WinterOnly | 23
NG-HVAC-Blr-HW-gt2500to10000kBtuh-95p0Ec-CndLow | DEER2023 | D23v0 | 2022-10-13 18:45 | Any | EUn | Ex | CZ15 | cPVVG | Cap-kBTUh | 16600 | 930000 | None | 3.76 | 0.00012 | 0.93 | 3.76 | 0.00012 | 0.789 | [7 empty] | WinterOnly | 23
NG-HVAC-Blr-HW-gt2500to10000kBtuh-95p0Ec-CndLow | DEER2023 | D23v0 | 2022-10-13 18:45 | Any | EUn | Ex | CZ15 | cWVVG | Cap-kBTUh | 14500 | 930000 | None | 0.941 | 1e-05 | 0.544 | 0.941 | 1e-05 | 0.435 | [7 empty] | WinterOnly | 23
NG-HVAC-Blr-HW-gt2500to10000kBtuh-95p0Ec-CndLow | DEER2023 | D23v0 | 2022-10-13 18:45 | Any | EUn | Ex | CZ16 | cAVVG | Cap-kBTUh | 21300 | 930000 | None | 0.978 | 1e-05 | 1.66 | 0.978 | 1e-05 | 1.04 | [7 empty] | WinterOnly | 23
NG-HVAC-Blr-HW-gt2500to10000kBtuh-95p0Ec-CndLow | DEER2023 | D23v0 | 2022-10-13 18:45 | Any | EUn | Ex | CZ16 | cPVVG | Cap-kBTUh | 21300 | 930000 | None | 1.92 | 2e-05 | 1.7 | 1.92 | 2e-05 | 1.08 | [7 empty] | WinterOnly | 23
NG-HVAC-Blr-HW-gt2500to10000kBtuh-95p0Ec-CndLow | DEER2023 | D23v0 | 2022-10-13 18:45 | Any | EUn | Ex | CZ16 | cWVVG | Cap-kBTUh | 21300 | 930000 | None | 0.696 | 0 | 1.66 | 0.696 | 0 | 1.04 | [7 empty] | WinterOnly | 23
NG-HVAC-Blr-HW-gt2500to10000kBtuh-95p0Ec-CndLow | DEER2023 | D23v0 | 2022-10-13 18:45 | Any | EUn | Old | CZ01 | cAVVG | Cap-kBTUh | 18500 | 930000 | None | 0.485 | 0.00066 | 2.02 | 0.485 | 0.00066 | 1.33 | [7 empty] | WinterOnly | 23
NG-HVAC-Blr-HW-gt2500to10000kBtuh-95p0Ec-CndLow | DEER2023 | D23v0 | 2022-10-13 18:45 | Any | EUn | Old | CZ01 | cPVVG | Cap-kBTUh | 18400 | 930000 | None | 2.54 | 0.00115 | 2.15 | 2.54 | 0.00115 | 1.45 | [7 empty] | WinterOnly | 23
NG-HVAC-Blr-HW-gt2500to10000kBtuh-95p0Ec-CndLow | DEER2023 | D23v0 | 2022-10-13 18:45 | Any | EUn | Old | CZ01 | cWVVG | Cap-kBTUh | 18500 | 930000 | None | 0.45 | 0.00053 | 2.02 | 0.45 | 0.00053 | 1.33 | [7 empty] | WinterOnly | 23
NG-HVAC-Blr-HW-gt2500to10000kBtuh-95p0Ec-CndLow | DEER2023 | D23v0 | 2022-10-13 18:45 | Any | EUn | Old | CZ02 | cAVVG | Cap-kBTUh | 21200 | 930000 | None | 2.1 | 0.00071 | 1.63 | 2.1 | 0.00071 | 1.17 | [7 empty] | WinterOnly | 23
NG-HVAC-Blr-HW-gt2500to10000kBtuh-95p0Ec-CndLow | DEER2023 | D23v0 | 2022-10-13 18:45 | Any | EUn | Old | CZ02 | cPVVG | Cap-kBTUh | 21100 | 930000 | None | 4.54 | 0.00041 | 1.91 | 4.54 | 0.00041 | 1.44 | [7 empty] | WinterOnly | 23
NG-HVAC-Blr-HW-gt2500to10000kBtuh-95p0Ec-CndLow | DEER2023 | D23v0 | 2022-10-13 18:45 | Any | EUn | Old | CZ02 | cWVVG | Cap-kBTUh | 21200 | 930000 | None | 1.81 | 0.00048 | 1.63 | 1.81 | 0.00048 | 1.17 | [7 empty] | WinterOnly | 23
NG-HVAC-Blr-HW-gt2500to10000kBtuh-95p0Ec-CndLow | DEER2023 | D23v0 | 2022-10-13 18:45 | Any | EUn | Old | CZ03 | cAVVG | Cap-kBTUh | 19200 | 930000 | None | 1.65 | 0.0005 | 1.6 | 1.65 | 0.0005 | 1.19 | [7 empty] | WinterOnly | 23
NG-HVAC-Blr-HW-gt2500to10000kBtuh-95p0Ec-CndLow | DEER2023 | D23v0 | 2022-10-13 18:45 | Any | EUn | Old | CZ03 | cPVVG | Cap-kBTUh | 19100 | 930000 | None | 4.39 | 0.00041 | 1.91 | 4.39 | 0.00041 | 1.47 | [7 empty] | WinterOnly | 23
NG-HVAC-Blr-HW-gt2500to10000kBtuh-95p0Ec-CndLow | DEER2023 | D23v0 | 2022-10-13 18:45 | Any | EUn | Old | CZ03 | cWVVG | Cap-kBTUh | 19200 | 930000 | None | 1.48 | 0.00031 | 1.6 | 1.48 | 0.00031 | 1.19 | [7 empty] | WinterOnly | 23
NG-HVAC-Blr-HW-gt2500to10000kBtuh-95p0Ec-CndLow | DEER2023 | D23v0 | 2022-10-13 18:45 | Any | EUn | Old | CZ04 | cAVVG | Cap-kBTUh | 21200 | 930000 | None | 2.36 | 7e-05 | 1.42 | 2.36 | 7e-05 | 1.09 | [7 empty] | WinterOnly | 23
NG-HVAC-Blr-HW-gt2500to10000kBtuh-95p0Ec-CndLow | DEER2023 | D23v0 | 2022-10-13 18:45 | Any | EUn | Old | CZ04 | cPVVG | Cap-kBTUh | 21100 | 930000 | None | 5.03 | 0.00036 | 1.78 | 5.03 | 0.00036 | 1.43 | [7 empty] | WinterOnly | 23
NG-HVAC-Blr-HW-gt2500to10000kBtuh-95p0Ec-CndLow | DEER2023 | D23v0 | 2022-10-13 18:45 | Any | EUn | Old | CZ04 | cWVVG | Cap-kBTUh | 21200 | 930000 | None | 1.98 | 0.00024 | 1.42 | 1.98 | 0.00024 | 1.09 | [7 empty] | WinterOnly | 23
NG-HVAC-Blr-HW-gt2500to10000kBtuh-95p0Ec-CndLow | DEER2023 | D23v0 | 2022-10-13 18:45 | Any | EUn | Old | CZ05 | cAVVG | Cap-kBTUh | 19100 | 930000 | None | 2.11 | 0.00063 | 1.53 | 2.11 | 0.00063 | 1.15 | [7 empty] | WinterOnly | 23
NG-HVAC-Blr-HW-gt2500to10000kBtuh-95p0Ec-CndLow | DEER2023 | D23v0 | 2022-10-13 18:45 | Any | EUn | Old | CZ05 | cPVVG | Cap-kBTUh | 18900 | 930000 | None | 4.91 | 0.00092 | 1.86 | 4.91 | 0.00092 | 1.45 | [7 empty] | WinterOnly | 23
NG-HVAC-Blr-HW-gt2500to10000kBtuh-95p0Ec-CndLow | DEER2023 | D23v0 | 2022-10-13 18:45 | Any | EUn | Old | CZ05 | cWVVG | Cap-kBTUh | 19100 | 930000 | None | 1.82 | 0.00047 | 1.53 | 1.82 | 0.00047 | 1.15 | [7 empty] | WinterOnly | 23
NG-HVAC-Blr-HW-gt2500to10000kBtuh-95p0Ec-CndLow | DEER2023 | D23v0 | 2022-10-13 18:45 | Any | EUn | Old | CZ06 | cAVVG | Cap-kBTUh | 16800 | 930000 | None | 3.07 | 0.00012 | 1.26 | 3.07 | 0.00012 | 1.01 | [7 empty] | WinterOnly | 23
NG-HVAC-Blr-HW-gt2500to10000kBtuh-95p0Ec-CndLow | DEER2023 | D23v0 | 2022-10-13 18:45 | Any | EUn | Old | CZ06 | cPVVG | Cap-kBTUh | 16500 | 930000 | None | 6.72 | 0.00038 | 1.69 | 6.72 | 0.00038 | 1.4 | [7 empty] | WinterOnly | 23
NG-HVAC-Blr-HW-gt2500to10000kBtuh-95p0Ec-CndLow | DEER2023 | D23v0 | 2022-10-13 18:45 | Any | EUn | Old | CZ06 | cWVVG | Cap-kBTUh | 16800 | 930000 | None | 2.63 | 0.00022 | 1.26 | 2.63 | 0.00022 | 1.01 | [7 empty] | WinterOnly | 23
NG-HVAC-Blr-HW-gt2500to10000kBtuh-95p0Ec-CndLow | DEER2023 | D23v0 | 2022-10-13 18:45 | Any | EUn | Old | CZ07 | cAVVG | Cap-kBTUh | 13900 | 930000 | None | 2.75 | 0.00052 | 1.26 | 2.75 | 0.00052 | 0.997 | [7 empty] | WinterOnly | 23
NG-HVAC-Blr-HW-gt2500to10000kBtuh-95p0Ec-CndLow | DEER2023 | D23v0 | 2022-10-13 18:45 | Any | EUn | Old | CZ07 | cPVVG | Cap-kBTUh | 13400 | 930000 | None | 7.04 | 0.00069 | 1.73 | 7.04 | 0.00069 | 1.43 | [7 empty] | WinterOnly | 23
NG-HVAC-Blr-HW-gt2500to10000kBtuh-95p0Ec-CndLow | DEER2023 | D23v0 | 2022-10-13 18:45 | Any | EUn | Old | CZ07 | cWVVG | Cap-kBTUh | 13900 | 930000 | None | 2.37 | 0.00026 | 1.26 | 2.37 | 0.00026 | 0.997 | [7 empty] | WinterOnly | 23
NG-HVAC-Blr-HW-gt2500to10000kBtuh-95p0Ec-CndLow | DEER2023 | D23v0 | 2022-10-13 18:45 | Any | EUn | Old | CZ08 | cAVVG | Cap-kBTUh | 17000 | 930000 | None | 3.12 | 0.00032 | 1.22 | 3.12 | 0.00032 | 0.98 | [7 empty] | WinterOnly | 23
NG-HVAC-Blr-HW-gt2500to10000kBtuh-95p0Ec-CndLow | DEER2023 | D23v0 | 2022-10-13 18:45 | Any | EUn | Old | CZ08 | cPVVG | Cap-kBTUh | 17100 | 930000 | None | 6.71 | 0.00034 | 1.68 | 6.71 | 0.00034 | 1.41 | [7 empty] | WinterOnly | 23
NG-HVAC-Blr-HW-gt2500to10000kBtuh-95p0Ec-CndLow | DEER2023 | D23v0 | 2022-10-13 18:45 | Any | EUn | Old | CZ08 | cWVVG | Cap-kBTUh | 17000 | 930000 | None | 2.62 | 0.00019 | 1.22 | 2.62 | 0.00019 | 0.98 | [7 empty] | WinterOnly | 23
NG-HVAC-Blr-HW-gt2500to10000kBtuh-95p0Ec-CndLow | DEER2023 | D23v0 | 2022-10-13 18:45 | Any | EUn | Old | CZ09 | cAVVG | Cap-kBTUh | 17100 | 930000 | None | 2.86 | 0.00028 | 1.28 | 2.86 | 0.00028 | 1 | [7 empty] | WinterOnly | 23
NG-HVAC-Blr-HW-gt2500to10000kBtuh-95p0Ec-CndLow | DEER2023 | D23v0 | 2022-10-13 18:45 | Any | EUn | Old | CZ09 | cPVVG | Cap-kBTUh | 17900 | 930000 | None | 6.66 | 0.00038 | 1.8 | 6.66 | 0.00038 | 1.5 | [7 empty] | WinterOnly | 23
NG-HVAC-Blr-HW-gt2500to10000kBtuh-95p0Ec-CndLow | DEER2023 | D23v0 | 2022-10-13 18:45 | Any | EUn | Old | CZ09 | cWVVG | Cap-kBTUh | 17100 | 930000 | None | 2.38 | 0.00028 | 1.28 | 2.38 | 0.00028 | 1 | [7 empty] | WinterOnly | 23
NG-HVAC-Blr-HW-gt2500to10000kBtuh-95p0Ec-CndLow | DEER2023 | D23v0 | 2022-10-13 18:45 | Any | EUn | Old | CZ10 | cAVVG | Cap-kBTUh | 18000 | 930000 | None | 2.96 | 0.00059 | 1.32 | 2.96 | 0.00059 | 1.01 | [7 empty] | WinterOnly | 23
NG-HVAC-Blr-HW-gt2500to10000kBtuh-95p0Ec-CndLow | DEER2023 | D23v0 | 2022-10-13 18:45 | Any | EUn | Old | CZ10 | cPVVG | Cap-kBTUh | 18500 | 930000 | None | 6.1 | 0.00056 | 1.73 | 6.1 | 0.00056 | 1.4 | [7 empty] | WinterOnly | 23
NG-HVAC-Blr-HW-gt2500to10000kBtuh-95p0Ec-CndLow | DEER2023 | D23v0 | 2022-10-13 18:45 | Any | EUn | Old | CZ10 | cWVVG | Cap-kBTUh | 18000 | 930000 | None | 2.34 | 0.00044 | 1.32 | 2.34 | 0.00044 | 1.01 | [7 empty] | WinterOnly | 23
NG-HVAC-Blr-HW-gt2500to10000kBtuh-95p0Ec-CndLow | DEER2023 | D23v0 | 2022-10-13 18:45 | Any | EUn | Old | CZ11 | cAVVG | Cap-kBTUh | 20100 | 930000 | None | 2.31 | 0.00075 | 1.48 | 2.31 | 0.00075 | 1.06 | [7 empty] | WinterOnly | 23
NG-HVAC-Blr-HW-gt2500to10000kBtuh-95p0Ec-CndLow | DEER2023 | D23v0 | 2022-10-13 18:45 | Any | EUn | Old | CZ11 | cPVVG | Cap-kBTUh | 20500 | 930000 | None | 4.77 | 0.00059 | 1.77 | 4.77 | 0.00059 | 1.33 | [7 empty] | WinterOnly | 23
NG-HVAC-Blr-HW-gt2500to10000kBtuh-95p0Ec-CndLow | DEER2023 | D23v0 | 2022-10-13 18:45 | Any | EUn | Old | CZ11 | cWVVG | Cap-kBTUh | 20100 | 930000 | None | 1.8 | 0.00051 | 1.48 | 1.8 | 0.00051 | 1.06 | [7 empty] | WinterOnly | 23
NG-HVAC-Blr-HW-gt2500to10000kBtuh-95p0Ec-CndLow | DEER2023 | D23v0 | 2022-10-13 18:45 | Any | EUn | Old | CZ12 | cAVVG | Cap-kBTUh | 20700 | 930000 | None | 2.38 | 0.00098 | 1.45 | 2.38 | 0.00098 | 1.07 | [7 empty] | WinterOnly | 23
NG-HVAC-Blr-HW-gt2500to10000kBtuh-95p0Ec-CndLow | DEER2023 | D23v0 | 2022-10-13 18:45 | Any | EUn | Old | CZ12 | cPVVG | Cap-kBTUh | 20900 | 930000 | None | 4.89 | 0.00068 | 1.77 | 4.89 | 0.00068 | 1.37 | [7 empty] | WinterOnly | 23
NG-HVAC-Blr-HW-gt2500to10000kBtuh-95p0Ec-CndLow | DEER2023 | D23v0 | 2022-10-13 18:45 | Any | EUn | Old | CZ12 | cWVVG | Cap-kBTUh | 20700 | 930000 | None | 1.96 | 0.00069 | 1.45 | 1.96 | 0.00069 | 1.07 | [7 empty] | WinterOnly | 23
NG-HVAC-Blr-HW-gt2500to10000kBtuh-95p0Ec-CndLow | DEER2023 | D23v0 | 2022-10-13 18:45 | Any | EUn | Old | CZ13 | cAVVG | Cap-kBTUh | 19900 | 930000 | None | 2.43 | 0.00012 | 1.34 | 2.43 | 0.00012 | 0.991 | [7 empty] | WinterOnly | 23
NG-HVAC-Blr-HW-gt2500to10000kBtuh-95p0Ec-CndLow | DEER2023 | D23v0 | 2022-10-13 18:45 | Any | EUn | Old | CZ13 | cPVVG | Cap-kBTUh | 20300 | 930000 | None | 5.05 | 0.00014 | 1.66 | 5.05 | 0.00014 | 1.29 | [7 empty] | WinterOnly | 23
NG-HVAC-Blr-HW-gt2500to10000kBtuh-95p0Ec-CndLow | DEER2023 | D23v0 | 2022-10-13 18:45 | Any | EUn | Old | CZ13 | cWVVG | Cap-kBTUh | 19900 | 930000 | None | 1.96 | 0.00016 | 1.34 | 1.96 | 0.00016 | 0.991 | [7 empty] | WinterOnly | 23
NG-HVAC-Blr-HW-gt2500to10000kBtuh-95p0Ec-CndLow | DEER2023 | D23v0 | 2022-10-13 18:45 | Any | EUn | Old | CZ14 | cAVVG | Cap-kBTUh | 21900 | 930000 | None | 2.61 | 0.00044 | 1.37 | 2.61 | 0.00044 | 1.02 | [7 empty] | WinterOnly | 23
NG-HVAC-Blr-HW-gt2500to10000kBtuh-95p0Ec-CndLow | DEER2023 | D23v0 | 2022-10-13 18:45 | Any | EUn | Old | CZ14 | cPVVG | Cap-kBTUh | 22500 | 930000 | None | 4.89 | 0.00035 | 1.71 | 4.89 | 0.00035 | 1.34 | [7 empty] | WinterOnly | 23
NG-HVAC-Blr-HW-gt2500to10000kBtuh-95p0Ec-CndLow | DEER2023 | D23v0 | 2022-10-13 18:45 | Any | EUn | Old | CZ14 | cWVVG | Cap-kBTUh | 21900 | 930000 | None | 2.07 | 0.00021 | 1.37 | 2.07 | 0.00021 | 1.02 | [7 empty] | WinterOnly | 23
NG-HVAC-Blr-HW-gt2500to10000kBtuh-95p0Ec-CndLow | DEER2023 | D23v0 | 2022-10-13 18:45 | Any | EUn | Old | CZ15 | cAVVG | Cap-kBTUh | 16000 | 930000 | None | 3.44 | 0.00059 | 0.97 | 3.44 | 0.00059 | 0.798 | [7 empty] | WinterOnly | 23
NG-HVAC-Blr-HW-gt2500to10000kBtuh-95p0Ec-CndLow | DEER2023 | D23v0 | 2022-10-13 18:45 | Any | EUn | Old | CZ15 | cPVVG | Cap-kBTUh | 18200 | 930000 | None | 8.06 | 0.00046 | 1.63 | 8.06 | 0.00046 | 1.4 | [7 empty] | WinterOnly | 23
NG-HVAC-Blr-HW-gt2500to10000kBtuh-95p0Ec-CndLow | DEER2023 | D23v0 | 2022-10-13 18:45 | Any | EUn | Old | CZ15 | cWVVG | Cap-kBTUh | 16000 | 930000 | None | 2.76 | 0.00024 | 0.97 | 2.76 | 0.00024 | 0.798 | [7 empty] | WinterOnly | 23
NG-HVAC-Blr-HW-gt2500to10000kBtuh-95p0Ec-CndLow | DEER2023 | D23v0 | 2022-10-13 18:45 | Any | EUn | Old | CZ16 | cAVVG | Cap-kBTUh | 25200 | 930000 | None | 1.55 | 1e-05 | 1.83 | 1.55 | 1e-05 | 1.19 | [7 empty] | WinterOnly | 23
NG-HVAC-Blr-HW-gt2500to10000kBtuh-95p0Ec-CndLow | DEER2023 | D23v0 | 2022-10-13 18:45 | Any | EUn | Old | CZ16 | cPVVG | Cap-kBTUh | 25200 | 930000 | None | 2.79 | 1e-05 | 1.95 | 2.79 | 1e-05 | 1.3 | [7 empty] | WinterOnly | 23
NG-HVAC-Blr-HW-gt2500to10000kBtuh-95p0Ec-CndLow | DEER2023 | D23v0 | 2022-10-13 18:45 | Any | EUn | Old | CZ16 | cWVVG | Cap-kBTUh | 25200 | 930000 | None | 1.33 | 1e-05 | 1.83 | 1.33 | 1e-05 | 1.19 | [7 empty] | WinterOnly | 23
NG-HVAC-Blr-HW-gt2500to10000kBtuh-95p0Ec-CndLow | DEER2023 | D23v0 | 2022-10-13 18:45 | Any | EUn | Rec | CZ01 | cAVVG | Cap-kBTUh | 15500 | 930000 | None | 0.234 | 0.00044 | 1.43 | 0.234 | 0.00044 | 1.05 | [7 empty] | WinterOnly | 23
NG-HVAC-Blr-HW-gt2500to10000kBtuh-95p0Ec-CndLow | DEER2023 | D23v0 | 2022-10-13 18:45 | Any | EUn | Rec | CZ01 | cPVVG | Cap-kBTUh | 15600 | 930000 | None | 1.13 | 0.00076 | 1.42 | 1.13 | 0.00076 | 1.03 | [7 empty] | WinterOnly | 23
NG-HVAC-Blr-HW-gt2500to10000kBtuh-95p0Ec-CndLow | DEER2023 | D23v0 | 2022-10-13 18:45 | Any | EUn | Rec | CZ01 | cWVVG | Cap-kBTUh | 15500 | 930000 | None | 0.165 | 0.00063 | 1.43 | 0.165 | 0.00063 | 1.05 | [7 empty] | WinterOnly | 23
NG-HVAC-Blr-HW-gt2500to10000kBtuh-95p0Ec-CndLow | DEER2023 | D23v0 | 2022-10-13 18:45 | Any | EUn | Rec | CZ02 | cAVVG | Cap-kBTUh | 17000 | 930000 | None | 1.06 | 0.00025 | 1.06 | 1.06 | 0.00025 | 0.822 | [7 empty] | WinterOnly | 23
NG-HVAC-Blr-HW-gt2500to10000kBtuh-95p0Ec-CndLow | DEER2023 | D23v0 | 2022-10-13 18:45 | Any | EUn | Rec | CZ02 | cPVVG | Cap-kBTUh | 16800 | 930000 | None | 2.09 | 0.00026 | 1.12 | 2.09 | 0.00026 | 0.886 | [7 empty] | WinterOnly | 23
NG-HVAC-Blr-HW-gt2500to10000kBtuh-95p0Ec-CndLow | DEER2023 | D23v0 | 2022-10-13 18:45 | Any | EUn | Rec | CZ02 | cWVVG | Cap-kBTUh | 17000 | 930000 | None | 0.765 | 0.00014 | 1.06 | 0.765 | 0.00014 | 0.822 | [7 empty] | WinterOnly | 23
NG-HVAC-Blr-HW-gt2500to10000kBtuh-95p0Ec-CndLow | DEER2023 | D23v0 | 2022-10-13 18:45 | Any | EUn | Rec | CZ03 | cAVVG | Cap-kBTUh | 15500 | 930000 | None | 0.995 | 0.00023 | 1.05 | 0.995 | 0.00023 | 0.836 | [7 empty] | WinterOnly | 23
NG-HVAC-Blr-HW-gt2500to10000kBtuh-95p0Ec-CndLow | DEER2023 | D23v0 | 2022-10-13 18:45 | Any | EUn | Rec | CZ03 | cPVVG | Cap-kBTUh | 15600 | 930000 | None | 2.28 | 0.00035 | 1.15 | 2.28 | 0.00035 | 0.933 | [7 empty] | WinterOnly | 23
NG-HVAC-Blr-HW-gt2500to10000kBtuh-95p0Ec-CndLow | DEER2023 | D23v0 | 2022-10-13 18:45 | Any | EUn | Rec | CZ03 | cWVVG | Cap-kBTUh | 15500 | 930000 | None | 0.731 | 0.00021 | 1.05 | 0.731 | 0.00021 | 0.836 | [7 empty] | WinterOnly | 23
NG-HVAC-Blr-HW-gt2500to10000kBtuh-95p0Ec-CndLow | DEER2023 | D23v0 | 2022-10-13 18:45 | Any | EUn | Rec | CZ04 | cAVVG | Cap-kBTUh | 16800 | 930000 | None | 1.23 | 0.00017 | 0.856 | 1.23 | 0.00017 | 0.696 | [7 empty] | WinterOnly | 23
NG-HVAC-Blr-HW-gt2500to10000kBtuh-95p0Ec-CndLow | DEER2023 | D23v0 | 2022-10-13 18:45 | Any | EUn | Rec | CZ04 | cPVVG | Cap-kBTUh | 16700 | 930000 | None | 2.37 | 0.00016 | 0.981 | 2.37 | 0.00016 | 0.817 | [7 empty] | WinterOnly | 23
NG-HVAC-Blr-HW-gt2500to10000kBtuh-95p0Ec-CndLow | DEER2023 | D23v0 | 2022-10-13 18:45 | Any | EUn | Rec | CZ04 | cWVVG | Cap-kBTUh | 16800 | 930000 | None | 0.867 | 9e-05 | 0.856 | 0.867 | 9e-05 | 0.696 | [7 empty] | WinterOnly | 23
NG-HVAC-Blr-HW-gt2500to10000kBtuh-95p0Ec-CndLow | DEER2023 | D23v0 | 2022-10-13 18:45 | Any | EUn | Rec | CZ05 | cAVVG | Cap-kBTUh | 15500 | 930000 | None | 1.19 | 0.00033 | 1.01 | 1.19 | 0.00033 | 0.813 | [7 empty] | WinterOnly | 23
NG-HVAC-Blr-HW-gt2500to10000kBtuh-95p0Ec-CndLow | DEER2023 | D23v0 | 2022-10-13 18:45 | Any | EUn | Rec | CZ05 | cPVVG | Cap-kBTUh | 15600 | 930000 | None | 2.47 | 0.00044 | 1.14 | 2.47 | 0.00044 | 0.932 | [7 empty] | WinterOnly | 23
NG-HVAC-Blr-HW-gt2500to10000kBtuh-95p0Ec-CndLow | DEER2023 | D23v0 | 2022-10-13 18:45 | Any | EUn | Rec | CZ05 | cWVVG | Cap-kBTUh | 15500 | 930000 | None | 0.894 | 0.00022 | 1.01 | 0.894 | 0.00022 | 0.812 | [7 empty] | WinterOnly | 23
NG-HVAC-Blr-HW-gt2500to10000kBtuh-95p0Ec-CndLow | DEER2023 | D23v0 | 2022-10-13 18:45 | Any | EUn | Rec | CZ06 | cAVVG | Cap-kBTUh | 13700 | 930000 | None | 1.42 | 0.00014 | 0.7 | 1.42 | 0.00014 | 0.586 | [7 empty] | WinterOnly | 23
NG-HVAC-Blr-HW-gt2500to10000kBtuh-95p0Ec-CndLow | DEER2023 | D23v0 | 2022-10-13 18:45 | Any | EUn | Rec | CZ06 | cPVVG | Cap-kBTUh | 13700 | 930000 | None | 3.1 | 0.00011 | 0.882 | 3.1 | 0.00011 | 0.758 | [7 empty] | WinterOnly | 23
NG-HVAC-Blr-HW-gt2500to10000kBtuh-95p0Ec-CndLow | DEER2023 | D23v0 | 2022-10-13 18:45 | Any | EUn | Rec | CZ06 | cWVVG | Cap-kBTUh | 13700 | 930000 | None | 1.08 | 9e-05 | 0.7 | 1.08 | 9e-05 | 0.586 | [7 empty] | WinterOnly | 23
NG-HVAC-Blr-HW-gt2500to10000kBtuh-95p0Ec-CndLow | DEER2023 | D23v0 | 2022-10-13 18:45 | Any | EUn | Rec | CZ07 | cAVVG | Cap-kBTUh | 11300 | 930000 | None | 1.19 | 0.00012 | 0.707 | 1.19 | 0.00012 | 0.588 | [7 empty] | WinterOnly | 23
NG-HVAC-Blr-HW-gt2500to10000kBtuh-95p0Ec-CndLow | DEER2023 | D23v0 | 2022-10-13 18:45 | Any | EUn | Rec | CZ07 | cPVVG | Cap-kBTUh | 11300 | 930000 | None | 3.17 | 0.00015 | 0.917 | 3.17 | 0.00015 | 0.784 | [7 empty] | WinterOnly | 23
NG-HVAC-Blr-HW-gt2500to10000kBtuh-95p0Ec-CndLow | DEER2023 | D23v0 | 2022-10-13 18:45 | Any | EUn | Rec | CZ07 | cWVVG | Cap-kBTUh | 11300 | 930000 | None | 0.829 | 7e-05 | 0.707 | 0.829 | 7e-05 | 0.588 | [7 empty] | WinterOnly | 23
NG-HVAC-Blr-HW-gt2500to10000kBtuh-95p0Ec-CndLow | DEER2023 | D23v0 | 2022-10-13 18:45 | Any | EUn | Rec | CZ08 | cAVVG | Cap-kBTUh | 13900 | 930000 | None | 1.4 | 0.00012 | 0.638 | 1.4 | 0.00012 | 0.538 | [7 empty] | WinterOnly | 23
NG-HVAC-Blr-HW-gt2500to10000kBtuh-95p0Ec-CndLow | DEER2023 | D23v0 | 2022-10-13 18:45 | Any | EUn | Rec | CZ08 | cPVVG | Cap-kBTUh | 13700 | 930000 | None | 2.72 | 8e-05 | 0.809 | 2.72 | 8e-05 | 0.7 | [7 empty] | WinterOnly | 23
NG-HVAC-Blr-HW-gt2500to10000kBtuh-95p0Ec-CndLow | DEER2023 | D23v0 | 2022-10-13 18:45 | Any | EUn | Rec | CZ08 | cWVVG | Cap-kBTUh | 13900 | 930000 | None | 1.03 | 7e-05 | 0.638 | 1.03 | 7e-05 | 0.538 | [7 empty] | WinterOnly | 23
NG-HVAC-Blr-HW-gt2500to10000kBtuh-95p0Ec-CndLow | DEER2023 | D23v0 | 2022-10-13 18:45 | Any | EUn | Rec | CZ09 | cAVVG | Cap-kBTUh | 13700 | 930000 | None | 1.23 | 7e-05 | 0.677 | 1.23 | 7e-05 | 0.561 | [7 empty] | WinterOnly | 23
NG-HVAC-Blr-HW-gt2500to10000kBtuh-95p0Ec-CndLow | DEER2023 | D23v0 | 2022-10-13 18:45 | Any | EUn | Rec | CZ09 | cPVVG | Cap-kBTUh | 13700 | 930000 | None | 2.64 | 0.00013 | 0.852 | 2.64 | 0.00013 | 0.729 | [7 empty] | WinterOnly | 23
NG-HVAC-Blr-HW-gt2500to10000kBtuh-95p0Ec-CndLow | DEER2023 | D23v0 | 2022-10-13 18:45 | Any | EUn | Rec | CZ09 | cWVVG | Cap-kBTUh | 13700 | 930000 | None | 0.84 | 3e-05 | 0.677 | 0.84 | 3e-05 | 0.561 | [7 empty] | WinterOnly | 23
NG-HVAC-Blr-HW-gt2500to10000kBtuh-95p0Ec-CndLow | DEER2023 | D23v0 | 2022-10-13 18:45 | Any | EUn | Rec | CZ10 | cAVVG | Cap-kBTUh | 14400 | 930000 | None | 1.23 | 0.00028 | 0.71 | 1.23 | 0.00028 | 0.578 | [7 empty] | WinterOnly | 23
NG-HVAC-Blr-HW-gt2500to10000kBtuh-95p0Ec-CndLow | DEER2023 | D23v0 | 2022-10-13 18:45 | Any | EUn | Rec | CZ10 | cPVVG | Cap-kBTUh | 14300 | 930000 | None | 2.42 | 0.00018 | 0.843 | 2.42 | 0.00018 | 0.706 | [7 empty] | WinterOnly | 23
NG-HVAC-Blr-HW-gt2500to10000kBtuh-95p0Ec-CndLow | DEER2023 | D23v0 | 2022-10-13 18:45 | Any | EUn | Rec | CZ10 | cWVVG | Cap-kBTUh | 14400 | 930000 | None | 0.858 | 3e-05 | 0.71 | 0.858 | 3e-05 | 0.578 | [7 empty] | WinterOnly | 23
NG-HVAC-Blr-HW-gt2500to10000kBtuh-95p0Ec-CndLow | DEER2023 | D23v0 | 2022-10-13 18:45 | Any | EUn | Rec | CZ11 | cAVVG | Cap-kBTUh | 15600 | 930000 | None | 0.871 | 0.00021 | 0.826 | 0.871 | 0.00021 | 0.633 | [7 empty] | WinterOnly | 23
NG-HVAC-Blr-HW-gt2500to10000kBtuh-95p0Ec-CndLow | DEER2023 | D23v0 | 2022-10-13 18:45 | Any | EUn | Rec | CZ11 | cPVVG | Cap-kBTUh | 15500 | 930000 | None | 1.83 | 0.00019 | 0.892 | 1.83 | 0.00019 | 0.701 | [7 empty] | WinterOnly | 23
NG-HVAC-Blr-HW-gt2500to10000kBtuh-95p0Ec-CndLow | DEER2023 | D23v0 | 2022-10-13 18:45 | Any | EUn | Rec | CZ11 | cWVVG | Cap-kBTUh | 15600 | 930000 | None | 0.622 | 7e-05 | 0.827 | 0.622 | 7e-05 | 0.634 | [7 empty] | WinterOnly | 23
NG-HVAC-Blr-HW-gt2500to10000kBtuh-95p0Ec-CndLow | DEER2023 | D23v0 | 2022-10-13 18:45 | Any | EUn | Rec | CZ12 | cAVVG | Cap-kBTUh | 16800 | 930000 | None | 1.09 | 0.00037 | 0.881 | 1.09 | 0.00037 | 0.692 | [7 empty] | WinterOnly | 23
NG-HVAC-Blr-HW-gt2500to10000kBtuh-95p0Ec-CndLow | DEER2023 | D23v0 | 2022-10-13 18:45 | Any | EUn | Rec | CZ12 | cPVVG | Cap-kBTUh | 16600 | 930000 | None | 2.07 | 0.00029 | 0.967 | 2.07 | 0.00029 | 0.776 | [7 empty] | WinterOnly | 23
NG-HVAC-Blr-HW-gt2500to10000kBtuh-95p0Ec-CndLow | DEER2023 | D23v0 | 2022-10-13 18:45 | Any | EUn | Rec | CZ12 | cWVVG | Cap-kBTUh | 16800 | 930000 | None | 0.695 | 0.00021 | 0.881 | 0.695 | 0.00021 | 0.692 | [7 empty] | WinterOnly | 23
NG-HVAC-Blr-HW-gt2500to10000kBtuh-95p0Ec-CndLow | DEER2023 | D23v0 | 2022-10-13 18:45 | Any | EUn | Rec | CZ13 | cAVVG | Cap-kBTUh | 16000 | 930000 | None | 0.853 | -4e-05 | 0.73 | 0.853 | -4e-05 | 0.572 | [7 empty] | WinterOnly | 23
NG-HVAC-Blr-HW-gt2500to10000kBtuh-95p0Ec-CndLow | DEER2023 | D23v0 | 2022-10-13 18:45 | Any | EUn | Rec | CZ13 | cPVVG | Cap-kBTUh | 15900 | 930000 | None | 1.82 | 9e-05 | 0.813 | 1.82 | 9e-05 | 0.654 | [7 empty] | WinterOnly | 23
NG-HVAC-Blr-HW-gt2500to10000kBtuh-95p0Ec-CndLow | DEER2023 | D23v0 | 2022-10-13 18:45 | Any | EUn | Rec | CZ13 | cWVVG | Cap-kBTUh | 16000 | 930000 | None | 0.544 | -2e-05 | 0.73 | 0.544 | -2e-05 | 0.572 | [7 empty] | WinterOnly | 23
NG-HVAC-Blr-HW-gt2500to10000kBtuh-95p0Ec-CndLow | DEER2023 | D23v0 | 2022-10-13 18:45 | Any | EUn | Rec | CZ14 | cAVVG | Cap-kBTUh | 17200 | 930000 | None | 0.991 | 0.0002 | 0.768 | 0.991 | 0.0002 | 0.605 | [7 empty] | WinterOnly | 23
NG-HVAC-Blr-HW-gt2500to10000kBtuh-95p0Ec-CndLow | DEER2023 | D23v0 | 2022-10-13 18:45 | Any | EUn | Rec | CZ14 | cPVVG | Cap-kBTUh | 17000 | 930000 | None | 1.9 | 0.00011 | 0.863 | 1.9 | 0.00011 | 0.7 | [7 empty] | WinterOnly | 23
NG-HVAC-Blr-HW-gt2500to10000kBtuh-95p0Ec-CndLow | DEER2023 | D23v0 | 2022-10-13 18:45 | Any | EUn | Rec | CZ14 | cWVVG | Cap-kBTUh | 17200 | 930000 | None | 0.679 | 7e-05 | 0.768 | 0.679 | 7e-05 | 0.604 | [7 empty] | WinterOnly | 23
NG-HVAC-Blr-HW-gt2500to10000kBtuh-95p0Ec-CndLow | DEER2023 | D23v0 | 2022-10-13 18:45 | Any | EUn | Rec | CZ15 | cAVVG | Cap-kBTUh | 12600 | 930000 | None | 0.851 | 0 | 0.368 | 0.851 | 0 | 0.311 | [7 empty] | WinterOnly | 23
NG-HVAC-Blr-HW-gt2500to10000kBtuh-95p0Ec-CndLow | DEER2023 | D23v0 | 2022-10-13 18:45 | Any | EUn | Rec | CZ15 | cPVVG | Cap-kBTUh | 12800 | 930000 | None | 2.4 | 8e-05 | 0.59 | 2.4 | 8e-05 | 0.519 | [7 empty] | WinterOnly | 23
NG-HVAC-Blr-HW-gt2500to10000kBtuh-95p0Ec-CndLow | DEER2023 | D23v0 | 2022-10-13 18:45 | Any | EUn | Rec | CZ15 | cWVVG | Cap-kBTUh | 12600 | 930000 | None | 0.707 | 0 | 0.368 | 0.707 | 0 | 0.311 | [7 empty] | WinterOnly | 23
NG-HVAC-Blr-HW-gt2500to10000kBtuh-95p0Ec-CndLow | DEER2023 | D23v0 | 2022-10-13 18:45 | Any | EUn | Rec | CZ16 | cAVVG | Cap-kBTUh | 18400 | 930000 | None | 0.703 | 2e-05 | 1.27 | 0.703 | 2e-05 | 0.91 | [7 empty] | WinterOnly | 23
NG-HVAC-Blr-HW-gt2500to10000kBtuh-95p0Ec-CndLow | DEER2023 | D23v0 | 2022-10-13 18:45 | Any | EUn | Rec | CZ16 | cPVVG | Cap-kBTUh | 18700 | 930000 | None | 1.39 | 0 | 1.28 | 1.39 | 0 | 0.92 | [7 empty] | WinterOnly | 23
NG-HVAC-Blr-HW-gt2500to10000kBtuh-95p0Ec-CndLow | DEER2023 | D23v0 | 2022-10-13 18:45 | Any | EUn | Rec | CZ16 | cWVVG | Cap-kBTUh | 18400 | 930000 | None | 0.479 | 2e-05 | 1.27 | 0.479 | 2e-05 | 0.91 | [7 empty] | WinterOnly | 23
NG-HVAC-Blr-HW-gt2500to10000kBtuh-95p0Ec-CndLow | DEER2023 | D23v0 | 2022-10-13 18:45 | Any | Hsp | Ex | CZ01 | cAVVG | Cap-kBTUh | 2170 | 236000 | None | 0.00495 | 0.00024 | 3.14 | 0.00495 | 0.00024 | 1.86 | [7 empty] | WinterOnly | 23
NG-HVAC-Blr-HW-gt2500to10000kBtuh-95p0Ec-CndLow | DEER2023 | D23v0 | 2022-10-13 18:45 | Any | Hsp | Ex | CZ01 | cPVVG | Cap-kBTUh | 2200 | 236000 | None | -0.0625 | 0.00031 | 3.21 | -0.0625 | 0.00031 | 1.9 | [7 empty] | WinterOnly | 23
NG-HVAC-Blr-HW-gt2500to10000kBtuh-95p0Ec-CndLow | DEER2023 | D23v0 | 2022-10-13 18:45 | Any | Hsp | Ex | CZ01 | cWVVG | Cap-kBTUh | 2170 | 236000 | None | -0.0311 | 0.00018 | 3.14 | -0.0311 | 0.00018 | 1.86 | [7 empty] | WinterOnly | 23
NG-HVAC-Blr-HW-gt2500to10000kBtuh-95p0Ec-CndLow | DEER2023 | D23v0 | 2022-10-13 18:45 | Any | Hsp | Ex | CZ02 | cAVVG | Cap-kBTUh | 2460 | 236000 | None | 0.71 | 0.0005 | 2.37 | 0.71 | 0.0005 | 1.49 | [7 empty] | WinterOnly | 23
NG-HVAC-Blr-HW-gt2500to10000kBtuh-95p0Ec-CndLow | DEER2023 | D23v0 | 2022-10-13 18:45 | Any | Hsp | Ex | CZ02 | cPVVG | Cap-kBTUh | 2480 | 236000 | None | 0.863 | 0.00074 | 2.47 | 0.863 | 0.00074 | 1.56 | [7 empty] | WinterOnly | 23
NG-HVAC-Blr-HW-gt2500to10000kBtuh-95p0Ec-CndLow | DEER2023 | D23v0 | 2022-10-13 18:45 | Any | Hsp | Ex | CZ02 | cWVVG | Cap-kBTUh | 2460 | 236000 | None | 0.403 | 0.00024 | 2.37 | 0.403 | 0.00024 | 1.49 | [7 empty] | WinterOnly | 23
NG-HVAC-Blr-HW-gt2500to10000kBtuh-95p0Ec-CndLow | DEER2023 | D23v0 | 2022-10-13 18:45 | Any | Hsp | Ex | CZ03 | cAVVG | Cap-kBTUh | 2140 | 236000 | None | 0.527 | 0.00082 | 2.24 | 0.527 | 0.00082 | 1.45 | [7 empty] | WinterOnly | 23
NG-HVAC-Blr-HW-gt2500to10000kBtuh-95p0Ec-CndLow | DEER2023 | D23v0 | 2022-10-13 18:45 | Any | Hsp | Ex | CZ03 | cPVVG | Cap-kBTUh | 2170 | 236000 | None | 0.51 | 0.00053 | 2.35 | 0.51 | 0.00053 | 1.53 | [7 empty] | WinterOnly | 23
NG-HVAC-Blr-HW-gt2500to10000kBtuh-95p0Ec-CndLow | DEER2023 | D23v0 | 2022-10-13 18:45 | Any | Hsp | Ex | CZ03 | cWVVG | Cap-kBTUh | 2140 | 236000 | None | 0.333 | 0.0002 | 2.24 | 0.333 | 0.0002 | 1.45 | [7 empty] | WinterOnly | 23
NG-HVAC-Blr-HW-gt2500to10000kBtuh-95p0Ec-CndLow | DEER2023 | D23v0 | 2022-10-13 18:45 | Any | Hsp | Ex | CZ04 | cAVVG | Cap-kBTUh | 2490 | 236000 | None | 1.02 | 0.00042 | 2.02 | 1.02 | 0.00042 | 1.34 | [7 empty] | WinterOnly | 23
NG-HVAC-Blr-HW-gt2500to10000kBtuh-95p0Ec-CndLow | DEER2023 | D23v0 | 2022-10-13 18:45 | Any | Hsp | Ex | CZ04 | cPVVG | Cap-kBTUh | 2510 | 236000 | None | 1.29 | 0.00072 | 2.15 | 1.29 | 0.00072 | 1.45 | [7 empty] | WinterOnly | 23
NG-HVAC-Blr-HW-gt2500to10000kBtuh-95p0Ec-CndLow | DEER2023 | D23v0 | 2022-10-13 18:45 | Any | Hsp | Ex | CZ04 | cWVVG | Cap-kBTUh | 2490 | 236000 | None | 0.6 | 0.00046 | 2.02 | 0.6 | 0.00046 | 1.34 | [7 empty] | WinterOnly | 23
NG-HVAC-Blr-HW-gt2500to10000kBtuh-95p0Ec-CndLow | DEER2023 | D23v0 | 2022-10-13 18:45 | Any | Hsp | Ex | CZ05 | cAVVG | Cap-kBTUh | 2180 | 236000 | None | 0.63 | 0.00032 | 2.29 | 0.63 | 0.00032 | 1.47 | [7 empty] | WinterOnly | 23
NG-HVAC-Blr-HW-gt2500to10000kBtuh-95p0Ec-CndLow | DEER2023 | D23v0 | 2022-10-13 18:45 | Any | Hsp | Ex | CZ05 | cPVVG | Cap-kBTUh | 2200 | 236000 | None | 0.772 | 0.00042 | 2.41 | 0.772 | 0.00042 | 1.56 | [7 empty] | WinterOnly | 23
NG-HVAC-Blr-HW-gt2500to10000kBtuh-95p0Ec-CndLow | DEER2023 | D23v0 | 2022-10-13 18:45 | Any | Hsp | Ex | CZ05 | cWVVG | Cap-kBTUh | 2180 | 236000 | None | 0.427 | 0.00019 | 2.29 | 0.427 | 0.00019 | 1.47 | [7 empty] | WinterOnly | 23
NG-HVAC-Blr-HW-gt2500to10000kBtuh-95p0Ec-CndLow | DEER2023 | D23v0 | 2022-10-13 18:45 | Any | Hsp | Ex | CZ06 | cAVVG | Cap-kBTUh | 1800 | 236000 | None | 1.51 | 0.00106 | 2.13 | 1.51 | 0.00106 | 1.42 | [7 empty] | WinterOnly | 23
NG-HVAC-Blr-HW-gt2500to10000kBtuh-95p0Ec-CndLow | DEER2023 | D23v0 | 2022-10-13 18:45 | Any | Hsp | Ex | CZ06 | cPVVG | Cap-kBTUh | 1820 | 236000 | None | 1.85 | 0.00076 | 2.3 | 1.85 | 0.00076 | 1.57 | [7 empty] | WinterOnly | 23
NG-HVAC-Blr-HW-gt2500to10000kBtuh-95p0Ec-CndLow | DEER2023 | D23v0 | 2022-10-13 18:45 | Any | Hsp | Ex | CZ06 | cWVVG | Cap-kBTUh | 1800 | 236000 | None | 0.9 | 0.00026 | 2.13 | 0.9 | 0.00026 | 1.42 | [7 empty] | WinterOnly | 23
NG-HVAC-Blr-HW-gt2500to10000kBtuh-95p0Ec-CndLow | DEER2023 | D23v0 | 2022-10-13 18:45 | Any | Hsp | Ex | CZ07 | cAVVG | Cap-kBTUh | 1320 | 236000 | None | 1.54 | 0.00057 | 2.58 | 1.54 | 0.00057 | 1.7 | [7 empty] | WinterOnly | 23
NG-HVAC-Blr-HW-gt2500to10000kBtuh-95p0Ec-CndLow | DEER2023 | D23v0 | 2022-10-13 18:45 | Any | Hsp | Ex | CZ07 | cPVVG | Cap-kBTUh | 1340 | 236000 | None | 1.77 | 0.00076 | 2.73 | 1.77 | 0.00076 | 1.85 | [7 empty] | WinterOnly | 23
NG-HVAC-Blr-HW-gt2500to10000kBtuh-95p0Ec-CndLow | DEER2023 | D23v0 | 2022-10-13 18:45 | Any | Hsp | Ex | CZ07 | cWVVG | Cap-kBTUh | 1320 | 236000 | None | 1.03 | 0.00033 | 2.58 | 1.03 | 0.00033 | 1.7 | [7 empty] | WinterOnly | 23
NG-HVAC-Blr-HW-gt2500to10000kBtuh-95p0Ec-CndLow | DEER2023 | D23v0 | 2022-10-13 18:45 | Any | Hsp | Ex | CZ08 | cAVVG | Cap-kBTUh | 1830 | 236000 | None | 1.57 | 0.00047 | 2.07 | 1.57 | 0.00047 | 1.39 | [7 empty] | WinterOnly | 23
NG-HVAC-Blr-HW-gt2500to10000kBtuh-95p0Ec-CndLow | DEER2023 | D23v0 | 2022-10-13 18:45 | Any | Hsp | Ex | CZ08 | cPVVG | Cap-kBTUh | 1850 | 236000 | None | 2.06 | 0.00072 | 2.24 | 2.06 | 0.00072 | 1.54 | [7 empty] | WinterOnly | 23
NG-HVAC-Blr-HW-gt2500to10000kBtuh-95p0Ec-CndLow | DEER2023 | D23v0 | 2022-10-13 18:45 | Any | Hsp | Ex | CZ08 | cWVVG | Cap-kBTUh | 1830 | 236000 | None | 0.954 | 0.00025 | 2.07 | 0.954 | 0.00025 | 1.39 | [7 empty] | WinterOnly | 23
NG-HVAC-Blr-HW-gt2500to10000kBtuh-95p0Ec-CndLow | DEER2023 | D23v0 | 2022-10-13 18:45 | Any | Hsp | Ex | CZ09 | cAVVG | Cap-kBTUh | 1840 | 236000 | None | 1.43 | 0.00047 | 2.16 | 1.43 | 0.00047 | 1.42 | [7 empty] | WinterOnly | 23
NG-HVAC-Blr-HW-gt2500to10000kBtuh-95p0Ec-CndLow | DEER2023 | D23v0 | 2022-10-13 18:45 | Any | Hsp | Ex | CZ09 | cPVVG | Cap-kBTUh | 1860 | 236000 | None | 1.89 | 0.00074 | 2.33 | 1.89 | 0.00074 | 1.57 | [7 empty] | WinterOnly | 23
NG-HVAC-Blr-HW-gt2500to10000kBtuh-95p0Ec-CndLow | DEER2023 | D23v0 | 2022-10-13 18:45 | Any | Hsp | Ex | CZ09 | cWVVG | Cap-kBTUh | 1840 | 236000 | None | 0.861 | 0.00023 | 2.16 | 0.861 | 0.00023 | 1.42 | [7 empty] | WinterOnly | 23
NG-HVAC-Blr-HW-gt2500to10000kBtuh-95p0Ec-CndLow | DEER2023 | D23v0 | 2022-10-13 18:45 | Any | Hsp | Ex | CZ10 | cAVVG | Cap-kBTUh | 1950 | 236000 | None | 1.25 | 0.00049 | 2.15 | 1.25 | 0.00049 | 1.41 | [7 empty] | WinterOnly | 23
NG-HVAC-Blr-HW-gt2500to10000kBtuh-95p0Ec-CndLow | DEER2023 | D23v0 | 2022-10-13 18:45 | Any | Hsp | Ex | CZ10 | cPVVG | Cap-kBTUh | 1970 | 236000 | None | 1.74 | 0.00074 | 2.29 | 1.74 | 0.00074 | 1.52 | [7 empty] | WinterOnly | 23
NG-HVAC-Blr-HW-gt2500to10000kBtuh-95p0Ec-CndLow | DEER2023 | D23v0 | 2022-10-13 18:45 | Any | Hsp | Ex | CZ10 | cWVVG | Cap-kBTUh | 1950 | 236000 | None | 0.808 | 0.00024 | 2.15 | 0.808 | 0.00024 | 1.41 | [7 empty] | WinterOnly | 23
NG-HVAC-Blr-HW-gt2500to10000kBtuh-95p0Ec-CndLow | DEER2023 | D23v0 | 2022-10-13 18:45 | Any | Hsp | Ex | CZ11 | cAVVG | Cap-kBTUh | 2320 | 236000 | None | 1.28 | 0.00052 | 2.44 | 1.28 | 0.00052 | 1.55 | [7 empty] | WinterOnly | 23
NG-HVAC-Blr-HW-gt2500to10000kBtuh-95p0Ec-CndLow | DEER2023 | D23v0 | 2022-10-13 18:45 | Any | Hsp | Ex | CZ11 | cPVVG | Cap-kBTUh | 2350 | 236000 | None | 1.73 | 0.00085 | 2.57 | 1.73 | 0.00085 | 1.66 | [7 empty] | WinterOnly | 23
NG-HVAC-Blr-HW-gt2500to10000kBtuh-95p0Ec-CndLow | DEER2023 | D23v0 | 2022-10-13 18:45 | Any | Hsp | Ex | CZ11 | cWVVG | Cap-kBTUh | 2320 | 236000 | None | 0.7 | 0.00052 | 2.44 | 0.7 | 0.00052 | 1.55 | [7 empty] | WinterOnly | 23
NG-HVAC-Blr-HW-gt2500to10000kBtuh-95p0Ec-CndLow | DEER2023 | D23v0 | 2022-10-13 18:45 | Any | Hsp | Ex | CZ12 | cAVVG | Cap-kBTUh | 2470 | 236000 | None | 1.08 | 0.00092 | 2.22 | 1.08 | 0.00092 | 1.43 | [7 empty] | WinterOnly | 23
NG-HVAC-Blr-HW-gt2500to10000kBtuh-95p0Ec-CndLow | DEER2023 | D23v0 | 2022-10-13 18:45 | Any | Hsp | Ex | CZ12 | cPVVG | Cap-kBTUh | 2500 | 236000 | None | 1.32 | 0.00077 | 2.34 | 1.32 | 0.00077 | 1.53 | [7 empty] | WinterOnly | 23
NG-HVAC-Blr-HW-gt2500to10000kBtuh-95p0Ec-CndLow | DEER2023 | D23v0 | 2022-10-13 18:45 | Any | Hsp | Ex | CZ12 | cWVVG | Cap-kBTUh | 2470 | 236000 | None | 0.607 | 0.00051 | 2.22 | 0.607 | 0.00051 | 1.43 | [7 empty] | WinterOnly | 23
NG-HVAC-Blr-HW-gt2500to10000kBtuh-95p0Ec-CndLow | DEER2023 | D23v0 | 2022-10-13 18:45 | Any | Hsp | Ex | CZ13 | cAVVG | Cap-kBTUh | 2320 | 236000 | None | 1.47 | 0.00055 | 2.25 | 1.47 | 0.00055 | 1.47 | [7 empty] | WinterOnly | 23
NG-HVAC-Blr-HW-gt2500to10000kBtuh-95p0Ec-CndLow | DEER2023 | D23v0 | 2022-10-13 18:45 | Any | Hsp | Ex | CZ13 | cPVVG | Cap-kBTUh | 2350 | 236000 | None | 1.99 | 0.00086 | 2.4 | 1.99 | 0.00086 | 1.59 | [7 empty] | WinterOnly | 23
NG-HVAC-Blr-HW-gt2500to10000kBtuh-95p0Ec-CndLow | DEER2023 | D23v0 | 2022-10-13 18:45 | Any | Hsp | Ex | CZ13 | cWVVG | Cap-kBTUh | 2320 | 236000 | None | 0.813 | 0.00041 | 2.25 | 0.813 | 0.00041 | 1.47 | [7 empty] | WinterOnly | 23
NG-HVAC-Blr-HW-gt2500to10000kBtuh-95p0Ec-CndLow | DEER2023 | D23v0 | 2022-10-13 18:45 | Any | Hsp | Ex | CZ14 | cAVVG | Cap-kBTUh | 2640 | 236000 | None | 1.28 | 0.0007 | 2.25 | 1.28 | 0.0007 | 1.44 | [7 empty] | WinterOnly | 23
NG-HVAC-Blr-HW-gt2500to10000kBtuh-95p0Ec-CndLow | DEER2023 | D23v0 | 2022-10-13 18:45 | Any | Hsp | Ex | CZ14 | cPVVG | Cap-kBTUh | 2670 | 236000 | None | 1.57 | 0.00079 | 2.35 | 1.57 | 0.00079 | 1.52 | [7 empty] | WinterOnly | 23
NG-HVAC-Blr-HW-gt2500to10000kBtuh-95p0Ec-CndLow | DEER2023 | D23v0 | 2022-10-13 18:45 | Any | Hsp | Ex | CZ14 | cWVVG | Cap-kBTUh | 2640 | 236000 | None | 0.711 | 0.00049 | 2.25 | 0.711 | 0.00049 | 1.44 | [7 empty] | WinterOnly | 23
NG-HVAC-Blr-HW-gt2500to10000kBtuh-95p0Ec-CndLow | DEER2023 | D23v0 | 2022-10-13 18:45 | Any | Hsp | Ex | CZ15 | cAVVG | Cap-kBTUh | 1730 | 236000 | None | 1.93 | -0.00027 | 1.89 | 1.93 | -0.00027 | 1.27 | [7 empty] | WinterOnly | 23
NG-HVAC-Blr-HW-gt2500to10000kBtuh-95p0Ec-CndLow | DEER2023 | D23v0 | 2022-10-13 18:45 | Any | Hsp | Ex | CZ15 | cPVVG | Cap-kBTUh | 1740 | 236000 | None | 2.98 | 0.00089 | 2.08 | 2.98 | 0.00089 | 1.44 | [7 empty] | WinterOnly | 23
NG-HVAC-Blr-HW-gt2500to10000kBtuh-95p0Ec-CndLow | DEER2023 | D23v0 | 2022-10-13 18:45 | Any | Hsp | Ex | CZ15 | cWVVG | Cap-kBTUh | 1730 | 236000 | None | 1.01 | 0.0015 | 1.89 | 1.01 | 0.0015 | 1.27 | [7 empty] | WinterOnly | 23
NG-HVAC-Blr-HW-gt2500to10000kBtuh-95p0Ec-CndLow | DEER2023 | D23v0 | 2022-10-13 18:45 | Any | Hsp | Ex | CZ16 | cAVVG | Cap-kBTUh | 3130 | 236000 | None | 0.678 | 0.00053 | 2.89 | 0.678 | 0.00053 | 1.72 | [7 empty] | WinterOnly | 23
NG-HVAC-Blr-HW-gt2500to10000kBtuh-95p0Ec-CndLow | DEER2023 | D23v0 | 2022-10-13 18:45 | Any | Hsp | Ex | CZ16 | cPVVG | Cap-kBTUh | 3160 | 236000 | None | 0.583 | 0.00057 | 2.97 | 0.583 | 0.00057 | 1.77 | [7 empty] | WinterOnly | 23
NG-HVAC-Blr-HW-gt2500to10000kBtuh-95p0Ec-CndLow | DEER2023 | D23v0 | 2022-10-13 18:45 | Any | Hsp | Ex | CZ16 | cWVVG | Cap-kBTUh | 3130 | 236000 | None | 0.465 | 0.00061 | 2.89 | 0.465 | 0.00061 | 1.72 | [7 empty] | WinterOnly | 23
NG-HVAC-Blr-HW-gt2500to10000kBtuh-95p0Ec-CndLow | DEER2023 | D23v0 | 2022-10-13 18:45 | Any | Hsp | Old | CZ01 | cAVVG | Cap-kBTUh | 2010 | 236000 | None | 0.0773 | 0.00033 | 3.02 | 0.0773 | 0.00033 | 1.82 | [7 empty] | WinterOnly | 23
NG-HVAC-Blr-HW-gt2500to10000kBtuh-95p0Ec-CndLow | DEER2023 | D23v0 | 2022-10-13 18:45 | Any | Hsp | Old | CZ01 | cPVVG | Cap-kBTUh | 2070 | 236000 | None | -0.00112 | 0.00038 | 3.18 | -0.00112 | 0.00038 | 1.91 | [7 empty] | WinterOnly | 23
NG-HVAC-Blr-HW-gt2500to10000kBtuh-95p0Ec-CndLow | DEER2023 | D23v0 | 2022-10-13 18:45 | Any | Hsp | Old | CZ01 | cWVVG | Cap-kBTUh | 2010 | 236000 | None | 0.0339 | 0.00025 | 3.02 | 0.0339 | 0.00025 | 1.82 | [7 empty] | WinterOnly | 23
NG-HVAC-Blr-HW-gt2500to10000kBtuh-95p0Ec-CndLow | DEER2023 | D23v0 | 2022-10-13 18:45 | Any | Hsp | Old | CZ02 | cAVVG | Cap-kBTUh | 2320 | 236000 | None | 0.902 | 0.00111 | 2.47 | 0.902 | 0.00111 | 1.59 | [7 empty] | WinterOnly | 23
NG-HVAC-Blr-HW-gt2500to10000kBtuh-95p0Ec-CndLow | DEER2023 | D23v0 | 2022-10-13 18:45 | Any | Hsp | Old | CZ02 | cPVVG | Cap-kBTUh | 2380 | 236000 | None | 1.1 | 0.00095 | 2.64 | 1.1 | 0.00095 | 1.72 | [7 empty] | WinterOnly | 23
NG-HVAC-Blr-HW-gt2500to10000kBtuh-95p0Ec-CndLow | DEER2023 | D23v0 | 2022-10-13 18:45 | Any | Hsp | Old | CZ02 | cWVVG | Cap-kBTUh | 2320 | 236000 | None | 0.65 | 0.00047 | 2.47 | 0.65 | 0.00047 | 1.59 | [7 empty] | WinterOnly | 23
NG-HVAC-Blr-HW-gt2500to10000kBtuh-95p0Ec-CndLow | DEER2023 | D23v0 | 2022-10-13 18:45 | Any | Hsp | Old | CZ03 | cAVVG | Cap-kBTUh | 2000 | 236000 | None | 0.701 | 0.00021 | 2.4 | 0.701 | 0.00021 | 1.59 | [7 empty] | WinterOnly | 23
NG-HVAC-Blr-HW-gt2500to10000kBtuh-95p0Ec-CndLow | DEER2023 | D23v0 | 2022-10-13 18:45 | Any | Hsp | Old | CZ03 | cPVVG | Cap-kBTUh | 2060 | 236000 | None | 0.705 | 0.00081 | 2.56 | 0.705 | 0.00081 | 1.73 | [7 empty] | WinterOnly | 23
NG-HVAC-Blr-HW-gt2500to10000kBtuh-95p0Ec-CndLow | DEER2023 | D23v0 | 2022-10-13 18:45 | Any | Hsp | Old | CZ03 | cWVVG | Cap-kBTUh | 2000 | 236000 | None | 0.524 | 0.00062 | 2.4 | 0.524 | 0.00062 | 1.59 | [7 empty] | WinterOnly | 23
NG-HVAC-Blr-HW-gt2500to10000kBtuh-95p0Ec-CndLow | DEER2023 | D23v0 | 2022-10-13 18:45 | Any | Hsp | Old | CZ04 | cAVVG | Cap-kBTUh | 2320 | 236000 | None | 1.23 | 0.00077 | 2.17 | 1.23 | 0.00077 | 1.47 | [7 empty] | WinterOnly | 23
NG-HVAC-Blr-HW-gt2500to10000kBtuh-95p0Ec-CndLow | DEER2023 | D23v0 | 2022-10-13 18:45 | Any | Hsp | Old | CZ04 | cPVVG | Cap-kBTUh | 2370 | 236000 | None | 1.46 | 0.00099 | 2.35 | 1.46 | 0.00099 | 1.63 | [7 empty] | WinterOnly | 23
NG-HVAC-Blr-HW-gt2500to10000kBtuh-95p0Ec-CndLow | DEER2023 | D23v0 | 2022-10-13 18:45 | Any | Hsp | Old | CZ04 | cWVVG | Cap-kBTUh | 2320 | 236000 | None | 0.994 | 0.00057 | 2.17 | 0.994 | 0.00057 | 1.47 | [7 empty] | WinterOnly | 23
NG-HVAC-Blr-HW-gt2500to10000kBtuh-95p0Ec-CndLow | DEER2023 | D23v0 | 2022-10-13 18:45 | Any | Hsp | Old | CZ05 | cAVVG | Cap-kBTUh | 2000 | 236000 | None | 0.732 | 7e-05 | 2.37 | 0.732 | 7e-05 | 1.54 | [7 empty] | WinterOnly | 23
NG-HVAC-Blr-HW-gt2500to10000kBtuh-95p0Ec-CndLow | DEER2023 | D23v0 | 2022-10-13 18:45 | Any | Hsp | Old | CZ05 | cPVVG | Cap-kBTUh | 2050 | 236000 | None | 0.794 | 0.00055 | 2.55 | 0.794 | 0.00055 | 1.69 | [7 empty] | WinterOnly | 23
NG-HVAC-Blr-HW-gt2500to10000kBtuh-95p0Ec-CndLow | DEER2023 | D23v0 | 2022-10-13 18:45 | Any | Hsp | Old | CZ05 | cWVVG | Cap-kBTUh | 2000 | 236000 | None | 0.572 | 0.00037 | 2.37 | 0.572 | 0.00037 | 1.54 | [7 empty] | WinterOnly | 23
NG-HVAC-Blr-HW-gt2500to10000kBtuh-95p0Ec-CndLow | DEER2023 | D23v0 | 2022-10-13 18:45 | Any | Hsp | Old | CZ06 | cAVVG | Cap-kBTUh | 1610 | 236000 | None | 1.67 | 0.00052 | 2.35 | 1.67 | 0.00052 | 1.58 | [7 empty] | WinterOnly | 23
NG-HVAC-Blr-HW-gt2500to10000kBtuh-95p0Ec-CndLow | DEER2023 | D23v0 | 2022-10-13 18:45 | Any | Hsp | Old | CZ06 | cPVVG | Cap-kBTUh | 1660 | 236000 | None | 1.92 | 0.00085 | 2.5 | 1.92 | 0.00085 | 1.72 | [7 empty] | WinterOnly | 23
NG-HVAC-Blr-HW-gt2500to10000kBtuh-95p0Ec-CndLow | DEER2023 | D23v0 | 2022-10-13 18:45 | Any | Hsp | Old | CZ06 | cWVVG | Cap-kBTUh | 1610 | 236000 | None | 1.34 | 0.00038 | 2.35 | 1.34 | 0.00038 | 1.58 | [7 empty] | WinterOnly | 23
NG-HVAC-Blr-HW-gt2500to10000kBtuh-95p0Ec-CndLow | DEER2023 | D23v0 | 2022-10-13 18:45 | Any | Hsp | Old | CZ07 | cAVVG | Cap-kBTUh | 1150 | 236000 | None | 1.92 | 0.00075 | 2.97 | 1.92 | 0.00075 | 2 | [7 empty] | WinterOnly | 23
NG-HVAC-Blr-HW-gt2500to10000kBtuh-95p0Ec-CndLow | DEER2023 | D23v0 | 2022-10-13 18:45 | Any | Hsp | Old | CZ07 | cPVVG | Cap-kBTUh | 1190 | 236000 | None | 1.94 | 0.00095 | 3.04 | 1.94 | 0.00095 | 2.08 | [7 empty] | WinterOnly | 23
NG-HVAC-Blr-HW-gt2500to10000kBtuh-95p0Ec-CndLow | DEER2023 | D23v0 | 2022-10-13 18:45 | Any | Hsp | Old | CZ07 | cWVVG | Cap-kBTUh | 1150 | 236000 | None | 1.4 | 0.00053 | 2.97 | 1.4 | 0.00053 | 2 | [7 empty] | WinterOnly | 23
NG-HVAC-Blr-HW-gt2500to10000kBtuh-95p0Ec-CndLow | DEER2023 | D23v0 | 2022-10-13 18:45 | Any | Hsp | Old | CZ08 | cAVVG | Cap-kBTUh | 1640 | 236000 | None | 1.8 | 0.00071 | 2.27 | 1.8 | 0.00071 | 1.53 | [7 empty] | WinterOnly | 23
NG-HVAC-Blr-HW-gt2500to10000kBtuh-95p0Ec-CndLow | DEER2023 | D23v0 | 2022-10-13 18:45 | Any | Hsp | Old | CZ08 | cPVVG | Cap-kBTUh | 1690 | 236000 | None | 2.24 | 0.00089 | 2.44 | 2.24 | 0.00089 | 1.7 | [7 empty] | WinterOnly | 23
NG-HVAC-Blr-HW-gt2500to10000kBtuh-95p0Ec-CndLow | DEER2023 | D23v0 | 2022-10-13 18:45 | Any | Hsp | Old | CZ08 | cWVVG | Cap-kBTUh | 1640 | 236000 | None | 1.4 | 0.00045 | 2.27 | 1.4 | 0.00045 | 1.53 | [7 empty] | WinterOnly | 23
NG-HVAC-Blr-HW-gt2500to10000kBtuh-95p0Ec-CndLow | DEER2023 | D23v0 | 2022-10-13 18:45 | Any | Hsp | Old | CZ09 | cAVVG | Cap-kBTUh | 1660 | 236000 | None | 1.66 | 0.00075 | 2.35 | 1.66 | 0.00075 | 1.56 | [7 empty] | WinterOnly | 23
NG-HVAC-Blr-HW-gt2500to10000kBtuh-95p0Ec-CndLow | DEER2023 | D23v0 | 2022-10-13 18:45 | Any | Hsp | Old | CZ09 | cPVVG | Cap-kBTUh | 1710 | 236000 | None | 2.05 | 0.001 | 2.51 | 2.05 | 0.001 | 1.72 | [7 empty] | WinterOnly | 23
NG-HVAC-Blr-HW-gt2500to10000kBtuh-95p0Ec-CndLow | DEER2023 | D23v0 | 2022-10-13 18:45 | Any | Hsp | Old | CZ09 | cWVVG | Cap-kBTUh | 1660 | 236000 | None | 1.11 | 0.00043 | 2.35 | 1.11 | 0.00043 | 1.56 | [7 empty] | WinterOnly | 23
NG-HVAC-Blr-HW-gt2500to10000kBtuh-95p0Ec-CndLow | DEER2023 | D23v0 | 2022-10-13 18:45 | Any | Hsp | Old | CZ10 | cAVVG | Cap-kBTUh | 1800 | 236000 | None | 1.76 | 0.00074 | 2.41 | 1.76 | 0.00074 | 1.59 | [7 empty] | WinterOnly | 23
NG-HVAC-Blr-HW-gt2500to10000kBtuh-95p0Ec-CndLow | DEER2023 | D23v0 | 2022-10-13 18:45 | Any | Hsp | Old | CZ10 | cPVVG | Cap-kBTUh | 1860 | 236000 | None | 2.17 | 0.00101 | 2.59 | 2.17 | 0.00101 | 1.75 | [7 empty] | WinterOnly | 23
NG-HVAC-Blr-HW-gt2500to10000kBtuh-95p0Ec-CndLow | DEER2023 | D23v0 | 2022-10-13 18:45 | Any | Hsp | Old | CZ10 | cWVVG | Cap-kBTUh | 1800 | 236000 | None | 1.26 | 0.00016 | 2.41 | 1.26 | 0.00016 | 1.59 | [7 empty] | WinterOnly | 23
NG-HVAC-Blr-HW-gt2500to10000kBtuh-95p0Ec-CndLow | DEER2023 | D23v0 | 2022-10-13 18:45 | Any | Hsp | Old | CZ11 | cAVVG | Cap-kBTUh | 2240 | 236000 | None | 1.62 | 0.00091 | 2.6 | 1.62 | 0.00091 | 1.67 | [7 empty] | WinterOnly | 23
NG-HVAC-Blr-HW-gt2500to10000kBtuh-95p0Ec-CndLow | DEER2023 | D23v0 | 2022-10-13 18:45 | Any | Hsp | Old | CZ11 | cPVVG | Cap-kBTUh | 2300 | 236000 | None | 2.04 | 0.00128 | 2.78 | 2.04 | 0.00128 | 1.82 | [7 empty] | WinterOnly | 23
NG-HVAC-Blr-HW-gt2500to10000kBtuh-95p0Ec-CndLow | DEER2023 | D23v0 | 2022-10-13 18:45 | Any | Hsp | Old | CZ11 | cWVVG | Cap-kBTUh | 2240 | 236000 | None | 1.32 | 0.00132 | 2.6 | 1.32 | 0.00132 | 1.67 | [7 empty] | WinterOnly | 23
NG-HVAC-Blr-HW-gt2500to10000kBtuh-95p0Ec-CndLow | DEER2023 | D23v0 | 2022-10-13 18:45 | Any | Hsp | Old | CZ12 | cAVVG | Cap-kBTUh | 2340 | 236000 | None | 1.28 | 0.00107 | 2.38 | 1.28 | 0.00107 | 1.56 | [7 empty] | WinterOnly | 23
NG-HVAC-Blr-HW-gt2500to10000kBtuh-95p0Ec-CndLow | DEER2023 | D23v0 | 2022-10-13 18:45 | Any | Hsp | Old | CZ12 | cPVVG | Cap-kBTUh | 2400 | 236000 | None | 1.65 | 0.00111 | 2.56 | 1.65 | 0.00111 | 1.72 | [7 empty] | WinterOnly | 23
NG-HVAC-Blr-HW-gt2500to10000kBtuh-95p0Ec-CndLow | DEER2023 | D23v0 | 2022-10-13 18:45 | Any | Hsp | Old | CZ12 | cWVVG | Cap-kBTUh | 2340 | 236000 | None | 1.07 | 0.00142 | 2.38 | 1.07 | 0.00142 | 1.56 | [7 empty] | WinterOnly | 23
NG-HVAC-Blr-HW-gt2500to10000kBtuh-95p0Ec-CndLow | DEER2023 | D23v0 | 2022-10-13 18:45 | Any | Hsp | Old | CZ13 | cAVVG | Cap-kBTUh | 2230 | 236000 | None | 1.85 | 0.00088 | 2.41 | 1.85 | 0.00088 | 1.59 | [7 empty] | WinterOnly | 23
NG-HVAC-Blr-HW-gt2500to10000kBtuh-95p0Ec-CndLow | DEER2023 | D23v0 | 2022-10-13 18:45 | Any | Hsp | Old | CZ13 | cPVVG | Cap-kBTUh | 2290 | 236000 | None | 2.28 | 0.00116 | 2.59 | 2.28 | 0.00116 | 1.75 | [7 empty] | WinterOnly | 23
NG-HVAC-Blr-HW-gt2500to10000kBtuh-95p0Ec-CndLow | DEER2023 | D23v0 | 2022-10-13 18:45 | Any | Hsp | Old | CZ13 | cWVVG | Cap-kBTUh | 2230 | 236000 | None | 1.37 | 0.00047 | 2.41 | 1.37 | 0.00047 | 1.59 | [7 empty] | WinterOnly | 23
NG-HVAC-Blr-HW-gt2500to10000kBtuh-95p0Ec-CndLow | DEER2023 | D23v0 | 2022-10-13 18:45 | Any | Hsp | Old | CZ14 | cAVVG | Cap-kBTUh | 2560 | 236000 | None | 1.71 | 0.00088 | 2.46 | 1.71 | 0.00088 | 1.61 | [7 empty] | WinterOnly | 23
NG-HVAC-Blr-HW-gt2500to10000kBtuh-95p0Ec-CndLow | DEER2023 | D23v0 | 2022-10-13 18:45 | Any | Hsp | Old | CZ14 | cPVVG | Cap-kBTUh | 2620 | 236000 | None | 2.03 | 0.0012 | 2.62 | 2.03 | 0.0012 | 1.73 | [7 empty] | WinterOnly | 23
NG-HVAC-Blr-HW-gt2500to10000kBtuh-95p0Ec-CndLow | DEER2023 | D23v0 | 2022-10-13 18:45 | Any | Hsp | Old | CZ14 | cWVVG | Cap-kBTUh | 2560 | 236000 | None | 1.13 | 0.00185 | 2.46 | 1.13 | 0.00185 | 1.61 | [7 empty] | WinterOnly | 23
NG-HVAC-Blr-HW-gt2500to10000kBtuh-95p0Ec-CndLow | DEER2023 | D23v0 | 2022-10-13 18:45 | Any | Hsp | Old | CZ15 | cAVVG | Cap-kBTUh | 1590 | 236000 | None | 2.86 | 0.00094 | 2.35 | 2.86 | 0.00094 | 1.58 | [7 empty] | WinterOnly | 23
NG-HVAC-Blr-HW-gt2500to10000kBtuh-95p0Ec-CndLow | DEER2023 | D23v0 | 2022-10-13 18:45 | Any | Hsp | Old | CZ15 | cPVVG | Cap-kBTUh | 1640 | 236000 | None | 3.7 | 0.00133 | 2.5 | 3.7 | 0.00133 | 1.74 | [7 empty] | WinterOnly | 23
NG-HVAC-Blr-HW-gt2500to10000kBtuh-95p0Ec-CndLow | DEER2023 | D23v0 | 2022-10-13 18:45 | Any | Hsp | Old | CZ15 | cWVVG | Cap-kBTUh | 1590 | 236000 | None | 1.78 | 0.00048 | 2.35 | 1.78 | 0.00048 | 1.58 | [7 empty] | WinterOnly | 23
NG-HVAC-Blr-HW-gt2500to10000kBtuh-95p0Ec-CndLow | DEER2023 | D23v0 | 2022-10-13 18:45 | Any | Hsp | Old | CZ16 | cAVVG | Cap-kBTUh | 3110 | 236000 | None | 1.03 | 0.00079 | 3.07 | 1.03 | 0.00079 | 1.86 | [7 empty] | WinterOnly | 23
NG-HVAC-Blr-HW-gt2500to10000kBtuh-95p0Ec-CndLow | DEER2023 | D23v0 | 2022-10-13 18:45 | Any | Hsp | Old | CZ16 | cPVVG | Cap-kBTUh | 3170 | 236000 | None | 0.835 | 0.00085 | 3.2 | 0.835 | 0.00085 | 1.95 | [7 empty] | WinterOnly | 23
NG-HVAC-Blr-HW-gt2500to10000kBtuh-95p0Ec-CndLow | DEER2023 | D23v0 | 2022-10-13 18:45 | Any | Hsp | Old | CZ16 | cWVVG | Cap-kBTUh | 3110 | 236000 | None | 0.858 | 0.00102 | 3.07 | 0.858 | 0.00102 | 1.86 | [7 empty] | WinterOnly | 23
NG-HVAC-Blr-HW-gt2500to10000kBtuh-95p0Ec-CndLow | DEER2023 | D23v0 | 2022-10-13 18:45 | Any | Hsp | Rec | CZ01 | cAVVG | Cap-kBTUh | 2120 | 236000 | None | -0.0158 | 0.00014 | 2.62 | -0.0158 | 0.00014 | 1.82 | [7 empty] | WinterOnly | 23
NG-HVAC-Blr-HW-gt2500to10000kBtuh-95p0Ec-CndLow | DEER2023 | D23v0 | 2022-10-13 18:45 | Any | Hsp | Rec | CZ01 | cPVVG | Cap-kBTUh | 2140 | 236000 | None | -0.0992 | 0.00017 | 2.67 | -0.0992 | 0.00017 | 1.84 | [7 empty] | WinterOnly | 23
NG-HVAC-Blr-HW-gt2500to10000kBtuh-95p0Ec-CndLow | DEER2023 | D23v0 | 2022-10-13 18:45 | Any | Hsp | Rec | CZ01 | cWVVG | Cap-kBTUh | 2120 | 236000 | None | -0.0325 | 0.0001 | 2.62 | -0.0325 | 0.0001 | 1.82 | [7 empty] | WinterOnly | 23
NG-HVAC-Blr-HW-gt2500to10000kBtuh-95p0Ec-CndLow | DEER2023 | D23v0 | 2022-10-13 18:45 | Any | Hsp | Rec | CZ02 | cAVVG | Cap-kBTUh | 2450 | 236000 | None | 0.411 | 0.00025 | 2 | 0.411 | 0.00025 | 1.43 | [7 empty] | WinterOnly | 23
NG-HVAC-Blr-HW-gt2500to10000kBtuh-95p0Ec-CndLow | DEER2023 | D23v0 | 2022-10-13 18:45 | Any | Hsp | Rec | CZ02 | cPVVG | Cap-kBTUh | 2470 | 236000 | None | 0.5 | 0.00053 | 2.06 | 0.5 | 0.00053 | 1.47 | [7 empty] | WinterOnly | 23
NG-HVAC-Blr-HW-gt2500to10000kBtuh-95p0Ec-CndLow | DEER2023 | D23v0 | 2022-10-13 18:45 | Any | Hsp | Rec | CZ02 | cWVVG | Cap-kBTUh | 2450 | 236000 | None | 0.251 | 0.00017 | 2 | 0.251 | 0.00017 | 1.43 | [7 empty] | WinterOnly | 23
NG-HVAC-Blr-HW-gt2500to10000kBtuh-95p0Ec-CndLow | DEER2023 | D23v0 | 2022-10-13 18:45 | Any | Hsp | Rec | CZ03 | cAVVG | Cap-kBTUh | 2130 | 236000 | None | 0.271 | 6e-05 | 1.96 | 0.271 | 6e-05 | 1.42 | [7 empty] | WinterOnly | 23
NG-HVAC-Blr-HW-gt2500to10000kBtuh-95p0Ec-CndLow | DEER2023 | D23v0 | 2022-10-13 18:45 | Any | Hsp | Rec | CZ03 | cPVVG | Cap-kBTUh | 2160 | 236000 | None | 0.229 | 0.00043 | 2.03 | 0.229 | 0.00043 | 1.49 | [7 empty] | WinterOnly | 23
NG-HVAC-Blr-HW-gt2500to10000kBtuh-95p0Ec-CndLow | DEER2023 | D23v0 | 2022-10-13 18:45 | Any | Hsp | Rec | CZ03 | cWVVG | Cap-kBTUh | 2130 | 236000 | None | 0.178 | 0.00019 | 1.96 | 0.178 | 0.00019 | 1.42 | [7 empty] | WinterOnly | 23
NG-HVAC-Blr-HW-gt2500to10000kBtuh-95p0Ec-CndLow | DEER2023 | D23v0 | 2022-10-13 18:45 | Any | Hsp | Rec | CZ04 | cAVVG | Cap-kBTUh | 2460 | 236000 | None | 0.56 | 0.00037 | 1.68 | 0.56 | 0.00037 | 1.25 | [7 empty] | WinterOnly | 23
NG-HVAC-Blr-HW-gt2500to10000kBtuh-95p0Ec-CndLow | DEER2023 | D23v0 | 2022-10-13 18:45 | Any | Hsp | Rec | CZ04 | cPVVG | Cap-kBTUh | 2480 | 236000 | None | 0.707 | 0.00058 | 1.75 | 0.707 | 0.00058 | 1.31 | [7 empty] | WinterOnly | 23
NG-HVAC-Blr-HW-gt2500to10000kBtuh-95p0Ec-CndLow | DEER2023 | D23v0 | 2022-10-13 18:45 | Any | Hsp | Rec | CZ04 | cWVVG | Cap-kBTUh | 2460 | 236000 | None | 0.349 | 0.00011 | 1.68 | 0.349 | 0.00011 | 1.25 | [7 empty] | WinterOnly | 23
NG-HVAC-Blr-HW-gt2500to10000kBtuh-95p0Ec-CndLow | DEER2023 | D23v0 | 2022-10-13 18:45 | Any | Hsp | Rec | CZ05 | cAVVG | Cap-kBTUh | 2160 | 236000 | None | 0.292 | 0.00023 | 1.94 | 0.292 | 0.00023 | 1.4 | [7 empty] | WinterOnly | 23
NG-HVAC-Blr-HW-gt2500to10000kBtuh-95p0Ec-CndLow | DEER2023 | D23v0 | 2022-10-13 18:45 | Any | Hsp | Rec | CZ05 | cPVVG | Cap-kBTUh | 2180 | 236000 | None | 0.287 | 0.00031 | 2.01 | 0.287 | 0.00031 | 1.45 | [7 empty] | WinterOnly | 23
NG-HVAC-Blr-HW-gt2500to10000kBtuh-95p0Ec-CndLow | DEER2023 | D23v0 | 2022-10-13 18:45 | Any | Hsp | Rec | CZ05 | cWVVG | Cap-kBTUh | 2160 | 236000 | None | 0.187 | 0.00014 | 1.94 | 0.187 | 0.00014 | 1.4 | [7 empty] | WinterOnly | 23
NG-HVAC-Blr-HW-gt2500to10000kBtuh-95p0Ec-CndLow | DEER2023 | D23v0 | 2022-10-13 18:45 | Any | Hsp | Rec | CZ06 | cAVVG | Cap-kBTUh | 1800 | 236000 | None | 0.625 | 0.00029 | 1.75 | 0.625 | 0.00029 | 1.3 | [7 empty] | WinterOnly | 23
NG-HVAC-Blr-HW-gt2500to10000kBtuh-95p0Ec-CndLow | DEER2023 | D23v0 | 2022-10-13 18:45 | Any | Hsp | Rec | CZ06 | cPVVG | Cap-kBTUh | 1810 | 236000 | None | 0.862 | 0.00048 | 1.85 | 0.862 | 0.00048 | 1.39 | [7 empty] | WinterOnly | 23
NG-HVAC-Blr-HW-gt2500to10000kBtuh-95p0Ec-CndLow | DEER2023 | D23v0 | 2022-10-13 18:45 | Any | Hsp | Rec | CZ06 | cWVVG | Cap-kBTUh | 1800 | 236000 | None | 0.419 | 0.00017 | 1.75 | 0.419 | 0.00017 | 1.3 | [7 empty] | WinterOnly | 23
NG-HVAC-Blr-HW-gt2500to10000kBtuh-95p0Ec-CndLow | DEER2023 | D23v0 | 2022-10-13 18:45 | Any | Hsp | Rec | CZ07 | cAVVG | Cap-kBTUh | 1320 | 236000 | None | 0.631 | 0.00025 | 2.1 | 0.631 | 0.00025 | 1.55 | [7 empty] | WinterOnly | 23
NG-HVAC-Blr-HW-gt2500to10000kBtuh-95p0Ec-CndLow | DEER2023 | D23v0 | 2022-10-13 18:45 | Any | Hsp | Rec | CZ07 | cPVVG | Cap-kBTUh | 1340 | 236000 | None | 0.752 | 0.00042 | 2.19 | 0.752 | 0.00042 | 1.63 | [7 empty] | WinterOnly | 23
NG-HVAC-Blr-HW-gt2500to10000kBtuh-95p0Ec-CndLow | DEER2023 | D23v0 | 2022-10-13 18:45 | Any | Hsp | Rec | CZ07 | cWVVG | Cap-kBTUh | 1320 | 236000 | None | 0.4 | 0.00016 | 2.1 | 0.4 | 0.00016 | 1.55 | [7 empty] | WinterOnly | 23
NG-HVAC-Blr-HW-gt2500to10000kBtuh-95p0Ec-CndLow | DEER2023 | D23v0 | 2022-10-13 18:45 | Any | Hsp | Rec | CZ08 | cAVVG | Cap-kBTUh | 1820 | 236000 | None | 0.763 | 0.00022 | 1.66 | 0.763 | 0.00022 | 1.24 | [7 empty] | WinterOnly | 23
NG-HVAC-Blr-HW-gt2500to10000kBtuh-95p0Ec-CndLow | DEER2023 | D23v0 | 2022-10-13 18:45 | Any | Hsp | Rec | CZ08 | cPVVG | Cap-kBTUh | 1840 | 236000 | None | 1.18 | 0.00053 | 1.78 | 1.18 | 0.00053 | 1.36 | [7 empty] | WinterOnly | 23
NG-HVAC-Blr-HW-gt2500to10000kBtuh-95p0Ec-CndLow | DEER2023 | D23v0 | 2022-10-13 18:45 | Any | Hsp | Rec | CZ08 | cWVVG | Cap-kBTUh | 1820 | 236000 | None | 0.487 | 0.00011 | 1.66 | 0.487 | 0.00011 | 1.24 | [7 empty] | WinterOnly | 23
NG-HVAC-Blr-HW-gt2500to10000kBtuh-95p0Ec-CndLow | DEER2023 | D23v0 | 2022-10-13 18:45 | Any | Hsp | Rec | CZ09 | cAVVG | Cap-kBTUh | 1830 | 236000 | None | 0.672 | 0.00023 | 1.75 | 0.672 | 0.00023 | 1.3 | [7 empty] | WinterOnly | 23
NG-HVAC-Blr-HW-gt2500to10000kBtuh-95p0Ec-CndLow | DEER2023 | D23v0 | 2022-10-13 18:45 | Any | Hsp | Rec | CZ09 | cPVVG | Cap-kBTUh | 1840 | 236000 | None | 1.11 | 0.00058 | 1.87 | 1.11 | 0.00058 | 1.4 | [7 empty] | WinterOnly | 23
NG-HVAC-Blr-HW-gt2500to10000kBtuh-95p0Ec-CndLow | DEER2023 | D23v0 | 2022-10-13 18:45 | Any | Hsp | Rec | CZ09 | cWVVG | Cap-kBTUh | 1830 | 236000 | None | 0.38 | 0.00011 | 1.75 | 0.38 | 0.00011 | 1.3 | [7 empty] | WinterOnly | 23
NG-HVAC-Blr-HW-gt2500to10000kBtuh-95p0Ec-CndLow | DEER2023 | D23v0 | 2022-10-13 18:45 | Any | Hsp | Rec | CZ10 | cAVVG | Cap-kBTUh | 1950 | 236000 | None | 0.727 | 0.0003 | 1.83 | 0.727 | 0.0003 | 1.34 | [7 empty] | WinterOnly | 23
NG-HVAC-Blr-HW-gt2500to10000kBtuh-95p0Ec-CndLow | DEER2023 | D23v0 | 2022-10-13 18:45 | Any | Hsp | Rec | CZ10 | cPVVG | Cap-kBTUh | 1970 | 236000 | None | 1.19 | 0.0006 | 1.95 | 1.19 | 0.0006 | 1.44 | [7 empty] | WinterOnly | 23
NG-HVAC-Blr-HW-gt2500to10000kBtuh-95p0Ec-CndLow | DEER2023 | D23v0 | 2022-10-13 18:45 | Any | Hsp | Rec | CZ10 | cWVVG | Cap-kBTUh | 1950 | 236000 | None | 0.395 | 0.00015 | 1.83 | 0.395 | 0.00015 | 1.34 | [7 empty] | WinterOnly | 23
NG-HVAC-Blr-HW-gt2500to10000kBtuh-95p0Ec-CndLow | DEER2023 | D23v0 | 2022-10-13 18:45 | Any | Hsp | Rec | CZ11 | cAVVG | Cap-kBTUh | 2190 | 236000 | None | 0.651 | 0.00033 | 1.98 | 0.651 | 0.00033 | 1.42 | [7 empty] | WinterOnly | 23
NG-HVAC-Blr-HW-gt2500to10000kBtuh-95p0Ec-CndLow | DEER2023 | D23v0 | 2022-10-13 18:45 | Any | Hsp | Rec | CZ11 | cPVVG | Cap-kBTUh | 2220 | 236000 | None | 1.04 | 0.00062 | 2.07 | 1.04 | 0.00062 | 1.49 | [7 empty] | WinterOnly | 23
NG-HVAC-Blr-HW-gt2500to10000kBtuh-95p0Ec-CndLow | DEER2023 | D23v0 | 2022-10-13 18:45 | Any | Hsp | Rec | CZ11 | cWVVG | Cap-kBTUh | 2190 | 236000 | None | 0.324 | 0.00012 | 1.98 | 0.324 | 0.00012 | 1.42 | [7 empty] | WinterOnly | 23
NG-HVAC-Blr-HW-gt2500to10000kBtuh-95p0Ec-CndLow | DEER2023 | D23v0 | 2022-10-13 18:45 | Any | Hsp | Rec | CZ12 | cAVVG | Cap-kBTUh | 2430 | 236000 | None | 0.582 | 0.00036 | 1.85 | 0.582 | 0.00036 | 1.34 | [7 empty] | WinterOnly | 23
NG-HVAC-Blr-HW-gt2500to10000kBtuh-95p0Ec-CndLow | DEER2023 | D23v0 | 2022-10-13 18:45 | Any | Hsp | Rec | CZ12 | cPVVG | Cap-kBTUh | 2450 | 236000 | None | 0.842 | 0.00063 | 1.93 | 0.842 | 0.00063 | 1.41 | [7 empty] | WinterOnly | 23
NG-HVAC-Blr-HW-gt2500to10000kBtuh-95p0Ec-CndLow | DEER2023 | D23v0 | 2022-10-13 18:45 | Any | Hsp | Rec | CZ12 | cWVVG | Cap-kBTUh | 2430 | 236000 | None | 0.367 | 0.00035 | 1.85 | 0.367 | 0.00035 | 1.34 | [7 empty] | WinterOnly | 23
NG-HVAC-Blr-HW-gt2500to10000kBtuh-95p0Ec-CndLow | DEER2023 | D23v0 | 2022-10-13 18:45 | Any | Hsp | Rec | CZ13 | cAVVG | Cap-kBTUh | 2230 | 236000 | None | 0.795 | 0.00038 | 1.83 | 0.795 | 0.00038 | 1.34 | [7 empty] | WinterOnly | 23
NG-HVAC-Blr-HW-gt2500to10000kBtuh-95p0Ec-CndLow | DEER2023 | D23v0 | 2022-10-13 18:45 | Any | Hsp | Rec | CZ13 | cPVVG | Cap-kBTUh | 2260 | 236000 | None | 1.21 | 0.00069 | 1.93 | 1.21 | 0.00069 | 1.42 | [7 empty] | WinterOnly | 23
NG-HVAC-Blr-HW-gt2500to10000kBtuh-95p0Ec-CndLow | DEER2023 | D23v0 | 2022-10-13 18:45 | Any | Hsp | Rec | CZ13 | cWVVG | Cap-kBTUh | 2230 | 236000 | None | 0.429 | 0.00015 | 1.83 | 0.429 | 0.00015 | 1.34 | [7 empty] | WinterOnly | 23
NG-HVAC-Blr-HW-gt2500to10000kBtuh-95p0Ec-CndLow | DEER2023 | D23v0 | 2022-10-13 18:45 | Any | Hsp | Rec | CZ14 | cAVVG | Cap-kBTUh | 2530 | 236000 | None | 0.7 | 0.00033 | 1.86 | 0.7 | 0.00033 | 1.33 | [7 empty] | WinterOnly | 23
NG-HVAC-Blr-HW-gt2500to10000kBtuh-95p0Ec-CndLow | DEER2023 | D23v0 | 2022-10-13 18:45 | Any | Hsp | Rec | CZ14 | cPVVG | Cap-kBTUh | 2550 | 236000 | None | 1.02 | 0.0006 | 1.92 | 1.02 | 0.0006 | 1.38 | [7 empty] | WinterOnly | 23
NG-HVAC-Blr-HW-gt2500to10000kBtuh-95p0Ec-CndLow | DEER2023 | D23v0 | 2022-10-13 18:45 | Any | Hsp | Rec | CZ14 | cWVVG | Cap-kBTUh | 2530 | 236000 | None | 0.404 | 0.00015 | 1.86 | 0.404 | 0.00015 | 1.33 | [7 empty] | WinterOnly | 23
NG-HVAC-Blr-HW-gt2500to10000kBtuh-95p0Ec-CndLow | DEER2023 | D23v0 | 2022-10-13 18:45 | Any | Hsp | Rec | CZ15 | cAVVG | Cap-kBTUh | 1670 | 236000 | None | 1.13 | 0.00039 | 1.58 | 1.13 | 0.00039 | 1.19 | [7 empty] | WinterOnly | 23
NG-HVAC-Blr-HW-gt2500to10000kBtuh-95p0Ec-CndLow | DEER2023 | D23v0 | 2022-10-13 18:45 | Any | Hsp | Rec | CZ15 | cPVVG | Cap-kBTUh | 1680 | 236000 | None | 2.14 | 0.00075 | 1.74 | 2.14 | 0.00075 | 1.32 | [7 empty] | WinterOnly | 23
NG-HVAC-Blr-HW-gt2500to10000kBtuh-95p0Ec-CndLow | DEER2023 | D23v0 | 2022-10-13 18:45 | Any | Hsp | Rec | CZ15 | cWVVG | Cap-kBTUh | 1670 | 236000 | None | 0.552 | 0.00012 | 1.58 | 0.552 | 0.00012 | 1.19 | [7 empty] | WinterOnly | 23
NG-HVAC-Blr-HW-gt2500to10000kBtuh-95p0Ec-CndLow | DEER2023 | D23v0 | 2022-10-13 18:45 | Any | Hsp | Rec | CZ16 | cAVVG | Cap-kBTUh | 2940 | 236000 | None | 0.367 | 0.00033 | 2.37 | 0.367 | 0.00033 | 1.62 | [7 empty] | WinterOnly | 23
NG-HVAC-Blr-HW-gt2500to10000kBtuh-95p0Ec-CndLow | DEER2023 | D23v0 | 2022-10-13 18:45 | Any | Hsp | Rec | CZ16 | cPVVG | Cap-kBTUh | 2970 | 236000 | None | 0.308 | 0.00041 | 2.43 | 0.308 | 0.00041 | 1.65 | [7 empty] | WinterOnly | 23
NG-HVAC-Blr-HW-gt2500to10000kBtuh-95p0Ec-CndLow | DEER2023 | D23v0 | 2022-10-13 18:45 | Any | Hsp | Rec | CZ16 | cWVVG | Cap-kBTUh | 2940 | 236000 | None | 0.256 | 0.00019 | 2.37 | 0.256 | 0.00019 | 1.62 | [7 empty] | WinterOnly | 23
NG-HVAC-Blr-HW-gt2500to10000kBtuh-95p0Ec-CndLow | DEER2023 | D23v0 | 2022-10-13 18:45 | Any | Htl | Ex | CZ01 | cAVVG | Cap-kBTUh | 1160 | 140000 | None | 2.7 | 0.00179 | 4.44 | 2.7 | 0.00179 | 3.11 | [7 empty] | WinterOnly | 23
NG-HVAC-Blr-HW-gt2500to10000kBtuh-95p0Ec-CndLow | DEER2023 | D23v0 | 2022-10-13 18:45 | Any | Htl | Ex | CZ01 | cPVVG | Cap-kBTUh | 1320 | 140000 | None | 2.81 | 0.00177 | 3.64 | 2.81 | 0.00177 | 2.42 | [7 empty] | WinterOnly | 23
NG-HVAC-Blr-HW-gt2500to10000kBtuh-95p0Ec-CndLow | DEER2023 | D23v0 | 2022-10-13 18:45 | Any | Htl | Ex | CZ01 | cWVVG | Cap-kBTUh | 1160 | 140000 | None | 1.96 | 0.00112 | 4.44 | 1.96 | 0.00112 | 3.11 | [7 empty] | WinterOnly | 23
NG-HVAC-Blr-HW-gt2500to10000kBtuh-95p0Ec-CndLow | DEER2023 | D23v0 | 2022-10-13 18:45 | Any | Htl | Ex | CZ02 | cAVVG | Cap-kBTUh | 1260 | 140000 | None | 5.68 | 0.00212 | 3.66 | 5.68 | 0.00212 | 2.75 | [7 empty] | WinterOnly | 23
NG-HVAC-Blr-HW-gt2500to10000kBtuh-95p0Ec-CndLow | DEER2023 | D23v0 | 2022-10-13 18:45 | Any | Htl | Ex | CZ02 | cPVVG | Cap-kBTUh | 1380 | 140000 | None | 5.48 | 0.0017 | 3.26 | 5.48 | 0.0017 | 2.42 | [7 empty] | WinterOnly | 23
NG-HVAC-Blr-HW-gt2500to10000kBtuh-95p0Ec-CndLow | DEER2023 | D23v0 | 2022-10-13 18:45 | Any | Htl | Ex | CZ02 | cWVVG | Cap-kBTUh | 1260 | 140000 | None | 4.2 | 0.00106 | 3.66 | 4.2 | 0.00106 | 2.75 | [7 empty] | WinterOnly | 23
NG-HVAC-Blr-HW-gt2500to10000kBtuh-95p0Ec-CndLow | DEER2023 | D23v0 | 2022-10-13 18:45 | Any | Htl | Ex | CZ03 | cAVVG | Cap-kBTUh | 1170 | 140000 | None | 7.27 | 0.0022 | 4.37 | 7.27 | 0.0022 | 3.49 | [7 empty] | WinterOnly | 23
NG-HVAC-Blr-HW-gt2500to10000kBtuh-95p0Ec-CndLow | DEER2023 | D23v0 | 2022-10-13 18:45 | Any | Htl | Ex | CZ03 | cPVVG | Cap-kBTUh | 1270 | 140000 | None | 7.04 | 0.00201 | 3.7 | 7.04 | 0.00201 | 2.9 | [7 empty] | WinterOnly | 23
NG-HVAC-Blr-HW-gt2500to10000kBtuh-95p0Ec-CndLow | DEER2023 | D23v0 | 2022-10-13 18:45 | Any | Htl | Ex | CZ03 | cWVVG | Cap-kBTUh | 1170 | 140000 | None | 5.64 | 0.00216 | 4.37 | 5.64 | 0.00216 | 3.49 | [7 empty] | WinterOnly | 23
NG-HVAC-Blr-HW-gt2500to10000kBtuh-95p0Ec-CndLow | DEER2023 | D23v0 | 2022-10-13 18:45 | Any | Htl | Ex | CZ04 | cAVVG | Cap-kBTUh | 1290 | 140000 | None | 6.26 | 0.00198 | 3.31 | 6.26 | 0.00198 | 2.63 | [7 empty] | WinterOnly | 23
NG-HVAC-Blr-HW-gt2500to10000kBtuh-95p0Ec-CndLow | DEER2023 | D23v0 | 2022-10-13 18:45 | Any | Htl | Ex | CZ04 | cPVVG | Cap-kBTUh | 1440 | 140000 | None | 6.19 | 0.00152 | 3.02 | 6.19 | 0.00152 | 2.4 | [7 empty] | WinterOnly | 23
NG-HVAC-Blr-HW-gt2500to10000kBtuh-95p0Ec-CndLow | DEER2023 | D23v0 | 2022-10-13 18:45 | Any | Htl | Ex | CZ04 | cWVVG | Cap-kBTUh | 1290 | 140000 | None | 4.53 | 0.00114 | 3.31 | 4.53 | 0.00114 | 2.63 | [7 empty] | WinterOnly | 23
NG-HVAC-Blr-HW-gt2500to10000kBtuh-95p0Ec-CndLow | DEER2023 | D23v0 | 2022-10-13 18:45 | Any | Htl | Ex | CZ05 | cAVVG | Cap-kBTUh | 1150 | 140000 | None | 5.7 | 0.00146 | 3.61 | 5.7 | 0.00146 | 2.82 | [7 empty] | WinterOnly | 23
NG-HVAC-Blr-HW-gt2500to10000kBtuh-95p0Ec-CndLow | DEER2023 | D23v0 | 2022-10-13 18:45 | Any | Htl | Ex | CZ05 | cPVVG | Cap-kBTUh | 1270 | 140000 | None | 6.45 | 0.00164 | 3.47 | 6.45 | 0.00164 | 2.71 | [7 empty] | WinterOnly | 23
NG-HVAC-Blr-HW-gt2500to10000kBtuh-95p0Ec-CndLow | DEER2023 | D23v0 | 2022-10-13 18:45 | Any | Htl | Ex | CZ05 | cWVVG | Cap-kBTUh | 1150 | 140000 | None | 4.35 | 0.00086 | 3.61 | 4.35 | 0.00086 | 2.82 | [7 empty] | WinterOnly | 23
NG-HVAC-Blr-HW-gt2500to10000kBtuh-95p0Ec-CndLow | DEER2023 | D23v0 | 2022-10-13 18:45 | Any | Htl | Ex | CZ06 | cAVVG | Cap-kBTUh | 1110 | 140000 | None | 8.43 | 0.00179 | 3.58 | 8.43 | 0.00179 | 2.98 | [7 empty] | WinterOnly | 23
NG-HVAC-Blr-HW-gt2500to10000kBtuh-95p0Ec-CndLow | DEER2023 | D23v0 | 2022-10-13 18:45 | Any | Htl | Ex | CZ06 | cPVVG | Cap-kBTUh | 1090 | 140000 | None | 10 | 0.00184 | 3.75 | 10 | 0.00184 | 3.13 | [7 empty] | WinterOnly | 23
NG-HVAC-Blr-HW-gt2500to10000kBtuh-95p0Ec-CndLow | DEER2023 | D23v0 | 2022-10-13 18:45 | Any | Htl | Ex | CZ06 | cWVVG | Cap-kBTUh | 1110 | 140000 | None | 6.41 | 0.00097 | 3.58 | 6.41 | 0.00097 | 2.98 | [7 empty] | WinterOnly | 23
NG-HVAC-Blr-HW-gt2500to10000kBtuh-95p0Ec-CndLow | DEER2023 | D23v0 | 2022-10-13 18:45 | Any | Htl | Ex | CZ07 | cAVVG | Cap-kBTUh | 973 | 140000 | None | 7.82 | 0.0018 | 3.54 | 7.82 | 0.0018 | 2.98 | [7 empty] | WinterOnly | 23
NG-HVAC-Blr-HW-gt2500to10000kBtuh-95p0Ec-CndLow | DEER2023 | D23v0 | 2022-10-13 18:45 | Any | Htl | Ex | CZ07 | cPVVG | Cap-kBTUh | 795 | 140000 | None | 11.9 | 0.00212 | 4.51 | 11.9 | 0.00212 | 3.8 | [7 empty] | WinterOnly | 23
NG-HVAC-Blr-HW-gt2500to10000kBtuh-95p0Ec-CndLow | DEER2023 | D23v0 | 2022-10-13 18:45 | Any | Htl | Ex | CZ07 | cWVVG | Cap-kBTUh | 973 | 140000 | None | 5.7 | 0.00173 | 3.54 | 5.7 | 0.00173 | 2.98 | [7 empty] | WinterOnly | 23
NG-HVAC-Blr-HW-gt2500to10000kBtuh-95p0Ec-CndLow | DEER2023 | D23v0 | 2022-10-13 18:45 | Any | Htl | Ex | CZ08 | cAVVG | Cap-kBTUh | 1130 | 140000 | None | 8.36 | 0.00178 | 3.37 | 8.36 | 0.00178 | 2.82 | [7 empty] | WinterOnly | 23
NG-HVAC-Blr-HW-gt2500to10000kBtuh-95p0Ec-CndLow | DEER2023 | D23v0 | 2022-10-13 18:45 | Any | Htl | Ex | CZ08 | cPVVG | Cap-kBTUh | 1070 | 140000 | None | 9.7 | 0.00162 | 3.64 | 9.7 | 0.00162 | 3.05 | [7 empty] | WinterOnly | 23
NG-HVAC-Blr-HW-gt2500to10000kBtuh-95p0Ec-CndLow | DEER2023 | D23v0 | 2022-10-13 18:45 | Any | Htl | Ex | CZ08 | cWVVG | Cap-kBTUh | 1130 | 140000 | None | 6.08 | 0.00095 | 3.37 | 6.08 | 0.00095 | 2.82 | [7 empty] | WinterOnly | 23
NG-HVAC-Blr-HW-gt2500to10000kBtuh-95p0Ec-CndLow | DEER2023 | D23v0 | 2022-10-13 18:45 | Any | Htl | Ex | CZ09 | cAVVG | Cap-kBTUh | 1130 | 140000 | None | 6.5 | 0.00159 | 2.95 | 6.5 | 0.00159 | 2.4 | [7 empty] | WinterOnly | 23
NG-HVAC-Blr-HW-gt2500to10000kBtuh-95p0Ec-CndLow | DEER2023 | D23v0 | 2022-10-13 18:45 | Any | Htl | Ex | CZ09 | cPVVG | Cap-kBTUh | 1060 | 140000 | None | 7.38 | 0.00132 | 3.33 | 7.38 | 0.00132 | 2.71 | [7 empty] | WinterOnly | 23
NG-HVAC-Blr-HW-gt2500to10000kBtuh-95p0Ec-CndLow | DEER2023 | D23v0 | 2022-10-13 18:45 | Any | Htl | Ex | CZ09 | cWVVG | Cap-kBTUh | 1130 | 140000 | None | 4.45 | 0.00169 | 2.95 | 4.45 | 0.00169 | 2.4 | [7 empty] | WinterOnly | 23
NG-HVAC-Blr-HW-gt2500to10000kBtuh-95p0Ec-CndLow | DEER2023 | D23v0 | 2022-10-13 18:45 | Any | Htl | Ex | CZ10 | cAVVG | Cap-kBTUh | 1140 | 140000 | None | 8.1 | 0.00212 | 3.37 | 8.1 | 0.00212 | 2.73 | [7 empty] | WinterOnly | 23
NG-HVAC-Blr-HW-gt2500to10000kBtuh-95p0Ec-CndLow | DEER2023 | D23v0 | 2022-10-13 18:45 | Any | Htl | Ex | CZ10 | cPVVG | Cap-kBTUh | 1050 | 140000 | None | 8.67 | 0.00175 | 3.6 | 8.67 | 0.00175 | 2.9 | [7 empty] | WinterOnly | 23
NG-HVAC-Blr-HW-gt2500to10000kBtuh-95p0Ec-CndLow | DEER2023 | D23v0 | 2022-10-13 18:45 | Any | Htl | Ex | CZ10 | cWVVG | Cap-kBTUh | 1140 | 140000 | None | 5.81 | 0.00161 | 3.37 | 5.81 | 0.00161 | 2.73 | [7 empty] | WinterOnly | 23
NG-HVAC-Blr-HW-gt2500to10000kBtuh-95p0Ec-CndLow | DEER2023 | D23v0 | 2022-10-13 18:45 | Any | Htl | Ex | CZ11 | cAVVG | Cap-kBTUh | 1250 | 140000 | None | 6.73 | 0.00286 | 3.5 | 6.73 | 0.00286 | 2.65 | [7 empty] | WinterOnly | 23
NG-HVAC-Blr-HW-gt2500to10000kBtuh-95p0Ec-CndLow | DEER2023 | D23v0 | 2022-10-13 18:45 | Any | Htl | Ex | CZ11 | cPVVG | Cap-kBTUh | 1270 | 140000 | None | 5.64 | 0.00167 | 3.29 | 5.64 | 0.00167 | 2.43 | [7 empty] | WinterOnly | 23
NG-HVAC-Blr-HW-gt2500to10000kBtuh-95p0Ec-CndLow | DEER2023 | D23v0 | 2022-10-13 18:45 | Any | Htl | Ex | CZ11 | cWVVG | Cap-kBTUh | 1250 | 140000 | None | 4.6 | 0.00156 | 3.5 | 4.6 | 0.00156 | 2.65 | [7 empty] | WinterOnly | 23
NG-HVAC-Blr-HW-gt2500to10000kBtuh-95p0Ec-CndLow | DEER2023 | D23v0 | 2022-10-13 18:45 | Any | Htl | Ex | CZ12 | cAVVG | Cap-kBTUh | 1270 | 140000 | None | 6.32 | 0.00221 | 3.42 | 6.32 | 0.00221 | 2.62 | [7 empty] | WinterOnly | 23
NG-HVAC-Blr-HW-gt2500to10000kBtuh-95p0Ec-CndLow | DEER2023 | D23v0 | 2022-10-13 18:45 | Any | Htl | Ex | CZ12 | cPVVG | Cap-kBTUh | 1380 | 140000 | None | 6.15 | 0.00174 | 3.21 | 6.15 | 0.00174 | 2.44 | [7 empty] | WinterOnly | 23
NG-HVAC-Blr-HW-gt2500to10000kBtuh-95p0Ec-CndLow | DEER2023 | D23v0 | 2022-10-13 18:45 | Any | Htl | Ex | CZ12 | cWVVG | Cap-kBTUh | 1270 | 140000 | None | 4.65 | 0.00129 | 3.42 | 4.65 | 0.00129 | 2.62 | [7 empty] | WinterOnly | 23
NG-HVAC-Blr-HW-gt2500to10000kBtuh-95p0Ec-CndLow | DEER2023 | D23v0 | 2022-10-13 18:45 | Any | Htl | Ex | CZ13 | cAVVG | Cap-kBTUh | 1230 | 140000 | None | 7.21 | 0.00273 | 3.34 | 7.21 | 0.00273 | 2.59 | [7 empty] | WinterOnly | 23
NG-HVAC-Blr-HW-gt2500to10000kBtuh-95p0Ec-CndLow | DEER2023 | D23v0 | 2022-10-13 18:45 | Any | Htl | Ex | CZ13 | cPVVG | Cap-kBTUh | 1260 | 140000 | None | 5.95 | 0.00146 | 3.11 | 5.95 | 0.00146 | 2.36 | [7 empty] | WinterOnly | 23
NG-HVAC-Blr-HW-gt2500to10000kBtuh-95p0Ec-CndLow | DEER2023 | D23v0 | 2022-10-13 18:45 | Any | Htl | Ex | CZ13 | cWVVG | Cap-kBTUh | 1230 | 140000 | None | 4.98 | 0.00119 | 3.34 | 4.98 | 0.00119 | 2.59 | [7 empty] | WinterOnly | 23
NG-HVAC-Blr-HW-gt2500to10000kBtuh-95p0Ec-CndLow | DEER2023 | D23v0 | 2022-10-13 18:45 | Any | Htl | Ex | CZ14 | cAVVG | Cap-kBTUh | 1490 | 140000 | None | 5.38 | 0.00226 | 2.98 | 5.38 | 0.00226 | 2.23 | [7 empty] | WinterOnly | 23
NG-HVAC-Blr-HW-gt2500to10000kBtuh-95p0Ec-CndLow | DEER2023 | D23v0 | 2022-10-13 18:45 | Any | Htl | Ex | CZ14 | cPVVG | Cap-kBTUh | 1650 | 140000 | None | 4.33 | 0.00131 | 2.65 | 4.33 | 0.00131 | 1.95 | [7 empty] | WinterOnly | 23
NG-HVAC-Blr-HW-gt2500to10000kBtuh-95p0Ec-CndLow | DEER2023 | D23v0 | 2022-10-13 18:45 | Any | Htl | Ex | CZ14 | cWVVG | Cap-kBTUh | 1490 | 140000 | None | 3.76 | 0.00087 | 2.98 | 3.76 | 0.00087 | 2.23 | [7 empty] | WinterOnly | 23
NG-HVAC-Blr-HW-gt2500to10000kBtuh-95p0Ec-CndLow | DEER2023 | D23v0 | 2022-10-13 18:45 | Any | Htl | Ex | CZ15 | cAVVG | Cap-kBTUh | 1180 | 140000 | None | 10.6 | 0.00351 | 3.24 | 10.6 | 0.00351 | 2.75 | [7 empty] | WinterOnly | 23
NG-HVAC-Blr-HW-gt2500to10000kBtuh-95p0Ec-CndLow | DEER2023 | D23v0 | 2022-10-13 18:45 | Any | Htl | Ex | CZ15 | cPVVG | Cap-kBTUh | 1090 | 140000 | None | 6.48 | 0.00097 | 2.62 | 6.48 | 0.00097 | 2.17 | [7 empty] | WinterOnly | 23
NG-HVAC-Blr-HW-gt2500to10000kBtuh-95p0Ec-CndLow | DEER2023 | D23v0 | 2022-10-13 18:45 | Any | Htl | Ex | CZ15 | cWVVG | Cap-kBTUh | 1180 | 140000 | None | 7.12 | 0.00186 | 3.24 | 7.12 | 0.00186 | 2.75 | [7 empty] | WinterOnly | 23
NG-HVAC-Blr-HW-gt2500to10000kBtuh-95p0Ec-CndLow | DEER2023 | D23v0 | 2022-10-13 18:45 | Any | Htl | Ex | CZ16 | cAVVG | Cap-kBTUh | 1620 | 140000 | None | 2.5 | 0.00108 | 3.13 | 2.5 | 0.00108 | 2.06 | [7 empty] | WinterOnly | 23
NG-HVAC-Blr-HW-gt2500to10000kBtuh-95p0Ec-CndLow | DEER2023 | D23v0 | 2022-10-13 18:45 | Any | Htl | Ex | CZ16 | cPVVG | Cap-kBTUh | 1880 | 140000 | None | 2.99 | 0.00108 | 2.99 | 2.99 | 0.00108 | 1.97 | [7 empty] | WinterOnly | 23
NG-HVAC-Blr-HW-gt2500to10000kBtuh-95p0Ec-CndLow | DEER2023 | D23v0 | 2022-10-13 18:45 | Any | Htl | Ex | CZ16 | cWVVG | Cap-kBTUh | 1620 | 140000 | None | 1.77 | 0.00061 | 3.13 | 1.77 | 0.00061 | 2.06 | [7 empty] | WinterOnly | 23
NG-HVAC-Blr-HW-gt2500to10000kBtuh-95p0Ec-CndLow | DEER2023 | D23v0 | 2022-10-13 18:45 | Any | Htl | Old | CZ01 | cAVVG | Cap-kBTUh | 1620 | 140000 | None | 6.59 | 0.00323 | 5.61 | 6.59 | 0.00323 | 4.3 | [7 empty] | WinterOnly | 23
NG-HVAC-Blr-HW-gt2500to10000kBtuh-95p0Ec-CndLow | DEER2023 | D23v0 | 2022-10-13 18:45 | Any | Htl | Old | CZ01 | cPVVG | Cap-kBTUh | 1540 | 140000 | None | 4.87 | 0.00249 | 4.32 | 4.87 | 0.00249 | 3.04 | [7 empty] | WinterOnly | 23
NG-HVAC-Blr-HW-gt2500to10000kBtuh-95p0Ec-CndLow | DEER2023 | D23v0 | 2022-10-13 18:45 | Any | Htl | Old | CZ01 | cWVVG | Cap-kBTUh | 1620 | 140000 | None | 5.96 | 0.00236 | 5.61 | 5.96 | 0.00236 | 4.3 | [7 empty] | WinterOnly | 23
NG-HVAC-Blr-HW-gt2500to10000kBtuh-95p0Ec-CndLow | DEER2023 | D23v0 | 2022-10-13 18:45 | Any | Htl | Old | CZ02 | cAVVG | Cap-kBTUh | 1850 | 140000 | None | 11.9 | 0.00472 | 5.68 | 11.9 | 0.00472 | 4.55 | [7 empty] | WinterOnly | 23
NG-HVAC-Blr-HW-gt2500to10000kBtuh-95p0Ec-CndLow | DEER2023 | D23v0 | 2022-10-13 18:45 | Any | Htl | Old | CZ02 | cPVVG | Cap-kBTUh | 1930 | 140000 | None | 6.84 | 0.00231 | 3.82 | 6.84 | 0.00231 | 2.89 | [7 empty] | WinterOnly | 23
NG-HVAC-Blr-HW-gt2500to10000kBtuh-95p0Ec-CndLow | DEER2023 | D23v0 | 2022-10-13 18:45 | Any | Htl | Old | CZ02 | cWVVG | Cap-kBTUh | 1850 | 140000 | None | 10.3 | 0.00353 | 5.68 | 10.3 | 0.00353 | 4.55 | [7 empty] | WinterOnly | 23
NG-HVAC-Blr-HW-gt2500to10000kBtuh-95p0Ec-CndLow | DEER2023 | D23v0 | 2022-10-13 18:45 | Any | Htl | Old | CZ03 | cAVVG | Cap-kBTUh | 1710 | 140000 | None | 10.5 | 0.00382 | 5.74 | 10.5 | 0.00382 | 4.72 | [7 empty] | WinterOnly | 23
NG-HVAC-Blr-HW-gt2500to10000kBtuh-95p0Ec-CndLow | DEER2023 | D23v0 | 2022-10-13 18:45 | Any | Htl | Old | CZ03 | cPVVG | Cap-kBTUh | 1740 | 140000 | None | 7.16 | 0.00255 | 4.03 | 7.16 | 0.00255 | 3.16 | [7 empty] | WinterOnly | 23
NG-HVAC-Blr-HW-gt2500to10000kBtuh-95p0Ec-CndLow | DEER2023 | D23v0 | 2022-10-13 18:45 | Any | Htl | Old | CZ03 | cWVVG | Cap-kBTUh | 1710 | 140000 | None | 9.39 | 0.00326 | 5.74 | 9.39 | 0.00326 | 4.71 | [7 empty] | WinterOnly | 23
NG-HVAC-Blr-HW-gt2500to10000kBtuh-95p0Ec-CndLow | DEER2023 | D23v0 | 2022-10-13 18:45 | Any | Htl | Old | CZ04 | cAVVG | Cap-kBTUh | 1830 | 140000 | None | 13.9 | 0.00466 | 5.85 | 13.9 | 0.00466 | 4.9 | [7 empty] | WinterOnly | 23
NG-HVAC-Blr-HW-gt2500to10000kBtuh-95p0Ec-CndLow | DEER2023 | D23v0 | 2022-10-13 18:45 | Any | Htl | Old | CZ04 | cPVVG | Cap-kBTUh | 1980 | 140000 | None | 7.85 | 0.00174 | 3.72 | 7.85 | 0.00174 | 3 | [7 empty] | WinterOnly | 23
NG-HVAC-Blr-HW-gt2500to10000kBtuh-95p0Ec-CndLow | DEER2023 | D23v0 | 2022-10-13 18:45 | Any | Htl | Old | CZ04 | cWVVG | Cap-kBTUh | 1830 | 140000 | None | 12 | 0.00345 | 5.85 | 12 | 0.00345 | 4.9 | [7 empty] | WinterOnly | 23
NG-HVAC-Blr-HW-gt2500to10000kBtuh-95p0Ec-CndLow | DEER2023 | D23v0 | 2022-10-13 18:45 | Any | Htl | Old | CZ05 | cAVVG | Cap-kBTUh | 1720 | 140000 | None | 11.1 | 0.00331 | 5.69 | 11.1 | 0.00331 | 4.68 | [7 empty] | WinterOnly | 23
NG-HVAC-Blr-HW-gt2500to10000kBtuh-95p0Ec-CndLow | DEER2023 | D23v0 | 2022-10-13 18:45 | Any | Htl | Old | CZ05 | cPVVG | Cap-kBTUh | 1780 | 140000 | None | 7.36 | 0.0023 | 3.98 | 7.36 | 0.0023 | 3.13 | [7 empty] | WinterOnly | 23
NG-HVAC-Blr-HW-gt2500to10000kBtuh-95p0Ec-CndLow | DEER2023 | D23v0 | 2022-10-13 18:45 | Any | Htl | Old | CZ05 | cWVVG | Cap-kBTUh | 1720 | 140000 | None | 10.2 | 0.00227 | 5.69 | 10.2 | 0.00227 | 4.68 | [7 empty] | WinterOnly | 23
NG-HVAC-Blr-HW-gt2500to10000kBtuh-95p0Ec-CndLow | DEER2023 | D23v0 | 2022-10-13 18:45 | Any | Htl | Old | CZ06 | cAVVG | Cap-kBTUh | 1670 | 140000 | None | 14.8 | 0.00399 | 6.09 | 14.8 | 0.00399 | 5.25 | [7 empty] | WinterOnly | 23
NG-HVAC-Blr-HW-gt2500to10000kBtuh-95p0Ec-CndLow | DEER2023 | D23v0 | 2022-10-13 18:45 | Any | Htl | Old | CZ06 | cPVVG | Cap-kBTUh | 1480 | 140000 | None | 12.3 | 0.0028 | 4.67 | 12.3 | 0.0028 | 3.92 | [7 empty] | WinterOnly | 23
NG-HVAC-Blr-HW-gt2500to10000kBtuh-95p0Ec-CndLow | DEER2023 | D23v0 | 2022-10-13 18:45 | Any | Htl | Old | CZ06 | cWVVG | Cap-kBTUh | 1670 | 140000 | None | 13.3 | 0.00257 | 6.09 | 13.3 | 0.00257 | 5.25 | [7 empty] | WinterOnly | 23
NG-HVAC-Blr-HW-gt2500to10000kBtuh-95p0Ec-CndLow | DEER2023 | D23v0 | 2022-10-13 18:45 | Any | Htl | Old | CZ07 | cAVVG | Cap-kBTUh | 1550 | 140000 | None | 14.2 | 0.00384 | 6.15 | 14.2 | 0.00384 | 5.34 | [7 empty] | WinterOnly | 23
NG-HVAC-Blr-HW-gt2500to10000kBtuh-95p0Ec-CndLow | DEER2023 | D23v0 | 2022-10-13 18:45 | Any | Htl | Old | CZ07 | cPVVG | Cap-kBTUh | 1130 | 140000 | None | 15 | 0.00331 | 5.56 | 15 | 0.00331 | 4.73 | [7 empty] | WinterOnly | 23
NG-HVAC-Blr-HW-gt2500to10000kBtuh-95p0Ec-CndLow | DEER2023 | D23v0 | 2022-10-13 18:45 | Any | Htl | Old | CZ07 | cWVVG | Cap-kBTUh | 1550 | 140000 | None | 12.1 | 0.00344 | 6.15 | 12.1 | 0.00344 | 5.34 | [7 empty] | WinterOnly | 23
NG-HVAC-Blr-HW-gt2500to10000kBtuh-95p0Ec-CndLow | DEER2023 | D23v0 | 2022-10-13 18:45 | Any | Htl | Old | CZ08 | cAVVG | Cap-kBTUh | 1710 | 140000 | None | 17.8 | 0.00421 | 6.2 | 17.8 | 0.00421 | 5.36 | [7 empty] | WinterOnly | 23
NG-HVAC-Blr-HW-gt2500to10000kBtuh-95p0Ec-CndLow | DEER2023 | D23v0 | 2022-10-13 18:45 | Any | Htl | Old | CZ08 | cPVVG | Cap-kBTUh | 1450 | 140000 | None | 13.7 | 0.00249 | 4.81 | 13.7 | 0.00249 | 4.08 | [7 empty] | WinterOnly | 23
NG-HVAC-Blr-HW-gt2500to10000kBtuh-95p0Ec-CndLow | DEER2023 | D23v0 | 2022-10-13 18:45 | Any | Htl | Old | CZ08 | cWVVG | Cap-kBTUh | 1710 | 140000 | None | 15.5 | 0.00258 | 6.2 | 15.5 | 0.00258 | 5.36 | [7 empty] | WinterOnly | 23
NG-HVAC-Blr-HW-gt2500to10000kBtuh-95p0Ec-CndLow | DEER2023 | D23v0 | 2022-10-13 18:45 | Any | Htl | Old | CZ09 | cAVVG | Cap-kBTUh | 1710 | 140000 | None | 18.1 | 0.00495 | 6.31 | 18.1 | 0.00495 | 5.42 | [7 empty] | WinterOnly | 23
NG-HVAC-Blr-HW-gt2500to10000kBtuh-95p0Ec-CndLow | DEER2023 | D23v0 | 2022-10-13 18:45 | Any | Htl | Old | CZ09 | cPVVG | Cap-kBTUh | 1440 | 140000 | None | 13.4 | 0.0028 | 5.1 | 13.4 | 0.0028 | 4.27 | [7 empty] | WinterOnly | 23
NG-HVAC-Blr-HW-gt2500to10000kBtuh-95p0Ec-CndLow | DEER2023 | D23v0 | 2022-10-13 18:45 | Any | Htl | Old | CZ09 | cWVVG | Cap-kBTUh | 1710 | 140000 | None | 14.7 | 0.00358 | 6.31 | 14.7 | 0.00358 | 5.42 | [7 empty] | WinterOnly | 23
NG-HVAC-Blr-HW-gt2500to10000kBtuh-95p0Ec-CndLow | DEER2023 | D23v0 | 2022-10-13 18:45 | Any | Htl | Old | CZ10 | cAVVG | Cap-kBTUh | 1760 | 140000 | None | 18.5 | 0.0044 | 6.27 | 18.5 | 0.0044 | 5.35 | [7 empty] | WinterOnly | 23
NG-HVAC-Blr-HW-gt2500to10000kBtuh-95p0Ec-CndLow | DEER2023 | D23v0 | 2022-10-13 18:45 | Any | Htl | Old | CZ10 | cPVVG | Cap-kBTUh | 1540 | 140000 | None | 12 | 0.00121 | 4.74 | 12 | 0.00121 | 3.92 | [7 empty] | WinterOnly | 23
NG-HVAC-Blr-HW-gt2500to10000kBtuh-95p0Ec-CndLow | DEER2023 | D23v0 | 2022-10-13 18:45 | Any | Htl | Old | CZ10 | cWVVG | Cap-kBTUh | 1760 | 140000 | None | 15.3 | 0.0031 | 6.28 | 15.3 | 0.0031 | 5.35 | [7 empty] | WinterOnly | 23
NG-HVAC-Blr-HW-gt2500to10000kBtuh-95p0Ec-CndLow | DEER2023 | D23v0 | 2022-10-13 18:45 | Any | Htl | Old | CZ11 | cAVVG | Cap-kBTUh | 1850 | 140000 | None | 15.9 | 0.00604 | 6.1 | 15.9 | 0.00604 | 4.98 | [7 empty] | WinterOnly | 23
NG-HVAC-Blr-HW-gt2500to10000kBtuh-95p0Ec-CndLow | DEER2023 | D23v0 | 2022-10-13 18:45 | Any | Htl | Old | CZ11 | cPVVG | Cap-kBTUh | 1780 | 140000 | None | 8.72 | 0.00209 | 4.37 | 8.72 | 0.00209 | 3.37 | [7 empty] | WinterOnly | 23
NG-HVAC-Blr-HW-gt2500to10000kBtuh-95p0Ec-CndLow | DEER2023 | D23v0 | 2022-10-13 18:45 | Any | Htl | Old | CZ11 | cWVVG | Cap-kBTUh | 1850 | 140000 | None | 12.8 | 0.00287 | 6.1 | 12.8 | 0.00287 | 4.98 | [7 empty] | WinterOnly | 23
NG-HVAC-Blr-HW-gt2500to10000kBtuh-95p0Ec-CndLow | DEER2023 | D23v0 | 2022-10-13 18:45 | Any | Htl | Old | CZ12 | cAVVG | Cap-kBTUh | 1810 | 140000 | None | 14.5 | 0.00508 | 5.9 | 14.5 | 0.00508 | 4.84 | [7 empty] | WinterOnly | 23
NG-HVAC-Blr-HW-gt2500to10000kBtuh-95p0Ec-CndLow | DEER2023 | D23v0 | 2022-10-13 18:45 | Any | Htl | Old | CZ12 | cPVVG | Cap-kBTUh | 1850 | 140000 | None | 8.4 | 0.00191 | 4.04 | 8.4 | 0.00191 | 3.16 | [7 empty] | WinterOnly | 23
NG-HVAC-Blr-HW-gt2500to10000kBtuh-95p0Ec-CndLow | DEER2023 | D23v0 | 2022-10-13 18:45 | Any | Htl | Old | CZ12 | cWVVG | Cap-kBTUh | 1810 | 140000 | None | 12.2 | 0.00294 | 5.9 | 12.2 | 0.00294 | 4.84 | [7 empty] | WinterOnly | 23
NG-HVAC-Blr-HW-gt2500to10000kBtuh-95p0Ec-CndLow | DEER2023 | D23v0 | 2022-10-13 18:45 | Any | Htl | Old | CZ13 | cAVVG | Cap-kBTUh | 1820 | 140000 | None | 17.1 | 0.00522 | 6.08 | 17.1 | 0.00522 | 5.07 | [7 empty] | WinterOnly | 23
NG-HVAC-Blr-HW-gt2500to10000kBtuh-95p0Ec-CndLow | DEER2023 | D23v0 | 2022-10-13 18:45 | Any | Htl | Old | CZ13 | cPVVG | Cap-kBTUh | 1710 | 140000 | None | 9.39 | 0.00193 | 4.38 | 9.39 | 0.00193 | 3.48 | [7 empty] | WinterOnly | 23
NG-HVAC-Blr-HW-gt2500to10000kBtuh-95p0Ec-CndLow | DEER2023 | D23v0 | 2022-10-13 18:45 | Any | Htl | Old | CZ13 | cWVVG | Cap-kBTUh | 1820 | 140000 | None | 13.8 | 0.00279 | 6.08 | 13.8 | 0.00279 | 5.07 | [7 empty] | WinterOnly | 23
NG-HVAC-Blr-HW-gt2500to10000kBtuh-95p0Ec-CndLow | DEER2023 | D23v0 | 2022-10-13 18:45 | Any | Htl | Old | CZ14 | cAVVG | Cap-kBTUh | 1810 | 140000 | None | 16 | 0.00418 | 5.87 | 16 | 0.00418 | 4.86 | [7 empty] | WinterOnly | 23
NG-HVAC-Blr-HW-gt2500to10000kBtuh-95p0Ec-CndLow | DEER2023 | D23v0 | 2022-10-13 18:45 | Any | Htl | Old | CZ14 | cPVVG | Cap-kBTUh | 1830 | 140000 | None | 9.08 | 0.00196 | 4.05 | 9.08 | 0.00196 | 3.22 | [7 empty] | WinterOnly | 23
NG-HVAC-Blr-HW-gt2500to10000kBtuh-95p0Ec-CndLow | DEER2023 | D23v0 | 2022-10-13 18:45 | Any | Htl | Old | CZ14 | cWVVG | Cap-kBTUh | 1810 | 140000 | None | 13.4 | 0.00143 | 5.87 | 13.4 | 0.00143 | 4.86 | [7 empty] | WinterOnly | 23
NG-HVAC-Blr-HW-gt2500to10000kBtuh-95p0Ec-CndLow | DEER2023 | D23v0 | 2022-10-13 18:45 | Any | Htl | Old | CZ15 | cAVVG | Cap-kBTUh | 1690 | 140000 | None | 25.2 | 0.00697 | 6.55 | 25.2 | 0.00697 | 5.76 | [7 empty] | WinterOnly | 23
NG-HVAC-Blr-HW-gt2500to10000kBtuh-95p0Ec-CndLow | DEER2023 | D23v0 | 2022-10-13 18:45 | Any | Htl | Old | CZ15 | cPVVG | Cap-kBTUh | 1210 | 140000 | None | 22.6 | 0.0052 | 6.2 | 22.6 | 0.0052 | 5.39 | [7 empty] | WinterOnly | 23
NG-HVAC-Blr-HW-gt2500to10000kBtuh-95p0Ec-CndLow | DEER2023 | D23v0 | 2022-10-13 18:45 | Any | Htl | Old | CZ15 | cWVVG | Cap-kBTUh | 1690 | 140000 | None | 18.9 | 0.00438 | 6.55 | 18.9 | 0.00438 | 5.76 | [7 empty] | WinterOnly | 23
NG-HVAC-Blr-HW-gt2500to10000kBtuh-95p0Ec-CndLow | DEER2023 | D23v0 | 2022-10-13 18:45 | Any | Htl | Old | CZ16 | cAVVG | Cap-kBTUh | 1980 | 140000 | None | 8.77 | 0.00357 | 5.33 | 8.77 | 0.00357 | 4.01 | [7 empty] | WinterOnly | 23
NG-HVAC-Blr-HW-gt2500to10000kBtuh-95p0Ec-CndLow | DEER2023 | D23v0 | 2022-10-13 18:45 | Any | Htl | Old | CZ16 | cPVVG | Cap-kBTUh | 2200 | 140000 | None | 5.8 | 0.00206 | 3.74 | 5.8 | 0.00206 | 2.61 | [7 empty] | WinterOnly | 23
NG-HVAC-Blr-HW-gt2500to10000kBtuh-95p0Ec-CndLow | DEER2023 | D23v0 | 2022-10-13 18:45 | Any | Htl | Old | CZ16 | cWVVG | Cap-kBTUh | 1980 | 140000 | None | 7.41 | 0.00235 | 5.33 | 7.41 | 0.00235 | 4.01 | [7 empty] | WinterOnly | 23
NG-HVAC-Blr-HW-gt2500to10000kBtuh-95p0Ec-CndLow | DEER2023 | D23v0 | 2022-10-13 18:45 | Any | Htl | Rec | CZ01 | cAVVG | Cap-kBTUh | 987 | 140000 | None | 0.296 | 0.00056 | 2.51 | 0.296 | 0.00056 | 1.79 | [7 empty] | WinterOnly | 23
NG-HVAC-Blr-HW-gt2500to10000kBtuh-95p0Ec-CndLow | DEER2023 | D23v0 | 2022-10-13 18:45 | Any | Htl | Rec | CZ01 | cPVVG | Cap-kBTUh | 1100 | 140000 | None | 1.98 | 0.00116 | 3.01 | 1.98 | 0.00116 | 2.24 | [7 empty] | WinterOnly | 23
NG-HVAC-Blr-HW-gt2500to10000kBtuh-95p0Ec-CndLow | DEER2023 | D23v0 | 2022-10-13 18:45 | Any | Htl | Rec | CZ01 | cWVVG | Cap-kBTUh | 987 | 140000 | None | 0.198 | 0.00026 | 2.51 | 0.198 | 0.00026 | 1.79 | [7 empty] | WinterOnly | 23
NG-HVAC-Blr-HW-gt2500to10000kBtuh-95p0Ec-CndLow | DEER2023 | D23v0 | 2022-10-13 18:45 | Any | Htl | Rec | CZ02 | cAVVG | Cap-kBTUh | 1110 | 140000 | None | 1.39 | 0.00064 | 1.95 | 1.39 | 0.00064 | 1.47 | [7 empty] | WinterOnly | 23
NG-HVAC-Blr-HW-gt2500to10000kBtuh-95p0Ec-CndLow | DEER2023 | D23v0 | 2022-10-13 18:45 | Any | Htl | Rec | CZ02 | cPVVG | Cap-kBTUh | 1240 | 140000 | None | 3.78 | 0.00127 | 2.61 | 3.78 | 0.00127 | 2.1 | [7 empty] | WinterOnly | 23
NG-HVAC-Blr-HW-gt2500to10000kBtuh-95p0Ec-CndLow | DEER2023 | D23v0 | 2022-10-13 18:45 | Any | Htl | Rec | CZ02 | cWVVG | Cap-kBTUh | 1110 | 140000 | None | 0.95 | 0.00034 | 1.95 | 0.95 | 0.00034 | 1.47 | [7 empty] | WinterOnly | 23
NG-HVAC-Blr-HW-gt2500to10000kBtuh-95p0Ec-CndLow | DEER2023 | D23v0 | 2022-10-13 18:45 | Any | Htl | Rec | CZ03 | cAVVG | Cap-kBTUh | 989 | 140000 | None | 1.21 | 0.00054 | 1.82 | 1.21 | 0.00054 | 1.4 | [7 empty] | WinterOnly | 23
NG-HVAC-Blr-HW-gt2500to10000kBtuh-95p0Ec-CndLow | DEER2023 | D23v0 | 2022-10-13 18:45 | Any | Htl | Rec | CZ03 | cPVVG | Cap-kBTUh | 1070 | 140000 | None | 4.38 | 0.00137 | 2.87 | 4.38 | 0.00137 | 2.38 | [7 empty] | WinterOnly | 23
NG-HVAC-Blr-HW-gt2500to10000kBtuh-95p0Ec-CndLow | DEER2023 | D23v0 | 2022-10-13 18:45 | Any | Htl | Rec | CZ03 | cWVVG | Cap-kBTUh | 989 | 140000 | None | 0.928 | 0.00033 | 1.82 | 0.928 | 0.00033 | 1.4 | [7 empty] | WinterOnly | 23
NG-HVAC-Blr-HW-gt2500to10000kBtuh-95p0Ec-CndLow | DEER2023 | D23v0 | 2022-10-13 18:45 | Any | Htl | Rec | CZ04 | cAVVG | Cap-kBTUh | 1110 | 140000 | None | 1.72 | 0.00062 | 1.63 | 1.72 | 0.00062 | 1.29 | [7 empty] | WinterOnly | 23
NG-HVAC-Blr-HW-gt2500to10000kBtuh-95p0Ec-CndLow | DEER2023 | D23v0 | 2022-10-13 18:45 | Any | Htl | Rec | CZ04 | cPVVG | Cap-kBTUh | 1240 | 140000 | None | 4.53 | 0.00121 | 2.48 | 4.53 | 0.00121 | 2.1 | [7 empty] | WinterOnly | 23
NG-HVAC-Blr-HW-gt2500to10000kBtuh-95p0Ec-CndLow | DEER2023 | D23v0 | 2022-10-13 18:45 | Any | Htl | Rec | CZ04 | cWVVG | Cap-kBTUh | 1110 | 140000 | None | 1.3 | 0.00032 | 1.63 | 1.3 | 0.00032 | 1.29 | [7 empty] | WinterOnly | 23
NG-HVAC-Blr-HW-gt2500to10000kBtuh-95p0Ec-CndLow | DEER2023 | D23v0 | 2022-10-13 18:45 | Any | Htl | Rec | CZ05 | cAVVG | Cap-kBTUh | 993 | 140000 | None | 1.28 | 0.00044 | 1.79 | 1.28 | 0.00044 | 1.39 | [7 empty] | WinterOnly | 23
NG-HVAC-Blr-HW-gt2500to10000kBtuh-95p0Ec-CndLow | DEER2023 | D23v0 | 2022-10-13 18:45 | Any | Htl | Rec | CZ05 | cPVVG | Cap-kBTUh | 1080 | 140000 | None | 4.68 | 0.00124 | 2.87 | 4.68 | 0.00124 | 2.39 | [7 empty] | WinterOnly | 23
NG-HVAC-Blr-HW-gt2500to10000kBtuh-95p0Ec-CndLow | DEER2023 | D23v0 | 2022-10-13 18:45 | Any | Htl | Rec | CZ05 | cWVVG | Cap-kBTUh | 993 | 140000 | None | 0.946 | 0.00027 | 1.79 | 0.946 | 0.00027 | 1.39 | [7 empty] | WinterOnly | 23
NG-HVAC-Blr-HW-gt2500to10000kBtuh-95p0Ec-CndLow | DEER2023 | D23v0 | 2022-10-13 18:45 | Any | Htl | Rec | CZ06 | cAVVG | Cap-kBTUh | 939 | 140000 | None | 1.98 | 0.00052 | 1.44 | 1.98 | 0.00052 | 1.2 | [7 empty] | WinterOnly | 23
NG-HVAC-Blr-HW-gt2500to10000kBtuh-95p0Ec-CndLow | DEER2023 | D23v0 | 2022-10-13 18:45 | Any | Htl | Rec | CZ06 | cPVVG | Cap-kBTUh | 865 | 140000 | None | 7.45 | 0.00156 | 3.14 | 7.45 | 0.00156 | 2.75 | [7 empty] | WinterOnly | 23
NG-HVAC-Blr-HW-gt2500to10000kBtuh-95p0Ec-CndLow | DEER2023 | D23v0 | 2022-10-13 18:45 | Any | Htl | Rec | CZ06 | cWVVG | Cap-kBTUh | 939 | 140000 | None | 1.53 | 0.0003 | 1.44 | 1.53 | 0.0003 | 1.2 | [7 empty] | WinterOnly | 23
NG-HVAC-Blr-HW-gt2500to10000kBtuh-95p0Ec-CndLow | DEER2023 | D23v0 | 2022-10-13 18:45 | Any | Htl | Rec | CZ07 | cAVVG | Cap-kBTUh | 828 | 140000 | None | 1.97 | 0.0005 | 1.48 | 1.97 | 0.0005 | 1.24 | [7 empty] | WinterOnly | 23
NG-HVAC-Blr-HW-gt2500to10000kBtuh-95p0Ec-CndLow | DEER2023 | D23v0 | 2022-10-13 18:45 | Any | Htl | Rec | CZ07 | cPVVG | Cap-kBTUh | 645 | 140000 | None | 8.9 | 0.0018 | 3.72 | 8.9 | 0.0018 | 3.28 | [7 empty] | WinterOnly | 23
NG-HVAC-Blr-HW-gt2500to10000kBtuh-95p0Ec-CndLow | DEER2023 | D23v0 | 2022-10-13 18:45 | Any | Htl | Rec | CZ07 | cWVVG | Cap-kBTUh | 828 | 140000 | None | 1.38 | 0.00031 | 1.48 | 1.38 | 0.00031 | 1.24 | [7 empty] | WinterOnly | 23
NG-HVAC-Blr-HW-gt2500to10000kBtuh-95p0Ec-CndLow | DEER2023 | D23v0 | 2022-10-13 18:45 | Any | Htl | Rec | CZ08 | cAVVG | Cap-kBTUh | 959 | 140000 | None | 2.17 | 0.00046 | 1.38 | 2.17 | 0.00046 | 1.15 | [7 empty] | WinterOnly | 23
NG-HVAC-Blr-HW-gt2500to10000kBtuh-95p0Ec-CndLow | DEER2023 | D23v0 | 2022-10-13 18:45 | Any | Htl | Rec | CZ08 | cPVVG | Cap-kBTUh | 860 | 140000 | None | 7.49 | 0.00137 | 3.08 | 7.49 | 0.00137 | 2.72 | [7 empty] | WinterOnly | 23
NG-HVAC-Blr-HW-gt2500to10000kBtuh-95p0Ec-CndLow | DEER2023 | D23v0 | 2022-10-13 18:45 | Any | Htl | Rec | CZ08 | cWVVG | Cap-kBTUh | 959 | 140000 | None | 1.66 | 0.00026 | 1.38 | 1.66 | 0.00026 | 1.15 | [7 empty] | WinterOnly | 23
NG-HVAC-Blr-HW-gt2500to10000kBtuh-95p0Ec-CndLow | DEER2023 | D23v0 | 2022-10-13 18:45 | Any | Htl | Rec | CZ09 | cAVVG | Cap-kBTUh | 972 | 140000 | None | 1.98 | 0.0005 | 1.44 | 1.98 | 0.0005 | 1.18 | [7 empty] | WinterOnly | 23
NG-HVAC-Blr-HW-gt2500to10000kBtuh-95p0Ec-CndLow | DEER2023 | D23v0 | 2022-10-13 18:45 | Any | Htl | Rec | CZ09 | cPVVG | Cap-kBTUh | 875 | 140000 | None | 5.95 | 0.00088 | 2.85 | 5.95 | 0.00088 | 2.47 | [7 empty] | WinterOnly | 23
NG-HVAC-Blr-HW-gt2500to10000kBtuh-95p0Ec-CndLow | DEER2023 | D23v0 | 2022-10-13 18:45 | Any | Htl | Rec | CZ09 | cWVVG | Cap-kBTUh | 972 | 140000 | None | 1.4 | 0.00025 | 1.44 | 1.4 | 0.00025 | 1.18 | [7 empty] | WinterOnly | 23
NG-HVAC-Blr-HW-gt2500to10000kBtuh-95p0Ec-CndLow | DEER2023 | D23v0 | 2022-10-13 18:45 | Any | Htl | Rec | CZ10 | cAVVG | Cap-kBTUh | 1000 | 140000 | None | 2.06 | 0.0011 | 1.51 | 2.06 | 0.0011 | 1.21 | [7 empty] | WinterOnly | 23
NG-HVAC-Blr-HW-gt2500to10000kBtuh-95p0Ec-CndLow | DEER2023 | D23v0 | 2022-10-13 18:45 | Any | Htl | Rec | CZ10 | cPVVG | Cap-kBTUh | 931 | 140000 | None | 6.48 | 0.0014 | 2.95 | 6.48 | 0.0014 | 2.53 | [7 empty] | WinterOnly | 23
NG-HVAC-Blr-HW-gt2500to10000kBtuh-95p0Ec-CndLow | DEER2023 | D23v0 | 2022-10-13 18:45 | Any | Htl | Rec | CZ10 | cWVVG | Cap-kBTUh | 1000 | 140000 | None | 1.55 | 0.00028 | 1.51 | 1.55 | 0.00028 | 1.21 | [7 empty] | WinterOnly | 23
NG-HVAC-Blr-HW-gt2500to10000kBtuh-95p0Ec-CndLow | DEER2023 | D23v0 | 2022-10-13 18:45 | Any | Htl | Rec | CZ11 | cAVVG | Cap-kBTUh | 1080 | 140000 | None | 1.6 | 0.00061 | 1.79 | 1.6 | 0.00061 | 1.34 | [7 empty] | WinterOnly | 23
NG-HVAC-Blr-HW-gt2500to10000kBtuh-95p0Ec-CndLow | DEER2023 | D23v0 | 2022-10-13 18:45 | Any | Htl | Rec | CZ11 | cPVVG | Cap-kBTUh | 1130 | 140000 | None | 4.16 | 0.00107 | 2.65 | 4.16 | 0.00107 | 2.13 | [7 empty] | WinterOnly | 23
NG-HVAC-Blr-HW-gt2500to10000kBtuh-95p0Ec-CndLow | DEER2023 | D23v0 | 2022-10-13 18:45 | Any | Htl | Rec | CZ11 | cWVVG | Cap-kBTUh | 1080 | 140000 | None | 1.13 | 0.00048 | 1.79 | 1.13 | 0.00048 | 1.34 | [7 empty] | WinterOnly | 23
NG-HVAC-Blr-HW-gt2500to10000kBtuh-95p0Ec-CndLow | DEER2023 | D23v0 | 2022-10-13 18:45 | Any | Htl | Rec | CZ12 | cAVVG | Cap-kBTUh | 1120 | 140000 | None | 1.74 | 0.00064 | 1.78 | 1.74 | 0.00064 | 1.36 | [7 empty] | WinterOnly | 23
NG-HVAC-Blr-HW-gt2500to10000kBtuh-95p0Ec-CndLow | DEER2023 | D23v0 | 2022-10-13 18:45 | Any | Htl | Rec | CZ12 | cPVVG | Cap-kBTUh | 1230 | 140000 | None | 4.53 | 0.00136 | 2.6 | 4.53 | 0.00136 | 2.14 | [7 empty] | WinterOnly | 23
NG-HVAC-Blr-HW-gt2500to10000kBtuh-95p0Ec-CndLow | DEER2023 | D23v0 | 2022-10-13 18:45 | Any | Htl | Rec | CZ12 | cWVVG | Cap-kBTUh | 1120 | 140000 | None | 1.17 | 0.00031 | 1.78 | 1.17 | 0.00031 | 1.36 | [7 empty] | WinterOnly | 23
NG-HVAC-Blr-HW-gt2500to10000kBtuh-95p0Ec-CndLow | DEER2023 | D23v0 | 2022-10-13 18:45 | Any | Htl | Rec | CZ13 | cAVVG | Cap-kBTUh | 1080 | 140000 | None | 1.84 | 0.00061 | 1.64 | 1.84 | 0.00061 | 1.26 | [7 empty] | WinterOnly | 23
NG-HVAC-Blr-HW-gt2500to10000kBtuh-95p0Ec-CndLow | DEER2023 | D23v0 | 2022-10-13 18:45 | Any | Htl | Rec | CZ13 | cPVVG | Cap-kBTUh | 1130 | 140000 | None | 4.46 | 0.00097 | 2.52 | 4.46 | 0.00097 | 2.07 | [7 empty] | WinterOnly | 23
NG-HVAC-Blr-HW-gt2500to10000kBtuh-95p0Ec-CndLow | DEER2023 | D23v0 | 2022-10-13 18:45 | Any | Htl | Rec | CZ13 | cWVVG | Cap-kBTUh | 1080 | 140000 | None | 1.25 | 0.00028 | 1.64 | 1.25 | 0.00028 | 1.26 | [7 empty] | WinterOnly | 23
NG-HVAC-Blr-HW-gt2500to10000kBtuh-95p0Ec-CndLow | DEER2023 | D23v0 | 2022-10-13 18:45 | Any | Htl | Rec | CZ14 | cAVVG | Cap-kBTUh | 1180 | 140000 | None | 1.95 | 0.00161 | 1.66 | 1.95 | 0.00161 | 1.27 | [7 empty] | WinterOnly | 23
NG-HVAC-Blr-HW-gt2500to10000kBtuh-95p0Ec-CndLow | DEER2023 | D23v0 | 2022-10-13 18:45 | Any | Htl | Rec | CZ14 | cPVVG | Cap-kBTUh | 1320 | 140000 | None | 4.07 | 0.00101 | 2.39 | 4.07 | 0.00101 | 1.95 | [7 empty] | WinterOnly | 23
NG-HVAC-Blr-HW-gt2500to10000kBtuh-95p0Ec-CndLow | DEER2023 | D23v0 | 2022-10-13 18:45 | Any | Htl | Rec | CZ14 | cWVVG | Cap-kBTUh | 1180 | 140000 | None | 1.42 | 0.00028 | 1.66 | 1.42 | 0.00028 | 1.27 | [7 empty] | WinterOnly | 23
NG-HVAC-Blr-HW-gt2500to10000kBtuh-95p0Ec-CndLow | DEER2023 | D23v0 | 2022-10-13 18:45 | Any | Htl | Rec | CZ15 | cAVVG | Cap-kBTUh | 991 | 140000 | None | 2.7 | 0.00065 | 1.18 | 2.7 | 0.00065 | 1 | [7 empty] | WinterOnly | 23
NG-HVAC-Blr-HW-gt2500to10000kBtuh-95p0Ec-CndLow | DEER2023 | D23v0 | 2022-10-13 18:45 | Any | Htl | Rec | CZ15 | cPVVG | Cap-kBTUh | 930 | 140000 | None | 4.46 | 0.00024 | 2.01 | 4.46 | 0.00024 | 1.76 | [7 empty] | WinterOnly | 23
NG-HVAC-Blr-HW-gt2500to10000kBtuh-95p0Ec-CndLow | DEER2023 | D23v0 | 2022-10-13 18:45 | Any | Htl | Rec | CZ15 | cWVVG | Cap-kBTUh | 991 | 140000 | None | 1.9 | 0.00027 | 1.18 | 1.9 | 0.00027 | 1 | [7 empty] | WinterOnly | 23
NG-HVAC-Blr-HW-gt2500to10000kBtuh-95p0Ec-CndLow | DEER2023 | D23v0 | 2022-10-13 18:45 | Any | Htl | Rec | CZ16 | cAVVG | Cap-kBTUh | 1410 | 140000 | None | 1.05 | 0.00049 | 2.24 | 1.05 | 0.00049 | 1.59 | [7 empty] | WinterOnly | 23
NG-HVAC-Blr-HW-gt2500to10000kBtuh-95p0Ec-CndLow | DEER2023 | D23v0 | 2022-10-13 18:45 | Any | Htl | Rec | CZ16 | cPVVG | Cap-kBTUh | 1630 | 140000 | None | 2.47 | 0.00095 | 2.55 | 2.47 | 0.00095 | 1.9 | [7 empty] | WinterOnly | 23
NG-HVAC-Blr-HW-gt2500to10000kBtuh-95p0Ec-CndLow | DEER2023 | D23v0 | 2022-10-13 18:45 | Any | Htl | Rec | CZ16 | cWVVG | Cap-kBTUh | 1410 | 140000 | None | 0.77 | 0.00029 | 2.24 | 0.77 | 0.00029 | 1.59 | [7 empty] | WinterOnly | 23
NG-HVAC-Blr-HW-gt2500to10000kBtuh-95p0Ec-CndLow | DEER2023 | D23v0 | 2022-10-13 18:45 | Any | MBT | Ex | CZ01 | cAVVG | Cap-kBTUh | 1790 | 200000 | None | 0.147 | 0.00016 | 1.87 | 0.147 | 0.00016 | 1.33 | [7 empty] | WinterOnly | 23
NG-HVAC-Blr-HW-gt2500to10000kBtuh-95p0Ec-CndLow | DEER2023 | D23v0 | 2022-10-13 18:45 | Any | MBT | Ex | CZ01 | cPVVG | Cap-kBTUh | 1810 | 200000 | None | 0.0926 | 0.00013 | 2.07 | 0.0926 | 0.00013 | 1.5 | [7 empty] | WinterOnly | 23
NG-HVAC-Blr-HW-gt2500to10000kBtuh-95p0Ec-CndLow | DEER2023 | D23v0 | 2022-10-13 18:45 | Any | MBT | Ex | CZ01 | cWVVG | Cap-kBTUh | 1790 | 200000 | None | 0.113 | 9e-05 | 1.87 | 0.113 | 9e-05 | 1.33 | [7 empty] | WinterOnly | 23
NG-HVAC-Blr-HW-gt2500to10000kBtuh-95p0Ec-CndLow | DEER2023 | D23v0 | 2022-10-13 18:45 | Any | MBT | Ex | CZ02 | cAVVG | Cap-kBTUh | 1940 | 200000 | None | 0.62 | 0.00034 | 1.67 | 0.62 | 0.00034 | 1.25 | [7 empty] | WinterOnly | 23
NG-HVAC-Blr-HW-gt2500to10000kBtuh-95p0Ec-CndLow | DEER2023 | D23v0 | 2022-10-13 18:45 | Any | MBT | Ex | CZ02 | cPVVG | Cap-kBTUh | 1950 | 200000 | None | 0.438 | 0.0003 | 1.83 | 0.438 | 0.0003 | 1.4 | [7 empty] | WinterOnly | 23
NG-HVAC-Blr-HW-gt2500to10000kBtuh-95p0Ec-CndLow | DEER2023 | D23v0 | 2022-10-13 18:45 | Any | MBT | Ex | CZ02 | cWVVG | Cap-kBTUh | 1940 | 200000 | None | 0.41 | 0.00015 | 1.67 | 0.41 | 0.00015 | 1.25 | [7 empty] | WinterOnly | 23
NG-HVAC-Blr-HW-gt2500to10000kBtuh-95p0Ec-CndLow | DEER2023 | D23v0 | 2022-10-13 18:45 | Any | MBT | Ex | CZ03 | cAVVG | Cap-kBTUh | 1780 | 200000 | None | 0.531 | 0.00034 | 1.83 | 0.531 | 0.00034 | 1.41 | [7 empty] | WinterOnly | 23
NG-HVAC-Blr-HW-gt2500to10000kBtuh-95p0Ec-CndLow | DEER2023 | D23v0 | 2022-10-13 18:45 | Any | MBT | Ex | CZ03 | cPVVG | Cap-kBTUh | 1800 | 200000 | None | 0.354 | 0.00026 | 2 | 0.354 | 0.00026 | 1.55 | [7 empty] | WinterOnly | 23
NG-HVAC-Blr-HW-gt2500to10000kBtuh-95p0Ec-CndLow | DEER2023 | D23v0 | 2022-10-13 18:45 | Any | MBT | Ex | CZ03 | cWVVG | Cap-kBTUh | 1780 | 200000 | None | 0.44 | 0.00045 | 1.83 | 0.44 | 0.00045 | 1.41 | [7 empty] | WinterOnly | 23
NG-HVAC-Blr-HW-gt2500to10000kBtuh-95p0Ec-CndLow | DEER2023 | D23v0 | 2022-10-13 18:45 | Any | MBT | Ex | CZ04 | cAVVG | Cap-kBTUh | 1970 | 200000 | None | 0.772 | 0.00037 | 1.55 | 0.772 | 0.00037 | 1.2 | [7 empty] | WinterOnly | 23
NG-HVAC-Blr-HW-gt2500to10000kBtuh-95p0Ec-CndLow | DEER2023 | D23v0 | 2022-10-13 18:45 | Any | MBT | Ex | CZ04 | cPVVG | Cap-kBTUh | 1970 | 200000 | None | 0.566 | 0.00029 | 1.74 | 0.566 | 0.00029 | 1.36 | [7 empty] | WinterOnly | 23
NG-HVAC-Blr-HW-gt2500to10000kBtuh-95p0Ec-CndLow | DEER2023 | D23v0 | 2022-10-13 18:45 | Any | MBT | Ex | CZ04 | cWVVG | Cap-kBTUh | 1970 | 200000 | None | 0.523 | 0.00043 | 1.55 | 0.523 | 0.00043 | 1.2 | [7 empty] | WinterOnly | 23
NG-HVAC-Blr-HW-gt2500to10000kBtuh-95p0Ec-CndLow | DEER2023 | D23v0 | 2022-10-13 18:45 | Any | MBT | Ex | CZ05 | cAVVG | Cap-kBTUh | 1740 | 200000 | None | 0.612 | 0.00026 | 1.72 | 0.612 | 0.00026 | 1.3 | [7 empty] | WinterOnly | 23
NG-HVAC-Blr-HW-gt2500to10000kBtuh-95p0Ec-CndLow | DEER2023 | D23v0 | 2022-10-13 18:45 | Any | MBT | Ex | CZ05 | cPVVG | Cap-kBTUh | 1760 | 200000 | None | 0.439 | 0.00024 | 1.93 | 0.439 | 0.00024 | 1.48 | [7 empty] | WinterOnly | 23
NG-HVAC-Blr-HW-gt2500to10000kBtuh-95p0Ec-CndLow | DEER2023 | D23v0 | 2022-10-13 18:45 | Any | MBT | Ex | CZ05 | cWVVG | Cap-kBTUh | 1740 | 200000 | None | 0.504 | 0.00014 | 1.72 | 0.504 | 0.00014 | 1.3 | [7 empty] | WinterOnly | 23
NG-HVAC-Blr-HW-gt2500to10000kBtuh-95p0Ec-CndLow | DEER2023 | D23v0 | 2022-10-13 18:45 | Any | MBT | Ex | CZ06 | cAVVG | Cap-kBTUh | 1590 | 200000 | None | 1.02 | 0.00033 | 1.71 | 1.02 | 0.00033 | 1.33 | [7 empty] | WinterOnly | 23
NG-HVAC-Blr-HW-gt2500to10000kBtuh-95p0Ec-CndLow | DEER2023 | D23v0 | 2022-10-13 18:45 | Any | MBT | Ex | CZ06 | cPVVG | Cap-kBTUh | 1610 | 200000 | None | 0.85 | 0.00025 | 1.93 | 0.85 | 0.00025 | 1.53 | [7 empty] | WinterOnly | 23
NG-HVAC-Blr-HW-gt2500to10000kBtuh-95p0Ec-CndLow | DEER2023 | D23v0 | 2022-10-13 18:45 | Any | MBT | Ex | CZ06 | cWVVG | Cap-kBTUh | 1590 | 200000 | None | 0.689 | 0.00017 | 1.71 | 0.689 | 0.00017 | 1.33 | [7 empty] | WinterOnly | 23
NG-HVAC-Blr-HW-gt2500to10000kBtuh-95p0Ec-CndLow | DEER2023 | D23v0 | 2022-10-13 18:45 | Any | MBT | Ex | CZ07 | cAVVG | Cap-kBTUh | 1210 | 200000 | None | 1.15 | 0.00038 | 2.04 | 1.15 | 0.00038 | 1.59 | [7 empty] | WinterOnly | 23
NG-HVAC-Blr-HW-gt2500to10000kBtuh-95p0Ec-CndLow | DEER2023 | D23v0 | 2022-10-13 18:45 | Any | MBT | Ex | CZ07 | cPVVG | Cap-kBTUh | 1220 | 200000 | None | 0.845 | 0.00029 | 2.25 | 0.845 | 0.00029 | 1.77 | [7 empty] | WinterOnly | 23
NG-HVAC-Blr-HW-gt2500to10000kBtuh-95p0Ec-CndLow | DEER2023 | D23v0 | 2022-10-13 18:45 | Any | MBT | Ex | CZ07 | cWVVG | Cap-kBTUh | 1210 | 200000 | None | 0.868 | 0.0002 | 2.04 | 0.868 | 0.0002 | 1.59 | [7 empty] | WinterOnly | 23
NG-HVAC-Blr-HW-gt2500to10000kBtuh-95p0Ec-CndLow | DEER2023 | D23v0 | 2022-10-13 18:45 | Any | MBT | Ex | CZ08 | cAVVG | Cap-kBTUh | 1570 | 200000 | None | 1.31 | 0.00038 | 1.68 | 1.31 | 0.00038 | 1.32 | [7 empty] | WinterOnly | 23
NG-HVAC-Blr-HW-gt2500to10000kBtuh-95p0Ec-CndLow | DEER2023 | D23v0 | 2022-10-13 18:45 | Any | MBT | Ex | CZ08 | cPVVG | Cap-kBTUh | 1580 | 200000 | None | 0.985 | 0.00026 | 1.88 | 0.985 | 0.00026 | 1.49 | [7 empty] | WinterOnly | 23
NG-HVAC-Blr-HW-gt2500to10000kBtuh-95p0Ec-CndLow | DEER2023 | D23v0 | 2022-10-13 18:45 | Any | MBT | Ex | CZ08 | cWVVG | Cap-kBTUh | 1570 | 200000 | None | 0.894 | 0.00018 | 1.68 | 0.894 | 0.00018 | 1.32 | [7 empty] | WinterOnly | 23
NG-HVAC-Blr-HW-gt2500to10000kBtuh-95p0Ec-CndLow | DEER2023 | D23v0 | 2022-10-13 18:45 | Any | MBT | Ex | CZ09 | cAVVG | Cap-kBTUh | 1520 | 200000 | None | 1.36 | 0.00045 | 1.77 | 1.36 | 0.00045 | 1.37 | [7 empty] | WinterOnly | 23
NG-HVAC-Blr-HW-gt2500to10000kBtuh-95p0Ec-CndLow | DEER2023 | D23v0 | 2022-10-13 18:45 | Any | MBT | Ex | CZ09 | cPVVG | Cap-kBTUh | 1570 | 200000 | None | 1.13 | 0.00044 | 1.98 | 1.13 | 0.00044 | 1.56 | [7 empty] | WinterOnly | 23
NG-HVAC-Blr-HW-gt2500to10000kBtuh-95p0Ec-CndLow | DEER2023 | D23v0 | 2022-10-13 18:45 | Any | MBT | Ex | CZ09 | cWVVG | Cap-kBTUh | 1520 | 200000 | None | 0.832 | 0.00019 | 1.77 | 0.832 | 0.00019 | 1.37 | [7 empty] | WinterOnly | 23
NG-HVAC-Blr-HW-gt2500to10000kBtuh-95p0Ec-CndLow | DEER2023 | D23v0 | 2022-10-13 18:45 | Any | MBT | Ex | CZ10 | cAVVG | Cap-kBTUh | 1390 | 200000 | None | 1.31 | 0.00047 | 1.86 | 1.31 | 0.00047 | 1.44 | [7 empty] | WinterOnly | 23
NG-HVAC-Blr-HW-gt2500to10000kBtuh-95p0Ec-CndLow | DEER2023 | D23v0 | 2022-10-13 18:45 | Any | MBT | Ex | CZ10 | cPVVG | Cap-kBTUh | 1420 | 200000 | None | 1.1 | 0.00032 | 2.04 | 1.1 | 0.00032 | 1.6 | [7 empty] | WinterOnly | 23
NG-HVAC-Blr-HW-gt2500to10000kBtuh-95p0Ec-CndLow | DEER2023 | D23v0 | 2022-10-13 18:45 | Any | MBT | Ex | CZ10 | cWVVG | Cap-kBTUh | 1390 | 200000 | None | 0.8 | 0.00021 | 1.86 | 0.8 | 0.00021 | 1.44 | [7 empty] | WinterOnly | 23
NG-HVAC-Blr-HW-gt2500to10000kBtuh-95p0Ec-CndLow | DEER2023 | D23v0 | 2022-10-13 18:45 | Any | MBT | Ex | CZ11 | cAVVG | Cap-kBTUh | 1830 | 200000 | None | 0.924 | 0.00043 | 1.62 | 0.924 | 0.00043 | 1.22 | [7 empty] | WinterOnly | 23
NG-HVAC-Blr-HW-gt2500to10000kBtuh-95p0Ec-CndLow | DEER2023 | D23v0 | 2022-10-13 18:45 | Any | MBT | Ex | CZ11 | cPVVG | Cap-kBTUh | 1890 | 200000 | None | 0.912 | 0.00047 | 1.81 | 0.912 | 0.00047 | 1.39 | [7 empty] | WinterOnly | 23
NG-HVAC-Blr-HW-gt2500to10000kBtuh-95p0Ec-CndLow | DEER2023 | D23v0 | 2022-10-13 18:45 | Any | MBT | Ex | CZ11 | cWVVG | Cap-kBTUh | 1830 | 200000 | None | 0.562 | 0.00017 | 1.62 | 0.562 | 0.00017 | 1.22 | [7 empty] | WinterOnly | 23
NG-HVAC-Blr-HW-gt2500to10000kBtuh-95p0Ec-CndLow | DEER2023 | D23v0 | 2022-10-13 18:45 | Any | MBT | Ex | CZ12 | cAVVG | Cap-kBTUh | 1940 | 200000 | None | 0.716 | 0.00035 | 1.59 | 0.716 | 0.00035 | 1.21 | [7 empty] | WinterOnly | 23
NG-HVAC-Blr-HW-gt2500to10000kBtuh-95p0Ec-CndLow | DEER2023 | D23v0 | 2022-10-13 18:45 | Any | MBT | Ex | CZ12 | cPVVG | Cap-kBTUh | 1980 | 200000 | None | 0.638 | 0.00034 | 1.76 | 0.638 | 0.00034 | 1.36 | [7 empty] | WinterOnly | 23
NG-HVAC-Blr-HW-gt2500to10000kBtuh-95p0Ec-CndLow | DEER2023 | D23v0 | 2022-10-13 18:45 | Any | MBT | Ex | CZ12 | cWVVG | Cap-kBTUh | 1940 | 200000 | None | 0.458 | 0.00015 | 1.59 | 0.458 | 0.00015 | 1.21 | [7 empty] | WinterOnly | 23
NG-HVAC-Blr-HW-gt2500to10000kBtuh-95p0Ec-CndLow | DEER2023 | D23v0 | 2022-10-13 18:45 | Any | MBT | Ex | CZ13 | cAVVG | Cap-kBTUh | 1840 | 200000 | None | 0.957 | 0.00035 | 1.52 | 0.957 | 0.00035 | 1.15 | [7 empty] | WinterOnly | 23
NG-HVAC-Blr-HW-gt2500to10000kBtuh-95p0Ec-CndLow | DEER2023 | D23v0 | 2022-10-13 18:45 | Any | MBT | Ex | CZ13 | cPVVG | Cap-kBTUh | 1900 | 200000 | None | 0.864 | 0.00039 | 1.72 | 0.864 | 0.00039 | 1.33 | [7 empty] | WinterOnly | 23
NG-HVAC-Blr-HW-gt2500to10000kBtuh-95p0Ec-CndLow | DEER2023 | D23v0 | 2022-10-13 18:45 | Any | MBT | Ex | CZ13 | cWVVG | Cap-kBTUh | 1840 | 200000 | None | 0.569 | 0.00044 | 1.52 | 0.569 | 0.00044 | 1.15 | [7 empty] | WinterOnly | 23
NG-HVAC-Blr-HW-gt2500to10000kBtuh-95p0Ec-CndLow | DEER2023 | D23v0 | 2022-10-13 18:45 | Any | MBT | Ex | CZ14 | cAVVG | Cap-kBTUh | 2090 | 200000 | None | 0.871 | 0.00024 | 1.49 | 0.871 | 0.00024 | 1.12 | [7 empty] | WinterOnly | 23
NG-HVAC-Blr-HW-gt2500to10000kBtuh-95p0Ec-CndLow | DEER2023 | D23v0 | 2022-10-13 18:45 | Any | MBT | Ex | CZ14 | cPVVG | Cap-kBTUh | 2160 | 200000 | None | 0.967 | 0.0004 | 1.67 | 0.967 | 0.0004 | 1.29 | [7 empty] | WinterOnly | 23
NG-HVAC-Blr-HW-gt2500to10000kBtuh-95p0Ec-CndLow | DEER2023 | D23v0 | 2022-10-13 18:45 | Any | MBT | Ex | CZ14 | cWVVG | Cap-kBTUh | 2090 | 200000 | None | 0.515 | 9e-05 | 1.49 | 0.515 | 9e-05 | 1.12 | [7 empty] | WinterOnly | 23
NG-HVAC-Blr-HW-gt2500to10000kBtuh-95p0Ec-CndLow | DEER2023 | D23v0 | 2022-10-13 18:45 | Any | MBT | Ex | CZ15 | cAVVG | Cap-kBTUh | 1270 | 200000 | None | 2.39 | 0.00071 | 1.92 | 2.39 | 0.00071 | 1.54 | [7 empty] | WinterOnly | 23
NG-HVAC-Blr-HW-gt2500to10000kBtuh-95p0Ec-CndLow | DEER2023 | D23v0 | 2022-10-13 18:45 | Any | MBT | Ex | CZ15 | cPVVG | Cap-kBTUh | 1360 | 200000 | None | 2.83 | 0.00079 | 2.14 | 2.83 | 0.00079 | 1.78 | [7 empty] | WinterOnly | 23
NG-HVAC-Blr-HW-gt2500to10000kBtuh-95p0Ec-CndLow | DEER2023 | D23v0 | 2022-10-13 18:45 | Any | MBT | Ex | CZ15 | cWVVG | Cap-kBTUh | 1270 | 200000 | None | 1.25 | 0.00024 | 1.92 | 1.25 | 0.00024 | 1.54 | [7 empty] | WinterOnly | 23
NG-HVAC-Blr-HW-gt2500to10000kBtuh-95p0Ec-CndLow | DEER2023 | D23v0 | 2022-10-13 18:45 | Any | MBT | Ex | CZ16 | cAVVG | Cap-kBTUh | 2690 | 200000 | None | 0.276 | 0.00021 | 1.6 | 0.276 | 0.00021 | 1.11 | [7 empty] | WinterOnly | 23
NG-HVAC-Blr-HW-gt2500to10000kBtuh-95p0Ec-CndLow | DEER2023 | D23v0 | 2022-10-13 18:45 | Any | MBT | Ex | CZ16 | cPVVG | Cap-kBTUh | 2710 | 200000 | None | 0.22 | 0.0002 | 1.75 | 0.22 | 0.0002 | 1.24 | [7 empty] | WinterOnly | 23
NG-HVAC-Blr-HW-gt2500to10000kBtuh-95p0Ec-CndLow | DEER2023 | D23v0 | 2022-10-13 18:45 | Any | MBT | Ex | CZ16 | cWVVG | Cap-kBTUh | 2690 | 200000 | None | 0.222 | 0.00011 | 1.6 | 0.222 | 0.00011 | 1.11 | [7 empty] | WinterOnly | 23
NG-HVAC-Blr-HW-gt2500to10000kBtuh-95p0Ec-CndLow | DEER2023 | D23v0 | 2022-10-13 18:45 | Any | MBT | Old | CZ01 | cAVVG | Cap-kBTUh | 1950 | 200000 | None | 0.777 | 0.00042 | 2.47 | 0.777 | 0.00042 | 1.92 | [7 empty] | WinterOnly | 23
NG-HVAC-Blr-HW-gt2500to10000kBtuh-95p0Ec-CndLow | DEER2023 | D23v0 | 2022-10-13 18:45 | Any | MBT | Old | CZ01 | cPVVG | Cap-kBTUh | 1960 | 200000 | None | 0.521 | 0.00026 | 2.41 | 0.521 | 0.00026 | 1.87 | [7 empty] | WinterOnly | 23
NG-HVAC-Blr-HW-gt2500to10000kBtuh-95p0Ec-CndLow | DEER2023 | D23v0 | 2022-10-13 18:45 | Any | MBT | Old | CZ01 | cWVVG | Cap-kBTUh | 1950 | 200000 | None | 0.766 | 0.00029 | 2.47 | 0.766 | 0.00029 | 1.92 | [7 empty] | WinterOnly | 23
NG-HVAC-Blr-HW-gt2500to10000kBtuh-95p0Ec-CndLow | DEER2023 | D23v0 | 2022-10-13 18:45 | Any | MBT | Old | CZ02 | cAVVG | Cap-kBTUh | 2210 | 200000 | None | 1.72 | 0.00091 | 2.27 | 1.72 | 0.00091 | 1.83 | [7 empty] | WinterOnly | 23
NG-HVAC-Blr-HW-gt2500to10000kBtuh-95p0Ec-CndLow | DEER2023 | D23v0 | 2022-10-13 18:45 | Any | MBT | Old | CZ02 | cPVVG | Cap-kBTUh | 2190 | 200000 | None | 1.06 | 0.00063 | 2.2 | 1.06 | 0.00063 | 1.76 | [7 empty] | WinterOnly | 23
NG-HVAC-Blr-HW-gt2500to10000kBtuh-95p0Ec-CndLow | DEER2023 | D23v0 | 2022-10-13 18:45 | Any | MBT | Old | CZ02 | cWVVG | Cap-kBTUh | 2210 | 200000 | None | 1.22 | 0.00073 | 2.27 | 1.22 | 0.00073 | 1.83 | [7 empty] | WinterOnly | 23
NG-HVAC-Blr-HW-gt2500to10000kBtuh-95p0Ec-CndLow | DEER2023 | D23v0 | 2022-10-13 18:45 | Any | MBT | Old | CZ03 | cAVVG | Cap-kBTUh | 1930 | 200000 | None | 1.39 | 0.00074 | 2.45 | 1.39 | 0.00074 | 2.02 | [7 empty] | WinterOnly | 23
NG-HVAC-Blr-HW-gt2500to10000kBtuh-95p0Ec-CndLow | DEER2023 | D23v0 | 2022-10-13 18:45 | Any | MBT | Old | CZ03 | cPVVG | Cap-kBTUh | 1930 | 200000 | None | 0.913 | 0.00048 | 2.38 | 0.913 | 0.00048 | 1.95 | [7 empty] | WinterOnly | 23
NG-HVAC-Blr-HW-gt2500to10000kBtuh-95p0Ec-CndLow | DEER2023 | D23v0 | 2022-10-13 18:45 | Any | MBT | Old | CZ03 | cWVVG | Cap-kBTUh | 1930 | 200000 | None | 1.3 | 0.00132 | 2.45 | 1.3 | 0.00132 | 2.02 | [7 empty] | WinterOnly | 23
NG-HVAC-Blr-HW-gt2500to10000kBtuh-95p0Ec-CndLow | DEER2023 | D23v0 | 2022-10-13 18:45 | Any | MBT | Old | CZ04 | cAVVG | Cap-kBTUh | 2150 | 200000 | None | 2.09 | 0.00098 | 2.31 | 2.09 | 0.00098 | 1.91 | [7 empty] | WinterOnly | 23
NG-HVAC-Blr-HW-gt2500to10000kBtuh-95p0Ec-CndLow | DEER2023 | D23v0 | 2022-10-13 18:45 | Any | MBT | Old | CZ04 | cPVVG | Cap-kBTUh | 2120 | 200000 | None | 1.36 | 0.00052 | 2.24 | 1.36 | 0.00052 | 1.86 | [7 empty] | WinterOnly | 23
NG-HVAC-Blr-HW-gt2500to10000kBtuh-95p0Ec-CndLow | DEER2023 | D23v0 | 2022-10-13 18:45 | Any | MBT | Old | CZ04 | cWVVG | Cap-kBTUh | 2150 | 200000 | None | 1.78 | 0.00078 | 2.31 | 1.78 | 0.00078 | 1.91 | [7 empty] | WinterOnly | 23
NG-HVAC-Blr-HW-gt2500to10000kBtuh-95p0Ec-CndLow | DEER2023 | D23v0 | 2022-10-13 18:45 | Any | MBT | Old | CZ05 | cAVVG | Cap-kBTUh | 1890 | 200000 | None | 1.59 | 0.00064 | 2.53 | 1.59 | 0.00064 | 2.08 | [7 empty] | WinterOnly | 23
NG-HVAC-Blr-HW-gt2500to10000kBtuh-95p0Ec-CndLow | DEER2023 | D23v0 | 2022-10-13 18:45 | Any | MBT | Old | CZ05 | cPVVG | Cap-kBTUh | 1880 | 200000 | None | 1.15 | 0.00047 | 2.45 | 1.15 | 0.00047 | 2.01 | [7 empty] | WinterOnly | 23
NG-HVAC-Blr-HW-gt2500to10000kBtuh-95p0Ec-CndLow | DEER2023 | D23v0 | 2022-10-13 18:45 | Any | MBT | Old | CZ05 | cWVVG | Cap-kBTUh | 1890 | 200000 | None | 1.52 | 0.00042 | 2.53 | 1.52 | 0.00042 | 2.08 | [7 empty] | WinterOnly | 23
NG-HVAC-Blr-HW-gt2500to10000kBtuh-95p0Ec-CndLow | DEER2023 | D23v0 | 2022-10-13 18:45 | Any | MBT | Old | CZ06 | cAVVG | Cap-kBTUh | 1530 | 200000 | None | 3.56 | 0.00091 | 2.98 | 3.56 | 0.00091 | 2.51 | [7 empty] | WinterOnly | 23
NG-HVAC-Blr-HW-gt2500to10000kBtuh-95p0Ec-CndLow | DEER2023 | D23v0 | 2022-10-13 18:45 | Any | MBT | Old | CZ06 | cPVVG | Cap-kBTUh | 1520 | 200000 | None | 2.49 | 0.00059 | 2.88 | 2.49 | 0.00059 | 2.42 | [7 empty] | WinterOnly | 23
NG-HVAC-Blr-HW-gt2500to10000kBtuh-95p0Ec-CndLow | DEER2023 | D23v0 | 2022-10-13 18:45 | Any | MBT | Old | CZ06 | cWVVG | Cap-kBTUh | 1530 | 200000 | None | 2.99 | 0.0006 | 2.98 | 2.99 | 0.0006 | 2.51 | [7 empty] | WinterOnly | 23
NG-HVAC-Blr-HW-gt2500to10000kBtuh-95p0Ec-CndLow | DEER2023 | D23v0 | 2022-10-13 18:45 | Any | MBT | Old | CZ07 | cAVVG | Cap-kBTUh | 1250 | 200000 | None | 3.71 | 0.00096 | 3.36 | 3.71 | 0.00096 | 2.83 | [7 empty] | WinterOnly | 23
NG-HVAC-Blr-HW-gt2500to10000kBtuh-95p0Ec-CndLow | DEER2023 | D23v0 | 2022-10-13 18:45 | Any | MBT | Old | CZ07 | cPVVG | Cap-kBTUh | 1160 | 200000 | None | 2.69 | 0.00069 | 3.47 | 2.69 | 0.00069 | 2.92 | [7 empty] | WinterOnly | 23
NG-HVAC-Blr-HW-gt2500to10000kBtuh-95p0Ec-CndLow | DEER2023 | D23v0 | 2022-10-13 18:45 | Any | MBT | Old | CZ07 | cWVVG | Cap-kBTUh | 1250 | 200000 | None | 3.23 | 0.00062 | 3.36 | 3.23 | 0.00062 | 2.83 | [7 empty] | WinterOnly | 23
NG-HVAC-Blr-HW-gt2500to10000kBtuh-95p0Ec-CndLow | DEER2023 | D23v0 | 2022-10-13 18:45 | Any | MBT | Old | CZ08 | cAVVG | Cap-kBTUh | 1560 | 200000 | None | 3.97 | 0.00103 | 2.93 | 3.97 | 0.00103 | 2.47 | [7 empty] | WinterOnly | 23
NG-HVAC-Blr-HW-gt2500to10000kBtuh-95p0Ec-CndLow | DEER2023 | D23v0 | 2022-10-13 18:45 | Any | MBT | Old | CZ08 | cPVVG | Cap-kBTUh | 1530 | 200000 | None | 2.73 | 0.00076 | 2.84 | 2.73 | 0.00076 | 2.4 | [7 empty] | WinterOnly | 23
NG-HVAC-Blr-HW-gt2500to10000kBtuh-95p0Ec-CndLow | DEER2023 | D23v0 | 2022-10-13 18:45 | Any | MBT | Old | CZ08 | cWVVG | Cap-kBTUh | 1560 | 200000 | None | 3.01 | 0.00066 | 2.93 | 3.01 | 0.00066 | 2.47 | [7 empty] | WinterOnly | 23
NG-HVAC-Blr-HW-gt2500to10000kBtuh-95p0Ec-CndLow | DEER2023 | D23v0 | 2022-10-13 18:45 | Any | MBT | Old | CZ09 | cAVVG | Cap-kBTUh | 1590 | 200000 | None | 3.9 | 0.00119 | 2.91 | 3.9 | 0.00119 | 2.44 | [7 empty] | WinterOnly | 23
NG-HVAC-Blr-HW-gt2500to10000kBtuh-95p0Ec-CndLow | DEER2023 | D23v0 | 2022-10-13 18:45 | Any | MBT | Old | CZ09 | cPVVG | Cap-kBTUh | 1560 | 200000 | None | 2.82 | 0.00094 | 2.93 | 2.82 | 0.00094 | 2.46 | [7 empty] | WinterOnly | 23
NG-HVAC-Blr-HW-gt2500to10000kBtuh-95p0Ec-CndLow | DEER2023 | D23v0 | 2022-10-13 18:45 | Any | MBT | Old | CZ09 | cWVVG | Cap-kBTUh | 1590 | 200000 | None | 3.03 | 0.00071 | 2.91 | 3.03 | 0.00071 | 2.44 | [7 empty] | WinterOnly | 23
NG-HVAC-Blr-HW-gt2500to10000kBtuh-95p0Ec-CndLow | DEER2023 | D23v0 | 2022-10-13 18:45 | Any | MBT | Old | CZ10 | cAVVG | Cap-kBTUh | 1740 | 200000 | None | 3.64 | 0.00046 | 2.75 | 3.64 | 0.00046 | 2.29 | [7 empty] | WinterOnly | 23
NG-HVAC-Blr-HW-gt2500to10000kBtuh-95p0Ec-CndLow | DEER2023 | D23v0 | 2022-10-13 18:45 | Any | MBT | Old | CZ10 | cPVVG | Cap-kBTUh | 1710 | 200000 | None | 2.56 | 0.00076 | 2.68 | 2.56 | 0.00076 | 2.24 | [7 empty] | WinterOnly | 23
NG-HVAC-Blr-HW-gt2500to10000kBtuh-95p0Ec-CndLow | DEER2023 | D23v0 | 2022-10-13 18:45 | Any | MBT | Old | CZ10 | cWVVG | Cap-kBTUh | 1740 | 200000 | None | 2.88 | -0.00025 | 2.75 | 2.88 | -0.00025 | 2.29 | [7 empty] | WinterOnly | 23
NG-HVAC-Blr-HW-gt2500to10000kBtuh-95p0Ec-CndLow | DEER2023 | D23v0 | 2022-10-13 18:45 | Any | MBT | Old | CZ11 | cAVVG | Cap-kBTUh | 2120 | 200000 | None | 2.7 | 0.0011 | 2.39 | 2.7 | 0.0011 | 1.94 | [7 empty] | WinterOnly | 23
NG-HVAC-Blr-HW-gt2500to10000kBtuh-95p0Ec-CndLow | DEER2023 | D23v0 | 2022-10-13 18:45 | Any | MBT | Old | CZ11 | cPVVG | Cap-kBTUh | 2130 | 200000 | None | 1.91 | 0.00112 | 2.33 | 1.91 | 0.00112 | 1.89 | [7 empty] | WinterOnly | 23
NG-HVAC-Blr-HW-gt2500to10000kBtuh-95p0Ec-CndLow | DEER2023 | D23v0 | 2022-10-13 18:45 | Any | MBT | Old | CZ11 | cWVVG | Cap-kBTUh | 2120 | 200000 | None | 2.09 | 0.00061 | 2.39 | 2.09 | 0.00061 | 1.94 | [7 empty] | WinterOnly | 23
NG-HVAC-Blr-HW-gt2500to10000kBtuh-95p0Ec-CndLow | DEER2023 | D23v0 | 2022-10-13 18:45 | Any | MBT | Old | CZ12 | cAVVG | Cap-kBTUh | 2190 | 200000 | None | 2.13 | 0.00092 | 2.29 | 2.13 | 0.00092 | 1.86 | [7 empty] | WinterOnly | 23
NG-HVAC-Blr-HW-gt2500to10000kBtuh-95p0Ec-CndLow | DEER2023 | D23v0 | 2022-10-13 18:45 | Any | MBT | Old | CZ12 | cPVVG | Cap-kBTUh | 2170 | 200000 | None | 1.53 | 0.00075 | 2.22 | 1.53 | 0.00075 | 1.81 | [7 empty] | WinterOnly | 23
NG-HVAC-Blr-HW-gt2500to10000kBtuh-95p0Ec-CndLow | DEER2023 | D23v0 | 2022-10-13 18:45 | Any | MBT | Old | CZ12 | cWVVG | Cap-kBTUh | 2190 | 200000 | None | 1.66 | 0.00047 | 2.29 | 1.66 | 0.00047 | 1.86 | [7 empty] | WinterOnly | 23
NG-HVAC-Blr-HW-gt2500to10000kBtuh-95p0Ec-CndLow | DEER2023 | D23v0 | 2022-10-13 18:45 | Any | MBT | Old | CZ13 | cAVVG | Cap-kBTUh | 2130 | 200000 | None | 2.78 | 0.00111 | 2.32 | 2.78 | 0.00111 | 1.91 | [7 empty] | WinterOnly | 23
NG-HVAC-Blr-HW-gt2500to10000kBtuh-95p0Ec-CndLow | DEER2023 | D23v0 | 2022-10-13 18:45 | Any | MBT | Old | CZ13 | cPVVG | Cap-kBTUh | 2140 | 200000 | None | 2 | 0.00088 | 2.26 | 2 | 0.00088 | 1.86 | [7 empty] | WinterOnly | 23
NG-HVAC-Blr-HW-gt2500to10000kBtuh-95p0Ec-CndLow | DEER2023 | D23v0 | 2022-10-13 18:45 | Any | MBT | Old | CZ13 | cWVVG | Cap-kBTUh | 2130 | 200000 | None | 2.08 | 0.00119 | 2.32 | 2.08 | 0.00119 | 1.91 | [7 empty] | WinterOnly | 23
NG-HVAC-Blr-HW-gt2500to10000kBtuh-95p0Ec-CndLow | DEER2023 | D23v0 | 2022-10-13 18:45 | Any | MBT | Old | CZ14 | cAVVG | Cap-kBTUh | 2330 | 200000 | None | 2.47 | 0.00099 | 2.21 | 2.47 | 0.00099 | 1.8 | [7 empty] | WinterOnly | 23
NG-HVAC-Blr-HW-gt2500to10000kBtuh-95p0Ec-CndLow | DEER2023 | D23v0 | 2022-10-13 18:45 | Any | MBT | Old | CZ14 | cPVVG | Cap-kBTUh | 2360 | 200000 | None | 1.92 | 0.0009 | 2.16 | 1.92 | 0.0009 | 1.75 | [7 empty] | WinterOnly | 23
NG-HVAC-Blr-HW-gt2500to10000kBtuh-95p0Ec-CndLow | DEER2023 | D23v0 | 2022-10-13 18:45 | Any | MBT | Old | CZ14 | cWVVG | Cap-kBTUh | 2330 | 200000 | None | 1.89 | 0.00089 | 2.21 | 1.89 | 0.00089 | 1.8 | [7 empty] | WinterOnly | 23
NG-HVAC-Blr-HW-gt2500to10000kBtuh-95p0Ec-CndLow | DEER2023 | D23v0 | 2022-10-13 18:45 | Any | MBT | Old | CZ15 | cAVVG | Cap-kBTUh | 1450 | 200000 | None | 6.38 | 0.00183 | 3.16 | 6.38 | 0.00183 | 2.67 | [7 empty] | WinterOnly | 23
NG-HVAC-Blr-HW-gt2500to10000kBtuh-95p0Ec-CndLow | DEER2023 | D23v0 | 2022-10-13 18:45 | Any | MBT | Old | CZ15 | cPVVG | Cap-kBTUh | 1490 | 200000 | None | 5.85 | 0.00189 | 3.35 | 5.85 | 0.00189 | 2.85 | [7 empty] | WinterOnly | 23
NG-HVAC-Blr-HW-gt2500to10000kBtuh-95p0Ec-CndLow | DEER2023 | D23v0 | 2022-10-13 18:45 | Any | MBT | Old | CZ15 | cWVVG | Cap-kBTUh | 1450 | 200000 | None | 4.34 | 0.0032 | 3.16 | 4.34 | 0.0032 | 2.67 | [7 empty] | WinterOnly | 23
NG-HVAC-Blr-HW-gt2500to10000kBtuh-95p0Ec-CndLow | DEER2023 | D23v0 | 2022-10-13 18:45 | Any | MBT | Old | CZ16 | cAVVG | Cap-kBTUh | 2870 | 200000 | None | 0.868 | 0.00076 | 2.13 | 0.868 | 0.00076 | 1.57 | [7 empty] | WinterOnly | 23
NG-HVAC-Blr-HW-gt2500to10000kBtuh-95p0Ec-CndLow | DEER2023 | D23v0 | 2022-10-13 18:45 | Any | MBT | Old | CZ16 | cPVVG | Cap-kBTUh | 2870 | 200000 | None | 0.631 | 0.00045 | 2.08 | 0.631 | 0.00045 | 1.52 | [7 empty] | WinterOnly | 23
NG-HVAC-Blr-HW-gt2500to10000kBtuh-95p0Ec-CndLow | DEER2023 | D23v0 | 2022-10-13 18:45 | Any | MBT | Old | CZ16 | cWVVG | Cap-kBTUh | 2870 | 200000 | None | 0.804 | 0.00072 | 2.13 | 0.804 | 0.00072 | 1.57 | [7 empty] | WinterOnly | 23
NG-HVAC-Blr-HW-gt2500to10000kBtuh-95p0Ec-CndLow | DEER2023 | D23v0 | 2022-10-13 18:45 | Any | MBT | Rec | CZ01 | cAVVG | Cap-kBTUh | 1330 | 200000 | None | 0.0711 | 5e-05 | 1.31 | 0.0711 | 5e-05 | 0.941 | [7 empty] | WinterOnly | 23
NG-HVAC-Blr-HW-gt2500to10000kBtuh-95p0Ec-CndLow | DEER2023 | D23v0 | 2022-10-13 18:45 | Any | MBT | Rec | CZ01 | cPVVG | Cap-kBTUh | 1360 | 200000 | None | 0.0231 | 6e-05 | 1.66 | 0.0231 | 6e-05 | 1.26 | [7 empty] | WinterOnly | 23
NG-HVAC-Blr-HW-gt2500to10000kBtuh-95p0Ec-CndLow | DEER2023 | D23v0 | 2022-10-13 18:45 | Any | MBT | Rec | CZ01 | cWVVG | Cap-kBTUh | 1330 | 200000 | None | 0.0515 | 3e-05 | 1.31 | 0.0515 | 3e-05 | 0.941 | [7 empty] | WinterOnly | 23
NG-HVAC-Blr-HW-gt2500to10000kBtuh-95p0Ec-CndLow | DEER2023 | D23v0 | 2022-10-13 18:45 | Any | MBT | Rec | CZ02 | cAVVG | Cap-kBTUh | 1460 | 200000 | None | 0.165 | 8e-05 | 1.04 | 0.165 | 8e-05 | 0.779 | [7 empty] | WinterOnly | 23
NG-HVAC-Blr-HW-gt2500to10000kBtuh-95p0Ec-CndLow | DEER2023 | D23v0 | 2022-10-13 18:45 | Any | MBT | Rec | CZ02 | cPVVG | Cap-kBTUh | 1470 | 200000 | None | 0.246 | 0.00017 | 1.4 | 0.246 | 0.00017 | 1.11 | [7 empty] | WinterOnly | 23
NG-HVAC-Blr-HW-gt2500to10000kBtuh-95p0Ec-CndLow | DEER2023 | D23v0 | 2022-10-13 18:45 | Any | MBT | Rec | CZ02 | cWVVG | Cap-kBTUh | 1460 | 200000 | None | 0.105 | 4e-05 | 1.04 | 0.105 | 4e-05 | 0.779 | [7 empty] | WinterOnly | 23
NG-HVAC-Blr-HW-gt2500to10000kBtuh-95p0Ec-CndLow | DEER2023 | D23v0 | 2022-10-13 18:45 | Any | MBT | Rec | CZ03 | cAVVG | Cap-kBTUh | 1260 | 200000 | None | 0.131 | 8e-05 | 1.1 | 0.131 | 8e-05 | 0.822 | [7 empty] | WinterOnly | 23
NG-HVAC-Blr-HW-gt2500to10000kBtuh-95p0Ec-CndLow | DEER2023 | D23v0 | 2022-10-13 18:45 | Any | MBT | Rec | CZ03 | cPVVG | Cap-kBTUh | 1290 | 200000 | None | 0.155 | 0.00014 | 1.51 | 0.155 | 0.00014 | 1.19 | [7 empty] | WinterOnly | 23
NG-HVAC-Blr-HW-gt2500to10000kBtuh-95p0Ec-CndLow | DEER2023 | D23v0 | 2022-10-13 18:45 | Any | MBT | Rec | CZ03 | cWVVG | Cap-kBTUh | 1260 | 200000 | None | 0.0875 | 5e-05 | 1.1 | 0.0875 | 5e-05 | 0.822 | [7 empty] | WinterOnly | 23
NG-HVAC-Blr-HW-gt2500to10000kBtuh-95p0Ec-CndLow | DEER2023 | D23v0 | 2022-10-13 18:45 | Any | MBT | Rec | CZ04 | cAVVG | Cap-kBTUh | 1400 | 200000 | None | 0.21 | 7e-05 | 0.954 | 0.21 | 7e-05 | 0.722 | [7 empty] | WinterOnly | 23
NG-HVAC-Blr-HW-gt2500to10000kBtuh-95p0Ec-CndLow | DEER2023 | D23v0 | 2022-10-13 18:45 | Any | MBT | Rec | CZ04 | cPVVG | Cap-kBTUh | 1400 | 200000 | None | 0.273 | 0.00016 | 1.33 | 0.273 | 0.00016 | 1.07 | [7 empty] | WinterOnly | 23
NG-HVAC-Blr-HW-gt2500to10000kBtuh-95p0Ec-CndLow | DEER2023 | D23v0 | 2022-10-13 18:45 | Any | MBT | Rec | CZ04 | cWVVG | Cap-kBTUh | 1400 | 200000 | None | 0.202 | 4e-05 | 0.954 | 0.202 | 4e-05 | 0.722 | [7 empty] | WinterOnly | 23
NG-HVAC-Blr-HW-gt2500to10000kBtuh-95p0Ec-CndLow | DEER2023 | D23v0 | 2022-10-13 18:45 | Any | MBT | Rec | CZ05 | cAVVG | Cap-kBTUh | 1220 | 200000 | None | 0.158 | 6e-05 | 1.11 | 0.158 | 6e-05 | 0.823 | [7 empty] | WinterOnly | 23
NG-HVAC-Blr-HW-gt2500to10000kBtuh-95p0Ec-CndLow | DEER2023 | D23v0 | 2022-10-13 18:45 | Any | MBT | Rec | CZ05 | cPVVG | Cap-kBTUh | 1250 | 200000 | None | 0.207 | 0.00012 | 1.51 | 0.207 | 0.00012 | 1.19 | [7 empty] | WinterOnly | 23
NG-HVAC-Blr-HW-gt2500to10000kBtuh-95p0Ec-CndLow | DEER2023 | D23v0 | 2022-10-13 18:45 | Any | MBT | Rec | CZ05 | cWVVG | Cap-kBTUh | 1220 | 200000 | None | 0.132 | 4e-05 | 1.11 | 0.132 | 4e-05 | 0.823 | [7 empty] | WinterOnly | 23
NG-HVAC-Blr-HW-gt2500to10000kBtuh-95p0Ec-CndLow | DEER2023 | D23v0 | 2022-10-13 18:45 | Any | MBT | Rec | CZ06 | cAVVG | Cap-kBTUh | 1080 | 200000 | None | 0.344 | 0.0001 | 1.09 | 0.344 | 0.0001 | 0.825 | [7 empty] | WinterOnly | 23
NG-HVAC-Blr-HW-gt2500to10000kBtuh-95p0Ec-CndLow | DEER2023 | D23v0 | 2022-10-13 18:45 | Any | MBT | Rec | CZ06 | cPVVG | Cap-kBTUh | 1100 | 200000 | None | 0.429 | 0.00013 | 1.49 | 0.429 | 0.00013 | 1.19 | [7 empty] | WinterOnly | 23
NG-HVAC-Blr-HW-gt2500to10000kBtuh-95p0Ec-CndLow | DEER2023 | D23v0 | 2022-10-13 18:45 | Any | MBT | Rec | CZ06 | cWVVG | Cap-kBTUh | 1080 | 200000 | None | 0.319 | 5e-05 | 1.09 | 0.319 | 5e-05 | 0.825 | [7 empty] | WinterOnly | 23
NG-HVAC-Blr-HW-gt2500to10000kBtuh-95p0Ec-CndLow | DEER2023 | D23v0 | 2022-10-13 18:45 | Any | MBT | Rec | CZ07 | cAVVG | Cap-kBTUh | 814 | 200000 | None | 0.377 | 9e-05 | 1.32 | 0.377 | 9e-05 | 0.994 | [7 empty] | WinterOnly | 23
NG-HVAC-Blr-HW-gt2500to10000kBtuh-95p0Ec-CndLow | DEER2023 | D23v0 | 2022-10-13 18:45 | Any | MBT | Rec | CZ07 | cPVVG | Cap-kBTUh | 828 | 200000 | None | 0.377 | 0.00014 | 1.73 | 0.377 | 0.00014 | 1.37 | [7 empty] | WinterOnly | 23
NG-HVAC-Blr-HW-gt2500to10000kBtuh-95p0Ec-CndLow | DEER2023 | D23v0 | 2022-10-13 18:45 | Any | MBT | Rec | CZ07 | cWVVG | Cap-kBTUh | 814 | 200000 | None | 0.307 | 5e-05 | 1.32 | 0.307 | 5e-05 | 0.994 | [7 empty] | WinterOnly | 23
NG-HVAC-Blr-HW-gt2500to10000kBtuh-95p0Ec-CndLow | DEER2023 | D23v0 | 2022-10-13 18:45 | Any | MBT | Rec | CZ08 | cAVVG | Cap-kBTUh | 1080 | 200000 | None | 0.349 | 9e-05 | 1.05 | 0.349 | 9e-05 | 0.802 | [7 empty] | WinterOnly | 23
NG-HVAC-Blr-HW-gt2500to10000kBtuh-95p0Ec-CndLow | DEER2023 | D23v0 | 2022-10-13 18:45 | Any | MBT | Rec | CZ08 | cPVVG | Cap-kBTUh | 1110 | 200000 | None | 0.526 | 5e-05 | 1.4 | 0.526 | 5e-05 | 1.13 | [7 empty] | WinterOnly | 23
NG-HVAC-Blr-HW-gt2500to10000kBtuh-95p0Ec-CndLow | DEER2023 | D23v0 | 2022-10-13 18:45 | Any | MBT | Rec | CZ08 | cWVVG | Cap-kBTUh | 1080 | 200000 | None | 0.193 | 5e-05 | 1.05 | 0.193 | 5e-05 | 0.802 | [7 empty] | WinterOnly | 23
NG-HVAC-Blr-HW-gt2500to10000kBtuh-95p0Ec-CndLow | DEER2023 | D23v0 | 2022-10-13 18:45 | Any | MBT | Rec | CZ09 | cAVVG | Cap-kBTUh | 1040 | 200000 | None | 0.475 | 0.00012 | 1.13 | 0.475 | 0.00012 | 0.868 | [7 empty] | WinterOnly | 23
NG-HVAC-Blr-HW-gt2500to10000kBtuh-95p0Ec-CndLow | DEER2023 | D23v0 | 2022-10-13 18:45 | Any | MBT | Rec | CZ09 | cPVVG | Cap-kBTUh | 1100 | 200000 | None | 0.506 | 0.00022 | 1.4 | 0.506 | 0.00022 | 1.13 | [7 empty] | WinterOnly | 23
NG-HVAC-Blr-HW-gt2500to10000kBtuh-95p0Ec-CndLow | DEER2023 | D23v0 | 2022-10-13 18:45 | Any | MBT | Rec | CZ09 | cWVVG | Cap-kBTUh | 1040 | 200000 | None | 0.256 | 6e-05 | 1.13 | 0.256 | 6e-05 | 0.868 | [7 empty] | WinterOnly | 23
NG-HVAC-Blr-HW-gt2500to10000kBtuh-95p0Ec-CndLow | DEER2023 | D23v0 | 2022-10-13 18:45 | Any | MBT | Rec | CZ10 | cAVVG | Cap-kBTUh | 1100 | 200000 | None | 0.37 | -7e-05 | 1.07 | 0.37 | -7e-05 | 0.812 | [7 empty] | WinterOnly | 23
NG-HVAC-Blr-HW-gt2500to10000kBtuh-95p0Ec-CndLow | DEER2023 | D23v0 | 2022-10-13 18:45 | Any | MBT | Rec | CZ10 | cPVVG | Cap-kBTUh | 1160 | 200000 | None | 0.515 | 0.0002 | 1.4 | 0.515 | 0.0002 | 1.13 | [7 empty] | WinterOnly | 23
NG-HVAC-Blr-HW-gt2500to10000kBtuh-95p0Ec-CndLow | DEER2023 | D23v0 | 2022-10-13 18:45 | Any | MBT | Rec | CZ10 | cWVVG | Cap-kBTUh | 1100 | 200000 | None | 0.332 | -4e-05 | 1.07 | 0.332 | -4e-05 | 0.812 | [7 empty] | WinterOnly | 23
NG-HVAC-Blr-HW-gt2500to10000kBtuh-95p0Ec-CndLow | DEER2023 | D23v0 | 2022-10-13 18:45 | Any | MBT | Rec | CZ11 | cAVVG | Cap-kBTUh | 1370 | 200000 | None | 0.282 | 9e-05 | 1.04 | 0.282 | 9e-05 | 0.779 | [7 empty] | WinterOnly | 23
NG-HVAC-Blr-HW-gt2500to10000kBtuh-95p0Ec-CndLow | DEER2023 | D23v0 | 2022-10-13 18:45 | Any | MBT | Rec | CZ11 | cPVVG | Cap-kBTUh | 1450 | 200000 | None | 0.484 | 0.00023 | 1.36 | 0.484 | 0.00023 | 1.08 | [7 empty] | WinterOnly | 23
NG-HVAC-Blr-HW-gt2500to10000kBtuh-95p0Ec-CndLow | DEER2023 | D23v0 | 2022-10-13 18:45 | Any | MBT | Rec | CZ11 | cWVVG | Cap-kBTUh | 1370 | 200000 | None | 0.242 | 4e-05 | 1.04 | 0.242 | 4e-05 | 0.778 | [7 empty] | WinterOnly | 23
NG-HVAC-Blr-HW-gt2500to10000kBtuh-95p0Ec-CndLow | DEER2023 | D23v0 | 2022-10-13 18:45 | Any | MBT | Rec | CZ12 | cAVVG | Cap-kBTUh | 1450 | 200000 | None | 0.218 | 9e-05 | 0.999 | 0.218 | 9e-05 | 0.751 | [7 empty] | WinterOnly | 23
NG-HVAC-Blr-HW-gt2500to10000kBtuh-95p0Ec-CndLow | DEER2023 | D23v0 | 2022-10-13 18:45 | Any | MBT | Rec | CZ12 | cPVVG | Cap-kBTUh | 1500 | 200000 | None | 0.314 | 0.00022 | 1.34 | 0.314 | 0.00022 | 1.07 | [7 empty] | WinterOnly | 23
NG-HVAC-Blr-HW-gt2500to10000kBtuh-95p0Ec-CndLow | DEER2023 | D23v0 | 2022-10-13 18:45 | Any | MBT | Rec | CZ12 | cWVVG | Cap-kBTUh | 1450 | 200000 | None | 0.139 | 4e-05 | 0.999 | 0.139 | 4e-05 | 0.751 | [7 empty] | WinterOnly | 23
NG-HVAC-Blr-HW-gt2500to10000kBtuh-95p0Ec-CndLow | DEER2023 | D23v0 | 2022-10-13 18:45 | Any | MBT | Rec | CZ13 | cAVVG | Cap-kBTUh | 1380 | 200000 | None | 0.287 | 0.0001 | 0.986 | 0.287 | 0.0001 | 0.743 | [7 empty] | WinterOnly | 23
NG-HVAC-Blr-HW-gt2500to10000kBtuh-95p0Ec-CndLow | DEER2023 | D23v0 | 2022-10-13 18:45 | Any | MBT | Rec | CZ13 | cPVVG | Cap-kBTUh | 1470 | 200000 | None | 0.462 | 0.00022 | 1.3 | 0.462 | 0.00022 | 1.04 | [7 empty] | WinterOnly | 23
NG-HVAC-Blr-HW-gt2500to10000kBtuh-95p0Ec-CndLow | DEER2023 | D23v0 | 2022-10-13 18:45 | Any | MBT | Rec | CZ13 | cWVVG | Cap-kBTUh | 1380 | 200000 | None | 0.271 | 4e-05 | 0.986 | 0.271 | 4e-05 | 0.743 | [7 empty] | WinterOnly | 23
NG-HVAC-Blr-HW-gt2500to10000kBtuh-95p0Ec-CndLow | DEER2023 | D23v0 | 2022-10-13 18:45 | Any | MBT | Rec | CZ14 | cAVVG | Cap-kBTUh | 1600 | 200000 | None | 0.318 | 9e-05 | 0.953 | 0.318 | 9e-05 | 0.722 | [7 empty] | WinterOnly | 23
NG-HVAC-Blr-HW-gt2500to10000kBtuh-95p0Ec-CndLow | DEER2023 | D23v0 | 2022-10-13 18:45 | Any | MBT | Rec | CZ14 | cPVVG | Cap-kBTUh | 1700 | 200000 | None | 0.502 | 0.00022 | 1.25 | 0.502 | 0.00022 | 1 | [7 empty] | WinterOnly | 23
NG-HVAC-Blr-HW-gt2500to10000kBtuh-95p0Ec-CndLow | DEER2023 | D23v0 | 2022-10-13 18:45 | Any | MBT | Rec | CZ14 | cWVVG | Cap-kBTUh | 1600 | 200000 | None | 0.202 | 4e-05 | 0.953 | 0.202 | 4e-05 | 0.722 | [7 empty] | WinterOnly | 23
NG-HVAC-Blr-HW-gt2500to10000kBtuh-95p0Ec-CndLow | DEER2023 | D23v0 | 2022-10-13 18:45 | Any | MBT | Rec | CZ15 | cAVVG | Cap-kBTUh | 1090 | 200000 | None | 0.83 | 0.0002 | 1.04 | 0.83 | 0.0002 | 0.821 | [7 empty] | WinterOnly | 23
NG-HVAC-Blr-HW-gt2500to10000kBtuh-95p0Ec-CndLow | DEER2023 | D23v0 | 2022-10-13 18:45 | Any | MBT | Rec | CZ15 | cPVVG | Cap-kBTUh | 1080 | 200000 | None | 1.11 | 0.00032 | 1.25 | 1.11 | 0.00032 | 1.04 | [7 empty] | WinterOnly | 23
NG-HVAC-Blr-HW-gt2500to10000kBtuh-95p0Ec-CndLow | DEER2023 | D23v0 | 2022-10-13 18:45 | Any | MBT | Rec | CZ15 | cWVVG | Cap-kBTUh | 1090 | 200000 | None | 0.682 | 7e-05 | 1.04 | 0.682 | 7e-05 | 0.821 | [7 empty] | WinterOnly | 23
NG-HVAC-Blr-HW-gt2500to10000kBtuh-95p0Ec-CndLow | DEER2023 | D23v0 | 2022-10-13 18:45 | Any | MBT | Rec | CZ16 | cAVVG | Cap-kBTUh | 2190 | 200000 | None | 0.149 | 9e-05 | 1.14 | 0.149 | 9e-05 | 0.838 | [7 empty] | WinterOnly | 23
NG-HVAC-Blr-HW-gt2500to10000kBtuh-95p0Ec-CndLow | DEER2023 | D23v0 | 2022-10-13 18:45 | Any | MBT | Rec | CZ16 | cPVVG | Cap-kBTUh | 2220 | 200000 | None | 0.145 | 0.00014 | 1.42 | 0.145 | 0.00014 | 1.09 | [7 empty] | WinterOnly | 23
NG-HVAC-Blr-HW-gt2500to10000kBtuh-95p0Ec-CndLow | DEER2023 | D23v0 | 2022-10-13 18:45 | Any | MBT | Rec | CZ16 | cWVVG | Cap-kBTUh | 2190 | 200000 | None | 0.113 | 5e-05 | 1.14 | 0.113 | 5e-05 | 0.838 | [7 empty] | WinterOnly | 23
NG-HVAC-Blr-HW-gt2500to10000kBtuh-95p0Ec-CndLow | DEER2023 | D23v0 | 2022-10-13 18:45 | Any | Nrs | Ex | CZ01 | cAVVG | Cap-kBTUh | 864 | 60700 | None | 1.39 | 0.00101 | 4.61 | 1.39 | 0.00101 | 2.96 | [7 empty] | WinterOnly | 23
NG-HVAC-Blr-HW-gt2500to10000kBtuh-95p0Ec-CndLow | DEER2023 | D23v0 | 2022-10-13 18:45 | Any | Nrs | Ex | CZ01 | cPVVG | Cap-kBTUh | 428 | 60700 | None | 9.27 | 0.00219 | 6.71 | 9.27 | 0.00219 | 4.99 | [7 empty] | WinterOnly | 23
NG-HVAC-Blr-HW-gt2500to10000kBtuh-95p0Ec-CndLow | DEER2023 | D23v0 | 2022-10-13 18:45 | Any | Nrs | Ex | CZ01 | cWVVG | Cap-kBTUh | 864 | 60700 | None | 1.28 | 0.0007 | 4.61 | 1.28 | 0.0007 | 2.96 | [7 empty] | WinterOnly | 23
NG-HVAC-Blr-HW-gt2500to10000kBtuh-95p0Ec-CndLow | DEER2023 | D23v0 | 2022-10-13 18:45 | Any | Nrs | Ex | CZ02 | cAVVG | Cap-kBTUh | 939 | 60700 | None | 3.15 | 0.0014 | 3.46 | 3.15 | 0.0014 | 2.38 | [7 empty] | WinterOnly | 23
NG-HVAC-Blr-HW-gt2500to10000kBtuh-95p0Ec-CndLow | DEER2023 | D23v0 | 2022-10-13 18:45 | Any | Nrs | Ex | CZ02 | cPVVG | Cap-kBTUh | 458 | 60700 | None | 10.2 | 0.00289 | 5.82 | 10.2 | 0.00289 | 4.53 | [7 empty] | WinterOnly | 23
NG-HVAC-Blr-HW-gt2500to10000kBtuh-95p0Ec-CndLow | DEER2023 | D23v0 | 2022-10-13 18:45 | Any | Nrs | Ex | CZ02 | cWVVG | Cap-kBTUh | 939 | 60700 | None | 2.78 | 0.00073 | 3.46 | 2.78 | 0.00073 | 2.38 | [7 empty] | WinterOnly | 23
NG-HVAC-Blr-HW-gt2500to10000kBtuh-95p0Ec-CndLow | DEER2023 | D23v0 | 2022-10-13 18:45 | Any | Nrs | Ex | CZ03 | cAVVG | Cap-kBTUh | 848 | 60700 | None | 1.96 | 0.00085 | 3.06 | 1.96 | 0.00085 | 2.14 | [7 empty] | WinterOnly | 23
NG-HVAC-Blr-HW-gt2500to10000kBtuh-95p0Ec-CndLow | DEER2023 | D23v0 | 2022-10-13 18:45 | Any | Nrs | Ex | CZ03 | cPVVG | Cap-kBTUh | 426 | 60700 | None | 8.43 | 0.00211 | 5.46 | 8.43 | 0.00211 | 4.29 | [7 empty] | WinterOnly | 23
NG-HVAC-Blr-HW-gt2500to10000kBtuh-95p0Ec-CndLow | DEER2023 | D23v0 | 2022-10-13 18:45 | Any | Nrs | Ex | CZ03 | cWVVG | Cap-kBTUh | 848 | 60700 | None | 1.84 | 0.00077 | 3.06 | 1.84 | 0.00077 | 2.14 | [7 empty] | WinterOnly | 23
NG-HVAC-Blr-HW-gt2500to10000kBtuh-95p0Ec-CndLow | DEER2023 | D23v0 | 2022-10-13 18:45 | Any | Nrs | Ex | CZ04 | cAVVG | Cap-kBTUh | 972 | 60700 | None | 3.85 | 0.00145 | 3.04 | 3.85 | 0.00145 | 2.27 | [7 empty] | WinterOnly | 23
NG-HVAC-Blr-HW-gt2500to10000kBtuh-95p0Ec-CndLow | DEER2023 | D23v0 | 2022-10-13 18:45 | Any | Nrs | Ex | CZ04 | cPVVG | Cap-kBTUh | 494 | 60700 | None | 10.7 | 0.00287 | 5.35 | 10.7 | 0.00287 | 4.36 | [7 empty] | WinterOnly | 23
NG-HVAC-Blr-HW-gt2500to10000kBtuh-95p0Ec-CndLow | DEER2023 | D23v0 | 2022-10-13 18:45 | Any | Nrs | Ex | CZ04 | cWVVG | Cap-kBTUh | 972 | 60700 | None | 3.59 | 0.0011 | 3.04 | 3.59 | 0.0011 | 2.27 | [7 empty] | WinterOnly | 23
NG-HVAC-Blr-HW-gt2500to10000kBtuh-95p0Ec-CndLow | DEER2023 | D23v0 | 2022-10-13 18:45 | Any | Nrs | Ex | CZ05 | cAVVG | Cap-kBTUh | 883 | 60700 | None | 3.25 | 0.00107 | 3.5 | 3.25 | 0.00107 | 2.52 | [7 empty] | WinterOnly | 23
NG-HVAC-Blr-HW-gt2500to10000kBtuh-95p0Ec-CndLow | DEER2023 | D23v0 | 2022-10-13 18:45 | Any | Nrs | Ex | CZ05 | cPVVG | Cap-kBTUh | 439 | 60700 | None | 10.2 | 0.00211 | 5.98 | 10.2 | 0.00211 | 4.74 | [7 empty] | WinterOnly | 23
NG-HVAC-Blr-HW-gt2500to10000kBtuh-95p0Ec-CndLow | DEER2023 | D23v0 | 2022-10-13 18:45 | Any | Nrs | Ex | CZ05 | cWVVG | Cap-kBTUh | 883 | 60700 | None | 3.08 | 0.00103 | 3.5 | 3.08 | 0.00103 | 2.52 | [7 empty] | WinterOnly | 23
NG-HVAC-Blr-HW-gt2500to10000kBtuh-95p0Ec-CndLow | DEER2023 | D23v0 | 2022-10-13 18:45 | Any | Nrs | Ex | CZ06 | cAVVG | Cap-kBTUh | 755 | 60700 | None | 6.81 | 0.0017 | 3.76 | 6.81 | 0.0017 | 3.03 | [7 empty] | WinterOnly | 23
NG-HVAC-Blr-HW-gt2500to10000kBtuh-95p0Ec-CndLow | DEER2023 | D23v0 | 2022-10-13 18:45 | Any | Nrs | Ex | CZ06 | cPVVG | Cap-kBTUh | 365 | 60700 | None | 16.1 | 0.00336 | 6.87 | 16.1 | 0.00336 | 5.77 | [7 empty] | WinterOnly | 23
NG-HVAC-Blr-HW-gt2500to10000kBtuh-95p0Ec-CndLow | DEER2023 | D23v0 | 2022-10-13 18:45 | Any | Nrs | Ex | CZ06 | cWVVG | Cap-kBTUh | 755 | 60700 | None | 6.89 | 0.00156 | 3.76 | 6.89 | 0.00156 | 3.03 | [7 empty] | WinterOnly | 23
NG-HVAC-Blr-HW-gt2500to10000kBtuh-95p0Ec-CndLow | DEER2023 | D23v0 | 2022-10-13 18:45 | Any | Nrs | Ex | CZ07 | cAVVG | Cap-kBTUh | 578 | 60700 | None | 7.26 | 0.00198 | 4.36 | 7.26 | 0.00198 | 3.54 | [7 empty] | WinterOnly | 23
NG-HVAC-Blr-HW-gt2500to10000kBtuh-95p0Ec-CndLow | DEER2023 | D23v0 | 2022-10-13 18:45 | Any | Nrs | Ex | CZ07 | cPVVG | Cap-kBTUh | 313 | 60700 | None | 16.1 | 0.00339 | 7.15 | 16.1 | 0.00339 | 6.02 | [7 empty] | WinterOnly | 23
NG-HVAC-Blr-HW-gt2500to10000kBtuh-95p0Ec-CndLow | DEER2023 | D23v0 | 2022-10-13 18:45 | Any | Nrs | Ex | CZ07 | cWVVG | Cap-kBTUh | 578 | 60700 | None | 7.47 | 0.00245 | 4.36 | 7.47 | 0.00245 | 3.54 | [7 empty] | WinterOnly | 23
NG-HVAC-Blr-HW-gt2500to10000kBtuh-95p0Ec-CndLow | DEER2023 | D23v0 | 2022-10-13 18:45 | Any | Nrs | Ex | CZ08 | cAVVG | Cap-kBTUh | 759 | 60700 | None | 7.22 | 0.00181 | 3.69 | 7.22 | 0.00181 | 2.99 | [7 empty] | WinterOnly | 23
NG-HVAC-Blr-HW-gt2500to10000kBtuh-95p0Ec-CndLow | DEER2023 | D23v0 | 2022-10-13 18:45 | Any | Nrs | Ex | CZ08 | cPVVG | Cap-kBTUh | 366 | 60700 | None | 16.8 | 0.00339 | 6.8 | 16.8 | 0.00339 | 5.74 | [7 empty] | WinterOnly | 23
NG-HVAC-Blr-HW-gt2500to10000kBtuh-95p0Ec-CndLow | DEER2023 | D23v0 | 2022-10-13 18:45 | Any | Nrs | Ex | CZ08 | cWVVG | Cap-kBTUh | 759 | 60700 | None | 6.93 | 0.00158 | 3.69 | 6.93 | 0.00158 | 2.99 | [7 empty] | WinterOnly | 23
NG-HVAC-Blr-HW-gt2500to10000kBtuh-95p0Ec-CndLow | DEER2023 | D23v0 | 2022-10-13 18:45 | Any | Nrs | Ex | CZ09 | cAVVG | Cap-kBTUh | 747 | 60700 | None | 6.76 | 0.00193 | 3.66 | 6.76 | 0.00193 | 2.9 | [7 empty] | WinterOnly | 23
NG-HVAC-Blr-HW-gt2500to10000kBtuh-95p0Ec-CndLow | DEER2023 | D23v0 | 2022-10-13 18:45 | Any | Nrs | Ex | CZ09 | cPVVG | Cap-kBTUh | 366 | 60700 | None | 15.8 | 0.00378 | 6.68 | 15.8 | 0.00378 | 5.57 | [7 empty] | WinterOnly | 23
NG-HVAC-Blr-HW-gt2500to10000kBtuh-95p0Ec-CndLow | DEER2023 | D23v0 | 2022-10-13 18:45 | Any | Nrs | Ex | CZ09 | cWVVG | Cap-kBTUh | 747 | 60700 | None | 6.15 | 0.00106 | 3.66 | 6.15 | 0.00106 | 2.9 | [7 empty] | WinterOnly | 23
NG-HVAC-Blr-HW-gt2500to10000kBtuh-95p0Ec-CndLow | DEER2023 | D23v0 | 2022-10-13 18:45 | Any | Nrs | Ex | CZ10 | cAVVG | Cap-kBTUh | 748 | 60700 | None | 4.6 | 0.00134 | 3.1 | 4.6 | 0.00134 | 2.32 | [7 empty] | WinterOnly | 23
NG-HVAC-Blr-HW-gt2500to10000kBtuh-95p0Ec-CndLow | DEER2023 | D23v0 | 2022-10-13 18:45 | Any | Nrs | Ex | CZ10 | cPVVG | Cap-kBTUh | 356 | 60700 | None | 14 | 0.00329 | 6.12 | 14 | 0.00329 | 4.98 | [7 empty] | WinterOnly | 23
NG-HVAC-Blr-HW-gt2500to10000kBtuh-95p0Ec-CndLow | DEER2023 | D23v0 | 2022-10-13 18:45 | Any | Nrs | Ex | CZ10 | cWVVG | Cap-kBTUh | 748 | 60700 | None | 4.09 | 0.00073 | 3.1 | 4.09 | 0.00073 | 2.32 | [7 empty] | WinterOnly | 23
NG-HVAC-Blr-HW-gt2500to10000kBtuh-95p0Ec-CndLow | DEER2023 | D23v0 | 2022-10-13 18:45 | Any | Nrs | Ex | CZ11 | cAVVG | Cap-kBTUh | 882 | 60700 | None | 4.92 | 0.00195 | 3.58 | 4.92 | 0.00195 | 2.57 | [7 empty] | WinterOnly | 23
NG-HVAC-Blr-HW-gt2500to10000kBtuh-95p0Ec-CndLow | DEER2023 | D23v0 | 2022-10-13 18:45 | Any | Nrs | Ex | CZ11 | cPVVG | Cap-kBTUh | 427 | 60700 | None | 13.3 | 0.00407 | 6.03 | 13.3 | 0.00407 | 4.81 | [7 empty] | WinterOnly | 23
NG-HVAC-Blr-HW-gt2500to10000kBtuh-95p0Ec-CndLow | DEER2023 | D23v0 | 2022-10-13 18:45 | Any | Nrs | Ex | CZ11 | cWVVG | Cap-kBTUh | 882 | 60700 | None | 4.12 | 0.00083 | 3.58 | 4.12 | 0.00083 | 2.57 | [7 empty] | WinterOnly | 23
NG-HVAC-Blr-HW-gt2500to10000kBtuh-95p0Ec-CndLow | DEER2023 | D23v0 | 2022-10-13 18:45 | Any | Nrs | Ex | CZ12 | cAVVG | Cap-kBTUh | 939 | 60700 | None | 3.64 | 0.00154 | 3.17 | 3.64 | 0.00154 | 2.27 | [7 empty] | WinterOnly | 23
NG-HVAC-Blr-HW-gt2500to10000kBtuh-95p0Ec-CndLow | DEER2023 | D23v0 | 2022-10-13 18:45 | Any | Nrs | Ex | CZ12 | cPVVG | Cap-kBTUh | 456 | 60700 | None | 11.3 | 0.00337 | 5.6 | 11.3 | 0.00337 | 4.45 | [7 empty] | WinterOnly | 23
NG-HVAC-Blr-HW-gt2500to10000kBtuh-95p0Ec-CndLow | DEER2023 | D23v0 | 2022-10-13 18:45 | Any | Nrs | Ex | CZ12 | cWVVG | Cap-kBTUh | 939 | 60700 | None | 3.25 | 0.00074 | 3.17 | 3.25 | 0.00074 | 2.27 | [7 empty] | WinterOnly | 23
NG-HVAC-Blr-HW-gt2500to10000kBtuh-95p0Ec-CndLow | DEER2023 | D23v0 | 2022-10-13 18:45 | Any | Nrs | Ex | CZ13 | cAVVG | Cap-kBTUh | 878 | 60700 | None | 5.28 | 0.00201 | 3.42 | 5.28 | 0.00201 | 2.53 | [7 empty] | WinterOnly | 23
NG-HVAC-Blr-HW-gt2500to10000kBtuh-95p0Ec-CndLow | DEER2023 | D23v0 | 2022-10-13 18:45 | Any | Nrs | Ex | CZ13 | cPVVG | Cap-kBTUh | 424 | 60700 | None | 14.2 | 0.00395 | 6 | 14.2 | 0.00395 | 4.87 | [7 empty] | WinterOnly | 23
NG-HVAC-Blr-HW-gt2500to10000kBtuh-95p0Ec-CndLow | DEER2023 | D23v0 | 2022-10-13 18:45 | Any | Nrs | Ex | CZ13 | cWVVG | Cap-kBTUh | 878 | 60700 | None | 4.47 | 0.00132 | 3.42 | 4.47 | 0.00132 | 2.53 | [7 empty] | WinterOnly | 23
NG-HVAC-Blr-HW-gt2500to10000kBtuh-95p0Ec-CndLow | DEER2023 | D23v0 | 2022-10-13 18:45 | Any | Nrs | Ex | CZ14 | cAVVG | Cap-kBTUh | 1010 | 60700 | None | 3.84 | 0.00136 | 2.98 | 3.84 | 0.00136 | 2.09 | [7 empty] | WinterOnly | 23
NG-HVAC-Blr-HW-gt2500to10000kBtuh-95p0Ec-CndLow | DEER2023 | D23v0 | 2022-10-13 18:45 | Any | Nrs | Ex | CZ14 | cPVVG | Cap-kBTUh | 494 | 60700 | None | 10.9 | 0.00331 | 5.26 | 10.9 | 0.00331 | 4.15 | [7 empty] | WinterOnly | 23
NG-HVAC-Blr-HW-gt2500to10000kBtuh-95p0Ec-CndLow | DEER2023 | D23v0 | 2022-10-13 18:45 | Any | Nrs | Ex | CZ14 | cWVVG | Cap-kBTUh | 1010 | 60700 | None | 3.35 | 0.00064 | 2.98 | 3.35 | 0.00064 | 2.09 | [7 empty] | WinterOnly | 23
NG-HVAC-Blr-HW-gt2500to10000kBtuh-95p0Ec-CndLow | DEER2023 | D23v0 | 2022-10-13 18:45 | Any | Nrs | Ex | CZ15 | cAVVG | Cap-kBTUh | 686 | 60700 | None | 7.05 | 0.00187 | 2.77 | 7.05 | 0.00187 | 2.26 | [7 empty] | WinterOnly | 23
NG-HVAC-Blr-HW-gt2500to10000kBtuh-95p0Ec-CndLow | DEER2023 | D23v0 | 2022-10-13 18:45 | Any | Nrs | Ex | CZ15 | cPVVG | Cap-kBTUh | 341 | 60700 | None | 18.5 | 0.00454 | 5.92 | 18.5 | 0.00454 | 5.05 | [7 empty] | WinterOnly | 23
NG-HVAC-Blr-HW-gt2500to10000kBtuh-95p0Ec-CndLow | DEER2023 | D23v0 | 2022-10-13 18:45 | Any | Nrs | Ex | CZ15 | cWVVG | Cap-kBTUh | 686 | 60700 | None | 5.94 | 0.00077 | 2.77 | 5.94 | 0.00077 | 2.26 | [7 empty] | WinterOnly | 23
NG-HVAC-Blr-HW-gt2500to10000kBtuh-95p0Ec-CndLow | DEER2023 | D23v0 | 2022-10-13 18:45 | Any | Nrs | Ex | CZ16 | cAVVG | Cap-kBTUh | 1160 | 60700 | None | 1.7 | 0.00079 | 3.48 | 1.7 | 0.00079 | 2.14 | [7 empty] | WinterOnly | 23
NG-HVAC-Blr-HW-gt2500to10000kBtuh-95p0Ec-CndLow | DEER2023 | D23v0 | 2022-10-13 18:45 | Any | Nrs | Ex | CZ16 | cPVVG | Cap-kBTUh | 667 | 60700 | None | 5.24 | 0.00172 | 4.38 | 5.24 | 0.00172 | 3.12 | [7 empty] | WinterOnly | 23
NG-HVAC-Blr-HW-gt2500to10000kBtuh-95p0Ec-CndLow | DEER2023 | D23v0 | 2022-10-13 18:45 | Any | Nrs | Ex | CZ16 | cWVVG | Cap-kBTUh | 1160 | 60700 | None | 1.52 | 0.0005 | 3.48 | 1.52 | 0.0005 | 2.14 | [7 empty] | WinterOnly | 23
NG-HVAC-Blr-HW-gt2500to10000kBtuh-95p0Ec-CndLow | DEER2023 | D23v0 | 2022-10-13 18:45 | Any | Nrs | Old | CZ01 | cAVVG | Cap-kBTUh | 919 | 60700 | None | 2.7 | 0.0017 | 5.28 | 2.7 | 0.0017 | 3.57 | [7 empty] | WinterOnly | 23
NG-HVAC-Blr-HW-gt2500to10000kBtuh-95p0Ec-CndLow | DEER2023 | D23v0 | 2022-10-13 18:45 | Any | Nrs | Old | CZ01 | cPVVG | Cap-kBTUh | 515 | 60700 | None | 9.06 | 0.0026 | 6.69 | 9.06 | 0.0026 | 5.13 | [7 empty] | WinterOnly | 23
NG-HVAC-Blr-HW-gt2500to10000kBtuh-95p0Ec-CndLow | DEER2023 | D23v0 | 2022-10-13 18:45 | Any | Nrs | Old | CZ01 | cWVVG | Cap-kBTUh | 919 | 60700 | None | 2.57 | 0.00135 | 5.28 | 2.57 | 0.00135 | 3.57 | [7 empty] | WinterOnly | 23
NG-HVAC-Blr-HW-gt2500to10000kBtuh-95p0Ec-CndLow | DEER2023 | D23v0 | 2022-10-13 18:45 | Any | Nrs | Old | CZ02 | cAVVG | Cap-kBTUh | 1050 | 60700 | None | 6.57 | 0.00314 | 4.7 | 6.57 | 0.00314 | 3.48 | [7 empty] | WinterOnly | 23
NG-HVAC-Blr-HW-gt2500to10000kBtuh-95p0Ec-CndLow | DEER2023 | D23v0 | 2022-10-13 18:45 | Any | Nrs | Old | CZ02 | cPVVG | Cap-kBTUh | 648 | 60700 | None | 10.7 | 0.00347 | 5.6 | 10.7 | 0.00347 | 4.51 | [7 empty] | WinterOnly | 23
NG-HVAC-Blr-HW-gt2500to10000kBtuh-95p0Ec-CndLow | DEER2023 | D23v0 | 2022-10-13 18:45 | Any | Nrs | Old | CZ02 | cWVVG | Cap-kBTUh | 1050 | 60700 | None | 6.13 | 0.00222 | 4.7 | 6.13 | 0.00222 | 3.48 | [7 empty] | WinterOnly | 23
NG-HVAC-Blr-HW-gt2500to10000kBtuh-95p0Ec-CndLow | DEER2023 | D23v0 | 2022-10-13 18:45 | Any | Nrs | Old | CZ03 | cAVVG | Cap-kBTUh | 922 | 60700 | None | 5.77 | 0.00287 | 4.94 | 5.77 | 0.00287 | 3.81 | [7 empty] | WinterOnly | 23
NG-HVAC-Blr-HW-gt2500to10000kBtuh-95p0Ec-CndLow | DEER2023 | D23v0 | 2022-10-13 18:45 | Any | Nrs | Old | CZ03 | cPVVG | Cap-kBTUh | 541 | 60700 | None | 11.6 | 0.00333 | 6.35 | 11.6 | 0.00333 | 5.25 | [7 empty] | WinterOnly | 23
NG-HVAC-Blr-HW-gt2500to10000kBtuh-95p0Ec-CndLow | DEER2023 | D23v0 | 2022-10-13 18:45 | Any | Nrs | Old | CZ03 | cWVVG | Cap-kBTUh | 922 | 60700 | None | 5.86 | 0.00241 | 4.94 | 5.86 | 0.00241 | 3.81 | [7 empty] | WinterOnly | 23
NG-HVAC-Blr-HW-gt2500to10000kBtuh-95p0Ec-CndLow | DEER2023 | D23v0 | 2022-10-13 18:45 | Any | Nrs | Old | CZ04 | cAVVG | Cap-kBTUh | 1060 | 60700 | None | 7.74 | 0.00325 | 4.53 | 7.74 | 0.00325 | 3.6 | [7 empty] | WinterOnly | 23
NG-HVAC-Blr-HW-gt2500to10000kBtuh-95p0Ec-CndLow | DEER2023 | D23v0 | 2022-10-13 18:45 | Any | Nrs | Old | CZ04 | cPVVG | Cap-kBTUh | 647 | 60700 | None | 12.5 | 0.00361 | 5.64 | 12.5 | 0.00361 | 4.73 | [7 empty] | WinterOnly | 23
NG-HVAC-Blr-HW-gt2500to10000kBtuh-95p0Ec-CndLow | DEER2023 | D23v0 | 2022-10-13 18:45 | Any | Nrs | Old | CZ04 | cWVVG | Cap-kBTUh | 1060 | 60700 | None | 7.59 | 0.00208 | 4.53 | 7.59 | 0.00208 | 3.6 | [7 empty] | WinterOnly | 23
NG-HVAC-Blr-HW-gt2500to10000kBtuh-95p0Ec-CndLow | DEER2023 | D23v0 | 2022-10-13 18:45 | Any | Nrs | Old | CZ05 | cAVVG | Cap-kBTUh | 944 | 60700 | None | 6.5 | 0.0023 | 4.88 | 6.5 | 0.0023 | 3.75 | [7 empty] | WinterOnly | 23
NG-HVAC-Blr-HW-gt2500to10000kBtuh-95p0Ec-CndLow | DEER2023 | D23v0 | 2022-10-13 18:45 | Any | Nrs | Old | CZ05 | cPVVG | Cap-kBTUh | 536 | 60700 | None | 12.3 | 0.00288 | 6.49 | 12.3 | 0.00288 | 5.34 | [7 empty] | WinterOnly | 23
NG-HVAC-Blr-HW-gt2500to10000kBtuh-95p0Ec-CndLow | DEER2023 | D23v0 | 2022-10-13 18:45 | Any | Nrs | Old | CZ05 | cWVVG | Cap-kBTUh | 944 | 60700 | None | 6.55 | 0.00199 | 4.88 | 6.55 | 0.00199 | 3.75 | [7 empty] | WinterOnly | 23
NG-HVAC-Blr-HW-gt2500to10000kBtuh-95p0Ec-CndLow | DEER2023 | D23v0 | 2022-10-13 18:45 | Any | Nrs | Old | CZ06 | cAVVG | Cap-kBTUh | 791 | 60700 | None | 11.8 | 0.00312 | 5.54 | 11.8 | 0.00312 | 4.63 | [7 empty] | WinterOnly | 23
NG-HVAC-Blr-HW-gt2500to10000kBtuh-95p0Ec-CndLow | DEER2023 | D23v0 | 2022-10-13 18:45 | Any | Nrs | Old | CZ06 | cPVVG | Cap-kBTUh | 407 | 60700 | None | 21.3 | 0.00465 | 8.1 | 21.3 | 0.00465 | 6.97 | [7 empty] | WinterOnly | 23
NG-HVAC-Blr-HW-gt2500to10000kBtuh-95p0Ec-CndLow | DEER2023 | D23v0 | 2022-10-13 18:45 | Any | Nrs | Old | CZ06 | cWVVG | Cap-kBTUh | 791 | 60700 | None | 12.4 | 0.00218 | 5.54 | 12.4 | 0.00218 | 4.63 | [7 empty] | WinterOnly | 23
NG-HVAC-Blr-HW-gt2500to10000kBtuh-95p0Ec-CndLow | DEER2023 | D23v0 | 2022-10-13 18:45 | Any | Nrs | Old | CZ07 | cAVVG | Cap-kBTUh | 606 | 60700 | None | 13.4 | 0.00358 | 6.68 | 13.4 | 0.00358 | 5.64 | [7 empty] | WinterOnly | 23
NG-HVAC-Blr-HW-gt2500to10000kBtuh-95p0Ec-CndLow | DEER2023 | D23v0 | 2022-10-13 18:45 | Any | Nrs | Old | CZ07 | cPVVG | Cap-kBTUh | 329 | 60700 | None | 23.2 | 0.00492 | 9.17 | 23.2 | 0.00492 | 7.92 | [7 empty] | WinterOnly | 23
NG-HVAC-Blr-HW-gt2500to10000kBtuh-95p0Ec-CndLow | DEER2023 | D23v0 | 2022-10-13 18:45 | Any | Nrs | Old | CZ07 | cWVVG | Cap-kBTUh | 606 | 60700 | None | 14.5 | 0.00288 | 6.68 | 14.5 | 0.00288 | 5.64 | [7 empty] | WinterOnly | 23
NG-HVAC-Blr-HW-gt2500to10000kBtuh-95p0Ec-CndLow | DEER2023 | D23v0 | 2022-10-13 18:45 | Any | Nrs | Old | CZ08 | cAVVG | Cap-kBTUh | 797 | 60700 | None | 13.3 | 0.00345 | 5.56 | 13.3 | 0.00345 | 4.67 | [7 empty] | WinterOnly | 23
NG-HVAC-Blr-HW-gt2500to10000kBtuh-95p0Ec-CndLow | DEER2023 | D23v0 | 2022-10-13 18:45 | Any | Nrs | Old | CZ08 | cPVVG | Cap-kBTUh | 408 | 60700 | None | 22.5 | 0.00473 | 8.13 | 22.5 | 0.00473 | 7.01 | [7 empty] | WinterOnly | 23
NG-HVAC-Blr-HW-gt2500to10000kBtuh-95p0Ec-CndLow | DEER2023 | D23v0 | 2022-10-13 18:45 | Any | Nrs | Old | CZ08 | cWVVG | Cap-kBTUh | 797 | 60700 | None | 13 | 0.00243 | 5.56 | 13 | 0.00243 | 4.67 | [7 empty] | WinterOnly | 23
NG-HVAC-Blr-HW-gt2500to10000kBtuh-95p0Ec-CndLow | DEER2023 | D23v0 | 2022-10-13 18:45 | Any | Nrs | Old | CZ09 | cAVVG | Cap-kBTUh | 806 | 60700 | None | 12.9 | 0.00394 | 5.62 | 12.9 | 0.00394 | 4.65 | [7 empty] | WinterOnly | 23
NG-HVAC-Blr-HW-gt2500to10000kBtuh-95p0Ec-CndLow | DEER2023 | D23v0 | 2022-10-13 18:45 | Any | Nrs | Old | CZ09 | cPVVG | Cap-kBTUh | 418 | 60700 | None | 21.2 | 0.00531 | 8.04 | 21.2 | 0.00531 | 6.87 | [7 empty] | WinterOnly | 23
NG-HVAC-Blr-HW-gt2500to10000kBtuh-95p0Ec-CndLow | DEER2023 | D23v0 | 2022-10-13 18:45 | Any | Nrs | Old | CZ09 | cWVVG | Cap-kBTUh | 806 | 60700 | None | 12.5 | 0.00222 | 5.62 | 12.5 | 0.00222 | 4.65 | [7 empty] | WinterOnly | 23
NG-HVAC-Blr-HW-gt2500to10000kBtuh-95p0Ec-CndLow | DEER2023 | D23v0 | 2022-10-13 18:45 | Any | Nrs | Old | CZ10 | cAVVG | Cap-kBTUh | 854 | 60700 | None | 12.6 | 0.00371 | 5.45 | 12.6 | 0.00371 | 4.43 | [7 empty] | WinterOnly | 23
NG-HVAC-Blr-HW-gt2500to10000kBtuh-95p0Ec-CndLow | DEER2023 | D23v0 | 2022-10-13 18:45 | Any | Nrs | Old | CZ10 | cPVVG | Cap-kBTUh | 462 | 60700 | None | 19.7 | 0.00479 | 7.4 | 19.7 | 0.00479 | 6.25 | [7 empty] | WinterOnly | 23
NG-HVAC-Blr-HW-gt2500to10000kBtuh-95p0Ec-CndLow | DEER2023 | D23v0 | 2022-10-13 18:45 | Any | Nrs | Old | CZ10 | cWVVG | Cap-kBTUh | 854 | 60700 | None | 12 | 0.0021 | 5.45 | 12 | 0.0021 | 4.43 | [7 empty] | WinterOnly | 23
NG-HVAC-Blr-HW-gt2500to10000kBtuh-95p0Ec-CndLow | DEER2023 | D23v0 | 2022-10-13 18:45 | Any | Nrs | Old | CZ11 | cAVVG | Cap-kBTUh | 972 | 60700 | None | 10.3 | 0.00415 | 5.09 | 10.3 | 0.00415 | 3.91 | [7 empty] | WinterOnly | 23
NG-HVAC-Blr-HW-gt2500to10000kBtuh-95p0Ec-CndLow | DEER2023 | D23v0 | 2022-10-13 18:45 | Any | Nrs | Old | CZ11 | cPVVG | Cap-kBTUh | 576 | 60700 | None | 15.4 | 0.00495 | 6.23 | 15.4 | 0.00495 | 5.11 | [7 empty] | WinterOnly | 23
NG-HVAC-Blr-HW-gt2500to10000kBtuh-95p0Ec-CndLow | DEER2023 | D23v0 | 2022-10-13 18:45 | Any | Nrs | Old | CZ11 | cWVVG | Cap-kBTUh | 972 | 60700 | None | 9.08 | 0.00185 | 5.09 | 9.08 | 0.00185 | 3.91 | [7 empty] | WinterOnly | 23
NG-HVAC-Blr-HW-gt2500to10000kBtuh-95p0Ec-CndLow | DEER2023 | D23v0 | 2022-10-13 18:45 | Any | Nrs | Old | CZ12 | cAVVG | Cap-kBTUh | 1030 | 60700 | None | 8.67 | 0.00375 | 4.78 | 8.67 | 0.00375 | 3.69 | [7 empty] | WinterOnly | 23
NG-HVAC-Blr-HW-gt2500to10000kBtuh-95p0Ec-CndLow | DEER2023 | D23v0 | 2022-10-13 18:45 | Any | Nrs | Old | CZ12 | cPVVG | Cap-kBTUh | 601 | 60700 | None | 14 | 0.00443 | 6.07 | 14 | 0.00443 | 5.01 | [7 empty] | WinterOnly | 23
NG-HVAC-Blr-HW-gt2500to10000kBtuh-95p0Ec-CndLow | DEER2023 | D23v0 | 2022-10-13 18:45 | Any | Nrs | Old | CZ12 | cWVVG | Cap-kBTUh | 1030 | 60700 | None | 7.96 | 0.00181 | 4.78 | 7.96 | 0.00181 | 3.69 | [7 empty] | WinterOnly | 23
NG-HVAC-Blr-HW-gt2500to10000kBtuh-95p0Ec-CndLow | DEER2023 | D23v0 | 2022-10-13 18:45 | Any | Nrs | Old | CZ13 | cAVVG | Cap-kBTUh | 957 | 60700 | None | 11.3 | 0.0041 | 5.04 | 11.3 | 0.0041 | 3.98 | [7 empty] | WinterOnly | 23
NG-HVAC-Blr-HW-gt2500to10000kBtuh-95p0Ec-CndLow | DEER2023 | D23v0 | 2022-10-13 18:45 | Any | Nrs | Old | CZ13 | cPVVG | Cap-kBTUh | 557 | 60700 | None | 16.9 | 0.00478 | 6.37 | 16.9 | 0.00478 | 5.32 | [7 empty] | WinterOnly | 23
NG-HVAC-Blr-HW-gt2500to10000kBtuh-95p0Ec-CndLow | DEER2023 | D23v0 | 2022-10-13 18:45 | Any | Nrs | Old | CZ13 | cWVVG | Cap-kBTUh | 957 | 60700 | None | 9.75 | 0.00191 | 5.04 | 9.75 | 0.00191 | 3.98 | [7 empty] | WinterOnly | 23
NG-HVAC-Blr-HW-gt2500to10000kBtuh-95p0Ec-CndLow | DEER2023 | D23v0 | 2022-10-13 18:45 | Any | Nrs | Old | CZ14 | cAVVG | Cap-kBTUh | 1110 | 60700 | None | 10.2 | 0.0035 | 4.6 | 10.2 | 0.0035 | 3.55 | [7 empty] | WinterOnly | 23
NG-HVAC-Blr-HW-gt2500to10000kBtuh-95p0Ec-CndLow | DEER2023 | D23v0 | 2022-10-13 18:45 | Any | Nrs | Old | CZ14 | cPVVG | Cap-kBTUh | 681 | 60700 | None | 14 | 0.00433 | 5.58 | 14 | 0.00433 | 4.58 | [7 empty] | WinterOnly | 23
NG-HVAC-Blr-HW-gt2500to10000kBtuh-95p0Ec-CndLow | DEER2023 | D23v0 | 2022-10-13 18:45 | Any | Nrs | Old | CZ14 | cWVVG | Cap-kBTUh | 1110 | 60700 | None | 9.27 | 0.0017 | 4.6 | 9.27 | 0.0017 | 3.55 | [7 empty] | WinterOnly | 23
NG-HVAC-Blr-HW-gt2500to10000kBtuh-95p0Ec-CndLow | DEER2023 | D23v0 | 2022-10-13 18:45 | Any | Nrs | Old | CZ15 | cAVVG | Cap-kBTUh | 757 | 60700 | None | 20.4 | 0.00566 | 5.97 | 20.4 | 0.00566 | 5.14 | [7 empty] | WinterOnly | 23
NG-HVAC-Blr-HW-gt2500to10000kBtuh-95p0Ec-CndLow | DEER2023 | D23v0 | 2022-10-13 18:45 | Any | Nrs | Old | CZ15 | cPVVG | Cap-kBTUh | 387 | 60700 | None | 31.3 | 0.00771 | 8.62 | 31.3 | 0.00771 | 7.54 | [7 empty] | WinterOnly | 23
NG-HVAC-Blr-HW-gt2500to10000kBtuh-95p0Ec-CndLow | DEER2023 | D23v0 | 2022-10-13 18:45 | Any | Nrs | Old | CZ15 | cWVVG | Cap-kBTUh | 757 | 60700 | None | 17.8 | 0.00241 | 5.97 | 17.8 | 0.00241 | 5.14 | [7 empty] | WinterOnly | 23
NG-HVAC-Blr-HW-gt2500to10000kBtuh-95p0Ec-CndLow | DEER2023 | D23v0 | 2022-10-13 18:45 | Any | Nrs | Old | CZ16 | cAVVG | Cap-kBTUh | 1290 | 60700 | None | 4.75 | 0.00214 | 4.49 | 4.75 | 0.00214 | 3.03 | [7 empty] | WinterOnly | 23
NG-HVAC-Blr-HW-gt2500to10000kBtuh-95p0Ec-CndLow | DEER2023 | D23v0 | 2022-10-13 18:45 | Any | Nrs | Old | CZ16 | cPVVG | Cap-kBTUh | 937 | 60700 | None | 6.1 | 0.00231 | 4.31 | 6.1 | 0.00231 | 3.2 | [7 empty] | WinterOnly | 23
NG-HVAC-Blr-HW-gt2500to10000kBtuh-95p0Ec-CndLow | DEER2023 | D23v0 | 2022-10-13 18:45 | Any | Nrs | Old | CZ16 | cWVVG | Cap-kBTUh | 1290 | 60700 | None | 4.48 | 0.00143 | 4.49 | 4.48 | 0.00143 | 3.03 | [7 empty] | WinterOnly | 23
NG-HVAC-Blr-HW-gt2500to10000kBtuh-95p0Ec-CndLow | DEER2023 | D23v0 | 2022-10-13 18:45 | Any | Nrs | Rec | CZ01 | cAVVG | Cap-kBTUh | 822 | 60700 | None | -0.0448 | 0.00015 | 3.19 | -0.0448 | 0.00015 | 2.19 | [7 empty] | WinterOnly | 23
NG-HVAC-Blr-HW-gt2500to10000kBtuh-95p0Ec-CndLow | DEER2023 | D23v0 | 2022-10-13 18:45 | Any | Nrs | Rec | CZ01 | cPVVG | Cap-kBTUh | 400 | 60700 | None | 5.2 | 0.00118 | 4.94 | 5.2 | 0.00118 | 3.84 | [7 empty] | WinterOnly | 23
NG-HVAC-Blr-HW-gt2500to10000kBtuh-95p0Ec-CndLow | DEER2023 | D23v0 | 2022-10-13 18:45 | Any | Nrs | Rec | CZ01 | cWVVG | Cap-kBTUh | 822 | 60700 | None | -0.0664 | 0.00013 | 3.19 | -0.0664 | 0.00013 | 2.19 | [7 empty] | WinterOnly | 23
NG-HVAC-Blr-HW-gt2500to10000kBtuh-95p0Ec-CndLow | DEER2023 | D23v0 | 2022-10-13 18:45 | Any | Nrs | Rec | CZ02 | cAVVG | Cap-kBTUh | 884 | 60700 | None | 0.429 | 0.00023 | 2.18 | 0.429 | 0.00023 | 1.54 | [7 empty] | WinterOnly | 23
NG-HVAC-Blr-HW-gt2500to10000kBtuh-95p0Ec-CndLow | DEER2023 | D23v0 | 2022-10-13 18:45 | Any | Nrs | Rec | CZ02 | cPVVG | Cap-kBTUh | 412 | 60700 | None | 6.87 | 0.00179 | 4.56 | 6.87 | 0.00179 | 3.71 | [7 empty] | WinterOnly | 23
NG-HVAC-Blr-HW-gt2500to10000kBtuh-95p0Ec-CndLow | DEER2023 | D23v0 | 2022-10-13 18:45 | Any | Nrs | Rec | CZ02 | cWVVG | Cap-kBTUh | 884 | 60700 | None | 0.367 | 0.00014 | 2.18 | 0.367 | 0.00014 | 1.54 | [7 empty] | WinterOnly | 23
NG-HVAC-Blr-HW-gt2500to10000kBtuh-95p0Ec-CndLow | DEER2023 | D23v0 | 2022-10-13 18:45 | Any | Nrs | Rec | CZ03 | cAVVG | Cap-kBTUh | 803 | 60700 | None | 0.314 | 0.00022 | 2.15 | 0.314 | 0.00022 | 1.57 | [7 empty] | WinterOnly | 23
NG-HVAC-Blr-HW-gt2500to10000kBtuh-95p0Ec-CndLow | DEER2023 | D23v0 | 2022-10-13 18:45 | Any | Nrs | Rec | CZ03 | cPVVG | Cap-kBTUh | 382 | 60700 | None | 6.32 | 0.00154 | 4.66 | 6.32 | 0.00154 | 3.84 | [7 empty] | WinterOnly | 23
NG-HVAC-Blr-HW-gt2500to10000kBtuh-95p0Ec-CndLow | DEER2023 | D23v0 | 2022-10-13 18:45 | Any | Nrs | Rec | CZ03 | cWVVG | Cap-kBTUh | 803 | 60700 | None | 0.276 | 0.00016 | 2.15 | 0.276 | 0.00016 | 1.57 | [7 empty] | WinterOnly | 23
NG-HVAC-Blr-HW-gt2500to10000kBtuh-95p0Ec-CndLow | DEER2023 | D23v0 | 2022-10-13 18:45 | Any | Nrs | Rec | CZ04 | cAVVG | Cap-kBTUh | 889 | 60700 | None | 0.615 | 0.00025 | 1.68 | 0.615 | 0.00025 | 1.24 | [7 empty] | WinterOnly | 23
NG-HVAC-Blr-HW-gt2500to10000kBtuh-95p0Ec-CndLow | DEER2023 | D23v0 | 2022-10-13 18:45 | Any | Nrs | Rec | CZ04 | cPVVG | Cap-kBTUh | 413 | 60700 | None | 7.53 | 0.00183 | 4.31 | 7.53 | 0.00183 | 3.62 | [7 empty] | WinterOnly | 23
NG-HVAC-Blr-HW-gt2500to10000kBtuh-95p0Ec-CndLow | DEER2023 | D23v0 | 2022-10-13 18:45 | Any | Nrs | Rec | CZ04 | cWVVG | Cap-kBTUh | 889 | 60700 | None | 0.536 | 0.00015 | 1.68 | 0.536 | 0.00015 | 1.24 | [7 empty] | WinterOnly | 23
NG-HVAC-Blr-HW-gt2500to10000kBtuh-95p0Ec-CndLow | DEER2023 | D23v0 | 2022-10-13 18:45 | Any | Nrs | Rec | CZ05 | cAVVG | Cap-kBTUh | 831 | 60700 | None | 0.377 | 0.00042 | 2.14 | 0.377 | 0.00042 | 1.54 | [7 empty] | WinterOnly | 23
NG-HVAC-Blr-HW-gt2500to10000kBtuh-95p0Ec-CndLow | DEER2023 | D23v0 | 2022-10-13 18:45 | Any | Nrs | Rec | CZ05 | cPVVG | Cap-kBTUh | 393 | 60700 | None | 6.56 | 0.00131 | 4.61 | 6.56 | 0.00131 | 3.78 | [7 empty] | WinterOnly | 23
NG-HVAC-Blr-HW-gt2500to10000kBtuh-95p0Ec-CndLow | DEER2023 | D23v0 | 2022-10-13 18:45 | Any | Nrs | Rec | CZ05 | cWVVG | Cap-kBTUh | 831 | 60700 | None | 0.324 | 0.00019 | 2.14 | 0.324 | 0.00019 | 1.54 | [7 empty] | WinterOnly | 23
NG-HVAC-Blr-HW-gt2500to10000kBtuh-95p0Ec-CndLow | DEER2023 | D23v0 | 2022-10-13 18:45 | Any | Nrs | Rec | CZ06 | cAVVG | Cap-kBTUh | 711 | 60700 | None | 0.883 | 0.00024 | 1.64 | 0.883 | 0.00024 | 1.27 | [7 empty] | WinterOnly | 23
NG-HVAC-Blr-HW-gt2500to10000kBtuh-95p0Ec-CndLow | DEER2023 | D23v0 | 2022-10-13 18:45 | Any | Nrs | Rec | CZ06 | cPVVG | Cap-kBTUh | 343 | 60700 | None | 8.72 | 0.00177 | 4.56 | 8.72 | 0.00177 | 3.9 | [7 empty] | WinterOnly | 23
NG-HVAC-Blr-HW-gt2500to10000kBtuh-95p0Ec-CndLow | DEER2023 | D23v0 | 2022-10-13 18:45 | Any | Nrs | Rec | CZ06 | cWVVG | Cap-kBTUh | 711 | 60700 | None | 0.807 | 0.00029 | 1.64 | 0.807 | 0.00029 | 1.27 | [7 empty] | WinterOnly | 23
NG-HVAC-Blr-HW-gt2500to10000kBtuh-95p0Ec-CndLow | DEER2023 | D23v0 | 2022-10-13 18:45 | Any | Nrs | Rec | CZ07 | cAVVG | Cap-kBTUh | 547 | 60700 | None | 0.909 | 0.00025 | 1.86 | 0.909 | 0.00025 | 1.45 | [7 empty] | WinterOnly | 23
NG-HVAC-Blr-HW-gt2500to10000kBtuh-95p0Ec-CndLow | DEER2023 | D23v0 | 2022-10-13 18:45 | Any | Nrs | Rec | CZ07 | cPVVG | Cap-kBTUh | 305 | 60700 | None | 8.32 | 0.00184 | 4.6 | 8.32 | 0.00184 | 3.94 | [7 empty] | WinterOnly | 23
NG-HVAC-Blr-HW-gt2500to10000kBtuh-95p0Ec-CndLow | DEER2023 | D23v0 | 2022-10-13 18:45 | Any | Nrs | Rec | CZ07 | cWVVG | Cap-kBTUh | 547 | 60700 | None | 0.869 | 0.00026 | 1.86 | 0.869 | 0.00026 | 1.45 | [7 empty] | WinterOnly | 23
NG-HVAC-Blr-HW-gt2500to10000kBtuh-95p0Ec-CndLow | DEER2023 | D23v0 | 2022-10-13 18:45 | Any | Nrs | Rec | CZ08 | cAVVG | Cap-kBTUh | 716 | 60700 | None | 1 | 0.0003 | 1.59 | 1 | 0.0003 | 1.23 | [7 empty] | WinterOnly | 23
NG-HVAC-Blr-HW-gt2500to10000kBtuh-95p0Ec-CndLow | DEER2023 | D23v0 | 2022-10-13 18:45 | Any | Nrs | Rec | CZ08 | cPVVG | Cap-kBTUh | 344 | 60700 | None | 8.94 | 0.00174 | 4.52 | 8.94 | 0.00174 | 3.88 | [7 empty] | WinterOnly | 23
NG-HVAC-Blr-HW-gt2500to10000kBtuh-95p0Ec-CndLow | DEER2023 | D23v0 | 2022-10-13 18:45 | Any | Nrs | Rec | CZ08 | cWVVG | Cap-kBTUh | 716 | 60700 | None | 0.875 | 0.00022 | 1.59 | 0.875 | 0.00022 | 1.23 | [7 empty] | WinterOnly | 23
NG-HVAC-Blr-HW-gt2500to10000kBtuh-95p0Ec-CndLow | DEER2023 | D23v0 | 2022-10-13 18:45 | Any | Nrs | Rec | CZ09 | cAVVG | Cap-kBTUh | 678 | 60700 | None | 1.04 | 0.00029 | 1.7 | 1.04 | 0.00029 | 1.31 | [7 empty] | WinterOnly | 23
NG-HVAC-Blr-HW-gt2500to10000kBtuh-95p0Ec-CndLow | DEER2023 | D23v0 | 2022-10-13 18:45 | Any | Nrs | Rec | CZ09 | cPVVG | Cap-kBTUh | 337 | 60700 | None | 9.08 | 0.00202 | 4.57 | 9.08 | 0.00202 | 3.9 | [7 empty] | WinterOnly | 23
NG-HVAC-Blr-HW-gt2500to10000kBtuh-95p0Ec-CndLow | DEER2023 | D23v0 | 2022-10-13 18:45 | Any | Nrs | Rec | CZ09 | cWVVG | Cap-kBTUh | 678 | 60700 | None | 0.834 | 0.00017 | 1.7 | 0.834 | 0.00017 | 1.31 | [7 empty] | WinterOnly | 23
NG-HVAC-Blr-HW-gt2500to10000kBtuh-95p0Ec-CndLow | DEER2023 | D23v0 | 2022-10-13 18:45 | Any | Nrs | Rec | CZ10 | cAVVG | Cap-kBTUh | 708 | 60700 | None | 1.04 | 0.00029 | 1.8 | 1.04 | 0.00029 | 1.36 | [7 empty] | WinterOnly | 23
NG-HVAC-Blr-HW-gt2500to10000kBtuh-95p0Ec-CndLow | DEER2023 | D23v0 | 2022-10-13 18:45 | Any | Nrs | Rec | CZ10 | cPVVG | Cap-kBTUh | 345 | 60700 | None | 9.26 | 0.00211 | 4.62 | 9.26 | 0.00211 | 3.9 | [7 empty] | WinterOnly | 23
NG-HVAC-Blr-HW-gt2500to10000kBtuh-95p0Ec-CndLow | DEER2023 | D23v0 | 2022-10-13 18:45 | Any | Nrs | Rec | CZ10 | cWVVG | Cap-kBTUh | 708 | 60700 | None | 0.925 | 0.00017 | 1.8 | 0.925 | 0.00017 | 1.36 | [7 empty] | WinterOnly | 23
NG-HVAC-Blr-HW-gt2500to10000kBtuh-95p0Ec-CndLow | DEER2023 | D23v0 | 2022-10-13 18:45 | Any | Nrs | Rec | CZ11 | cAVVG | Cap-kBTUh | 811 | 60700 | None | 0.79 | 0.00032 | 2.03 | 0.79 | 0.00032 | 1.46 | [7 empty] | WinterOnly | 23
NG-HVAC-Blr-HW-gt2500to10000kBtuh-95p0Ec-CndLow | DEER2023 | D23v0 | 2022-10-13 18:45 | Any | Nrs | Rec | CZ11 | cPVVG | Cap-kBTUh | 383 | 60700 | None | 8.44 | 0.00244 | 4.5 | 8.44 | 0.00244 | 3.72 | [7 empty] | WinterOnly | 23
NG-HVAC-Blr-HW-gt2500to10000kBtuh-95p0Ec-CndLow | DEER2023 | D23v0 | 2022-10-13 18:45 | Any | Nrs | Rec | CZ11 | cWVVG | Cap-kBTUh | 811 | 60700 | None | 0.672 | 0.00015 | 2.03 | 0.672 | 0.00015 | 1.46 | [7 empty] | WinterOnly | 23
NG-HVAC-Blr-HW-gt2500to10000kBtuh-95p0Ec-CndLow | DEER2023 | D23v0 | 2022-10-13 18:45 | Any | Nrs | Rec | CZ12 | cAVVG | Cap-kBTUh | 884 | 60700 | None | 0.656 | 0.00031 | 1.89 | 0.656 | 0.00031 | 1.37 | [7 empty] | WinterOnly | 23
NG-HVAC-Blr-HW-gt2500to10000kBtuh-95p0Ec-CndLow | DEER2023 | D23v0 | 2022-10-13 18:45 | Any | Nrs | Rec | CZ12 | cPVVG | Cap-kBTUh | 410 | 60700 | None | 7.58 | 0.00215 | 4.41 | 7.58 | 0.00215 | 3.64 | [7 empty] | WinterOnly | 23
NG-HVAC-Blr-HW-gt2500to10000kBtuh-95p0Ec-CndLow | DEER2023 | D23v0 | 2022-10-13 18:45 | Any | Nrs | Rec | CZ12 | cWVVG | Cap-kBTUh | 884 | 60700 | None | 0.555 | 0.00017 | 1.89 | 0.555 | 0.00017 | 1.37 | [7 empty] | WinterOnly | 23
NG-HVAC-Blr-HW-gt2500to10000kBtuh-95p0Ec-CndLow | DEER2023 | D23v0 | 2022-10-13 18:45 | Any | Nrs | Rec | CZ13 | cAVVG | Cap-kBTUh | 821 | 60700 | None | 0.891 | 0.00031 | 1.82 | 0.891 | 0.00031 | 1.33 | [7 empty] | WinterOnly | 23
NG-HVAC-Blr-HW-gt2500to10000kBtuh-95p0Ec-CndLow | DEER2023 | D23v0 | 2022-10-13 18:45 | Any | Nrs | Rec | CZ13 | cPVVG | Cap-kBTUh | 385 | 60700 | None | 8.81 | 0.00236 | 4.42 | 8.81 | 0.00236 | 3.7 | [7 empty] | WinterOnly | 23
NG-HVAC-Blr-HW-gt2500to10000kBtuh-95p0Ec-CndLow | DEER2023 | D23v0 | 2022-10-13 18:45 | Any | Nrs | Rec | CZ13 | cWVVG | Cap-kBTUh | 821 | 60700 | None | 0.702 | 0.00016 | 1.82 | 0.702 | 0.00016 | 1.33 | [7 empty] | WinterOnly | 23
NG-HVAC-Blr-HW-gt2500to10000kBtuh-95p0Ec-CndLow | DEER2023 | D23v0 | 2022-10-13 18:45 | Any | Nrs | Rec | CZ14 | cAVVG | Cap-kBTUh | 950 | 60700 | None | 0.781 | 0.00026 | 1.82 | 0.781 | 0.00026 | 1.3 | [7 empty] | WinterOnly | 23
NG-HVAC-Blr-HW-gt2500to10000kBtuh-95p0Ec-CndLow | DEER2023 | D23v0 | 2022-10-13 18:45 | Any | Nrs | Rec | CZ14 | cPVVG | Cap-kBTUh | 442 | 60700 | None | 7.68 | 0.00222 | 4.24 | 7.68 | 0.00222 | 3.5 | [7 empty] | WinterOnly | 23
NG-HVAC-Blr-HW-gt2500to10000kBtuh-95p0Ec-CndLow | DEER2023 | D23v0 | 2022-10-13 18:45 | Any | Nrs | Rec | CZ14 | cWVVG | Cap-kBTUh | 950 | 60700 | None | 0.646 | 0.00014 | 1.82 | 0.646 | 0.00014 | 1.3 | [7 empty] | WinterOnly | 23
NG-HVAC-Blr-HW-gt2500to10000kBtuh-95p0Ec-CndLow | DEER2023 | D23v0 | 2022-10-13 18:45 | Any | Nrs | Rec | CZ15 | cAVVG | Cap-kBTUh | 635 | 60700 | None | 1.72 | 0.00042 | 1.35 | 1.72 | 0.00042 | 1.08 | [7 empty] | WinterOnly | 23
NG-HVAC-Blr-HW-gt2500to10000kBtuh-95p0Ec-CndLow | DEER2023 | D23v0 | 2022-10-13 18:45 | Any | Nrs | Rec | CZ15 | cPVVG | Cap-kBTUh | 334 | 60700 | None | 11.9 | 0.003 | 4.26 | 11.9 | 0.003 | 3.75 | [7 empty] | WinterOnly | 23
NG-HVAC-Blr-HW-gt2500to10000kBtuh-95p0Ec-CndLow | DEER2023 | D23v0 | 2022-10-13 18:45 | Any | Nrs | Rec | CZ15 | cWVVG | Cap-kBTUh | 635 | 60700 | None | 1.4 | 0.00019 | 1.35 | 1.4 | 0.00019 | 1.08 | [7 empty] | WinterOnly | 23
NG-HVAC-Blr-HW-gt2500to10000kBtuh-95p0Ec-CndLow | DEER2023 | D23v0 | 2022-10-13 18:45 | Any | Nrs | Rec | CZ16 | cAVVG | Cap-kBTUh | 1090 | 60700 | None | 0.274 | 0.00017 | 2.54 | 0.274 | 0.00017 | 1.7 | [7 empty] | WinterOnly | 23
NG-HVAC-Blr-HW-gt2500to10000kBtuh-95p0Ec-CndLow | DEER2023 | D23v0 | 2022-10-13 18:45 | Any | Nrs | Rec | CZ16 | cPVVG | Cap-kBTUh | 567 | 60700 | None | 3.84 | 0.00125 | 3.64 | 3.84 | 0.00125 | 2.74 | [7 empty] | WinterOnly | 23
NG-HVAC-Blr-HW-gt2500to10000kBtuh-95p0Ec-CndLow | DEER2023 | D23v0 | 2022-10-13 18:45 | Any | Nrs | Rec | CZ16 | cWVVG | Cap-kBTUh | 1090 | 60700 | None | 0.25 | 0.00012 | 2.54 | 0.25 | 0.00012 | 1.7 | [7 empty] | WinterOnly | 23
NG-HVAC-Blr-HW-gt2500to10000kBtuh-95p0Ec-CndLow | DEER2023 | D23v0 | 2022-10-13 18:45 | Any | OfL | Ex | CZ01 | cAVVG | Cap-kBTUh | 1560 | 175000 | None | 1.46 | 0.00064 | 1.32 | 1.46 | 0.00064 | 1.05 | [7 empty] | WinterOnly | 23
NG-HVAC-Blr-HW-gt2500to10000kBtuh-95p0Ec-CndLow | DEER2023 | D23v0 | 2022-10-13 18:45 | Any | OfL | Ex | CZ01 | cPVVG | Cap-kBTUh | 1530 | 175000 | None | 1.19 | 0.0007 | 1.35 | 1.19 | 0.0007 | 1.07 | [7 empty] | WinterOnly | 23
NG-HVAC-Blr-HW-gt2500to10000kBtuh-95p0Ec-CndLow | DEER2023 | D23v0 | 2022-10-13 18:45 | Any | OfL | Ex | CZ01 | cWVVG | Cap-kBTUh | 1560 | 175000 | None | 1.46 | 0.00105 | 1.31 | 1.46 | 0.00105 | 1.04 | [7 empty] | WinterOnly | 23
NG-HVAC-Blr-HW-gt2500to10000kBtuh-95p0Ec-CndLow | DEER2023 | D23v0 | 2022-10-13 18:45 | Any | OfL | Ex | CZ02 | cAVVG | Cap-kBTUh | 1600 | 175000 | None | 2.41 | 0.00032 | 1.03 | 2.41 | 0.00032 | 0.843 | [7 empty] | WinterOnly | 23
NG-HVAC-Blr-HW-gt2500to10000kBtuh-95p0Ec-CndLow | DEER2023 | D23v0 | 2022-10-13 18:45 | Any | OfL | Ex | CZ02 | cPVVG | Cap-kBTUh | 1580 | 175000 | None | 1.93 | 0.00024 | 1.03 | 1.93 | 0.00024 | 0.837 | [7 empty] | WinterOnly | 23
NG-HVAC-Blr-HW-gt2500to10000kBtuh-95p0Ec-CndLow | DEER2023 | D23v0 | 2022-10-13 18:45 | Any | OfL | Ex | CZ02 | cWVVG | Cap-kBTUh | 1600 | 175000 | None | 2.1 | 0.00022 | 1.03 | 2.1 | 0.00022 | 0.838 | [7 empty] | WinterOnly | 23
NG-HVAC-Blr-HW-gt2500to10000kBtuh-95p0Ec-CndLow | DEER2023 | D23v0 | 2022-10-13 18:45 | Any | OfL | Ex | CZ03 | cAVVG | Cap-kBTUh | 1720 | 175000 | None | 1.97 | 0.00048 | 1.05 | 1.97 | 0.00048 | 0.864 | [7 empty] | WinterOnly | 23
NG-HVAC-Blr-HW-gt2500to10000kBtuh-95p0Ec-CndLow | DEER2023 | D23v0 | 2022-10-13 18:45 | Any | OfL | Ex | CZ03 | cPVVG | Cap-kBTUh | 1710 | 175000 | None | 1.68 | 0.00037 | 1.06 | 1.68 | 0.00037 | 0.873 | [7 empty] | WinterOnly | 23
NG-HVAC-Blr-HW-gt2500to10000kBtuh-95p0Ec-CndLow | DEER2023 | D23v0 | 2022-10-13 18:45 | Any | OfL | Ex | CZ03 | cWVVG | Cap-kBTUh | 1720 | 175000 | None | 1.8 | 0.00069 | 1.05 | 1.8 | 0.00069 | 0.86 | [7 empty] | WinterOnly | 23
NG-HVAC-Blr-HW-gt2500to10000kBtuh-95p0Ec-CndLow | DEER2023 | D23v0 | 2022-10-13 18:45 | Any | OfL | Ex | CZ04 | cAVVG | Cap-kBTUh | 1930 | 175000 | None | 2.04 | 0.00023 | 0.908 | 2.04 | 0.00023 | 0.746 | [7 empty] | WinterOnly | 23
NG-HVAC-Blr-HW-gt2500to10000kBtuh-95p0Ec-CndLow | DEER2023 | D23v0 | 2022-10-13 18:45 | Any | OfL | Ex | CZ04 | cPVVG | Cap-kBTUh | 1920 | 175000 | None | 1.65 | 0.00013 | 0.909 | 1.65 | 0.00013 | 0.748 | [7 empty] | WinterOnly | 23
NG-HVAC-Blr-HW-gt2500to10000kBtuh-95p0Ec-CndLow | DEER2023 | D23v0 | 2022-10-13 18:45 | Any | OfL | Ex | CZ04 | cWVVG | Cap-kBTUh | 1930 | 175000 | None | 1.71 | 0.00015 | 0.908 | 1.71 | 0.00015 | 0.746 | [7 empty] | WinterOnly | 23
NG-HVAC-Blr-HW-gt2500to10000kBtuh-95p0Ec-CndLow | DEER2023 | D23v0 | 2022-10-13 18:45 | Any | OfL | Ex | CZ05 | cAVVG | Cap-kBTUh | 1500 | 175000 | None | 2.34 | 0.00056 | 1.08 | 2.34 | 0.00056 | 0.894 | [7 empty] | WinterOnly | 23
NG-HVAC-Blr-HW-gt2500to10000kBtuh-95p0Ec-CndLow | DEER2023 | D23v0 | 2022-10-13 18:45 | Any | OfL | Ex | CZ05 | cPVVG | Cap-kBTUh | 1490 | 175000 | None | 2.08 | 0.00044 | 1.09 | 2.08 | 0.00044 | 0.9 | [7 empty] | WinterOnly | 23
NG-HVAC-Blr-HW-gt2500to10000kBtuh-95p0Ec-CndLow | DEER2023 | D23v0 | 2022-10-13 18:45 | Any | OfL | Ex | CZ05 | cWVVG | Cap-kBTUh | 1500 | 175000 | None | 2.12 | 0.00039 | 1.08 | 2.12 | 0.00039 | 0.889 | [7 empty] | WinterOnly | 23
NG-HVAC-Blr-HW-gt2500to10000kBtuh-95p0Ec-CndLow | DEER2023 | D23v0 | 2022-10-13 18:45 | Any | OfL | Ex | CZ06 | cAVVG | Cap-kBTUh | 1160 | 175000 | None | 3.18 | 8e-05 | 0.99 | 3.18 | 8e-05 | 0.836 | [7 empty] | WinterOnly | 23
NG-HVAC-Blr-HW-gt2500to10000kBtuh-95p0Ec-CndLow | DEER2023 | D23v0 | 2022-10-13 18:45 | Any | OfL | Ex | CZ06 | cPVVG | Cap-kBTUh | 1130 | 175000 | None | 2.67 | 5e-05 | 1.01 | 2.67 | 5e-05 | 0.856 | [7 empty] | WinterOnly | 23
NG-HVAC-Blr-HW-gt2500to10000kBtuh-95p0Ec-CndLow | DEER2023 | D23v0 | 2022-10-13 18:45 | Any | OfL | Ex | CZ06 | cWVVG | Cap-kBTUh | 1160 | 175000 | None | 2.75 | 6e-05 | 0.986 | 2.75 | 6e-05 | 0.832 | [7 empty] | WinterOnly | 23
NG-HVAC-Blr-HW-gt2500to10000kBtuh-95p0Ec-CndLow | DEER2023 | D23v0 | 2022-10-13 18:45 | Any | OfL | Ex | CZ07 | cAVVG | Cap-kBTUh | 819 | 175000 | None | 3.82 | 1e-05 | 1.29 | 3.82 | 1e-05 | 1.11 | [7 empty] | WinterOnly | 23
NG-HVAC-Blr-HW-gt2500to10000kBtuh-95p0Ec-CndLow | DEER2023 | D23v0 | 2022-10-13 18:45 | Any | OfL | Ex | CZ07 | cPVVG | Cap-kBTUh | 797 | 175000 | None | 2.9 | 9e-05 | 1.32 | 2.9 | 9e-05 | 1.13 | [7 empty] | WinterOnly | 23
NG-HVAC-Blr-HW-gt2500to10000kBtuh-95p0Ec-CndLow | DEER2023 | D23v0 | 2022-10-13 18:45 | Any | OfL | Ex | CZ07 | cWVVG | Cap-kBTUh | 819 | 175000 | None | 3.27 | 1e-05 | 1.29 | 3.27 | 1e-05 | 1.11 | [7 empty] | WinterOnly | 23
NG-HVAC-Blr-HW-gt2500to10000kBtuh-95p0Ec-CndLow | DEER2023 | D23v0 | 2022-10-13 18:45 | Any | OfL | Ex | CZ08 | cAVVG | Cap-kBTUh | 1160 | 175000 | None | 2.73 | 0.00018 | 0.894 | 2.73 | 0.00018 | 0.752 | [7 empty] | WinterOnly | 23
NG-HVAC-Blr-HW-gt2500to10000kBtuh-95p0Ec-CndLow | DEER2023 | D23v0 | 2022-10-13 18:45 | Any | OfL | Ex | CZ08 | cPVVG | Cap-kBTUh | 1130 | 175000 | None | 2.2 | 6e-05 | 0.887 | 2.2 | 6e-05 | 0.751 | [7 empty] | WinterOnly | 23
NG-HVAC-Blr-HW-gt2500to10000kBtuh-95p0Ec-CndLow | DEER2023 | D23v0 | 2022-10-13 18:45 | Any | OfL | Ex | CZ08 | cWVVG | Cap-kBTUh | 1160 | 175000 | None | 2.36 | 0.00012 | 0.89 | 2.36 | 0.00012 | 0.748 | [7 empty] | WinterOnly | 23
NG-HVAC-Blr-HW-gt2500to10000kBtuh-95p0Ec-CndLow | DEER2023 | D23v0 | 2022-10-13 18:45 | Any | OfL | Ex | CZ09 | cAVVG | Cap-kBTUh | 1170 | 175000 | None | 2.33 | 0.00021 | 0.87 | 2.33 | 0.00021 | 0.724 | [7 empty] | WinterOnly | 23
NG-HVAC-Blr-HW-gt2500to10000kBtuh-95p0Ec-CndLow | DEER2023 | D23v0 | 2022-10-13 18:45 | Any | OfL | Ex | CZ09 | cPVVG | Cap-kBTUh | 1120 | 175000 | None | 1.72 | 3e-05 | 0.849 | 1.72 | 3e-05 | 0.705 | [7 empty] | WinterOnly | 23
NG-HVAC-Blr-HW-gt2500to10000kBtuh-95p0Ec-CndLow | DEER2023 | D23v0 | 2022-10-13 18:45 | Any | OfL | Ex | CZ09 | cWVVG | Cap-kBTUh | 1170 | 175000 | None | 1.92 | 0.00013 | 0.867 | 1.92 | 0.00013 | 0.721 | [7 empty] | WinterOnly | 23
NG-HVAC-Blr-HW-gt2500to10000kBtuh-95p0Ec-CndLow | DEER2023 | D23v0 | 2022-10-13 18:45 | Any | OfL | Ex | CZ10 | cAVVG | Cap-kBTUh | 829 | 175000 | None | 3.05 | 0.00192 | 1.03 | 3.05 | 0.00192 | 0.868 | [7 empty] | WinterOnly | 23
NG-HVAC-Blr-HW-gt2500to10000kBtuh-95p0Ec-CndLow | DEER2023 | D23v0 | 2022-10-13 18:45 | Any | OfL | Ex | CZ10 | cPVVG | Cap-kBTUh | 799 | 175000 | None | 2.14 | -0.0001 | 1 | 2.14 | -0.0001 | 0.848 | [7 empty] | WinterOnly | 23
NG-HVAC-Blr-HW-gt2500to10000kBtuh-95p0Ec-CndLow | DEER2023 | D23v0 | 2022-10-13 18:45 | Any | OfL | Ex | CZ10 | cWVVG | Cap-kBTUh | 829 | 175000 | None | 2.57 | 0.0015 | 1.03 | 2.57 | 0.0015 | 0.868 | [7 empty] | WinterOnly | 23
NG-HVAC-Blr-HW-gt2500to10000kBtuh-95p0Ec-CndLow | DEER2023 | D23v0 | 2022-10-13 18:45 | Any | OfL | Ex | CZ11 | cAVVG | Cap-kBTUh | 1580 | 175000 | None | 1.6 | 0.00056 | 0.83 | 1.6 | 0.00056 | 0.649 | [7 empty] | WinterOnly | 23
NG-HVAC-Blr-HW-gt2500to10000kBtuh-95p0Ec-CndLow | DEER2023 | D23v0 | 2022-10-13 18:45 | Any | OfL | Ex | CZ11 | cPVVG | Cap-kBTUh | 1550 | 175000 | None | 0.971 | 0.00024 | 0.792 | 0.971 | 0.00024 | 0.614 | [7 empty] | WinterOnly | 23
NG-HVAC-Blr-HW-gt2500to10000kBtuh-95p0Ec-CndLow | DEER2023 | D23v0 | 2022-10-13 18:45 | Any | OfL | Ex | CZ11 | cWVVG | Cap-kBTUh | 1580 | 175000 | None | 1.34 | 0.00033 | 0.826 | 1.34 | 0.00033 | 0.649 | [7 empty] | WinterOnly | 23
NG-HVAC-Blr-HW-gt2500to10000kBtuh-95p0Ec-CndLow | DEER2023 | D23v0 | 2022-10-13 18:45 | Any | OfL | Ex | CZ12 | cAVVG | Cap-kBTUh | 1620 | 175000 | None | 1.94 | 0.00062 | 0.885 | 1.94 | 0.00062 | 0.712 | [7 empty] | WinterOnly | 23
NG-HVAC-Blr-HW-gt2500to10000kBtuh-95p0Ec-CndLow | DEER2023 | D23v0 | 2022-10-13 18:45 | Any | OfL | Ex | CZ12 | cPVVG | Cap-kBTUh | 1600 | 175000 | None | 1.45 | 0.00026 | 0.855 | 1.45 | 0.00026 | 0.688 | [7 empty] | WinterOnly | 23
NG-HVAC-Blr-HW-gt2500to10000kBtuh-95p0Ec-CndLow | DEER2023 | D23v0 | 2022-10-13 18:45 | Any | OfL | Ex | CZ12 | cWVVG | Cap-kBTUh | 1620 | 175000 | None | 1.71 | 0.00038 | 0.881 | 1.71 | 0.00038 | 0.707 | [7 empty] | WinterOnly | 23
NG-HVAC-Blr-HW-gt2500to10000kBtuh-95p0Ec-CndLow | DEER2023 | D23v0 | 2022-10-13 18:45 | Any | OfL | Ex | CZ13 | cAVVG | Cap-kBTUh | 1530 | 175000 | None | 1.24 | 0.00017 | 0.658 | 1.24 | 0.00017 | 0.519 | [7 empty] | WinterOnly | 23
NG-HVAC-Blr-HW-gt2500to10000kBtuh-95p0Ec-CndLow | DEER2023 | D23v0 | 2022-10-13 18:45 | Any | OfL | Ex | CZ13 | cPVVG | Cap-kBTUh | 1510 | 175000 | None | 0.877 | 2e-05 | 0.628 | 0.877 | 2e-05 | 0.493 | [7 empty] | WinterOnly | 23
NG-HVAC-Blr-HW-gt2500to10000kBtuh-95p0Ec-CndLow | DEER2023 | D23v0 | 2022-10-13 18:45 | Any | OfL | Ex | CZ13 | cWVVG | Cap-kBTUh | 1530 | 175000 | None | 1.05 | 9e-05 | 0.655 | 1.05 | 9e-05 | 0.517 | [7 empty] | WinterOnly | 23
NG-HVAC-Blr-HW-gt2500to10000kBtuh-95p0Ec-CndLow | DEER2023 | D23v0 | 2022-10-13 18:45 | Any | OfL | Ex | CZ14 | cAVVG | Cap-kBTUh | 1640 | 175000 | None | 1.48 | 0.00011 | 0.685 | 1.48 | 0.00011 | 0.548 | [7 empty] | WinterOnly | 23
NG-HVAC-Blr-HW-gt2500to10000kBtuh-95p0Ec-CndLow | DEER2023 | D23v0 | 2022-10-13 18:45 | Any | OfL | Ex | CZ14 | cPVVG | Cap-kBTUh | 1610 | 175000 | None | 0.929 | 4e-05 | 0.662 | 0.929 | 4e-05 | 0.53 | [7 empty] | WinterOnly | 23
NG-HVAC-Blr-HW-gt2500to10000kBtuh-95p0Ec-CndLow | DEER2023 | D23v0 | 2022-10-13 18:45 | Any | OfL | Ex | CZ14 | cWVVG | Cap-kBTUh | 1640 | 175000 | None | 1.22 | 7e-05 | 0.681 | 1.22 | 7e-05 | 0.546 | [7 empty] | WinterOnly | 23
NG-HVAC-Blr-HW-gt2500to10000kBtuh-95p0Ec-CndLow | DEER2023 | D23v0 | 2022-10-13 18:45 | Any | OfL | Ex | CZ15 | cAVVG | Cap-kBTUh | 753 | 175000 | None | 2.47 | -4e-05 | 0.737 | 2.47 | -4e-05 | 0.632 | [7 empty] | WinterOnly | 23
NG-HVAC-Blr-HW-gt2500to10000kBtuh-95p0Ec-CndLow | DEER2023 | D23v0 | 2022-10-13 18:45 | Any | OfL | Ex | CZ15 | cPVVG | Cap-kBTUh | 772 | 175000 | None | 1.87 | -0.00014 | 0.74 | 1.87 | -0.00014 | 0.634 | [7 empty] | WinterOnly | 23
NG-HVAC-Blr-HW-gt2500to10000kBtuh-95p0Ec-CndLow | DEER2023 | D23v0 | 2022-10-13 18:45 | Any | OfL | Ex | CZ15 | cWVVG | Cap-kBTUh | 753 | 175000 | None | 2 | -3e-05 | 0.733 | 2 | -3e-05 | 0.628 | [7 empty] | WinterOnly | 23
NG-HVAC-Blr-HW-gt2500to10000kBtuh-95p0Ec-CndLow | DEER2023 | D23v0 | 2022-10-13 18:45 | Any | OfL | Ex | CZ16 | cAVVG | Cap-kBTUh | 2870 | 175000 | None | 1.21 | 0.00102 | 0.904 | 1.21 | 0.00102 | 0.656 | [7 empty] | WinterOnly | 23
NG-HVAC-Blr-HW-gt2500to10000kBtuh-95p0Ec-CndLow | DEER2023 | D23v0 | 2022-10-13 18:45 | Any | OfL | Ex | CZ16 | cPVVG | Cap-kBTUh | 2860 | 175000 | None | 0.958 | 0.0008 | 0.91 | 0.958 | 0.0008 | 0.659 | [7 empty] | WinterOnly | 23
NG-HVAC-Blr-HW-gt2500to10000kBtuh-95p0Ec-CndLow | DEER2023 | D23v0 | 2022-10-13 18:45 | Any | OfL | Ex | CZ16 | cWVVG | Cap-kBTUh | 2870 | 175000 | None | 1.07 | 0.00095 | 0.904 | 1.07 | 0.00095 | 0.655 | [7 empty] | WinterOnly | 23
NG-HVAC-Blr-HW-gt2500to10000kBtuh-95p0Ec-CndLow | DEER2023 | D23v0 | 2022-10-13 18:45 | Any | OfL | Old | CZ01 | cAVVG | Cap-kBTUh | 2060 | 175000 | None | 1.5 | 0.00027 | 1.62 | 1.5 | 0.00027 | 1.26 | [7 empty] | WinterOnly | 23
NG-HVAC-Blr-HW-gt2500to10000kBtuh-95p0Ec-CndLow | DEER2023 | D23v0 | 2022-10-13 18:45 | Any | OfL | Old | CZ01 | cPVVG | Cap-kBTUh | 2040 | 175000 | None | 1.1 | 0.00016 | 1.64 | 1.1 | 0.00016 | 1.28 | [7 empty] | WinterOnly | 23
NG-HVAC-Blr-HW-gt2500to10000kBtuh-95p0Ec-CndLow | DEER2023 | D23v0 | 2022-10-13 18:45 | Any | OfL | Old | CZ01 | cWVVG | Cap-kBTUh | 2060 | 175000 | None | 1.52 | 0.00021 | 1.62 | 1.52 | 0.00021 | 1.26 | [7 empty] | WinterOnly | 23
NG-HVAC-Blr-HW-gt2500to10000kBtuh-95p0Ec-CndLow | DEER2023 | D23v0 | 2022-10-13 18:45 | Any | OfL | Old | CZ02 | cAVVG | Cap-kBTUh | 2570 | 175000 | None | 2.5 | 0.00021 | 1.42 | 2.5 | 0.00021 | 1.13 | [7 empty] | WinterOnly | 23
NG-HVAC-Blr-HW-gt2500to10000kBtuh-95p0Ec-CndLow | DEER2023 | D23v0 | 2022-10-13 18:45 | Any | OfL | Old | CZ02 | cPVVG | Cap-kBTUh | 2540 | 175000 | None | 2.01 | 9e-05 | 1.43 | 2.01 | 9e-05 | 1.14 | [7 empty] | WinterOnly | 23
NG-HVAC-Blr-HW-gt2500to10000kBtuh-95p0Ec-CndLow | DEER2023 | D23v0 | 2022-10-13 18:45 | Any | OfL | Old | CZ02 | cWVVG | Cap-kBTUh | 2570 | 175000 | None | 2.27 | 0.0001 | 1.42 | 2.27 | 0.0001 | 1.12 | [7 empty] | WinterOnly | 23
NG-HVAC-Blr-HW-gt2500to10000kBtuh-95p0Ec-CndLow | DEER2023 | D23v0 | 2022-10-13 18:45 | Any | OfL | Old | CZ03 | cAVVG | Cap-kBTUh | 2150 | 175000 | None | 2.55 | 0.00016 | 1.5 | 2.55 | 0.00016 | 1.24 | [7 empty] | WinterOnly | 23
NG-HVAC-Blr-HW-gt2500to10000kBtuh-95p0Ec-CndLow | DEER2023 | D23v0 | 2022-10-13 18:45 | Any | OfL | Old | CZ03 | cPVVG | Cap-kBTUh | 2140 | 175000 | None | 1.84 | 0.00023 | 1.49 | 1.84 | 0.00023 | 1.22 | [7 empty] | WinterOnly | 23
NG-HVAC-Blr-HW-gt2500to10000kBtuh-95p0Ec-CndLow | DEER2023 | D23v0 | 2022-10-13 18:45 | Any | OfL | Old | CZ03 | cWVVG | Cap-kBTUh | 2150 | 175000 | None | 2.46 | 0.00034 | 1.5 | 2.46 | 0.00034 | 1.23 | [7 empty] | WinterOnly | 23
NG-HVAC-Blr-HW-gt2500to10000kBtuh-95p0Ec-CndLow | DEER2023 | D23v0 | 2022-10-13 18:45 | Any | OfL | Old | CZ04 | cAVVG | Cap-kBTUh | 2460 | 175000 | None | 2.87 | 0.0003 | 1.33 | 2.87 | 0.0003 | 1.1 | [7 empty] | WinterOnly | 23
NG-HVAC-Blr-HW-gt2500to10000kBtuh-95p0Ec-CndLow | DEER2023 | D23v0 | 2022-10-13 18:45 | Any | OfL | Old | CZ04 | cPVVG | Cap-kBTUh | 2410 | 175000 | None | 2.22 | 0.00021 | 1.34 | 2.22 | 0.00021 | 1.1 | [7 empty] | WinterOnly | 23
NG-HVAC-Blr-HW-gt2500to10000kBtuh-95p0Ec-CndLow | DEER2023 | D23v0 | 2022-10-13 18:45 | Any | OfL | Old | CZ04 | cWVVG | Cap-kBTUh | 2460 | 175000 | None | 2.61 | 0.0002 | 1.33 | 2.61 | 0.0002 | 1.1 | [7 empty] | WinterOnly | 23
NG-HVAC-Blr-HW-gt2500to10000kBtuh-95p0Ec-CndLow | DEER2023 | D23v0 | 2022-10-13 18:45 | Any | OfL | Old | CZ05 | cAVVG | Cap-kBTUh | 1850 | 175000 | None | 3.49 | 0.00037 | 1.68 | 3.49 | 0.00037 | 1.39 | [7 empty] | WinterOnly | 23
NG-HVAC-Blr-HW-gt2500to10000kBtuh-95p0Ec-CndLow | DEER2023 | D23v0 | 2022-10-13 18:45 | Any | OfL | Old | CZ05 | cPVVG | Cap-kBTUh | 1850 | 175000 | None | 2.52 | 0.00037 | 1.65 | 2.52 | 0.00037 | 1.38 | [7 empty] | WinterOnly | 23
NG-HVAC-Blr-HW-gt2500to10000kBtuh-95p0Ec-CndLow | DEER2023 | D23v0 | 2022-10-13 18:45 | Any | OfL | Old | CZ05 | cWVVG | Cap-kBTUh | 1850 | 175000 | None | 3.5 | 0.00029 | 1.68 | 3.5 | 0.00029 | 1.39 | [7 empty] | WinterOnly | 23
NG-HVAC-Blr-HW-gt2500to10000kBtuh-95p0Ec-CndLow | DEER2023 | D23v0 | 2022-10-13 18:45 | Any | OfL | Old | CZ06 | cAVVG | Cap-kBTUh | 1390 | 175000 | None | 5.73 | 0.00031 | 1.9 | 5.73 | 0.00031 | 1.62 | [7 empty] | WinterOnly | 23
NG-HVAC-Blr-HW-gt2500to10000kBtuh-95p0Ec-CndLow | DEER2023 | D23v0 | 2022-10-13 18:45 | Any | OfL | Old | CZ06 | cPVVG | Cap-kBTUh | 1360 | 175000 | None | 4.58 | 9e-05 | 1.92 | 4.58 | 9e-05 | 1.65 | [7 empty] | WinterOnly | 23
NG-HVAC-Blr-HW-gt2500to10000kBtuh-95p0Ec-CndLow | DEER2023 | D23v0 | 2022-10-13 18:45 | Any | OfL | Old | CZ06 | cWVVG | Cap-kBTUh | 1390 | 175000 | None | 5.11 | 0.00024 | 1.89 | 5.11 | 0.00024 | 1.62 | [7 empty] | WinterOnly | 23
NG-HVAC-Blr-HW-gt2500to10000kBtuh-95p0Ec-CndLow | DEER2023 | D23v0 | 2022-10-13 18:45 | Any | OfL | Old | CZ07 | cAVVG | Cap-kBTUh | 1040 | 175000 | None | 6.86 | 0.00016 | 2.31 | 6.86 | 0.00016 | 2.01 | [7 empty] | WinterOnly | 23
NG-HVAC-Blr-HW-gt2500to10000kBtuh-95p0Ec-CndLow | DEER2023 | D23v0 | 2022-10-13 18:45 | Any | OfL | Old | CZ07 | cPVVG | Cap-kBTUh | 981 | 175000 | None | 5.72 | 0.00031 | 2.43 | 5.72 | 0.00031 | 2.11 | [7 empty] | WinterOnly | 23
NG-HVAC-Blr-HW-gt2500to10000kBtuh-95p0Ec-CndLow | DEER2023 | D23v0 | 2022-10-13 18:45 | Any | OfL | Old | CZ07 | cWVVG | Cap-kBTUh | 1040 | 175000 | None | 6.22 | 0.00012 | 2.31 | 6.22 | 0.00012 | 2.01 | [7 empty] | WinterOnly | 23
NG-HVAC-Blr-HW-gt2500to10000kBtuh-95p0Ec-CndLow | DEER2023 | D23v0 | 2022-10-13 18:45 | Any | OfL | Old | CZ08 | cAVVG | Cap-kBTUh | 1450 | 175000 | None | 6.15 | 0.00033 | 1.83 | 6.15 | 0.00033 | 1.57 | [7 empty] | WinterOnly | 23
NG-HVAC-Blr-HW-gt2500to10000kBtuh-95p0Ec-CndLow | DEER2023 | D23v0 | 2022-10-13 18:45 | Any | OfL | Old | CZ08 | cPVVG | Cap-kBTUh | 1420 | 175000 | None | 4.36 | 0.00015 | 1.83 | 4.36 | 0.00015 | 1.57 | [7 empty] | WinterOnly | 23
NG-HVAC-Blr-HW-gt2500to10000kBtuh-95p0Ec-CndLow | DEER2023 | D23v0 | 2022-10-13 18:45 | Any | OfL | Old | CZ08 | cWVVG | Cap-kBTUh | 1450 | 175000 | None | 5.41 | 0.00023 | 1.83 | 5.41 | 0.00023 | 1.57 | [7 empty] | WinterOnly | 23
NG-HVAC-Blr-HW-gt2500to10000kBtuh-95p0Ec-CndLow | DEER2023 | D23v0 | 2022-10-13 18:45 | Any | OfL | Old | CZ09 | cAVVG | Cap-kBTUh | 1510 | 175000 | None | 5.48 | 0.00046 | 1.88 | 5.48 | 0.00046 | 1.6 | [7 empty] | WinterOnly | 23
NG-HVAC-Blr-HW-gt2500to10000kBtuh-95p0Ec-CndLow | DEER2023 | D23v0 | 2022-10-13 18:45 | Any | OfL | Old | CZ09 | cPVVG | Cap-kBTUh | 1460 | 175000 | None | 3.71 | 0.00027 | 1.84 | 3.71 | 0.00027 | 1.58 | [7 empty] | WinterOnly | 23
NG-HVAC-Blr-HW-gt2500to10000kBtuh-95p0Ec-CndLow | DEER2023 | D23v0 | 2022-10-13 18:45 | Any | OfL | Old | CZ09 | cWVVG | Cap-kBTUh | 1510 | 175000 | None | 4.58 | 0.00028 | 1.87 | 4.58 | 0.00028 | 1.6 | [7 empty] | WinterOnly | 23
NG-HVAC-Blr-HW-gt2500to10000kBtuh-95p0Ec-CndLow | DEER2023 | D23v0 | 2022-10-13 18:45 | Any | OfL | Old | CZ10 | cAVVG | Cap-kBTUh | 1740 | 175000 | None | 5 | 0.00192 | 1.67 | 5 | 0.00192 | 1.41 | [7 empty] | WinterOnly | 23
NG-HVAC-Blr-HW-gt2500to10000kBtuh-95p0Ec-CndLow | DEER2023 | D23v0 | 2022-10-13 18:45 | Any | OfL | Old | CZ10 | cPVVG | Cap-kBTUh | 1690 | 175000 | None | 3.53 | -0.00063 | 1.66 | 3.53 | -0.00063 | 1.39 | [7 empty] | WinterOnly | 23
NG-HVAC-Blr-HW-gt2500to10000kBtuh-95p0Ec-CndLow | DEER2023 | D23v0 | 2022-10-13 18:45 | Any | OfL | Old | CZ10 | cWVVG | Cap-kBTUh | 1740 | 175000 | None | 4.16 | 0.00268 | 1.68 | 4.16 | 0.00268 | 1.41 | [7 empty] | WinterOnly | 23
NG-HVAC-Blr-HW-gt2500to10000kBtuh-95p0Ec-CndLow | DEER2023 | D23v0 | 2022-10-13 18:45 | Any | OfL | Old | CZ11 | cAVVG | Cap-kBTUh | 2550 | 175000 | None | 3.05 | 0.00144 | 1.39 | 3.05 | 0.00144 | 1.1 | [7 empty] | WinterOnly | 23
NG-HVAC-Blr-HW-gt2500to10000kBtuh-95p0Ec-CndLow | DEER2023 | D23v0 | 2022-10-13 18:45 | Any | OfL | Old | CZ11 | cPVVG | Cap-kBTUh | 2510 | 175000 | None | 2.22 | 0.00104 | 1.36 | 2.22 | 0.00104 | 1.08 | [7 empty] | WinterOnly | 23
NG-HVAC-Blr-HW-gt2500to10000kBtuh-95p0Ec-CndLow | DEER2023 | D23v0 | 2022-10-13 18:45 | Any | OfL | Old | CZ11 | cWVVG | Cap-kBTUh | 2550 | 175000 | None | 2.54 | 0.00075 | 1.39 | 2.54 | 0.00075 | 1.1 | [7 empty] | WinterOnly | 23
NG-HVAC-Blr-HW-gt2500to10000kBtuh-95p0Ec-CndLow | DEER2023 | D23v0 | 2022-10-13 18:45 | Any | OfL | Old | CZ12 | cAVVG | Cap-kBTUh | 2420 | 175000 | None | 2.87 | 0.00108 | 1.35 | 2.87 | 0.00108 | 1.09 | [7 empty] | WinterOnly | 23
NG-HVAC-Blr-HW-gt2500to10000kBtuh-95p0Ec-CndLow | DEER2023 | D23v0 | 2022-10-13 18:45 | Any | OfL | Old | CZ12 | cPVVG | Cap-kBTUh | 2370 | 175000 | None | 2.08 | 0.00294 | 1.35 | 2.08 | 0.00294 | 1.08 | [7 empty] | WinterOnly | 23
NG-HVAC-Blr-HW-gt2500to10000kBtuh-95p0Ec-CndLow | DEER2023 | D23v0 | 2022-10-13 18:45 | Any | OfL | Old | CZ12 | cWVVG | Cap-kBTUh | 2420 | 175000 | None | 2.6 | 0.00064 | 1.35 | 2.6 | 0.00064 | 1.09 | [7 empty] | WinterOnly | 23
NG-HVAC-Blr-HW-gt2500to10000kBtuh-95p0Ec-CndLow | DEER2023 | D23v0 | 2022-10-13 18:45 | Any | OfL | Old | CZ13 | cAVVG | Cap-kBTUh | 2430 | 175000 | None | 3.02 | 0.00107 | 1.28 | 3.02 | 0.00107 | 1.03 | [7 empty] | WinterOnly | 23
NG-HVAC-Blr-HW-gt2500to10000kBtuh-95p0Ec-CndLow | DEER2023 | D23v0 | 2022-10-13 18:45 | Any | OfL | Old | CZ13 | cPVVG | Cap-kBTUh | 2380 | 175000 | None | 2.1 | 0.00061 | 1.26 | 2.1 | 0.00061 | 1.02 | [7 empty] | WinterOnly | 23
NG-HVAC-Blr-HW-gt2500to10000kBtuh-95p0Ec-CndLow | DEER2023 | D23v0 | 2022-10-13 18:45 | Any | OfL | Old | CZ13 | cWVVG | Cap-kBTUh | 2430 | 175000 | None | 2.53 | 0.00058 | 1.28 | 2.53 | 0.00058 | 1.03 | [7 empty] | WinterOnly | 23
NG-HVAC-Blr-HW-gt2500to10000kBtuh-95p0Ec-CndLow | DEER2023 | D23v0 | 2022-10-13 18:45 | Any | OfL | Old | CZ14 | cAVVG | Cap-kBTUh | 2610 | 175000 | None | 3.13 | 0.00083 | 1.3 | 3.13 | 0.00083 | 1.05 | [7 empty] | WinterOnly | 23
NG-HVAC-Blr-HW-gt2500to10000kBtuh-95p0Ec-CndLow | DEER2023 | D23v0 | 2022-10-13 18:45 | Any | OfL | Old | CZ14 | cPVVG | Cap-kBTUh | 2540 | 175000 | None | 2.03 | 0.00061 | 1.26 | 2.03 | 0.00061 | 1.02 | [7 empty] | WinterOnly | 23
NG-HVAC-Blr-HW-gt2500to10000kBtuh-95p0Ec-CndLow | DEER2023 | D23v0 | 2022-10-13 18:45 | Any | OfL | Old | CZ14 | cWVVG | Cap-kBTUh | 2610 | 175000 | None | 2.51 | 0.00049 | 1.29 | 2.51 | 0.00049 | 1.05 | [7 empty] | WinterOnly | 23
NG-HVAC-Blr-HW-gt2500to10000kBtuh-95p0Ec-CndLow | DEER2023 | D23v0 | 2022-10-13 18:45 | Any | OfL | Old | CZ15 | cAVVG | Cap-kBTUh | 1390 | 175000 | None | 6.95 | 0.00119 | 1.77 | 6.95 | 0.00119 | 1.53 | [7 empty] | WinterOnly | 23
NG-HVAC-Blr-HW-gt2500to10000kBtuh-95p0Ec-CndLow | DEER2023 | D23v0 | 2022-10-13 18:45 | Any | OfL | Old | CZ15 | cPVVG | Cap-kBTUh | 1330 | 175000 | None | 4.73 | 0.00035 | 1.7 | 4.73 | 0.00035 | 1.48 | [7 empty] | WinterOnly | 23
NG-HVAC-Blr-HW-gt2500to10000kBtuh-95p0Ec-CndLow | DEER2023 | D23v0 | 2022-10-13 18:45 | Any | OfL | Old | CZ15 | cWVVG | Cap-kBTUh | 1390 | 175000 | None | 5.3 | 0.00143 | 1.77 | 5.3 | 0.00143 | 1.53 | [7 empty] | WinterOnly | 23
NG-HVAC-Blr-HW-gt2500to10000kBtuh-95p0Ec-CndLow | DEER2023 | D23v0 | 2022-10-13 18:45 | Any | OfL | Old | CZ16 | cAVVG | Cap-kBTUh | 3730 | 175000 | None | 1.71 | 0.00089 | 1.3 | 1.71 | 0.00089 | 0.952 | [7 empty] | WinterOnly | 23
NG-HVAC-Blr-HW-gt2500to10000kBtuh-95p0Ec-CndLow | DEER2023 | D23v0 | 2022-10-13 18:45 | Any | OfL | Old | CZ16 | cPVVG | Cap-kBTUh | 3720 | 175000 | None | 1.22 | 0.00068 | 1.3 | 1.22 | 0.00068 | 0.952 | [7 empty] | WinterOnly | 23
NG-HVAC-Blr-HW-gt2500to10000kBtuh-95p0Ec-CndLow | DEER2023 | D23v0 | 2022-10-13 18:45 | Any | OfL | Old | CZ16 | cWVVG | Cap-kBTUh | 3730 | 175000 | None | 1.64 | 0.00067 | 1.3 | 1.64 | 0.00067 | 0.951 | [7 empty] | WinterOnly | 23
NG-HVAC-Blr-HW-gt2500to10000kBtuh-95p0Ec-CndLow | DEER2023 | D23v0 | 2022-10-13 18:45 | Any | OfL | Rec | CZ01 | cAVVG | Cap-kBTUh | 1560 | 175000 | None | 0.375 | 0.0002 | 0.661 | 0.375 | 0.0002 | 0.519 | [7 empty] | WinterOnly | 23
NG-HVAC-Blr-HW-gt2500to10000kBtuh-95p0Ec-CndLow | DEER2023 | D23v0 | 2022-10-13 18:45 | Any | OfL | Rec | CZ01 | cPVVG | Cap-kBTUh | 1550 | 175000 | None | 0.395 | 0.00015 | 0.662 | 0.395 | 0.00015 | 0.519 | [7 empty] | WinterOnly | 23
NG-HVAC-Blr-HW-gt2500to10000kBtuh-95p0Ec-CndLow | DEER2023 | D23v0 | 2022-10-13 18:45 | Any | OfL | Rec | CZ01 | cWVVG | Cap-kBTUh | 1560 | 175000 | None | 0.349 | 0.00017 | 0.661 | 0.349 | 0.00017 | 0.519 | [7 empty] | WinterOnly | 23
NG-HVAC-Blr-HW-gt2500to10000kBtuh-95p0Ec-CndLow | DEER2023 | D23v0 | 2022-10-13 18:45 | Any | OfL | Rec | CZ02 | cAVVG | Cap-kBTUh | 1760 | 175000 | None | 0.789 | 0.00025 | 0.546 | 0.789 | 0.00025 | 0.445 | [7 empty] | WinterOnly | 23
NG-HVAC-Blr-HW-gt2500to10000kBtuh-95p0Ec-CndLow | DEER2023 | D23v0 | 2022-10-13 18:45 | Any | OfL | Rec | CZ02 | cPVVG | Cap-kBTUh | 1740 | 175000 | None | 0.588 | 0.00019 | 0.54 | 0.588 | 0.00019 | 0.441 | [7 empty] | WinterOnly | 23
NG-HVAC-Blr-HW-gt2500to10000kBtuh-95p0Ec-CndLow | DEER2023 | D23v0 | 2022-10-13 18:45 | Any | OfL | Rec | CZ02 | cWVVG | Cap-kBTUh | 1760 | 175000 | None | 0.706 | 0.00018 | 0.546 | 0.706 | 0.00018 | 0.445 | [7 empty] | WinterOnly | 23
NG-HVAC-Blr-HW-gt2500to10000kBtuh-95p0Ec-CndLow | DEER2023 | D23v0 | 2022-10-13 18:45 | Any | OfL | Rec | CZ03 | cAVVG | Cap-kBTUh | 1500 | 175000 | None | 0.671 | 0.0004 | 0.504 | 0.671 | 0.0004 | 0.419 | [7 empty] | WinterOnly | 23
NG-HVAC-Blr-HW-gt2500to10000kBtuh-95p0Ec-CndLow | DEER2023 | D23v0 | 2022-10-13 18:45 | Any | OfL | Rec | CZ03 | cPVVG | Cap-kBTUh | 1490 | 175000 | None | 0.569 | 0.00016 | 0.502 | 0.569 | 0.00016 | 0.418 | [7 empty] | WinterOnly | 23
NG-HVAC-Blr-HW-gt2500to10000kBtuh-95p0Ec-CndLow | DEER2023 | D23v0 | 2022-10-13 18:45 | Any | OfL | Rec | CZ03 | cWVVG | Cap-kBTUh | 1500 | 175000 | None | 0.649 | 0.0003 | 0.504 | 0.649 | 0.0003 | 0.419 | [7 empty] | WinterOnly | 23
NG-HVAC-Blr-HW-gt2500to10000kBtuh-95p0Ec-CndLow | DEER2023 | D23v0 | 2022-10-13 18:45 | Any | OfL | Rec | CZ04 | cAVVG | Cap-kBTUh | 1640 | 175000 | None | 0.888 | 0.00017 | 0.466 | 0.888 | 0.00017 | 0.392 | [7 empty] | WinterOnly | 23
NG-HVAC-Blr-HW-gt2500to10000kBtuh-95p0Ec-CndLow | DEER2023 | D23v0 | 2022-10-13 18:45 | Any | OfL | Rec | CZ04 | cPVVG | Cap-kBTUh | 1630 | 175000 | None | 0.628 | 0.00018 | 0.463 | 0.628 | 0.00018 | 0.39 | [7 empty] | WinterOnly | 23
NG-HVAC-Blr-HW-gt2500to10000kBtuh-95p0Ec-CndLow | DEER2023 | D23v0 | 2022-10-13 18:45 | Any | OfL | Rec | CZ04 | cWVVG | Cap-kBTUh | 1640 | 175000 | None | 0.761 | 0.00011 | 0.466 | 0.761 | 0.00011 | 0.392 | [7 empty] | WinterOnly | 23
NG-HVAC-Blr-HW-gt2500to10000kBtuh-95p0Ec-CndLow | DEER2023 | D23v0 | 2022-10-13 18:45 | Any | OfL | Rec | CZ05 | cAVVG | Cap-kBTUh | 1210 | 175000 | None | 0.719 | 0.00023 | 0.447 | 0.719 | 0.00023 | 0.37 | [7 empty] | WinterOnly | 23
NG-HVAC-Blr-HW-gt2500to10000kBtuh-95p0Ec-CndLow | DEER2023 | D23v0 | 2022-10-13 18:45 | Any | OfL | Rec | CZ05 | cPVVG | Cap-kBTUh | 1200 | 175000 | None | 0.674 | 0.00015 | 0.445 | 0.674 | 0.00015 | 0.368 | [7 empty] | WinterOnly | 23
NG-HVAC-Blr-HW-gt2500to10000kBtuh-95p0Ec-CndLow | DEER2023 | D23v0 | 2022-10-13 18:45 | Any | OfL | Rec | CZ05 | cWVVG | Cap-kBTUh | 1210 | 175000 | None | 0.747 | 0.00013 | 0.447 | 0.747 | 0.00013 | 0.37 | [7 empty] | WinterOnly | 23
NG-HVAC-Blr-HW-gt2500to10000kBtuh-95p0Ec-CndLow | DEER2023 | D23v0 | 2022-10-13 18:45 | Any | OfL | Rec | CZ06 | cAVVG | Cap-kBTUh | 849 | 175000 | None | 0.948 | 9e-05 | 0.365 | 0.948 | 9e-05 | 0.307 | [7 empty] | WinterOnly | 23
NG-HVAC-Blr-HW-gt2500to10000kBtuh-95p0Ec-CndLow | DEER2023 | D23v0 | 2022-10-13 18:45 | Any | OfL | Rec | CZ06 | cPVVG | Cap-kBTUh | 825 | 175000 | None | 0.775 | 7e-05 | 0.357 | 0.775 | 7e-05 | 0.299 | [7 empty] | WinterOnly | 23
NG-HVAC-Blr-HW-gt2500to10000kBtuh-95p0Ec-CndLow | DEER2023 | D23v0 | 2022-10-13 18:45 | Any | OfL | Rec | CZ06 | cWVVG | Cap-kBTUh | 849 | 175000 | None | 0.89 | 6e-05 | 0.365 | 0.89 | 6e-05 | 0.307 | [7 empty] | WinterOnly | 23
NG-HVAC-Blr-HW-gt2500to10000kBtuh-95p0Ec-CndLow | DEER2023 | D23v0 | 2022-10-13 18:45 | Any | OfL | Rec | CZ07 | cAVVG | Cap-kBTUh | 398 | 175000 | None | 0.864 | 0.00014 | 0.414 | 0.864 | 0.00014 | 0.34 | [7 empty] | WinterOnly | 23
NG-HVAC-Blr-HW-gt2500to10000kBtuh-95p0Ec-CndLow | DEER2023 | D23v0 | 2022-10-13 18:45 | Any | OfL | Rec | CZ07 | cPVVG | Cap-kBTUh | 374 | 175000 | None | 0.691 | 0.00013 | 0.413 | 0.691 | 0.00013 | 0.339 | [7 empty] | WinterOnly | 23
NG-HVAC-Blr-HW-gt2500to10000kBtuh-95p0Ec-CndLow | DEER2023 | D23v0 | 2022-10-13 18:45 | Any | OfL | Rec | CZ07 | cWVVG | Cap-kBTUh | 398 | 175000 | None | 0.717 | 0.0001 | 0.415 | 0.717 | 0.0001 | 0.342 | [7 empty] | WinterOnly | 23
NG-HVAC-Blr-HW-gt2500to10000kBtuh-95p0Ec-CndLow | DEER2023 | D23v0 | 2022-10-13 18:45 | Any | OfL | Rec | CZ08 | cAVVG | Cap-kBTUh | 856 | 175000 | None | 0.967 | 7e-05 | 0.338 | 0.967 | 7e-05 | 0.285 | [7 empty] | WinterOnly | 23
NG-HVAC-Blr-HW-gt2500to10000kBtuh-95p0Ec-CndLow | DEER2023 | D23v0 | 2022-10-13 18:45 | Any | OfL | Rec | CZ08 | cPVVG | Cap-kBTUh | 823 | 175000 | None | 0.626 | 4e-05 | 0.326 | 0.626 | 4e-05 | 0.274 | [7 empty] | WinterOnly | 23
NG-HVAC-Blr-HW-gt2500to10000kBtuh-95p0Ec-CndLow | DEER2023 | D23v0 | 2022-10-13 18:45 | Any | OfL | Rec | CZ08 | cWVVG | Cap-kBTUh | 856 | 175000 | None | 0.88 | 4e-05 | 0.338 | 0.88 | 4e-05 | 0.285 | [7 empty] | WinterOnly | 23
NG-HVAC-Blr-HW-gt2500to10000kBtuh-95p0Ec-CndLow | DEER2023 | D23v0 | 2022-10-13 18:45 | Any | OfL | Rec | CZ09 | cAVVG | Cap-kBTUh | 889 | 175000 | None | 1.01 | 0.00025 | 0.389 | 1.01 | 0.00025 | 0.325 | [7 empty] | WinterOnly | 23
NG-HVAC-Blr-HW-gt2500to10000kBtuh-95p0Ec-CndLow | DEER2023 | D23v0 | 2022-10-13 18:45 | Any | OfL | Rec | CZ09 | cPVVG | Cap-kBTUh | 848 | 175000 | None | 0.643 | 0.00018 | 0.371 | 0.643 | 0.00018 | 0.309 | [7 empty] | WinterOnly | 23
NG-HVAC-Blr-HW-gt2500to10000kBtuh-95p0Ec-CndLow | DEER2023 | D23v0 | 2022-10-13 18:45 | Any | OfL | Rec | CZ09 | cWVVG | Cap-kBTUh | 889 | 175000 | None | 0.871 | 0.00018 | 0.389 | 0.871 | 0.00018 | 0.325 | [7 empty] | WinterOnly | 23
NG-HVAC-Blr-HW-gt2500to10000kBtuh-95p0Ec-CndLow | DEER2023 | D23v0 | 2022-10-13 18:45 | Any | OfL | Rec | CZ10 | cAVVG | Cap-kBTUh | 998 | 175000 | None | 0.902 | 0.00019 | 0.409 | 0.902 | 0.00019 | 0.337 | [7 empty] | WinterOnly | 23
NG-HVAC-Blr-HW-gt2500to10000kBtuh-95p0Ec-CndLow | DEER2023 | D23v0 | 2022-10-13 18:45 | Any | OfL | Rec | CZ10 | cPVVG | Cap-kBTUh | 970 | 175000 | None | 0.66 | 0.00018 | 0.391 | 0.66 | 0.00018 | 0.322 | [7 empty] | WinterOnly | 23
NG-HVAC-Blr-HW-gt2500to10000kBtuh-95p0Ec-CndLow | DEER2023 | D23v0 | 2022-10-13 18:45 | Any | OfL | Rec | CZ10 | cWVVG | Cap-kBTUh | 998 | 175000 | None | 0.805 | 0.00014 | 0.409 | 0.805 | 0.00014 | 0.337 | [7 empty] | WinterOnly | 23
NG-HVAC-Blr-HW-gt2500to10000kBtuh-95p0Ec-CndLow | DEER2023 | D23v0 | 2022-10-13 18:45 | Any | OfL | Rec | CZ11 | cAVVG | Cap-kBTUh | 1820 | 175000 | None | 0.976 | 0.00029 | 0.583 | 0.976 | 0.00029 | 0.472 | [7 empty] | WinterOnly | 23
NG-HVAC-Blr-HW-gt2500to10000kBtuh-95p0Ec-CndLow | DEER2023 | D23v0 | 2022-10-13 18:45 | Any | OfL | Rec | CZ11 | cPVVG | Cap-kBTUh | 1800 | 175000 | None | 0.841 | 0.00017 | 0.57 | 0.841 | 0.00017 | 0.461 | [7 empty] | WinterOnly | 23
NG-HVAC-Blr-HW-gt2500to10000kBtuh-95p0Ec-CndLow | DEER2023 | D23v0 | 2022-10-13 18:45 | Any | OfL | Rec | CZ11 | cWVVG | Cap-kBTUh | 1820 | 175000 | None | 0.877 | 0.00018 | 0.583 | 0.877 | 0.00018 | 0.472 | [7 empty] | WinterOnly | 23
NG-HVAC-Blr-HW-gt2500to10000kBtuh-95p0Ec-CndLow | DEER2023 | D23v0 | 2022-10-13 18:45 | Any | OfL | Rec | CZ12 | cAVVG | Cap-kBTUh | 1790 | 175000 | None | 0.975 | 0.00021 | 0.543 | 0.975 | 0.00021 | 0.444 | [7 empty] | WinterOnly | 23
NG-HVAC-Blr-HW-gt2500to10000kBtuh-95p0Ec-CndLow | DEER2023 | D23v0 | 2022-10-13 18:45 | Any | OfL | Rec | CZ12 | cPVVG | Cap-kBTUh | 1770 | 175000 | None | 0.712 | 0.00055 | 0.535 | 0.712 | 0.00055 | 0.437 | [7 empty] | WinterOnly | 23
NG-HVAC-Blr-HW-gt2500to10000kBtuh-95p0Ec-CndLow | DEER2023 | D23v0 | 2022-10-13 18:45 | Any | OfL | Rec | CZ12 | cWVVG | Cap-kBTUh | 1790 | 175000 | None | 0.873 | 0.00013 | 0.543 | 0.873 | 0.00013 | 0.444 | [7 empty] | WinterOnly | 23
NG-HVAC-Blr-HW-gt2500to10000kBtuh-95p0Ec-CndLow | DEER2023 | D23v0 | 2022-10-13 18:45 | Any | OfL | Rec | CZ13 | cAVVG | Cap-kBTUh | 1730 | 175000 | None | 1.12 | 0.00345 | 0.524 | 1.12 | 0.00345 | 0.434 | [7 empty] | WinterOnly | 23
NG-HVAC-Blr-HW-gt2500to10000kBtuh-95p0Ec-CndLow | DEER2023 | D23v0 | 2022-10-13 18:45 | Any | OfL | Rec | CZ13 | cPVVG | Cap-kBTUh | 1710 | 175000 | None | 0.68 | 0.00017 | 0.494 | 0.68 | 0.00017 | 0.406 | [7 empty] | WinterOnly | 23
NG-HVAC-Blr-HW-gt2500to10000kBtuh-95p0Ec-CndLow | DEER2023 | D23v0 | 2022-10-13 18:45 | Any | OfL | Rec | CZ13 | cWVVG | Cap-kBTUh | 1730 | 175000 | None | 1 | 0.00236 | 0.524 | 1 | 0.00236 | 0.434 | [7 empty] | WinterOnly | 23
NG-HVAC-Blr-HW-gt2500to10000kBtuh-95p0Ec-CndLow | DEER2023 | D23v0 | 2022-10-13 18:45 | Any | OfL | Rec | CZ14 | cAVVG | Cap-kBTUh | 1900 | 175000 | None | 1.04 | 0.00024 | 0.488 | 1.04 | 0.00024 | 0.402 | [7 empty] | WinterOnly | 23
NG-HVAC-Blr-HW-gt2500to10000kBtuh-95p0Ec-CndLow | DEER2023 | D23v0 | 2022-10-13 18:45 | Any | OfL | Rec | CZ14 | cPVVG | Cap-kBTUh | 1870 | 175000 | None | 0.669 | 0.0001 | 0.474 | 0.669 | 0.0001 | 0.39 | [7 empty] | WinterOnly | 23
NG-HVAC-Blr-HW-gt2500to10000kBtuh-95p0Ec-CndLow | DEER2023 | D23v0 | 2022-10-13 18:45 | Any | OfL | Rec | CZ14 | cWVVG | Cap-kBTUh | 1900 | 175000 | None | 0.88 | 0.00015 | 0.488 | 0.88 | 0.00015 | 0.402 | [7 empty] | WinterOnly | 23
NG-HVAC-Blr-HW-gt2500to10000kBtuh-95p0Ec-CndLow | DEER2023 | D23v0 | 2022-10-13 18:45 | Any | OfL | Rec | CZ15 | cAVVG | Cap-kBTUh | 878 | 175000 | None | 0.688 | 0.00013 | 0.268 | 0.688 | 0.00013 | 0.225 | [7 empty] | WinterOnly | 23
NG-HVAC-Blr-HW-gt2500to10000kBtuh-95p0Ec-CndLow | DEER2023 | D23v0 | 2022-10-13 18:45 | Any | OfL | Rec | CZ15 | cPVVG | Cap-kBTUh | 900 | 175000 | None | 0.39 | 4e-05 | 0.243 | 0.39 | 4e-05 | 0.203 | [7 empty] | WinterOnly | 23
NG-HVAC-Blr-HW-gt2500to10000kBtuh-95p0Ec-CndLow | DEER2023 | D23v0 | 2022-10-13 18:45 | Any | OfL | Rec | CZ15 | cWVVG | Cap-kBTUh | 878 | 175000 | None | 0.589 | 7e-05 | 0.268 | 0.589 | 7e-05 | 0.225 | [7 empty] | WinterOnly | 23
NG-HVAC-Blr-HW-gt2500to10000kBtuh-95p0Ec-CndLow | DEER2023 | D23v0 | 2022-10-13 18:45 | Any | OfL | Rec | CZ16 | cAVVG | Cap-kBTUh | 3140 | 175000 | None | 0.795 | 0.00028 | 0.724 | 0.795 | 0.00028 | 0.568 | [7 empty] | WinterOnly | 23
NG-HVAC-Blr-HW-gt2500to10000kBtuh-95p0Ec-CndLow | DEER2023 | D23v0 | 2022-10-13 18:45 | Any | OfL | Rec | CZ16 | cPVVG | Cap-kBTUh | 3130 | 175000 | None | 0.675 | 0.00026 | 0.728 | 0.675 | 0.00026 | 0.572 | [7 empty] | WinterOnly | 23
NG-HVAC-Blr-HW-gt2500to10000kBtuh-95p0Ec-CndLow | DEER2023 | D23v0 | 2022-10-13 18:45 | Any | OfL | Rec | CZ16 | cWVVG | Cap-kBTUh | 3140 | 175000 | None | 0.689 | 0.00023 | 0.724 | 0.689 | 0.00023 | 0.568 | [7 empty] | WinterOnly | 23
NG-HVAC-Blr-HW-gt2500to10000kBtuh-95p0Ec-CndLow | DEER2023 | D23v0 | 2022-10-13 18:45 | Any | OfS | Ex | CZ01 | cAVVG | Cap-kBTUh | 174 | 10000 | None | 0.788 | 0.00043 | 1.35 | 0.788 | 0.00043 | 1.13 | [7 empty] | WinterOnly | 23
NG-HVAC-Blr-HW-gt2500to10000kBtuh-95p0Ec-CndLow | DEER2023 | D23v0 | 2022-10-13 18:45 | Any | OfS | Ex | CZ01 | cPVVG | Cap-kBTUh | 174 | 10000 | None | 0.695 | 0.0003 | 1.35 | 0.695 | 0.0003 | 1.13 | [7 empty] | WinterOnly | 23
NG-HVAC-Blr-HW-gt2500to10000kBtuh-95p0Ec-CndLow | DEER2023 | D23v0 | 2022-10-13 18:45 | Any | OfS | Ex | CZ01 | cWVVG | Cap-kBTUh | 174 | 10000 | None | 0.833 | 0.00037 | 1.35 | 0.833 | 0.00037 | 1.13 | [7 empty] | WinterOnly | 23
NG-HVAC-Blr-HW-gt2500to10000kBtuh-95p0Ec-CndLow | DEER2023 | D23v0 | 2022-10-13 18:45 | Any | OfS | Ex | CZ02 | cAVVG | Cap-kBTUh | 178 | 10000 | None | 1.63 | 0.00078 | 1.07 | 1.63 | 0.00078 | 0.917 | [7 empty] | WinterOnly | 23
NG-HVAC-Blr-HW-gt2500to10000kBtuh-95p0Ec-CndLow | DEER2023 | D23v0 | 2022-10-13 18:45 | Any | OfS | Ex | CZ02 | cPVVG | Cap-kBTUh | 178 | 10000 | None | 1.28 | 0.00026 | 1.07 | 1.28 | 0.00026 | 0.912 | [7 empty] | WinterOnly | 23
NG-HVAC-Blr-HW-gt2500to10000kBtuh-95p0Ec-CndLow | DEER2023 | D23v0 | 2022-10-13 18:45 | Any | OfS | Ex | CZ02 | cWVVG | Cap-kBTUh | 178 | 10000 | None | 1.53 | 0.00074 | 1.07 | 1.53 | 0.00074 | 0.917 | [7 empty] | WinterOnly | 23
NG-HVAC-Blr-HW-gt2500to10000kBtuh-95p0Ec-CndLow | DEER2023 | D23v0 | 2022-10-13 18:45 | Any | OfS | Ex | CZ03 | cAVVG | Cap-kBTUh | 190 | 10000 | None | 1.49 | 0.00039 | 1.12 | 1.49 | 0.00039 | 0.965 | [7 empty] | WinterOnly | 23
NG-HVAC-Blr-HW-gt2500to10000kBtuh-95p0Ec-CndLow | DEER2023 | D23v0 | 2022-10-13 18:45 | Any | OfS | Ex | CZ03 | cPVVG | Cap-kBTUh | 189 | 10000 | None | 1.14 | 0.00031 | 1.12 | 1.14 | 0.00031 | 0.964 | [7 empty] | WinterOnly | 23
NG-HVAC-Blr-HW-gt2500to10000kBtuh-95p0Ec-CndLow | DEER2023 | D23v0 | 2022-10-13 18:45 | Any | OfS | Ex | CZ03 | cWVVG | Cap-kBTUh | 190 | 10000 | None | 1.42 | 0.00036 | 1.12 | 1.42 | 0.00036 | 0.965 | [7 empty] | WinterOnly | 23
NG-HVAC-Blr-HW-gt2500to10000kBtuh-95p0Ec-CndLow | DEER2023 | D23v0 | 2022-10-13 18:45 | Any | OfS | Ex | CZ04 | cAVVG | Cap-kBTUh | 195 | 10000 | None | 1.78 | 0.00012 | 1.04 | 1.78 | 0.00012 | 0.897 | [7 empty] | WinterOnly | 23
NG-HVAC-Blr-HW-gt2500to10000kBtuh-95p0Ec-CndLow | DEER2023 | D23v0 | 2022-10-13 18:45 | Any | OfS | Ex | CZ04 | cPVVG | Cap-kBTUh | 194 | 10000 | None | 1.29 | 9e-05 | 1.03 | 1.29 | 9e-05 | 0.895 | [7 empty] | WinterOnly | 23
NG-HVAC-Blr-HW-gt2500to10000kBtuh-95p0Ec-CndLow | DEER2023 | D23v0 | 2022-10-13 18:45 | Any | OfS | Ex | CZ04 | cWVVG | Cap-kBTUh | 195 | 10000 | None | 1.71 | 9e-05 | 1.04 | 1.71 | 9e-05 | 0.897 | [7 empty] | WinterOnly | 23
NG-HVAC-Blr-HW-gt2500to10000kBtuh-95p0Ec-CndLow | DEER2023 | D23v0 | 2022-10-13 18:45 | Any | OfS | Ex | CZ05 | cAVVG | Cap-kBTUh | 182 | 10000 | None | 1.62 | 0.0004 | 1.14 | 1.62 | 0.0004 | 0.977 | [7 empty] | WinterOnly | 23
NG-HVAC-Blr-HW-gt2500to10000kBtuh-95p0Ec-CndLow | DEER2023 | D23v0 | 2022-10-13 18:45 | Any | OfS | Ex | CZ05 | cPVVG | Cap-kBTUh | 181 | 10000 | None | 1.23 | 0.00058 | 1.12 | 1.23 | 0.00058 | 0.97 | [7 empty] | WinterOnly | 23
NG-HVAC-Blr-HW-gt2500to10000kBtuh-95p0Ec-CndLow | DEER2023 | D23v0 | 2022-10-13 18:45 | Any | OfS | Ex | CZ05 | cWVVG | Cap-kBTUh | 182 | 10000 | None | 1.69 | 0.00036 | 1.14 | 1.69 | 0.00036 | 0.977 | [7 empty] | WinterOnly | 23
NG-HVAC-Blr-HW-gt2500to10000kBtuh-95p0Ec-CndLow | DEER2023 | D23v0 | 2022-10-13 18:45 | Any | OfS | Ex | CZ06 | cAVVG | Cap-kBTUh | 158 | 10000 | None | 2.05 | 0.0001 | 0.944 | 2.05 | 0.0001 | 0.831 | [7 empty] | WinterOnly | 23
NG-HVAC-Blr-HW-gt2500to10000kBtuh-95p0Ec-CndLow | DEER2023 | D23v0 | 2022-10-13 18:45 | Any | OfS | Ex | CZ06 | cPVVG | Cap-kBTUh | 157 | 10000 | None | 1.52 | 0.0001 | 0.936 | 1.52 | 0.0001 | 0.823 | [7 empty] | WinterOnly | 23
NG-HVAC-Blr-HW-gt2500to10000kBtuh-95p0Ec-CndLow | DEER2023 | D23v0 | 2022-10-13 18:45 | Any | OfS | Ex | CZ06 | cWVVG | Cap-kBTUh | 158 | 10000 | None | 2.08 | 8e-05 | 0.944 | 2.08 | 8e-05 | 0.831 | [7 empty] | WinterOnly | 23
NG-HVAC-Blr-HW-gt2500to10000kBtuh-95p0Ec-CndLow | DEER2023 | D23v0 | 2022-10-13 18:45 | Any | OfS | Ex | CZ07 | cAVVG | Cap-kBTUh | 131 | 10000 | None | 2.27 | 0.00013 | 1.05 | 2.27 | 0.00013 | 0.93 | [7 empty] | WinterOnly | 23
NG-HVAC-Blr-HW-gt2500to10000kBtuh-95p0Ec-CndLow | DEER2023 | D23v0 | 2022-10-13 18:45 | Any | OfS | Ex | CZ07 | cPVVG | Cap-kBTUh | 130 | 10000 | None | 1.74 | 9e-05 | 1.04 | 1.74 | 9e-05 | 0.923 | [7 empty] | WinterOnly | 23
NG-HVAC-Blr-HW-gt2500to10000kBtuh-95p0Ec-CndLow | DEER2023 | D23v0 | 2022-10-13 18:45 | Any | OfS | Ex | CZ07 | cWVVG | Cap-kBTUh | 131 | 10000 | None | 2.26 | 0.00013 | 1.05 | 2.26 | 0.00013 | 0.93 | [7 empty] | WinterOnly | 23
NG-HVAC-Blr-HW-gt2500to10000kBtuh-95p0Ec-CndLow | DEER2023 | D23v0 | 2022-10-13 18:45 | Any | OfS | Ex | CZ08 | cAVVG | Cap-kBTUh | 162 | 10000 | None | 2.04 | 7e-05 | 0.889 | 2.04 | 7e-05 | 0.786 | [7 empty] | WinterOnly | 23
NG-HVAC-Blr-HW-gt2500to10000kBtuh-95p0Ec-CndLow | DEER2023 | D23v0 | 2022-10-13 18:45 | Any | OfS | Ex | CZ08 | cPVVG | Cap-kBTUh | 161 | 10000 | None | 1.5 | 0.0005 | 0.878 | 1.5 | 0.0005 | 0.773 | [7 empty] | WinterOnly | 23
NG-HVAC-Blr-HW-gt2500to10000kBtuh-95p0Ec-CndLow | DEER2023 | D23v0 | 2022-10-13 18:45 | Any | OfS | Ex | CZ08 | cWVVG | Cap-kBTUh | 162 | 10000 | None | 2.01 | 6e-05 | 0.889 | 2.01 | 6e-05 | 0.786 | [7 empty] | WinterOnly | 23
NG-HVAC-Blr-HW-gt2500to10000kBtuh-95p0Ec-CndLow | DEER2023 | D23v0 | 2022-10-13 18:45 | Any | OfS | Ex | CZ09 | cAVVG | Cap-kBTUh | 162 | 10000 | None | 1.94 | 9e-05 | 0.944 | 1.94 | 9e-05 | 0.828 | [7 empty] | WinterOnly | 23
NG-HVAC-Blr-HW-gt2500to10000kBtuh-95p0Ec-CndLow | DEER2023 | D23v0 | 2022-10-13 18:45 | Any | OfS | Ex | CZ09 | cPVVG | Cap-kBTUh | 160 | 10000 | None | 1.44 | 5e-05 | 0.931 | 1.44 | 5e-05 | 0.819 | [7 empty] | WinterOnly | 23
NG-HVAC-Blr-HW-gt2500to10000kBtuh-95p0Ec-CndLow | DEER2023 | D23v0 | 2022-10-13 18:45 | Any | OfS | Ex | CZ09 | cWVVG | Cap-kBTUh | 162 | 10000 | None | 1.87 | 7e-05 | 0.944 | 1.87 | 7e-05 | 0.828 | [7 empty] | WinterOnly | 23
NG-HVAC-Blr-HW-gt2500to10000kBtuh-95p0Ec-CndLow | DEER2023 | D23v0 | 2022-10-13 18:45 | Any | OfS | Ex | CZ10 | cAVVG | Cap-kBTUh | 135 | 10000 | None | 2.32 | 0.00013 | 0.949 | 2.32 | 0.00013 | 0.833 | [7 empty] | WinterOnly | 23
NG-HVAC-Blr-HW-gt2500to10000kBtuh-95p0Ec-CndLow | DEER2023 | D23v0 | 2022-10-13 18:45 | Any | OfS | Ex | CZ10 | cPVVG | Cap-kBTUh | 134 | 10000 | None | 1.64 | 4e-05 | 0.925 | 1.64 | 4e-05 | 0.814 | [7 empty] | WinterOnly | 23
NG-HVAC-Blr-HW-gt2500to10000kBtuh-95p0Ec-CndLow | DEER2023 | D23v0 | 2022-10-13 18:45 | Any | OfS | Ex | CZ10 | cWVVG | Cap-kBTUh | 135 | 10000 | None | 2.2 | 0.0001 | 0.949 | 2.2 | 0.0001 | 0.833 | [7 empty] | WinterOnly | 23
NG-HVAC-Blr-HW-gt2500to10000kBtuh-95p0Ec-CndLow | DEER2023 | D23v0 | 2022-10-13 18:45 | Any | OfS | Ex | CZ11 | cAVVG | Cap-kBTUh | 179 | 10000 | None | 1.6 | 0.00015 | 0.981 | 1.6 | 0.00015 | 0.838 | [7 empty] | WinterOnly | 23
NG-HVAC-Blr-HW-gt2500to10000kBtuh-95p0Ec-CndLow | DEER2023 | D23v0 | 2022-10-13 18:45 | Any | OfS | Ex | CZ11 | cPVVG | Cap-kBTUh | 179 | 10000 | None | 1.12 | 0.00011 | 0.97 | 1.12 | 0.00011 | 0.824 | [7 empty] | WinterOnly | 23
NG-HVAC-Blr-HW-gt2500to10000kBtuh-95p0Ec-CndLow | DEER2023 | D23v0 | 2022-10-13 18:45 | Any | OfS | Ex | CZ11 | cWVVG | Cap-kBTUh | 179 | 10000 | None | 1.49 | 0.0001 | 0.981 | 1.49 | 0.0001 | 0.838 | [7 empty] | WinterOnly | 23
NG-HVAC-Blr-HW-gt2500to10000kBtuh-95p0Ec-CndLow | DEER2023 | D23v0 | 2022-10-13 18:45 | Any | OfS | Ex | CZ12 | cAVVG | Cap-kBTUh | 179 | 10000 | None | 1.65 | 0.00018 | 1 | 1.65 | 0.00018 | 0.865 | [7 empty] | WinterOnly | 23
NG-HVAC-Blr-HW-gt2500to10000kBtuh-95p0Ec-CndLow | DEER2023 | D23v0 | 2022-10-13 18:45 | Any | OfS | Ex | CZ12 | cPVVG | Cap-kBTUh | 179 | 10000 | None | 1.27 | 0.00015 | 0.996 | 1.27 | 0.00015 | 0.857 | [7 empty] | WinterOnly | 23
NG-HVAC-Blr-HW-gt2500to10000kBtuh-95p0Ec-CndLow | DEER2023 | D23v0 | 2022-10-13 18:45 | Any | OfS | Ex | CZ12 | cWVVG | Cap-kBTUh | 179 | 10000 | None | 1.58 | 0.00011 | 1 | 1.58 | 0.00011 | 0.865 | [7 empty] | WinterOnly | 23
NG-HVAC-Blr-HW-gt2500to10000kBtuh-95p0Ec-CndLow | DEER2023 | D23v0 | 2022-10-13 18:45 | Any | OfS | Ex | CZ13 | cAVVG | Cap-kBTUh | 178 | 10000 | None | 1.5 | 9e-05 | 0.873 | 1.5 | 9e-05 | 0.755 | [7 empty] | WinterOnly | 23
NG-HVAC-Blr-HW-gt2500to10000kBtuh-95p0Ec-CndLow | DEER2023 | D23v0 | 2022-10-13 18:45 | Any | OfS | Ex | CZ13 | cPVVG | Cap-kBTUh | 176 | 10000 | None | 1.08 | -0.00023 | 0.87 | 1.08 | -0.00023 | 0.748 | [7 empty] | WinterOnly | 23
NG-HVAC-Blr-HW-gt2500to10000kBtuh-95p0Ec-CndLow | DEER2023 | D23v0 | 2022-10-13 18:45 | Any | OfS | Ex | CZ13 | cWVVG | Cap-kBTUh | 178 | 10000 | None | 1.37 | 6e-05 | 0.873 | 1.37 | 6e-05 | 0.755 | [7 empty] | WinterOnly | 23
NG-HVAC-Blr-HW-gt2500to10000kBtuh-95p0Ec-CndLow | DEER2023 | D23v0 | 2022-10-13 18:45 | Any | OfS | Ex | CZ14 | cAVVG | Cap-kBTUh | 183 | 10000 | None | 1.69 | 0.0014 | 0.903 | 1.69 | 0.0014 | 0.775 | [7 empty] | WinterOnly | 23
NG-HVAC-Blr-HW-gt2500to10000kBtuh-95p0Ec-CndLow | DEER2023 | D23v0 | 2022-10-13 18:45 | Any | OfS | Ex | CZ14 | cPVVG | Cap-kBTUh | 181 | 10000 | None | 1.14 | 9e-05 | 0.885 | 1.14 | 9e-05 | 0.762 | [7 empty] | WinterOnly | 23
NG-HVAC-Blr-HW-gt2500to10000kBtuh-95p0Ec-CndLow | DEER2023 | D23v0 | 2022-10-13 18:45 | Any | OfS | Ex | CZ14 | cWVVG | Cap-kBTUh | 183 | 10000 | None | 1.59 | 0.00116 | 0.903 | 1.59 | 0.00116 | 0.775 | [7 empty] | WinterOnly | 23
NG-HVAC-Blr-HW-gt2500to10000kBtuh-95p0Ec-CndLow | DEER2023 | D23v0 | 2022-10-13 18:45 | Any | OfS | Ex | CZ15 | cAVVG | Cap-kBTUh | 121 | 10000 | None | 1.79 | 0.00126 | 0.651 | 1.79 | 0.00126 | 0.581 | [7 empty] | WinterOnly | 23
NG-HVAC-Blr-HW-gt2500to10000kBtuh-95p0Ec-CndLow | DEER2023 | D23v0 | 2022-10-13 18:45 | Any | OfS | Ex | CZ15 | cPVVG | Cap-kBTUh | 121 | 10000 | None | 1.36 | 6e-05 | 0.653 | 1.36 | 6e-05 | 0.585 | [7 empty] | WinterOnly | 23
NG-HVAC-Blr-HW-gt2500to10000kBtuh-95p0Ec-CndLow | DEER2023 | D23v0 | 2022-10-13 18:45 | Any | OfS | Ex | CZ15 | cWVVG | Cap-kBTUh | 121 | 10000 | None | 1.68 | 0.00103 | 0.651 | 1.68 | 0.00103 | 0.581 | [7 empty] | WinterOnly | 23
NG-HVAC-Blr-HW-gt2500to10000kBtuh-95p0Ec-CndLow | DEER2023 | D23v0 | 2022-10-13 18:45 | Any | OfS | Ex | CZ16 | cAVVG | Cap-kBTUh | 231 | 10000 | None | 0.996 | 0.00037 | 1.22 | 0.996 | 0.00037 | 1 | [7 empty] | WinterOnly | 23
NG-HVAC-Blr-HW-gt2500to10000kBtuh-95p0Ec-CndLow | DEER2023 | D23v0 | 2022-10-13 18:45 | Any | OfS | Ex | CZ16 | cPVVG | Cap-kBTUh | 231 | 10000 | None | 0.787 | 0.00028 | 1.21 | 0.787 | 0.00028 | 0.998 | [7 empty] | WinterOnly | 23
NG-HVAC-Blr-HW-gt2500to10000kBtuh-95p0Ec-CndLow | DEER2023 | D23v0 | 2022-10-13 18:45 | Any | OfS | Ex | CZ16 | cWVVG | Cap-kBTUh | 231 | 10000 | None | 0.935 | 0.00033 | 1.22 | 0.935 | 0.00033 | 1 | [7 empty] | WinterOnly | 23
NG-HVAC-Blr-HW-gt2500to10000kBtuh-95p0Ec-CndLow | DEER2023 | D23v0 | 2022-10-13 18:45 | Any | OfS | Old | CZ01 | cAVVG | Cap-kBTUh | 196 | 10000 | None | 0.431 | 0.00084 | 1.97 | 0.431 | 0.00084 | 1.65 | [7 empty] | WinterOnly | 23
NG-HVAC-Blr-HW-gt2500to10000kBtuh-95p0Ec-CndLow | DEER2023 | D23v0 | 2022-10-13 18:45 | Any | OfS | Old | CZ01 | cPVVG | Cap-kBTUh | 197 | 10000 | None | 0.225 | 0.00059 | 1.96 | 0.225 | 0.00059 | 1.64 | [7 empty] | WinterOnly | 23
NG-HVAC-Blr-HW-gt2500to10000kBtuh-95p0Ec-CndLow | DEER2023 | D23v0 | 2022-10-13 18:45 | Any | OfS | Old | CZ01 | cWVVG | Cap-kBTUh | 196 | 10000 | None | 0.444 | 0.00066 | 1.97 | 0.444 | 0.00066 | 1.65 | [7 empty] | WinterOnly | 23
NG-HVAC-Blr-HW-gt2500to10000kBtuh-95p0Ec-CndLow | DEER2023 | D23v0 | 2022-10-13 18:45 | Any | OfS | Old | CZ02 | cAVVG | Cap-kBTUh | 219 | 10000 | None | 1.84 | 0.0005 | 1.82 | 1.84 | 0.0005 | 1.55 | [7 empty] | WinterOnly | 23
NG-HVAC-Blr-HW-gt2500to10000kBtuh-95p0Ec-CndLow | DEER2023 | D23v0 | 2022-10-13 18:45 | Any | OfS | Old | CZ02 | cPVVG | Cap-kBTUh | 219 | 10000 | None | 1.54 | 0.00018 | 1.81 | 1.54 | 0.00018 | 1.55 | [7 empty] | WinterOnly | 23
NG-HVAC-Blr-HW-gt2500to10000kBtuh-95p0Ec-CndLow | DEER2023 | D23v0 | 2022-10-13 18:45 | Any | OfS | Old | CZ02 | cWVVG | Cap-kBTUh | 219 | 10000 | None | 1.64 | 0.00038 | 1.82 | 1.64 | 0.00038 | 1.55 | [7 empty] | WinterOnly | 23
NG-HVAC-Blr-HW-gt2500to10000kBtuh-95p0Ec-CndLow | DEER2023 | D23v0 | 2022-10-13 18:45 | Any | OfS | Old | CZ03 | cAVVG | Cap-kBTUh | 198 | 10000 | None | 1.93 | 0.0005 | 1.83 | 1.93 | 0.0005 | 1.59 | [7 empty] | WinterOnly | 23
NG-HVAC-Blr-HW-gt2500to10000kBtuh-95p0Ec-CndLow | DEER2023 | D23v0 | 2022-10-13 18:45 | Any | OfS | Old | CZ03 | cPVVG | Cap-kBTUh | 197 | 10000 | None | 1.33 | 0.00081 | 1.82 | 1.33 | 0.00081 | 1.59 | [7 empty] | WinterOnly | 23
NG-HVAC-Blr-HW-gt2500to10000kBtuh-95p0Ec-CndLow | DEER2023 | D23v0 | 2022-10-13 18:45 | Any | OfS | Old | CZ03 | cWVVG | Cap-kBTUh | 198 | 10000 | None | 1.94 | 0.00042 | 1.83 | 1.94 | 0.00042 | 1.59 | [7 empty] | WinterOnly | 23
NG-HVAC-Blr-HW-gt2500to10000kBtuh-95p0Ec-CndLow | DEER2023 | D23v0 | 2022-10-13 18:45 | Any | OfS | Old | CZ04 | cAVVG | Cap-kBTUh | 213 | 10000 | None | 2.61 | 0.00032 | 1.66 | 2.61 | 0.00032 | 1.45 | [7 empty] | WinterOnly | 23
NG-HVAC-Blr-HW-gt2500to10000kBtuh-95p0Ec-CndLow | DEER2023 | D23v0 | 2022-10-13 18:45 | Any | OfS | Old | CZ04 | cPVVG | Cap-kBTUh | 213 | 10000 | None | 1.87 | 0.00026 | 1.64 | 1.87 | 0.00026 | 1.44 | [7 empty] | WinterOnly | 23
NG-HVAC-Blr-HW-gt2500to10000kBtuh-95p0Ec-CndLow | DEER2023 | D23v0 | 2022-10-13 18:45 | Any | OfS | Old | CZ04 | cWVVG | Cap-kBTUh | 213 | 10000 | None | 2.39 | 0.00025 | 1.66 | 2.39 | 0.00025 | 1.45 | [7 empty] | WinterOnly | 23
NG-HVAC-Blr-HW-gt2500to10000kBtuh-95p0Ec-CndLow | DEER2023 | D23v0 | 2022-10-13 18:45 | Any | OfS | Old | CZ05 | cAVVG | Cap-kBTUh | 191 | 10000 | None | 2.33 | 0.0004 | 1.83 | 2.33 | 0.0004 | 1.6 | [7 empty] | WinterOnly | 23
NG-HVAC-Blr-HW-gt2500to10000kBtuh-95p0Ec-CndLow | DEER2023 | D23v0 | 2022-10-13 18:45 | Any | OfS | Old | CZ05 | cPVVG | Cap-kBTUh | 190 | 10000 | None | 1.88 | 0.00036 | 1.84 | 1.88 | 0.00036 | 1.6 | [7 empty] | WinterOnly | 23
NG-HVAC-Blr-HW-gt2500to10000kBtuh-95p0Ec-CndLow | DEER2023 | D23v0 | 2022-10-13 18:45 | Any | OfS | Old | CZ05 | cWVVG | Cap-kBTUh | 191 | 10000 | None | 2.2 | 0.00031 | 1.83 | 2.2 | 0.00031 | 1.6 | [7 empty] | WinterOnly | 23
NG-HVAC-Blr-HW-gt2500to10000kBtuh-95p0Ec-CndLow | DEER2023 | D23v0 | 2022-10-13 18:45 | Any | OfS | Old | CZ06 | cAVVG | Cap-kBTUh | 169 | 10000 | None | 4.34 | 0.00025 | 1.75 | 4.34 | 0.00025 | 1.57 | [7 empty] | WinterOnly | 23
NG-HVAC-Blr-HW-gt2500to10000kBtuh-95p0Ec-CndLow | DEER2023 | D23v0 | 2022-10-13 18:45 | Any | OfS | Old | CZ06 | cPVVG | Cap-kBTUh | 167 | 10000 | None | 3.31 | 0.00019 | 1.76 | 3.31 | 0.00019 | 1.58 | [7 empty] | WinterOnly | 23
NG-HVAC-Blr-HW-gt2500to10000kBtuh-95p0Ec-CndLow | DEER2023 | D23v0 | 2022-10-13 18:45 | Any | OfS | Old | CZ06 | cWVVG | Cap-kBTUh | 169 | 10000 | None | 4.08 | 0.00021 | 1.75 | 4.08 | 0.00021 | 1.57 | [7 empty] | WinterOnly | 23
NG-HVAC-Blr-HW-gt2500to10000kBtuh-95p0Ec-CndLow | DEER2023 | D23v0 | 2022-10-13 18:45 | Any | OfS | Old | CZ07 | cAVVG | Cap-kBTUh | 141 | 10000 | None | 4.4 | 0.00028 | 1.89 | 4.4 | 0.00028 | 1.7 | [7 empty] | WinterOnly | 23
NG-HVAC-Blr-HW-gt2500to10000kBtuh-95p0Ec-CndLow | DEER2023 | D23v0 | 2022-10-13 18:45 | Any | OfS | Old | CZ07 | cPVVG | Cap-kBTUh | 139 | 10000 | None | 3.45 | 0.00022 | 1.9 | 3.45 | 0.00022 | 1.72 | [7 empty] | WinterOnly | 23
NG-HVAC-Blr-HW-gt2500to10000kBtuh-95p0Ec-CndLow | DEER2023 | D23v0 | 2022-10-13 18:45 | Any | OfS | Old | CZ07 | cWVVG | Cap-kBTUh | 141 | 10000 | None | 4.24 | 0.00026 | 1.89 | 4.24 | 0.00026 | 1.7 | [7 empty] | WinterOnly | 23
NG-HVAC-Blr-HW-gt2500to10000kBtuh-95p0Ec-CndLow | DEER2023 | D23v0 | 2022-10-13 18:45 | Any | OfS | Old | CZ08 | cAVVG | Cap-kBTUh | 173 | 10000 | None | 4.41 | 0.00024 | 1.68 | 4.41 | 0.00024 | 1.51 | [7 empty] | WinterOnly | 23
NG-HVAC-Blr-HW-gt2500to10000kBtuh-95p0Ec-CndLow | DEER2023 | D23v0 | 2022-10-13 18:45 | Any | OfS | Old | CZ08 | cPVVG | Cap-kBTUh | 171 | 10000 | None | 3.35 | 0.00019 | 1.69 | 3.35 | 0.00019 | 1.52 | [7 empty] | WinterOnly | 23
NG-HVAC-Blr-HW-gt2500to10000kBtuh-95p0Ec-CndLow | DEER2023 | D23v0 | 2022-10-13 18:45 | Any | OfS | Old | CZ08 | cWVVG | Cap-kBTUh | 173 | 10000 | None | 4.05 | 0.0002 | 1.68 | 4.05 | 0.0002 | 1.51 | [7 empty] | WinterOnly | 23
NG-HVAC-Blr-HW-gt2500to10000kBtuh-95p0Ec-CndLow | DEER2023 | D23v0 | 2022-10-13 18:45 | Any | OfS | Old | CZ09 | cAVVG | Cap-kBTUh | 177 | 10000 | None | 4.26 | 0.0002 | 1.73 | 4.26 | 0.0002 | 1.54 | [7 empty] | WinterOnly | 23
NG-HVAC-Blr-HW-gt2500to10000kBtuh-95p0Ec-CndLow | DEER2023 | D23v0 | 2022-10-13 18:45 | Any | OfS | Old | CZ09 | cPVVG | Cap-kBTUh | 174 | 10000 | None | 3.21 | 0.00018 | 1.71 | 3.21 | 0.00018 | 1.53 | [7 empty] | WinterOnly | 23
NG-HVAC-Blr-HW-gt2500to10000kBtuh-95p0Ec-CndLow | DEER2023 | D23v0 | 2022-10-13 18:45 | Any | OfS | Old | CZ09 | cWVVG | Cap-kBTUh | 177 | 10000 | None | 3.99 | 0.00016 | 1.73 | 3.99 | 0.00016 | 1.54 | [7 empty] | WinterOnly | 23
NG-HVAC-Blr-HW-gt2500to10000kBtuh-95p0Ec-CndLow | DEER2023 | D23v0 | 2022-10-13 18:45 | Any | OfS | Old | CZ10 | cAVVG | Cap-kBTUh | 189 | 10000 | None | 3.62 | 0.00029 | 1.66 | 3.62 | 0.00029 | 1.47 | [7 empty] | WinterOnly | 23
NG-HVAC-Blr-HW-gt2500to10000kBtuh-95p0Ec-CndLow | DEER2023 | D23v0 | 2022-10-13 18:45 | Any | OfS | Old | CZ10 | cPVVG | Cap-kBTUh | 186 | 10000 | None | 2.97 | 0.00016 | 1.68 | 2.97 | 0.00016 | 1.48 | [7 empty] | WinterOnly | 23
NG-HVAC-Blr-HW-gt2500to10000kBtuh-95p0Ec-CndLow | DEER2023 | D23v0 | 2022-10-13 18:45 | Any | OfS | Old | CZ10 | cWVVG | Cap-kBTUh | 189 | 10000 | None | 3.29 | 0.00022 | 1.66 | 3.29 | 0.00022 | 1.47 | [7 empty] | WinterOnly | 23
NG-HVAC-Blr-HW-gt2500to10000kBtuh-95p0Ec-CndLow | DEER2023 | D23v0 | 2022-10-13 18:45 | Any | OfS | Old | CZ11 | cAVVG | Cap-kBTUh | 214 | 10000 | None | 2.43 | 0.00033 | 1.66 | 2.43 | 0.00033 | 1.42 | [7 empty] | WinterOnly | 23
NG-HVAC-Blr-HW-gt2500to10000kBtuh-95p0Ec-CndLow | DEER2023 | D23v0 | 2022-10-13 18:45 | Any | OfS | Old | CZ11 | cPVVG | Cap-kBTUh | 213 | 10000 | None | 1.72 | 0.00028 | 1.63 | 1.72 | 0.00028 | 1.4 | [7 empty] | WinterOnly | 23
NG-HVAC-Blr-HW-gt2500to10000kBtuh-95p0Ec-CndLow | DEER2023 | D23v0 | 2022-10-13 18:45 | Any | OfS | Old | CZ11 | cWVVG | Cap-kBTUh | 214 | 10000 | None | 2.06 | 0.00021 | 1.66 | 2.06 | 0.00021 | 1.42 | [7 empty] | WinterOnly | 23
NG-HVAC-Blr-HW-gt2500to10000kBtuh-95p0Ec-CndLow | DEER2023 | D23v0 | 2022-10-13 18:45 | Any | OfS | Old | CZ12 | cAVVG | Cap-kBTUh | 212 | 10000 | None | 2.39 | 0.00054 | 1.67 | 2.39 | 0.00054 | 1.44 | [7 empty] | WinterOnly | 23
NG-HVAC-Blr-HW-gt2500to10000kBtuh-95p0Ec-CndLow | DEER2023 | D23v0 | 2022-10-13 18:45 | Any | OfS | Old | CZ12 | cPVVG | Cap-kBTUh | 212 | 10000 | None | 1.77 | 0.00048 | 1.65 | 1.77 | 0.00048 | 1.43 | [7 empty] | WinterOnly | 23
NG-HVAC-Blr-HW-gt2500to10000kBtuh-95p0Ec-CndLow | DEER2023 | D23v0 | 2022-10-13 18:45 | Any | OfS | Old | CZ12 | cWVVG | Cap-kBTUh | 212 | 10000 | None | 2.12 | 0.00036 | 1.67 | 2.12 | 0.00036 | 1.44 | [7 empty] | WinterOnly | 23
NG-HVAC-Blr-HW-gt2500to10000kBtuh-95p0Ec-CndLow | DEER2023 | D23v0 | 2022-10-13 18:45 | Any | OfS | Old | CZ13 | cAVVG | Cap-kBTUh | 203 | 10000 | None | 2.74 | 0.00014 | 1.56 | 2.74 | 0.00014 | 1.35 | [7 empty] | WinterOnly | 23
NG-HVAC-Blr-HW-gt2500to10000kBtuh-95p0Ec-CndLow | DEER2023 | D23v0 | 2022-10-13 18:45 | Any | OfS | Old | CZ13 | cPVVG | Cap-kBTUh | 201 | 10000 | None | 2.08 | 0.00018 | 1.56 | 2.08 | 0.00018 | 1.35 | [7 empty] | WinterOnly | 23
NG-HVAC-Blr-HW-gt2500to10000kBtuh-95p0Ec-CndLow | DEER2023 | D23v0 | 2022-10-13 18:45 | Any | OfS | Old | CZ13 | cWVVG | Cap-kBTUh | 203 | 10000 | None | 2.38 | 9e-05 | 1.56 | 2.38 | 9e-05 | 1.35 | [7 empty] | WinterOnly | 23
NG-HVAC-Blr-HW-gt2500to10000kBtuh-95p0Ec-CndLow | DEER2023 | D23v0 | 2022-10-13 18:45 | Any | OfS | Old | CZ14 | cAVVG | Cap-kBTUh | 214 | 10000 | None | 2.79 | 0.00026 | 1.54 | 2.79 | 0.00026 | 1.33 | [7 empty] | WinterOnly | 23
NG-HVAC-Blr-HW-gt2500to10000kBtuh-95p0Ec-CndLow | DEER2023 | D23v0 | 2022-10-13 18:45 | Any | OfS | Old | CZ14 | cPVVG | Cap-kBTUh | 212 | 10000 | None | 2.09 | 0.00021 | 1.53 | 2.09 | 0.00021 | 1.32 | [7 empty] | WinterOnly | 23
NG-HVAC-Blr-HW-gt2500to10000kBtuh-95p0Ec-CndLow | DEER2023 | D23v0 | 2022-10-13 18:45 | Any | OfS | Old | CZ14 | cWVVG | Cap-kBTUh | 214 | 10000 | None | 2.49 | 0.00017 | 1.54 | 2.49 | 0.00017 | 1.33 | [7 empty] | WinterOnly | 23
NG-HVAC-Blr-HW-gt2500to10000kBtuh-95p0Ec-CndLow | DEER2023 | D23v0 | 2022-10-13 18:45 | Any | OfS | Old | CZ15 | cAVVG | Cap-kBTUh | 159 | 10000 | None | 5.49 | 8e-05 | 1.51 | 5.49 | 8e-05 | 1.37 | [7 empty] | WinterOnly | 23
NG-HVAC-Blr-HW-gt2500to10000kBtuh-95p0Ec-CndLow | DEER2023 | D23v0 | 2022-10-13 18:45 | Any | OfS | Old | CZ15 | cPVVG | Cap-kBTUh | 154 | 10000 | None | 4.2 | 5e-05 | 1.47 | 4.2 | 5e-05 | 1.34 | [7 empty] | WinterOnly | 23
NG-HVAC-Blr-HW-gt2500to10000kBtuh-95p0Ec-CndLow | DEER2023 | D23v0 | 2022-10-13 18:45 | Any | OfS | Old | CZ15 | cWVVG | Cap-kBTUh | 159 | 10000 | None | 4.68 | 4e-05 | 1.51 | 4.68 | 4e-05 | 1.37 | [7 empty] | WinterOnly | 23
NG-HVAC-Blr-HW-gt2500to10000kBtuh-95p0Ec-CndLow | DEER2023 | D23v0 | 2022-10-13 18:45 | Any | OfS | Old | CZ16 | cAVVG | Cap-kBTUh | 265 | 10000 | None | 1.23 | 0.00039 | 1.73 | 1.23 | 0.00039 | 1.43 | [7 empty] | WinterOnly | 23
NG-HVAC-Blr-HW-gt2500to10000kBtuh-95p0Ec-CndLow | DEER2023 | D23v0 | 2022-10-13 18:45 | Any | OfS | Old | CZ16 | cPVVG | Cap-kBTUh | 266 | 10000 | None | 0.955 | 0.00012 | 1.73 | 0.955 | 0.00012 | 1.42 | [7 empty] | WinterOnly | 23
NG-HVAC-Blr-HW-gt2500to10000kBtuh-95p0Ec-CndLow | DEER2023 | D23v0 | 2022-10-13 18:45 | Any | OfS | Old | CZ16 | cWVVG | Cap-kBTUh | 265 | 10000 | None | 1.12 | 0.00034 | 1.73 | 1.12 | 0.00034 | 1.43 | [7 empty] | WinterOnly | 23
NG-HVAC-Blr-HW-gt2500to10000kBtuh-95p0Ec-CndLow | DEER2023 | D23v0 | 2022-10-13 18:45 | Any | OfS | Rec | CZ01 | cAVVG | Cap-kBTUh | 157 | 10000 | None | 0.555 | 0.00037 | 0.968 | 0.555 | 0.00037 | 0.906 | [7 empty] | WinterOnly | 23
NG-HVAC-Blr-HW-gt2500to10000kBtuh-95p0Ec-CndLow | DEER2023 | D23v0 | 2022-10-13 18:45 | Any | OfS | Rec | CZ01 | cPVVG | Cap-kBTUh | 157 | 10000 | None | 0.52 | 0.00035 | 0.966 | 0.52 | 0.00035 | 0.904 | [7 empty] | WinterOnly | 23
NG-HVAC-Blr-HW-gt2500to10000kBtuh-95p0Ec-CndLow | DEER2023 | D23v0 | 2022-10-13 18:45 | Any | OfS | Rec | CZ01 | cWVVG | Cap-kBTUh | 157 | 10000 | None | 0.546 | 0.0004 | 0.968 | 0.546 | 0.0004 | 0.906 | [7 empty] | WinterOnly | 23
NG-HVAC-Blr-HW-gt2500to10000kBtuh-95p0Ec-CndLow | DEER2023 | D23v0 | 2022-10-13 18:45 | Any | OfS | Rec | CZ02 | cAVVG | Cap-kBTUh | 160 | 10000 | None | 1.08 | 0.00032 | 0.757 | 1.08 | 0.00032 | 0.714 | [7 empty] | WinterOnly | 23
NG-HVAC-Blr-HW-gt2500to10000kBtuh-95p0Ec-CndLow | DEER2023 | D23v0 | 2022-10-13 18:45 | Any | OfS | Rec | CZ02 | cPVVG | Cap-kBTUh | 159 | 10000 | None | 0.839 | 0.00024 | 0.755 | 0.839 | 0.00024 | 0.711 | [7 empty] | WinterOnly | 23
NG-HVAC-Blr-HW-gt2500to10000kBtuh-95p0Ec-CndLow | DEER2023 | D23v0 | 2022-10-13 18:45 | Any | OfS | Rec | CZ02 | cWVVG | Cap-kBTUh | 160 | 10000 | None | 1.06 | 0.00024 | 0.757 | 1.06 | 0.00024 | 0.714 | [7 empty] | WinterOnly | 23
NG-HVAC-Blr-HW-gt2500to10000kBtuh-95p0Ec-CndLow | DEER2023 | D23v0 | 2022-10-13 18:45 | Any | OfS | Rec | CZ03 | cAVVG | Cap-kBTUh | 149 | 10000 | None | 1.07 | 0.00026 | 0.767 | 1.07 | 0.00026 | 0.727 | [7 empty] | WinterOnly | 23
NG-HVAC-Blr-HW-gt2500to10000kBtuh-95p0Ec-CndLow | DEER2023 | D23v0 | 2022-10-13 18:45 | Any | OfS | Rec | CZ03 | cPVVG | Cap-kBTUh | 149 | 10000 | None | 0.849 | 0.00022 | 0.756 | 0.849 | 0.00022 | 0.716 | [7 empty] | WinterOnly | 23
NG-HVAC-Blr-HW-gt2500to10000kBtuh-95p0Ec-CndLow | DEER2023 | D23v0 | 2022-10-13 18:45 | Any | OfS | Rec | CZ03 | cWVVG | Cap-kBTUh | 149 | 10000 | None | 1.05 | 0.00024 | 0.767 | 1.05 | 0.00024 | 0.727 | [7 empty] | WinterOnly | 23
NG-HVAC-Blr-HW-gt2500to10000kBtuh-95p0Ec-CndLow | DEER2023 | D23v0 | 2022-10-13 18:45 | Any | OfS | Rec | CZ04 | cAVVG | Cap-kBTUh | 147 | 10000 | None | 1.17 | 0.00053 | 0.659 | 1.17 | 0.00053 | 0.625 | [7 empty] | WinterOnly | 23
NG-HVAC-Blr-HW-gt2500to10000kBtuh-95p0Ec-CndLow | DEER2023 | D23v0 | 2022-10-13 18:45 | Any | OfS | Rec | CZ04 | cPVVG | Cap-kBTUh | 147 | 10000 | None | 0.823 | 9e-05 | 0.653 | 0.823 | 9e-05 | 0.62 | [7 empty] | WinterOnly | 23
NG-HVAC-Blr-HW-gt2500to10000kBtuh-95p0Ec-CndLow | DEER2023 | D23v0 | 2022-10-13 18:45 | Any | OfS | Rec | CZ04 | cWVVG | Cap-kBTUh | 147 | 10000 | None | 1.1 | 0.00039 | 0.659 | 1.1 | 0.00039 | 0.625 | [7 empty] | WinterOnly | 23
NG-HVAC-Blr-HW-gt2500to10000kBtuh-95p0Ec-CndLow | DEER2023 | D23v0 | 2022-10-13 18:45 | Any | OfS | Rec | CZ05 | cAVVG | Cap-kBTUh | 134 | 10000 | None | 1.02 | 0.00058 | 0.744 | 1.02 | 0.00058 | 0.704 | [7 empty] | WinterOnly | 23
NG-HVAC-Blr-HW-gt2500to10000kBtuh-95p0Ec-CndLow | DEER2023 | D23v0 | 2022-10-13 18:45 | Any | OfS | Rec | CZ05 | cPVVG | Cap-kBTUh | 134 | 10000 | None | 0.782 | 0.00019 | 0.739 | 0.782 | 0.00019 | 0.699 | [7 empty] | WinterOnly | 23
NG-HVAC-Blr-HW-gt2500to10000kBtuh-95p0Ec-CndLow | DEER2023 | D23v0 | 2022-10-13 18:45 | Any | OfS | Rec | CZ05 | cWVVG | Cap-kBTUh | 134 | 10000 | None | 1.07 | 0.00049 | 0.744 | 1.07 | 0.00049 | 0.704 | [7 empty] | WinterOnly | 23
NG-HVAC-Blr-HW-gt2500to10000kBtuh-95p0Ec-CndLow | DEER2023 | D23v0 | 2022-10-13 18:45 | Any | OfS | Rec | CZ06 | cAVVG | Cap-kBTUh | 107 | 10000 | None | 1.25 | 7e-05 | 0.6 | 1.25 | 7e-05 | 0.571 | [7 empty] | WinterOnly | 23
NG-HVAC-Blr-HW-gt2500to10000kBtuh-95p0Ec-CndLow | DEER2023 | D23v0 | 2022-10-13 18:45 | Any | OfS | Rec | CZ06 | cPVVG | Cap-kBTUh | 107 | 10000 | None | 0.899 | 0.00189 | 0.599 | 0.899 | 0.00189 | 0.57 | [7 empty] | WinterOnly | 23
NG-HVAC-Blr-HW-gt2500to10000kBtuh-95p0Ec-CndLow | DEER2023 | D23v0 | 2022-10-13 18:45 | Any | OfS | Rec | CZ06 | cWVVG | Cap-kBTUh | 107 | 10000 | None | 1.28 | 7e-05 | 0.6 | 1.28 | 7e-05 | 0.571 | [7 empty] | WinterOnly | 23
NG-HVAC-Blr-HW-gt2500to10000kBtuh-95p0Ec-CndLow | DEER2023 | D23v0 | 2022-10-13 18:45 | Any | OfS | Rec | CZ07 | cAVVG | Cap-kBTUh | 86.2 | 10000 | None | 0.945 | 7e-05 | 0.601 | 0.945 | 7e-05 | 0.571 | [7 empty] | WinterOnly | 23
NG-HVAC-Blr-HW-gt2500to10000kBtuh-95p0Ec-CndLow | DEER2023 | D23v0 | 2022-10-13 18:45 | Any | OfS | Rec | CZ07 | cPVVG | Cap-kBTUh | 85.5 | 10000 | None | 0.77 | 4e-05 | 0.594 | 0.77 | 4e-05 | 0.564 | [7 empty] | WinterOnly | 23
NG-HVAC-Blr-HW-gt2500to10000kBtuh-95p0Ec-CndLow | DEER2023 | D23v0 | 2022-10-13 18:45 | Any | OfS | Rec | CZ07 | cWVVG | Cap-kBTUh | 86.2 | 10000 | None | 0.998 | 7e-05 | 0.601 | 0.998 | 7e-05 | 0.571 | [7 empty] | WinterOnly | 23
NG-HVAC-Blr-HW-gt2500to10000kBtuh-95p0Ec-CndLow | DEER2023 | D23v0 | 2022-10-13 18:45 | Any | OfS | Rec | CZ08 | cAVVG | Cap-kBTUh | 112 | 10000 | None | 1.21 | 5e-05 | 0.564 | 1.21 | 5e-05 | 0.537 | [7 empty] | WinterOnly | 23
NG-HVAC-Blr-HW-gt2500to10000kBtuh-95p0Ec-CndLow | DEER2023 | D23v0 | 2022-10-13 18:45 | Any | OfS | Rec | CZ08 | cPVVG | Cap-kBTUh | 111 | 10000 | None | 0.856 | 4e-05 | 0.552 | 0.856 | 4e-05 | 0.525 | [7 empty] | WinterOnly | 23
NG-HVAC-Blr-HW-gt2500to10000kBtuh-95p0Ec-CndLow | DEER2023 | D23v0 | 2022-10-13 18:45 | Any | OfS | Rec | CZ08 | cWVVG | Cap-kBTUh | 112 | 10000 | None | 1.24 | 4e-05 | 0.564 | 1.24 | 4e-05 | 0.537 | [7 empty] | WinterOnly | 23
NG-HVAC-Blr-HW-gt2500to10000kBtuh-95p0Ec-CndLow | DEER2023 | D23v0 | 2022-10-13 18:45 | Any | OfS | Rec | CZ09 | cAVVG | Cap-kBTUh | 102 | 10000 | None | 1.06 | 4e-05 | 0.564 | 1.06 | 4e-05 | 0.535 | [7 empty] | WinterOnly | 23
NG-HVAC-Blr-HW-gt2500to10000kBtuh-95p0Ec-CndLow | DEER2023 | D23v0 | 2022-10-13 18:45 | Any | OfS | Rec | CZ09 | cPVVG | Cap-kBTUh | 101 | 10000 | None | 0.658 | 3e-05 | 0.546 | 0.658 | 3e-05 | 0.518 | [7 empty] | WinterOnly | 23
NG-HVAC-Blr-HW-gt2500to10000kBtuh-95p0Ec-CndLow | DEER2023 | D23v0 | 2022-10-13 18:45 | Any | OfS | Rec | CZ09 | cWVVG | Cap-kBTUh | 102 | 10000 | None | 1.04 | 3e-05 | 0.564 | 1.04 | 3e-05 | 0.535 | [7 empty] | WinterOnly | 23
NG-HVAC-Blr-HW-gt2500to10000kBtuh-95p0Ec-CndLow | DEER2023 | D23v0 | 2022-10-13 18:45 | Any | OfS | Rec | CZ10 | cAVVG | Cap-kBTUh | 109 | 10000 | None | 1.07 | 8e-05 | 0.573 | 1.07 | 8e-05 | 0.543 | [7 empty] | WinterOnly | 23
NG-HVAC-Blr-HW-gt2500to10000kBtuh-95p0Ec-CndLow | DEER2023 | D23v0 | 2022-10-13 18:45 | Any | OfS | Rec | CZ10 | cPVVG | Cap-kBTUh | 108 | 10000 | None | 0.732 | 5e-05 | 0.556 | 0.732 | 5e-05 | 0.526 | [7 empty] | WinterOnly | 23
NG-HVAC-Blr-HW-gt2500to10000kBtuh-95p0Ec-CndLow | DEER2023 | D23v0 | 2022-10-13 18:45 | Any | OfS | Rec | CZ10 | cWVVG | Cap-kBTUh | 109 | 10000 | None | 1.07 | 7e-05 | 0.573 | 1.07 | 7e-05 | 0.543 | [7 empty] | WinterOnly | 23
NG-HVAC-Blr-HW-gt2500to10000kBtuh-95p0Ec-CndLow | DEER2023 | D23v0 | 2022-10-13 18:45 | Any | OfS | Rec | CZ11 | cAVVG | Cap-kBTUh | 155 | 10000 | None | 0.888 | 9e-05 | 0.642 | 0.888 | 9e-05 | 0.603 | [7 empty] | WinterOnly | 23
NG-HVAC-Blr-HW-gt2500to10000kBtuh-95p0Ec-CndLow | DEER2023 | D23v0 | 2022-10-13 18:45 | Any | OfS | Rec | CZ11 | cPVVG | Cap-kBTUh | 154 | 10000 | None | 0.652 | 5e-05 | 0.63 | 0.652 | 5e-05 | 0.592 | [7 empty] | WinterOnly | 23
NG-HVAC-Blr-HW-gt2500to10000kBtuh-95p0Ec-CndLow | DEER2023 | D23v0 | 2022-10-13 18:45 | Any | OfS | Rec | CZ11 | cWVVG | Cap-kBTUh | 155 | 10000 | None | 0.869 | 7e-05 | 0.642 | 0.869 | 7e-05 | 0.603 | [7 empty] | WinterOnly | 23
NG-HVAC-Blr-HW-gt2500to10000kBtuh-95p0Ec-CndLow | DEER2023 | D23v0 | 2022-10-13 18:45 | Any | OfS | Rec | CZ12 | cAVVG | Cap-kBTUh | 161 | 10000 | None | 1.16 | 0.00028 | 0.687 | 1.16 | 0.00028 | 0.649 | [7 empty] | WinterOnly | 23
NG-HVAC-Blr-HW-gt2500to10000kBtuh-95p0Ec-CndLow | DEER2023 | D23v0 | 2022-10-13 18:45 | Any | OfS | Rec | CZ12 | cPVVG | Cap-kBTUh | 160 | 10000 | None | 0.81 | 0.00017 | 0.677 | 0.81 | 0.00017 | 0.64 | [7 empty] | WinterOnly | 23
NG-HVAC-Blr-HW-gt2500to10000kBtuh-95p0Ec-CndLow | DEER2023 | D23v0 | 2022-10-13 18:45 | Any | OfS | Rec | CZ12 | cWVVG | Cap-kBTUh | 161 | 10000 | None | 1.14 | 0.00021 | 0.687 | 1.14 | 0.00021 | 0.649 | [7 empty] | WinterOnly | 23
NG-HVAC-Blr-HW-gt2500to10000kBtuh-95p0Ec-CndLow | DEER2023 | D23v0 | 2022-10-13 18:45 | Any | OfS | Rec | CZ13 | cAVVG | Cap-kBTUh | 158 | 10000 | None | 0.976 | 4e-05 | 0.586 | 0.976 | 4e-05 | 0.553 | [7 empty] | WinterOnly | 23
NG-HVAC-Blr-HW-gt2500to10000kBtuh-95p0Ec-CndLow | DEER2023 | D23v0 | 2022-10-13 18:45 | Any | OfS | Rec | CZ13 | cPVVG | Cap-kBTUh | 158 | 10000 | None | 0.652 | 0.00113 | 0.568 | 0.652 | 0.00113 | 0.536 | [7 empty] | WinterOnly | 23
NG-HVAC-Blr-HW-gt2500to10000kBtuh-95p0Ec-CndLow | DEER2023 | D23v0 | 2022-10-13 18:45 | Any | OfS | Rec | CZ13 | cWVVG | Cap-kBTUh | 158 | 10000 | None | 0.907 | 3e-05 | 0.586 | 0.907 | 3e-05 | 0.553 | [7 empty] | WinterOnly | 23
NG-HVAC-Blr-HW-gt2500to10000kBtuh-95p0Ec-CndLow | DEER2023 | D23v0 | 2022-10-13 18:45 | Any | OfS | Rec | CZ14 | cAVVG | Cap-kBTUh | 163 | 10000 | None | 0.986 | 4e-05 | 0.591 | 0.986 | 4e-05 | 0.558 | [7 empty] | WinterOnly | 23
NG-HVAC-Blr-HW-gt2500to10000kBtuh-95p0Ec-CndLow | DEER2023 | D23v0 | 2022-10-13 18:45 | Any | OfS | Rec | CZ14 | cPVVG | Cap-kBTUh | 163 | 10000 | None | 0.674 | 4e-05 | 0.574 | 0.674 | 4e-05 | 0.542 | [7 empty] | WinterOnly | 23
NG-HVAC-Blr-HW-gt2500to10000kBtuh-95p0Ec-CndLow | DEER2023 | D23v0 | 2022-10-13 18:45 | Any | OfS | Rec | CZ14 | cWVVG | Cap-kBTUh | 163 | 10000 | None | 0.946 | 2e-05 | 0.591 | 0.946 | 2e-05 | 0.558 | [7 empty] | WinterOnly | 23
NG-HVAC-Blr-HW-gt2500to10000kBtuh-95p0Ec-CndLow | DEER2023 | D23v0 | 2022-10-13 18:45 | Any | OfS | Rec | CZ15 | cAVVG | Cap-kBTUh | 86.4 | 10000 | None | 0.675 | 1e-05 | 0.317 | 0.675 | 1e-05 | 0.301 | [7 empty] | WinterOnly | 23
NG-HVAC-Blr-HW-gt2500to10000kBtuh-95p0Ec-CndLow | DEER2023 | D23v0 | 2022-10-13 18:45 | Any | OfS | Rec | CZ15 | cPVVG | Cap-kBTUh | 88.4 | 10000 | None | 0.434 | 2e-05 | 0.32 | 0.434 | 2e-05 | 0.303 | [7 empty] | WinterOnly | 23
NG-HVAC-Blr-HW-gt2500to10000kBtuh-95p0Ec-CndLow | DEER2023 | D23v0 | 2022-10-13 18:45 | Any | OfS | Rec | CZ15 | cWVVG | Cap-kBTUh | 86.4 | 10000 | None | 0.675 | 1e-05 | 0.317 | 0.675 | 1e-05 | 0.301 | [7 empty] | WinterOnly | 23
NG-HVAC-Blr-HW-gt2500to10000kBtuh-95p0Ec-CndLow | DEER2023 | D23v0 | 2022-10-13 18:45 | Any | OfS | Rec | CZ16 | cAVVG | Cap-kBTUh | 213 | 10000 | None | 0.772 | 0.00031 | 0.872 | 0.772 | 0.00031 | 0.813 | [7 empty] | WinterOnly | 23
NG-HVAC-Blr-HW-gt2500to10000kBtuh-95p0Ec-CndLow | DEER2023 | D23v0 | 2022-10-13 18:45 | Any | OfS | Rec | CZ16 | cPVVG | Cap-kBTUh | 214 | 10000 | None | 0.63 | 0.00027 | 0.871 | 0.63 | 0.00027 | 0.811 | [7 empty] | WinterOnly | 23
NG-HVAC-Blr-HW-gt2500to10000kBtuh-95p0Ec-CndLow | DEER2023 | D23v0 | 2022-10-13 18:45 | Any | OfS | Rec | CZ16 | cWVVG | Cap-kBTUh | 213 | 10000 | None | 0.78 | 0.00027 | 0.872 | 0.78 | 0.00027 | 0.813 | [7 empty] | WinterOnly | 23
NG-HVAC-Blr-HW-gt2500to10000kBtuh-95p0Ec-CndLow | DEER2023 | D23v0 | 2022-10-13 18:45 | Any | Rt3 | Ex | CZ01 | cAVVG | Cap-kBTUh | 1030 | 120000 | None | 1.21 | 9e-05 | 1.43 | 1.21 | 9e-05 | 1.07 | [7 empty] | WinterOnly | 23
NG-HVAC-Blr-HW-gt2500to10000kBtuh-95p0Ec-CndLow | DEER2023 | D23v0 | 2022-10-13 18:45 | Any | Rt3 | Ex | CZ01 | cPVVG | Cap-kBTUh | 1020 | 120000 | None | 1.37 | 6e-05 | 1.47 | 1.37 | 6e-05 | 1.1 | [7 empty] | WinterOnly | 23
NG-HVAC-Blr-HW-gt2500to10000kBtuh-95p0Ec-CndLow | DEER2023 | D23v0 | 2022-10-13 18:45 | Any | Rt3 | Ex | CZ01 | cWVVG | Cap-kBTUh | 1030 | 120000 | None | 1.06 | 7e-05 | 1.43 | 1.06 | 7e-05 | 1.07 | [7 empty] | WinterOnly | 23
NG-HVAC-Blr-HW-gt2500to10000kBtuh-95p0Ec-CndLow | DEER2023 | D23v0 | 2022-10-13 18:45 | Any | Rt3 | Ex | CZ02 | cAVVG | Cap-kBTUh | 1220 | 120000 | None | 0.799 | 0 | 0.709 | 0.799 | 0 | 0.535 | [7 empty] | WinterOnly | 23
NG-HVAC-Blr-HW-gt2500to10000kBtuh-95p0Ec-CndLow | DEER2023 | D23v0 | 2022-10-13 18:45 | Any | Rt3 | Ex | CZ02 | cPVVG | Cap-kBTUh | 1260 | 120000 | None | 0.313 | 0 | 0.645 | 0.313 | 0 | 0.482 | [7 empty] | WinterOnly | 23
NG-HVAC-Blr-HW-gt2500to10000kBtuh-95p0Ec-CndLow | DEER2023 | D23v0 | 2022-10-13 18:45 | Any | Rt3 | Ex | CZ02 | cWVVG | Cap-kBTUh | 1220 | 120000 | None | 0.617 | 0 | 0.709 | 0.617 | 0 | 0.535 | [7 empty] | WinterOnly | 23
NG-HVAC-Blr-HW-gt2500to10000kBtuh-95p0Ec-CndLow | DEER2023 | D23v0 | 2022-10-13 18:45 | Any | Rt3 | Ex | CZ03 | cAVVG | Cap-kBTUh | 1070 | 120000 | None | 0.78 | 0 | 0.678 | 0.78 | 0 | 0.542 | [7 empty] | WinterOnly | 23
NG-HVAC-Blr-HW-gt2500to10000kBtuh-95p0Ec-CndLow | DEER2023 | D23v0 | 2022-10-13 18:45 | Any | Rt3 | Ex | CZ03 | cPVVG | Cap-kBTUh | 1070 | 120000 | None | 0.708 | 0 | 0.696 | 0.708 | 0 | 0.556 | [7 empty] | WinterOnly | 23
NG-HVAC-Blr-HW-gt2500to10000kBtuh-95p0Ec-CndLow | DEER2023 | D23v0 | 2022-10-13 18:45 | Any | Rt3 | Ex | CZ03 | cWVVG | Cap-kBTUh | 1070 | 120000 | None | 0.736 | 0 | 0.678 | 0.736 | 0 | 0.542 | [7 empty] | WinterOnly | 23
NG-HVAC-Blr-HW-gt2500to10000kBtuh-95p0Ec-CndLow | DEER2023 | D23v0 | 2022-10-13 18:45 | Any | Rt3 | Ex | CZ04 | cAVVG | Cap-kBTUh | 1130 | 120000 | None | 0.635 | 0 | 0.487 | 0.635 | 0 | 0.387 | [7 empty] | WinterOnly | 23
NG-HVAC-Blr-HW-gt2500to10000kBtuh-95p0Ec-CndLow | DEER2023 | D23v0 | 2022-10-13 18:45 | Any | Rt3 | Ex | CZ04 | cPVVG | Cap-kBTUh | 1170 | 120000 | None | 0.355 | 0 | 0.446 | 0.355 | 0 | 0.354 | [7 empty] | WinterOnly | 23
NG-HVAC-Blr-HW-gt2500to10000kBtuh-95p0Ec-CndLow | DEER2023 | D23v0 | 2022-10-13 18:45 | Any | Rt3 | Ex | CZ04 | cWVVG | Cap-kBTUh | 1130 | 120000 | None | 0.531 | 0 | 0.487 | 0.531 | 0 | 0.387 | [7 empty] | WinterOnly | 23
NG-HVAC-Blr-HW-gt2500to10000kBtuh-95p0Ec-CndLow | DEER2023 | D23v0 | 2022-10-13 18:45 | Any | Rt3 | Ex | CZ05 | cAVVG | Cap-kBTUh | 943 | 120000 | None | 1.05 | 0 | 0.673 | 1.05 | 0 | 0.552 | [7 empty] | WinterOnly | 23
NG-HVAC-Blr-HW-gt2500to10000kBtuh-95p0Ec-CndLow | DEER2023 | D23v0 | 2022-10-13 18:45 | Any | Rt3 | Ex | CZ05 | cPVVG | Cap-kBTUh | 938 | 120000 | None | 0.892 | 0 | 0.691 | 0.892 | 0 | 0.569 | [7 empty] | WinterOnly | 23
NG-HVAC-Blr-HW-gt2500to10000kBtuh-95p0Ec-CndLow | DEER2023 | D23v0 | 2022-10-13 18:45 | Any | Rt3 | Ex | CZ05 | cWVVG | Cap-kBTUh | 943 | 120000 | None | 0.95 | 0 | 0.673 | 0.95 | 0 | 0.552 | [7 empty] | WinterOnly | 23
NG-HVAC-Blr-HW-gt2500to10000kBtuh-95p0Ec-CndLow | DEER2023 | D23v0 | 2022-10-13 18:45 | Any | Rt3 | Ex | CZ06 | cAVVG | Cap-kBTUh | 705 | 120000 | None | 0.424 | 0 | 0.282 | 0.424 | 0 | 0.237 | [7 empty] | WinterOnly | 23
NG-HVAC-Blr-HW-gt2500to10000kBtuh-95p0Ec-CndLow | DEER2023 | D23v0 | 2022-10-13 18:45 | Any | Rt3 | Ex | CZ06 | cPVVG | Cap-kBTUh | 703 | 120000 | None | 0.444 | 0 | 0.292 | 0.444 | 0 | 0.246 | [7 empty] | WinterOnly | 23
NG-HVAC-Blr-HW-gt2500to10000kBtuh-95p0Ec-CndLow | DEER2023 | D23v0 | 2022-10-13 18:45 | Any | Rt3 | Ex | CZ06 | cWVVG | Cap-kBTUh | 705 | 120000 | None | 0.384 | 0 | 0.282 | 0.384 | 0 | 0.237 | [7 empty] | WinterOnly | 23
NG-HVAC-Blr-HW-gt2500to10000kBtuh-95p0Ec-CndLow | DEER2023 | D23v0 | 2022-10-13 18:45 | Any | Rt3 | Ex | CZ07 | cAVVG | Cap-kBTUh | 437 | 120000 | None | 0.604 | 0 | 0.323 | 0.604 | 0 | 0.279 | [7 empty] | WinterOnly | 23
NG-HVAC-Blr-HW-gt2500to10000kBtuh-95p0Ec-CndLow | DEER2023 | D23v0 | 2022-10-13 18:45 | Any | Rt3 | Ex | CZ07 | cPVVG | Cap-kBTUh | 434 | 120000 | None | 0.557 | 0 | 0.332 | 0.557 | 0 | 0.287 | [7 empty] | WinterOnly | 23
NG-HVAC-Blr-HW-gt2500to10000kBtuh-95p0Ec-CndLow | DEER2023 | D23v0 | 2022-10-13 18:45 | Any | Rt3 | Ex | CZ07 | cWVVG | Cap-kBTUh | 437 | 120000 | None | 0.599 | 0 | 0.323 | 0.599 | 0 | 0.279 | [7 empty] | WinterOnly | 23
NG-HVAC-Blr-HW-gt2500to10000kBtuh-95p0Ec-CndLow | DEER2023 | D23v0 | 2022-10-13 18:45 | Any | Rt3 | Ex | CZ08 | cAVVG | Cap-kBTUh | 781 | 120000 | None | 0.361 | 0 | 0.179 | 0.361 | 0 | 0.15 | [7 empty] | WinterOnly | 23
NG-HVAC-Blr-HW-gt2500to10000kBtuh-95p0Ec-CndLow | DEER2023 | D23v0 | 2022-10-13 18:45 | Any | Rt3 | Ex | CZ08 | cPVVG | Cap-kBTUh | 848 | 120000 | None | 0.108 | 0 | 0.154 | 0.108 | 0 | 0.129 | [7 empty] | WinterOnly | 23
NG-HVAC-Blr-HW-gt2500to10000kBtuh-95p0Ec-CndLow | DEER2023 | D23v0 | 2022-10-13 18:45 | Any | Rt3 | Ex | CZ08 | cWVVG | Cap-kBTUh | 781 | 120000 | None | 0.275 | 0 | 0.18 | 0.275 | 0 | 0.151 | [7 empty] | WinterOnly | 23
NG-HVAC-Blr-HW-gt2500to10000kBtuh-95p0Ec-CndLow | DEER2023 | D23v0 | 2022-10-13 18:45 | Any | Rt3 | Ex | CZ09 | cAVVG | Cap-kBTUh | 830 | 120000 | None | 0.358 | 0 | 0.252 | 0.358 | 0 | 0.204 | [7 empty] | WinterOnly | 23
NG-HVAC-Blr-HW-gt2500to10000kBtuh-95p0Ec-CndLow | DEER2023 | D23v0 | 2022-10-13 18:45 | Any | Rt3 | Ex | CZ09 | cPVVG | Cap-kBTUh | 931 | 120000 | None | 0.0929 | 0 | 0.266 | 0.0929 | 0 | 0.217 | [7 empty] | WinterOnly | 23
NG-HVAC-Blr-HW-gt2500to10000kBtuh-95p0Ec-CndLow | DEER2023 | D23v0 | 2022-10-13 18:45 | Any | Rt3 | Ex | CZ09 | cWVVG | Cap-kBTUh | 830 | 120000 | None | 0.309 | 0 | 0.252 | 0.309 | 0 | 0.204 | [7 empty] | WinterOnly | 23
NG-HVAC-Blr-HW-gt2500to10000kBtuh-95p0Ec-CndLow | DEER2023 | D23v0 | 2022-10-13 18:45 | Any | Rt3 | Ex | CZ10 | cAVVG | Cap-kBTUh | 924 | 120000 | None | 0.466 | 0 | 0.33 | 0.466 | 0 | 0.261 | [7 empty] | WinterOnly | 23
NG-HVAC-Blr-HW-gt2500to10000kBtuh-95p0Ec-CndLow | DEER2023 | D23v0 | 2022-10-13 18:45 | Any | Rt3 | Ex | CZ10 | cPVVG | Cap-kBTUh | 990 | 120000 | None | 0.14 | 0 | 0.314 | 0.14 | 0 | 0.248 | [7 empty] | WinterOnly | 23
NG-HVAC-Blr-HW-gt2500to10000kBtuh-95p0Ec-CndLow | DEER2023 | D23v0 | 2022-10-13 18:45 | Any | Rt3 | Ex | CZ10 | cWVVG | Cap-kBTUh | 924 | 120000 | None | 0.395 | 0 | 0.33 | 0.395 | 0 | 0.261 | [7 empty] | WinterOnly | 23
NG-HVAC-Blr-HW-gt2500to10000kBtuh-95p0Ec-CndLow | DEER2023 | D23v0 | 2022-10-13 18:45 | Any | Rt3 | Ex | CZ11 | cAVVG | Cap-kBTUh | 1260 | 120000 | None | 0.447 | 0 | 0.584 | 0.447 | 0 | 0.414 | [7 empty] | WinterOnly | 23
NG-HVAC-Blr-HW-gt2500to10000kBtuh-95p0Ec-CndLow | DEER2023 | D23v0 | 2022-10-13 18:45 | Any | Rt3 | Ex | CZ11 | cPVVG | Cap-kBTUh | 1330 | 120000 | None | 0.092 | 0 | 0.612 | 0.092 | 0 | 0.438 | [7 empty] | WinterOnly | 23
NG-HVAC-Blr-HW-gt2500to10000kBtuh-95p0Ec-CndLow | DEER2023 | D23v0 | 2022-10-13 18:45 | Any | Rt3 | Ex | CZ11 | cWVVG | Cap-kBTUh | 1260 | 120000 | None | 0.304 | 0 | 0.584 | 0.304 | 0 | 0.414 | [7 empty] | WinterOnly | 23
NG-HVAC-Blr-HW-gt2500to10000kBtuh-95p0Ec-CndLow | DEER2023 | D23v0 | 2022-10-13 18:45 | Any | Rt3 | Ex | CZ12 | cAVVG | Cap-kBTUh | 1280 | 120000 | None | 0.445 | 0 | 0.559 | 0.445 | 0 | 0.406 | [7 empty] | WinterOnly | 23
NG-HVAC-Blr-HW-gt2500to10000kBtuh-95p0Ec-CndLow | DEER2023 | D23v0 | 2022-10-13 18:45 | Any | Rt3 | Ex | CZ12 | cPVVG | Cap-kBTUh | 1360 | 120000 | None | 0.0931 | 0 | 0.526 | 0.0931 | 0 | 0.378 | [7 empty] | WinterOnly | 23
NG-HVAC-Blr-HW-gt2500to10000kBtuh-95p0Ec-CndLow | DEER2023 | D23v0 | 2022-10-13 18:45 | Any | Rt3 | Ex | CZ12 | cWVVG | Cap-kBTUh | 1280 | 120000 | None | 0.368 | 0 | 0.559 | 0.368 | 0 | 0.406 | [7 empty] | WinterOnly | 23
NG-HVAC-Blr-HW-gt2500to10000kBtuh-95p0Ec-CndLow | DEER2023 | D23v0 | 2022-10-13 18:45 | Any | Rt3 | Ex | CZ13 | cAVVG | Cap-kBTUh | 1310 | 120000 | None | 0.282 | 0 | 0.425 | 0.282 | 0 | 0.298 | [7 empty] | WinterOnly | 23
NG-HVAC-Blr-HW-gt2500to10000kBtuh-95p0Ec-CndLow | DEER2023 | D23v0 | 2022-10-13 18:45 | Any | Rt3 | Ex | CZ13 | cPVVG | Cap-kBTUh | 1380 | 120000 | None | 0.0463 | 0 | 0.436 | 0.0463 | 0 | 0.307 | [7 empty] | WinterOnly | 23
NG-HVAC-Blr-HW-gt2500to10000kBtuh-95p0Ec-CndLow | DEER2023 | D23v0 | 2022-10-13 18:45 | Any | Rt3 | Ex | CZ13 | cWVVG | Cap-kBTUh | 1310 | 120000 | None | 0.169 | 0 | 0.425 | 0.169 | 0 | 0.298 | [7 empty] | WinterOnly | 23
NG-HVAC-Blr-HW-gt2500to10000kBtuh-95p0Ec-CndLow | DEER2023 | D23v0 | 2022-10-13 18:45 | Any | Rt3 | Ex | CZ14 | cAVVG | Cap-kBTUh | 1330 | 120000 | None | 0.504 | 0 | 0.491 | 0.504 | 0 | 0.362 | [7 empty] | WinterOnly | 23
NG-HVAC-Blr-HW-gt2500to10000kBtuh-95p0Ec-CndLow | DEER2023 | D23v0 | 2022-10-13 18:45 | Any | Rt3 | Ex | CZ14 | cPVVG | Cap-kBTUh | 1420 | 120000 | None | 0.097 | 0 | 0.52 | 0.097 | 0 | 0.387 | [7 empty] | WinterOnly | 23
NG-HVAC-Blr-HW-gt2500to10000kBtuh-95p0Ec-CndLow | DEER2023 | D23v0 | 2022-10-13 18:45 | Any | Rt3 | Ex | CZ14 | cWVVG | Cap-kBTUh | 1330 | 120000 | None | 0.366 | 0 | 0.491 | 0.366 | 0 | 0.362 | [7 empty] | WinterOnly | 23
NG-HVAC-Blr-HW-gt2500to10000kBtuh-95p0Ec-CndLow | DEER2023 | D23v0 | 2022-10-13 18:45 | Any | Rt3 | Ex | CZ15 | cAVVG | Cap-kBTUh | 652 | 120000 | None | 0.215 | 0 | 0.127 | 0.215 | 0 | 0.106 | [7 empty] | WinterOnly | 23
NG-HVAC-Blr-HW-gt2500to10000kBtuh-95p0Ec-CndLow | DEER2023 | D23v0 | 2022-10-13 18:45 | Any | Rt3 | Ex | CZ15 | cPVVG | Cap-kBTUh | 773 | 120000 | None | 0.0913 | 0 | 0.284 | 0.0913 | 0 | 0.243 | [7 empty] | WinterOnly | 23
NG-HVAC-Blr-HW-gt2500to10000kBtuh-95p0Ec-CndLow | DEER2023 | D23v0 | 2022-10-13 18:45 | Any | Rt3 | Ex | CZ15 | cWVVG | Cap-kBTUh | 652 | 120000 | None | 0.128 | 0 | 0.127 | 0.128 | 0 | 0.106 | [7 empty] | WinterOnly | 23
NG-HVAC-Blr-HW-gt2500to10000kBtuh-95p0Ec-CndLow | DEER2023 | D23v0 | 2022-10-13 18:45 | Any | Rt3 | Ex | CZ16 | cAVVG | Cap-kBTUh | 1690 | 120000 | None | 0.292 | 0 | 1.09 | 0.292 | 0 | 0.655 | [7 empty] | WinterOnly | 23
NG-HVAC-Blr-HW-gt2500to10000kBtuh-95p0Ec-CndLow | DEER2023 | D23v0 | 2022-10-13 18:45 | Any | Rt3 | Ex | CZ16 | cPVVG | Cap-kBTUh | 1690 | 120000 | None | 0.251 | 0 | 1.1 | 0.251 | 0 | 0.663 | [7 empty] | WinterOnly | 23
NG-HVAC-Blr-HW-gt2500to10000kBtuh-95p0Ec-CndLow | DEER2023 | D23v0 | 2022-10-13 18:45 | Any | Rt3 | Ex | CZ16 | cWVVG | Cap-kBTUh | 1690 | 120000 | None | 0.236 | 0 | 1.09 | 0.236 | 0 | 0.655 | [7 empty] | WinterOnly | 23
NG-HVAC-Blr-HW-gt2500to10000kBtuh-95p0Ec-CndLow | DEER2023 | D23v0 | 2022-10-13 18:45 | Any | Rt3 | Old | CZ01 | cAVVG | Cap-kBTUh | 969 | 120000 | None | 1.7 | 2e-05 | 1.77 | 1.7 | 2e-05 | 1.39 | [7 empty] | WinterOnly | 23
NG-HVAC-Blr-HW-gt2500to10000kBtuh-95p0Ec-CndLow | DEER2023 | D23v0 | 2022-10-13 18:45 | Any | Rt3 | Old | CZ01 | cPVVG | Cap-kBTUh | 959 | 120000 | None | 1.09 | 0 | 1.77 | 1.09 | 0 | 1.4 | [7 empty] | WinterOnly | 23
NG-HVAC-Blr-HW-gt2500to10000kBtuh-95p0Ec-CndLow | DEER2023 | D23v0 | 2022-10-13 18:45 | Any | Rt3 | Old | CZ01 | cWVVG | Cap-kBTUh | 969 | 120000 | None | 1.7 | 2e-05 | 1.77 | 1.7 | 2e-05 | 1.39 | [7 empty] | WinterOnly | 23
NG-HVAC-Blr-HW-gt2500to10000kBtuh-95p0Ec-CndLow | DEER2023 | D23v0 | 2022-10-13 18:45 | Any | Rt3 | Old | CZ02 | cAVVG | Cap-kBTUh | 1160 | 120000 | None | 0.712 | 0 | 0.809 | 0.712 | 0 | 0.643 | [7 empty] | WinterOnly | 23
NG-HVAC-Blr-HW-gt2500to10000kBtuh-95p0Ec-CndLow | DEER2023 | D23v0 | 2022-10-13 18:45 | Any | Rt3 | Old | CZ02 | cPVVG | Cap-kBTUh | 1180 | 120000 | None | 0.275 | 0 | 0.78 | 0.275 | 0 | 0.62 | [7 empty] | WinterOnly | 23
NG-HVAC-Blr-HW-gt2500to10000kBtuh-95p0Ec-CndLow | DEER2023 | D23v0 | 2022-10-13 18:45 | Any | Rt3 | Old | CZ02 | cWVVG | Cap-kBTUh | 1160 | 120000 | None | 0.734 | 0 | 0.809 | 0.734 | 0 | 0.643 | [7 empty] | WinterOnly | 23
NG-HVAC-Blr-HW-gt2500to10000kBtuh-95p0Ec-CndLow | DEER2023 | D23v0 | 2022-10-13 18:45 | Any | Rt3 | Old | CZ03 | cAVVG | Cap-kBTUh | 998 | 120000 | None | 0.821 | 0 | 0.771 | 0.821 | 0 | 0.642 | [7 empty] | WinterOnly | 23
NG-HVAC-Blr-HW-gt2500to10000kBtuh-95p0Ec-CndLow | DEER2023 | D23v0 | 2022-10-13 18:45 | Any | Rt3 | Old | CZ03 | cPVVG | Cap-kBTUh | 987 | 120000 | None | 0.507 | -1e-05 | 0.768 | 0.507 | -1e-05 | 0.639 | [7 empty] | WinterOnly | 23
NG-HVAC-Blr-HW-gt2500to10000kBtuh-95p0Ec-CndLow | DEER2023 | D23v0 | 2022-10-13 18:45 | Any | Rt3 | Old | CZ03 | cWVVG | Cap-kBTUh | 998 | 120000 | None | 0.827 | 0 | 0.771 | 0.827 | 0 | 0.642 | [7 empty] | WinterOnly | 23
NG-HVAC-Blr-HW-gt2500to10000kBtuh-95p0Ec-CndLow | DEER2023 | D23v0 | 2022-10-13 18:45 | Any | Rt3 | Old | CZ04 | cAVVG | Cap-kBTUh | 1040 | 120000 | None | 0.635 | 0 | 0.614 | 0.635 | 0 | 0.513 | [7 empty] | WinterOnly | 23
NG-HVAC-Blr-HW-gt2500to10000kBtuh-95p0Ec-CndLow | DEER2023 | D23v0 | 2022-10-13 18:45 | Any | Rt3 | Old | CZ04 | cPVVG | Cap-kBTUh | 1060 | 120000 | None | 0.259 | 0 | 0.603 | 0.259 | 0 | 0.504 | [7 empty] | WinterOnly | 23
NG-HVAC-Blr-HW-gt2500to10000kBtuh-95p0Ec-CndLow | DEER2023 | D23v0 | 2022-10-13 18:45 | Any | Rt3 | Old | CZ04 | cWVVG | Cap-kBTUh | 1040 | 120000 | None | 0.66 | 0 | 0.614 | 0.66 | 0 | 0.513 | [7 empty] | WinterOnly | 23
NG-HVAC-Blr-HW-gt2500to10000kBtuh-95p0Ec-CndLow | DEER2023 | D23v0 | 2022-10-13 18:45 | Any | Rt3 | Old | CZ05 | cAVVG | Cap-kBTUh | 851 | 120000 | None | 1.31 | 0 | 0.837 | 1.31 | 0 | 0.712 | [7 empty] | WinterOnly | 23
NG-HVAC-Blr-HW-gt2500to10000kBtuh-95p0Ec-CndLow | DEER2023 | D23v0 | 2022-10-13 18:45 | Any | Rt3 | Old | CZ05 | cPVVG | Cap-kBTUh | 846 | 120000 | None | 0.795 | 0 | 0.82 | 0.795 | 0 | 0.697 | [7 empty] | WinterOnly | 23
NG-HVAC-Blr-HW-gt2500to10000kBtuh-95p0Ec-CndLow | DEER2023 | D23v0 | 2022-10-13 18:45 | Any | Rt3 | Old | CZ05 | cWVVG | Cap-kBTUh | 851 | 120000 | None | 1.32 | 0 | 0.833 | 1.32 | 0 | 0.708 | [7 empty] | WinterOnly | 23
NG-HVAC-Blr-HW-gt2500to10000kBtuh-95p0Ec-CndLow | DEER2023 | D23v0 | 2022-10-13 18:45 | Any | Rt3 | Old | CZ06 | cAVVG | Cap-kBTUh | 610 | 120000 | None | 0.573 | 0 | 0.431 | 0.573 | 0 | 0.377 | [7 empty] | WinterOnly | 23
NG-HVAC-Blr-HW-gt2500to10000kBtuh-95p0Ec-CndLow | DEER2023 | D23v0 | 2022-10-13 18:45 | Any | Rt3 | Old | CZ06 | cPVVG | Cap-kBTUh | 606 | 120000 | None | 0.346 | 0 | 0.421 | 0.346 | 0 | 0.369 | [7 empty] | WinterOnly | 23
NG-HVAC-Blr-HW-gt2500to10000kBtuh-95p0Ec-CndLow | DEER2023 | D23v0 | 2022-10-13 18:45 | Any | Rt3 | Old | CZ06 | cWVVG | Cap-kBTUh | 610 | 120000 | None | 0.567 | 0 | 0.431 | 0.567 | 0 | 0.377 | [7 empty] | WinterOnly | 23
NG-HVAC-Blr-HW-gt2500to10000kBtuh-95p0Ec-CndLow | DEER2023 | D23v0 | 2022-10-13 18:45 | Any | Rt3 | Old | CZ07 | cAVVG | Cap-kBTUh | 368 | 120000 | None | 0.474 | 0 | 0.368 | 0.474 | 0 | 0.324 | [7 empty] | WinterOnly | 23
NG-HVAC-Blr-HW-gt2500to10000kBtuh-95p0Ec-CndLow | DEER2023 | D23v0 | 2022-10-13 18:45 | Any | Rt3 | Old | CZ07 | cPVVG | Cap-kBTUh | 351 | 120000 | None | 0.3 | 0 | 0.379 | 0.3 | 0 | 0.335 | [7 empty] | WinterOnly | 23
NG-HVAC-Blr-HW-gt2500to10000kBtuh-95p0Ec-CndLow | DEER2023 | D23v0 | 2022-10-13 18:45 | Any | Rt3 | Old | CZ07 | cWVVG | Cap-kBTUh | 368 | 120000 | None | 0.482 | 0 | 0.368 | 0.482 | 0 | 0.324 | [7 empty] | WinterOnly | 23
NG-HVAC-Blr-HW-gt2500to10000kBtuh-95p0Ec-CndLow | DEER2023 | D23v0 | 2022-10-13 18:45 | Any | Rt3 | Old | CZ08 | cAVVG | Cap-kBTUh | 689 | 120000 | None | 0.321 | 0 | 0.235 | 0.321 | 0 | 0.204 | [7 empty] | WinterOnly | 23
NG-HVAC-Blr-HW-gt2500to10000kBtuh-95p0Ec-CndLow | DEER2023 | D23v0 | 2022-10-13 18:45 | Any | Rt3 | Old | CZ08 | cPVVG | Cap-kBTUh | 719 | 120000 | None | 0.145 | 0 | 0.224 | 0.145 | 0 | 0.195 | [7 empty] | WinterOnly | 23
NG-HVAC-Blr-HW-gt2500to10000kBtuh-95p0Ec-CndLow | DEER2023 | D23v0 | 2022-10-13 18:45 | Any | Rt3 | Old | CZ08 | cWVVG | Cap-kBTUh | 689 | 120000 | None | 0.377 | 0 | 0.235 | 0.377 | 0 | 0.204 | [7 empty] | WinterOnly | 23
NG-HVAC-Blr-HW-gt2500to10000kBtuh-95p0Ec-CndLow | DEER2023 | D23v0 | 2022-10-13 18:45 | Any | Rt3 | Old | CZ09 | cAVVG | Cap-kBTUh | 740 | 120000 | None | 0.43 | 0 | 0.364 | 0.43 | 0 | 0.311 | [7 empty] | WinterOnly | 23
NG-HVAC-Blr-HW-gt2500to10000kBtuh-95p0Ec-CndLow | DEER2023 | D23v0 | 2022-10-13 18:45 | Any | Rt3 | Old | CZ09 | cPVVG | Cap-kBTUh | 786 | 120000 | None | 0.179 | 0 | 0.478 | 0.179 | 0 | 0.41 | [7 empty] | WinterOnly | 23
NG-HVAC-Blr-HW-gt2500to10000kBtuh-95p0Ec-CndLow | DEER2023 | D23v0 | 2022-10-13 18:45 | Any | Rt3 | Old | CZ09 | cWVVG | Cap-kBTUh | 740 | 120000 | None | 0.422 | 0 | 0.364 | 0.422 | 0 | 0.311 | [7 empty] | WinterOnly | 23
NG-HVAC-Blr-HW-gt2500to10000kBtuh-95p0Ec-CndLow | DEER2023 | D23v0 | 2022-10-13 18:45 | Any | Rt3 | Old | CZ10 | cAVVG | Cap-kBTUh | 847 | 120000 | None | 0.505 | 0 | 0.458 | 0.505 | 0 | 0.383 | [7 empty] | WinterOnly | 23
NG-HVAC-Blr-HW-gt2500to10000kBtuh-95p0Ec-CndLow | DEER2023 | D23v0 | 2022-10-13 18:45 | Any | Rt3 | Old | CZ10 | cPVVG | Cap-kBTUh | 861 | 120000 | None | 0.214 | 0 | 0.505 | 0.214 | 0 | 0.424 | [7 empty] | WinterOnly | 23
NG-HVAC-Blr-HW-gt2500to10000kBtuh-95p0Ec-CndLow | DEER2023 | D23v0 | 2022-10-13 18:45 | Any | Rt3 | Old | CZ10 | cWVVG | Cap-kBTUh | 847 | 120000 | None | 0.541 | 0 | 0.458 | 0.541 | 0 | 0.383 | [7 empty] | WinterOnly | 23
NG-HVAC-Blr-HW-gt2500to10000kBtuh-95p0Ec-CndLow | DEER2023 | D23v0 | 2022-10-13 18:45 | Any | Rt3 | Old | CZ11 | cAVVG | Cap-kBTUh | 1330 | 120000 | None | 0.359 | 0 | 0.723 | 0.359 | 0 | 0.54 | [7 empty] | WinterOnly | 23
NG-HVAC-Blr-HW-gt2500to10000kBtuh-95p0Ec-CndLow | DEER2023 | D23v0 | 2022-10-13 18:45 | Any | Rt3 | Old | CZ11 | cPVVG | Cap-kBTUh | 1340 | 120000 | None | 0.167 | 0 | 0.908 | 0.167 | 0 | 0.698 | [7 empty] | WinterOnly | 23
NG-HVAC-Blr-HW-gt2500to10000kBtuh-95p0Ec-CndLow | DEER2023 | D23v0 | 2022-10-13 18:45 | Any | Rt3 | Old | CZ11 | cWVVG | Cap-kBTUh | 1330 | 120000 | None | 0.39 | 0 | 0.723 | 0.39 | 0 | 0.54 | [7 empty] | WinterOnly | 23
NG-HVAC-Blr-HW-gt2500to10000kBtuh-95p0Ec-CndLow | DEER2023 | D23v0 | 2022-10-13 18:45 | Any | Rt3 | Old | CZ12 | cAVVG | Cap-kBTUh | 1260 | 120000 | None | 0.33 | 0 | 0.633 | 0.33 | 0 | 0.483 | [7 empty] | WinterOnly | 23
NG-HVAC-Blr-HW-gt2500to10000kBtuh-95p0Ec-CndLow | DEER2023 | D23v0 | 2022-10-13 18:45 | Any | Rt3 | Old | CZ12 | cPVVG | Cap-kBTUh | 1280 | 120000 | None | 0.0872 | 0 | 0.676 | 0.0872 | 0 | 0.52 | [7 empty] | WinterOnly | 23
NG-HVAC-Blr-HW-gt2500to10000kBtuh-95p0Ec-CndLow | DEER2023 | D23v0 | 2022-10-13 18:45 | Any | Rt3 | Old | CZ12 | cWVVG | Cap-kBTUh | 1260 | 120000 | None | 0.353 | 0 | 0.633 | 0.353 | 0 | 0.483 | [7 empty] | WinterOnly | 23
NG-HVAC-Blr-HW-gt2500to10000kBtuh-95p0Ec-CndLow | DEER2023 | D23v0 | 2022-10-13 18:45 | Any | Rt3 | Old | CZ13 | cAVVG | Cap-kBTUh | 1360 | 120000 | None | 0.186 | 0 | 0.505 | 0.186 | 0 | 0.377 | [7 empty] | WinterOnly | 23
NG-HVAC-Blr-HW-gt2500to10000kBtuh-95p0Ec-CndLow | DEER2023 | D23v0 | 2022-10-13 18:45 | Any | Rt3 | Old | CZ13 | cPVVG | Cap-kBTUh | 1360 | 120000 | None | 0.0265 | 0 | 0.599 | 0.0265 | 0 | 0.455 | [7 empty] | WinterOnly | 23
NG-HVAC-Blr-HW-gt2500to10000kBtuh-95p0Ec-CndLow | DEER2023 | D23v0 | 2022-10-13 18:45 | Any | Rt3 | Old | CZ13 | cWVVG | Cap-kBTUh | 1360 | 120000 | None | 0.197 | 0 | 0.505 | 0.197 | 0 | 0.377 | [7 empty] | WinterOnly | 23
NG-HVAC-Blr-HW-gt2500to10000kBtuh-95p0Ec-CndLow | DEER2023 | D23v0 | 2022-10-13 18:45 | Any | Rt3 | Old | CZ14 | cAVVG | Cap-kBTUh | 1400 | 120000 | None | 0.435 | 0 | 0.624 | 0.435 | 0 | 0.485 | [7 empty] | WinterOnly | 23
NG-HVAC-Blr-HW-gt2500to10000kBtuh-95p0Ec-CndLow | DEER2023 | D23v0 | 2022-10-13 18:45 | Any | Rt3 | Old | CZ14 | cPVVG | Cap-kBTUh | 1410 | 120000 | None | 0.14 | 0 | 0.809 | 0.14 | 0 | 0.644 | [7 empty] | WinterOnly | 23
NG-HVAC-Blr-HW-gt2500to10000kBtuh-95p0Ec-CndLow | DEER2023 | D23v0 | 2022-10-13 18:45 | Any | Rt3 | Old | CZ14 | cWVVG | Cap-kBTUh | 1400 | 120000 | None | 0.472 | 0 | 0.624 | 0.472 | 0 | 0.485 | [7 empty] | WinterOnly | 23
NG-HVAC-Blr-HW-gt2500to10000kBtuh-95p0Ec-CndLow | DEER2023 | D23v0 | 2022-10-13 18:45 | Any | Rt3 | Old | CZ15 | cAVVG | Cap-kBTUh | 672 | 120000 | None | 0.23 | 0 | 0.204 | 0.23 | 0 | 0.177 | [7 empty] | WinterOnly | 23
NG-HVAC-Blr-HW-gt2500to10000kBtuh-95p0Ec-CndLow | DEER2023 | D23v0 | 2022-10-13 18:45 | Any | Rt3 | Old | CZ15 | cPVVG | Cap-kBTUh | 721 | 120000 | None | 1.48 | 0.00054 | 0.9 | 1.48 | 0.00054 | 0.794 | [7 empty] | WinterOnly | 23
NG-HVAC-Blr-HW-gt2500to10000kBtuh-95p0Ec-CndLow | DEER2023 | D23v0 | 2022-10-13 18:45 | Any | Rt3 | Old | CZ15 | cWVVG | Cap-kBTUh | 672 | 120000 | None | 0.223 | 0 | 0.204 | 0.223 | 0 | 0.177 | [7 empty] | WinterOnly | 23
NG-HVAC-Blr-HW-gt2500to10000kBtuh-95p0Ec-CndLow | DEER2023 | D23v0 | 2022-10-13 18:45 | Any | Rt3 | Old | CZ16 | cAVVG | Cap-kBTUh | 1770 | 120000 | None | 0.301 | 0 | 1.15 | 0.301 | 0 | 0.7 | [7 empty] | WinterOnly | 23
NG-HVAC-Blr-HW-gt2500to10000kBtuh-95p0Ec-CndLow | DEER2023 | D23v0 | 2022-10-13 18:45 | Any | Rt3 | Old | CZ16 | cPVVG | Cap-kBTUh | 1770 | 120000 | None | 0.194 | 0 | 1.15 | 0.194 | 0 | 0.701 | [7 empty] | WinterOnly | 23
NG-HVAC-Blr-HW-gt2500to10000kBtuh-95p0Ec-CndLow | DEER2023 | D23v0 | 2022-10-13 18:45 | Any | Rt3 | Old | CZ16 | cWVVG | Cap-kBTUh | 1770 | 120000 | None | 0.306 | 0 | 1.15 | 0.306 | 0 | 0.7 | [7 empty] | WinterOnly | 23
NG-HVAC-Blr-HW-gt2500to10000kBtuh-95p0Ec-CndLow | DEER2023 | D23v0 | 2022-10-13 18:45 | Any | Rt3 | Rec | CZ01 | cAVVG | Cap-kBTUh | 1050 | 120000 | None | 0.46 | 0.00026 | 0.98 | 0.46 | 0.00026 | 0.747 | [7 empty] | WinterOnly | 23
NG-HVAC-Blr-HW-gt2500to10000kBtuh-95p0Ec-CndLow | DEER2023 | D23v0 | 2022-10-13 18:45 | Any | Rt3 | Rec | CZ01 | cPVVG | Cap-kBTUh | 1040 | 120000 | None | 0.604 | 0.00019 | 1.03 | 0.604 | 0.00019 | 0.794 | [7 empty] | WinterOnly | 23
NG-HVAC-Blr-HW-gt2500to10000kBtuh-95p0Ec-CndLow | DEER2023 | D23v0 | 2022-10-13 18:45 | Any | Rt3 | Rec | CZ01 | cWVVG | Cap-kBTUh | 1050 | 120000 | None | 0.428 | 0.00023 | 0.98 | 0.428 | 0.00023 | 0.747 | [7 empty] | WinterOnly | 23
NG-HVAC-Blr-HW-gt2500to10000kBtuh-95p0Ec-CndLow | DEER2023 | D23v0 | 2022-10-13 18:45 | Any | Rt3 | Rec | CZ02 | cAVVG | Cap-kBTUh | 1300 | 120000 | None | 0.602 | 0.00017 | 0.62 | 0.602 | 0.00017 | 0.491 | [7 empty] | WinterOnly | 23
NG-HVAC-Blr-HW-gt2500to10000kBtuh-95p0Ec-CndLow | DEER2023 | D23v0 | 2022-10-13 18:45 | Any | Rt3 | Rec | CZ02 | cPVVG | Cap-kBTUh | 1310 | 120000 | None | 0.204 | 3e-05 | 0.531 | 0.204 | 3e-05 | 0.414 | [7 empty] | WinterOnly | 23
NG-HVAC-Blr-HW-gt2500to10000kBtuh-95p0Ec-CndLow | DEER2023 | D23v0 | 2022-10-13 18:45 | Any | Rt3 | Rec | CZ02 | cWVVG | Cap-kBTUh | 1300 | 120000 | None | 0.487 | 8e-05 | 0.62 | 0.487 | 8e-05 | 0.491 | [7 empty] | WinterOnly | 23
NG-HVAC-Blr-HW-gt2500to10000kBtuh-95p0Ec-CndLow | DEER2023 | D23v0 | 2022-10-13 18:45 | Any | Rt3 | Rec | CZ03 | cAVVG | Cap-kBTUh | 1160 | 120000 | None | 0.582 | 0.00019 | 0.557 | 0.582 | 0.00019 | 0.457 | [7 empty] | WinterOnly | 23
NG-HVAC-Blr-HW-gt2500to10000kBtuh-95p0Ec-CndLow | DEER2023 | D23v0 | 2022-10-13 18:45 | Any | Rt3 | Rec | CZ03 | cPVVG | Cap-kBTUh | 1150 | 120000 | None | 0.569 | 0.00021 | 0.596 | 0.569 | 0.00021 | 0.493 | [7 empty] | WinterOnly | 23
NG-HVAC-Blr-HW-gt2500to10000kBtuh-95p0Ec-CndLow | DEER2023 | D23v0 | 2022-10-13 18:45 | Any | Rt3 | Rec | CZ03 | cWVVG | Cap-kBTUh | 1160 | 120000 | None | 0.527 | 0.00054 | 0.557 | 0.527 | 0.00054 | 0.457 | [7 empty] | WinterOnly | 23
NG-HVAC-Blr-HW-gt2500to10000kBtuh-95p0Ec-CndLow | DEER2023 | D23v0 | 2022-10-13 18:45 | Any | Rt3 | Rec | CZ04 | cAVVG | Cap-kBTUh | 1210 | 120000 | None | 0.419 | 0.00012 | 0.396 | 0.419 | 0.00012 | 0.323 | [7 empty] | WinterOnly | 23
NG-HVAC-Blr-HW-gt2500to10000kBtuh-95p0Ec-CndLow | DEER2023 | D23v0 | 2022-10-13 18:45 | Any | Rt3 | Rec | CZ04 | cPVVG | Cap-kBTUh | 1230 | 120000 | None | 0.159 | 1e-05 | 0.335 | 0.159 | 1e-05 | 0.27 | [7 empty] | WinterOnly | 23
NG-HVAC-Blr-HW-gt2500to10000kBtuh-95p0Ec-CndLow | DEER2023 | D23v0 | 2022-10-13 18:45 | Any | Rt3 | Rec | CZ04 | cWVVG | Cap-kBTUh | 1210 | 120000 | None | 0.483 | 8e-05 | 0.396 | 0.483 | 8e-05 | 0.323 | [7 empty] | WinterOnly | 23
NG-HVAC-Blr-HW-gt2500to10000kBtuh-95p0Ec-CndLow | DEER2023 | D23v0 | 2022-10-13 18:45 | Any | Rt3 | Rec | CZ05 | cAVVG | Cap-kBTUh | 1000 | 120000 | None | 0.555 | 0.00013 | 0.491 | 0.555 | 0.00013 | 0.406 | [7 empty] | WinterOnly | 23
NG-HVAC-Blr-HW-gt2500to10000kBtuh-95p0Ec-CndLow | DEER2023 | D23v0 | 2022-10-13 18:45 | Any | Rt3 | Rec | CZ05 | cPVVG | Cap-kBTUh | 991 | 120000 | None | 0.574 | 0.00011 | 0.535 | 0.574 | 0.00011 | 0.447 | [7 empty] | WinterOnly | 23
NG-HVAC-Blr-HW-gt2500to10000kBtuh-95p0Ec-CndLow | DEER2023 | D23v0 | 2022-10-13 18:45 | Any | Rt3 | Rec | CZ05 | cWVVG | Cap-kBTUh | 1000 | 120000 | None | 0.504 | 0.00011 | 0.491 | 0.504 | 0.00011 | 0.406 | [7 empty] | WinterOnly | 23
NG-HVAC-Blr-HW-gt2500to10000kBtuh-95p0Ec-CndLow | DEER2023 | D23v0 | 2022-10-13 18:45 | Any | Rt3 | Rec | CZ06 | cAVVG | Cap-kBTUh | 802 | 120000 | None | 0.307 | 0.00011 | 0.2 | 0.307 | 0.00011 | 0.167 | [7 empty] | WinterOnly | 23
NG-HVAC-Blr-HW-gt2500to10000kBtuh-95p0Ec-CndLow | DEER2023 | D23v0 | 2022-10-13 18:45 | Any | Rt3 | Rec | CZ06 | cPVVG | Cap-kBTUh | 803 | 120000 | None | 0.336 | 7e-05 | 0.229 | 0.336 | 7e-05 | 0.195 | [7 empty] | WinterOnly | 23
NG-HVAC-Blr-HW-gt2500to10000kBtuh-95p0Ec-CndLow | DEER2023 | D23v0 | 2022-10-13 18:45 | Any | Rt3 | Rec | CZ06 | cWVVG | Cap-kBTUh | 802 | 120000 | None | 0.308 | 0.00032 | 0.2 | 0.308 | 0.00032 | 0.167 | [7 empty] | WinterOnly | 23
NG-HVAC-Blr-HW-gt2500to10000kBtuh-95p0Ec-CndLow | DEER2023 | D23v0 | 2022-10-13 18:45 | Any | Rt3 | Rec | CZ07 | cAVVG | Cap-kBTUh | 539 | 120000 | None | 0.328 | 6e-05 | 0.186 | 0.328 | 6e-05 | 0.158 | [7 empty] | WinterOnly | 23
NG-HVAC-Blr-HW-gt2500to10000kBtuh-95p0Ec-CndLow | DEER2023 | D23v0 | 2022-10-13 18:45 | Any | Rt3 | Rec | CZ07 | cPVVG | Cap-kBTUh | 535 | 120000 | None | 0.368 | 7e-05 | 0.214 | 0.368 | 7e-05 | 0.183 | [7 empty] | WinterOnly | 23
NG-HVAC-Blr-HW-gt2500to10000kBtuh-95p0Ec-CndLow | DEER2023 | D23v0 | 2022-10-13 18:45 | Any | Rt3 | Rec | CZ07 | cWVVG | Cap-kBTUh | 539 | 120000 | None | 0.291 | 6e-05 | 0.186 | 0.291 | 6e-05 | 0.158 | [7 empty] | WinterOnly | 23
NG-HVAC-Blr-HW-gt2500to10000kBtuh-95p0Ec-CndLow | DEER2023 | D23v0 | 2022-10-13 18:45 | Any | Rt3 | Rec | CZ08 | cAVVG | Cap-kBTUh | 863 | 120000 | None | 0.27 | 8e-05 | 0.15 | 0.27 | 8e-05 | 0.127 | [7 empty] | WinterOnly | 23
NG-HVAC-Blr-HW-gt2500to10000kBtuh-95p0Ec-CndLow | DEER2023 | D23v0 | 2022-10-13 18:45 | Any | Rt3 | Rec | CZ08 | cPVVG | Cap-kBTUh | 916 | 120000 | None | 0.0533 | 0 | 0.0962 | 0.0533 | 0 | 0.0806 | [7 empty] | WinterOnly | 23
NG-HVAC-Blr-HW-gt2500to10000kBtuh-95p0Ec-CndLow | DEER2023 | D23v0 | 2022-10-13 18:45 | Any | Rt3 | Rec | CZ08 | cWVVG | Cap-kBTUh | 863 | 120000 | None | 0.226 | 6e-05 | 0.15 | 0.226 | 6e-05 | 0.127 | [7 empty] | WinterOnly | 23
NG-HVAC-Blr-HW-gt2500to10000kBtuh-95p0Ec-CndLow | DEER2023 | D23v0 | 2022-10-13 18:45 | Any | Rt3 | Rec | CZ09 | cAVVG | Cap-kBTUh | 898 | 120000 | None | 0.234 | 5e-05 | 0.181 | 0.234 | 5e-05 | 0.148 | [7 empty] | WinterOnly | 23
NG-HVAC-Blr-HW-gt2500to10000kBtuh-95p0Ec-CndLow | DEER2023 | D23v0 | 2022-10-13 18:45 | Any | Rt3 | Rec | CZ09 | cPVVG | Cap-kBTUh | 993 | 120000 | None | 0.0658 | 0 | 0.167 | 0.0658 | 0 | 0.135 | [7 empty] | WinterOnly | 23
NG-HVAC-Blr-HW-gt2500to10000kBtuh-95p0Ec-CndLow | DEER2023 | D23v0 | 2022-10-13 18:45 | Any | Rt3 | Rec | CZ09 | cWVVG | Cap-kBTUh | 898 | 120000 | None | 0.189 | 3e-05 | 0.181 | 0.189 | 3e-05 | 0.148 | [7 empty] | WinterOnly | 23
NG-HVAC-Blr-HW-gt2500to10000kBtuh-95p0Ec-CndLow | DEER2023 | D23v0 | 2022-10-13 18:45 | Any | Rt3 | Rec | CZ10 | cAVVG | Cap-kBTUh | 1010 | 120000 | None | 0.296 | 0.00011 | 0.253 | 0.296 | 0.00011 | 0.202 | [7 empty] | WinterOnly | 23
NG-HVAC-Blr-HW-gt2500to10000kBtuh-95p0Ec-CndLow | DEER2023 | D23v0 | 2022-10-13 18:45 | Any | Rt3 | Rec | CZ10 | cPVVG | Cap-kBTUh | 1080 | 120000 | None | 0.0541 | 0 | 0.207 | 0.0541 | 0 | 0.163 | [7 empty] | WinterOnly | 23
NG-HVAC-Blr-HW-gt2500to10000kBtuh-95p0Ec-CndLow | DEER2023 | D23v0 | 2022-10-13 18:45 | Any | Rt3 | Rec | CZ10 | cWVVG | Cap-kBTUh | 1010 | 120000 | None | 0.284 | 8e-05 | 0.253 | 0.284 | 8e-05 | 0.202 | [7 empty] | WinterOnly | 23
NG-HVAC-Blr-HW-gt2500to10000kBtuh-95p0Ec-CndLow | DEER2023 | D23v0 | 2022-10-13 18:45 | Any | Rt3 | Rec | CZ11 | cAVVG | Cap-kBTUh | 1120 | 120000 | None | 0.275 | 4e-05 | 0.413 | 0.275 | 4e-05 | 0.311 | [7 empty] | WinterOnly | 23
NG-HVAC-Blr-HW-gt2500to10000kBtuh-95p0Ec-CndLow | DEER2023 | D23v0 | 2022-10-13 18:45 | Any | Rt3 | Rec | CZ11 | cPVVG | Cap-kBTUh | 1190 | 120000 | None | 0.0477 | 0 | 0.37 | 0.0477 | 0 | 0.276 | [7 empty] | WinterOnly | 23
NG-HVAC-Blr-HW-gt2500to10000kBtuh-95p0Ec-CndLow | DEER2023 | D23v0 | 2022-10-13 18:45 | Any | Rt3 | Rec | CZ11 | cWVVG | Cap-kBTUh | 1120 | 120000 | None | 0.16 | 2e-05 | 0.413 | 0.16 | 2e-05 | 0.311 | [7 empty] | WinterOnly | 23
NG-HVAC-Blr-HW-gt2500to10000kBtuh-95p0Ec-CndLow | DEER2023 | D23v0 | 2022-10-13 18:45 | Any | Rt3 | Rec | CZ12 | cAVVG | Cap-kBTUh | 1260 | 120000 | None | 0.292 | 9e-05 | 0.449 | 0.292 | 9e-05 | 0.344 | [7 empty] | WinterOnly | 23
NG-HVAC-Blr-HW-gt2500to10000kBtuh-95p0Ec-CndLow | DEER2023 | D23v0 | 2022-10-13 18:45 | Any | Rt3 | Rec | CZ12 | cPVVG | Cap-kBTUh | 1350 | 120000 | None | 0.0402 | 0 | 0.381 | 0.0402 | 0 | 0.285 | [7 empty] | WinterOnly | 23
NG-HVAC-Blr-HW-gt2500to10000kBtuh-95p0Ec-CndLow | DEER2023 | D23v0 | 2022-10-13 18:45 | Any | Rt3 | Rec | CZ12 | cWVVG | Cap-kBTUh | 1260 | 120000 | None | 0.255 | 6e-05 | 0.449 | 0.255 | 6e-05 | 0.344 | [7 empty] | WinterOnly | 23
NG-HVAC-Blr-HW-gt2500to10000kBtuh-95p0Ec-CndLow | DEER2023 | D23v0 | 2022-10-13 18:45 | Any | Rt3 | Rec | CZ13 | cAVVG | Cap-kBTUh | 1210 | 120000 | None | 0.203 | 7e-05 | 0.353 | 0.203 | 7e-05 | 0.267 | [7 empty] | WinterOnly | 23
NG-HVAC-Blr-HW-gt2500to10000kBtuh-95p0Ec-CndLow | DEER2023 | D23v0 | 2022-10-13 18:45 | Any | Rt3 | Rec | CZ13 | cPVVG | Cap-kBTUh | 1320 | 120000 | None | 0.0319 | 0 | 0.3 | 0.0319 | 0 | 0.222 | [7 empty] | WinterOnly | 23
NG-HVAC-Blr-HW-gt2500to10000kBtuh-95p0Ec-CndLow | DEER2023 | D23v0 | 2022-10-13 18:45 | Any | Rt3 | Rec | CZ13 | cWVVG | Cap-kBTUh | 1210 | 120000 | None | 0.173 | 4e-05 | 0.353 | 0.173 | 4e-05 | 0.267 | [7 empty] | WinterOnly | 23
NG-HVAC-Blr-HW-gt2500to10000kBtuh-95p0Ec-CndLow | DEER2023 | D23v0 | 2022-10-13 18:45 | Any | Rt3 | Rec | CZ14 | cAVVG | Cap-kBTUh | 1200 | 120000 | None | 0.324 | 8e-05 | 0.35 | 0.324 | 8e-05 | 0.272 | [7 empty] | WinterOnly | 23
NG-HVAC-Blr-HW-gt2500to10000kBtuh-95p0Ec-CndLow | DEER2023 | D23v0 | 2022-10-13 18:45 | Any | Rt3 | Rec | CZ14 | cPVVG | Cap-kBTUh | 1280 | 120000 | None | 0.0632 | 0 | 0.31 | 0.0632 | 0 | 0.238 | [7 empty] | WinterOnly | 23
NG-HVAC-Blr-HW-gt2500to10000kBtuh-95p0Ec-CndLow | DEER2023 | D23v0 | 2022-10-13 18:45 | Any | Rt3 | Rec | CZ14 | cWVVG | Cap-kBTUh | 1200 | 120000 | None | 0.271 | 6e-05 | 0.35 | 0.271 | 6e-05 | 0.272 | [7 empty] | WinterOnly | 23
NG-HVAC-Blr-HW-gt2500to10000kBtuh-95p0Ec-CndLow | DEER2023 | D23v0 | 2022-10-13 18:45 | Any | Rt3 | Rec | CZ15 | cAVVG | Cap-kBTUh | 514 | 120000 | None | 0.119 | 5e-05 | 0.0683 | 0.119 | 5e-05 | 0.0571 | [7 empty] | WinterOnly | 23
NG-HVAC-Blr-HW-gt2500to10000kBtuh-95p0Ec-CndLow | DEER2023 | D23v0 | 2022-10-13 18:45 | Any | Rt3 | Rec | CZ15 | cPVVG | Cap-kBTUh | 679 | 120000 | None | 0.166 | 3e-05 | 0.141 | 0.166 | 3e-05 | 0.121 | [7 empty] | WinterOnly | 23
NG-HVAC-Blr-HW-gt2500to10000kBtuh-95p0Ec-CndLow | DEER2023 | D23v0 | 2022-10-13 18:45 | Any | Rt3 | Rec | CZ15 | cWVVG | Cap-kBTUh | 514 | 120000 | None | 0.109 | 2e-05 | 0.0683 | 0.109 | 2e-05 | 0.0571 | [7 empty] | WinterOnly | 23
NG-HVAC-Blr-HW-gt2500to10000kBtuh-95p0Ec-CndLow | DEER2023 | D23v0 | 2022-10-13 18:45 | Any | Rt3 | Rec | CZ16 | cAVVG | Cap-kBTUh | 1550 | 120000 | None | 0.392 | 0.0001 | 0.929 | 0.392 | 0.0001 | 0.659 | [7 empty] | WinterOnly | 23
NG-HVAC-Blr-HW-gt2500to10000kBtuh-95p0Ec-CndLow | DEER2023 | D23v0 | 2022-10-13 18:45 | Any | Rt3 | Rec | CZ16 | cPVVG | Cap-kBTUh | 1540 | 120000 | None | 0.355 | 0.0001 | 0.952 | 0.355 | 0.0001 | 0.677 | [7 empty] | WinterOnly | 23
NG-HVAC-Blr-HW-gt2500to10000kBtuh-95p0Ec-CndLow | DEER2023 | D23v0 | 2022-10-13 18:45 | Any | Rt3 | Rec | CZ16 | cWVVG | Cap-kBTUh | 1550 | 120000 | None | 0.389 | 8e-05 | 0.928 | 0.389 | 8e-05 | 0.658 | [7 empty] | WinterOnly | 23
NG-HVAC-Blr-HW-gt2500to10000kBtuh-95p0Ec-CndReset | DEER2023 | D23v0 | 2022-10-13 21:30 | Any | ECC | New | CZ01 | cAVVG | Cap-kBTUh | 5260 | 300000 | None | 0.0295 | 0.00024 | 1.61 | 0.0295 | 0.00024 | 1.26 | [7 empty] | WinterOnly | 23
NG-HVAC-Blr-HW-gt2500to10000kBtuh-95p0Ec-CndReset | DEER2023 | D23v0 | 2022-10-13 21:30 | Any | ECC | New | CZ01 | cPVVG | Cap-kBTUh | 5260 | 300000 | None | 0.104 | 0.00014 | 1.69 | 0.104 | 0.00014 | 1.33 | [7 empty] | WinterOnly | 23
NG-HVAC-Blr-HW-gt2500to10000kBtuh-95p0Ec-CndReset | DEER2023 | D23v0 | 2022-10-13 21:30 | Any | ECC | New | CZ01 | cWVVG | Cap-kBTUh | 5260 | 300000 | None | 0.012 | 0.00017 | 1.61 | 0.012 | 0.00017 | 1.26 | [7 empty] | WinterOnly | 23
NG-HVAC-Blr-HW-gt2500to10000kBtuh-95p0Ec-CndReset | DEER2023 | D23v0 | 2022-10-13 21:30 | Any | ECC | New | CZ02 | cAVVG | Cap-kBTUh | 5740 | 300000 | None | 0.547 | 0.00059 | 1.2 | 0.547 | 0.00059 | 0.977 | [7 empty] | WinterOnly | 23
NG-HVAC-Blr-HW-gt2500to10000kBtuh-95p0Ec-CndReset | DEER2023 | D23v0 | 2022-10-13 21:30 | Any | ECC | New | CZ02 | cPVVG | Cap-kBTUh | 5690 | 300000 | None | 0.504 | 0.00043 | 1.27 | 0.504 | 0.00043 | 1.04 | [7 empty] | WinterOnly | 23
NG-HVAC-Blr-HW-gt2500to10000kBtuh-95p0Ec-CndReset | DEER2023 | D23v0 | 2022-10-13 21:30 | Any | ECC | New | CZ02 | cWVVG | Cap-kBTUh | 5740 | 300000 | None | 0.421 | 0.00031 | 1.2 | 0.421 | 0.00031 | 0.977 | [7 empty] | WinterOnly | 23
NG-HVAC-Blr-HW-gt2500to10000kBtuh-95p0Ec-CndReset | DEER2023 | D23v0 | 2022-10-13 21:30 | Any | ECC | New | CZ03 | cAVVG | Cap-kBTUh | 5330 | 300000 | None | 0.438 | 0.00043 | 1.12 | 0.438 | 0.00043 | 0.914 | [7 empty] | WinterOnly | 23
NG-HVAC-Blr-HW-gt2500to10000kBtuh-95p0Ec-CndReset | DEER2023 | D23v0 | 2022-10-13 21:30 | Any | ECC | New | CZ03 | cPVVG | Cap-kBTUh | 5330 | 300000 | None | 0.395 | 0.00033 | 1.19 | 0.395 | 0.00033 | 0.978 | [7 empty] | WinterOnly | 23
NG-HVAC-Blr-HW-gt2500to10000kBtuh-95p0Ec-CndReset | DEER2023 | D23v0 | 2022-10-13 21:30 | Any | ECC | New | CZ03 | cWVVG | Cap-kBTUh | 5330 | 300000 | None | 0.374 | 0.00028 | 1.12 | 0.374 | 0.00028 | 0.914 | [7 empty] | WinterOnly | 23
NG-HVAC-Blr-HW-gt2500to10000kBtuh-95p0Ec-CndReset | DEER2023 | D23v0 | 2022-10-13 21:30 | Any | ECC | New | CZ04 | cAVVG | Cap-kBTUh | 5590 | 300000 | None | 0.716 | 0.00064 | 1 | 0.716 | 0.00064 | 0.836 | [7 empty] | WinterOnly | 23
NG-HVAC-Blr-HW-gt2500to10000kBtuh-95p0Ec-CndReset | DEER2023 | D23v0 | 2022-10-13 21:30 | Any | ECC | New | CZ04 | cPVVG | Cap-kBTUh | 5550 | 300000 | None | 0.602 | 0.00039 | 1.07 | 0.602 | 0.00039 | 0.895 | [7 empty] | WinterOnly | 23
NG-HVAC-Blr-HW-gt2500to10000kBtuh-95p0Ec-CndReset | DEER2023 | D23v0 | 2022-10-13 21:30 | Any | ECC | New | CZ04 | cWVVG | Cap-kBTUh | 5590 | 300000 | None | 0.553 | 0.00038 | 1 | 0.553 | 0.00038 | 0.836 | [7 empty] | WinterOnly | 23
NG-HVAC-Blr-HW-gt2500to10000kBtuh-95p0Ec-CndReset | DEER2023 | D23v0 | 2022-10-13 21:30 | Any | ECC | New | CZ05 | cAVVG | Cap-kBTUh | 5160 | 300000 | None | 0.423 | 0.00029 | 1.09 | 0.423 | 0.00029 | 0.893 | [7 empty] | WinterOnly | 23
NG-HVAC-Blr-HW-gt2500to10000kBtuh-95p0Ec-CndReset | DEER2023 | D23v0 | 2022-10-13 21:30 | Any | ECC | New | CZ05 | cPVVG | Cap-kBTUh | 5150 | 300000 | None | 0.494 | 0.0002 | 1.16 | 0.494 | 0.0002 | 0.95 | [7 empty] | WinterOnly | 23
NG-HVAC-Blr-HW-gt2500to10000kBtuh-95p0Ec-CndReset | DEER2023 | D23v0 | 2022-10-13 21:30 | Any | ECC | New | CZ05 | cWVVG | Cap-kBTUh | 5160 | 300000 | None | 0.345 | 0.0002 | 1.09 | 0.345 | 0.0002 | 0.893 | [7 empty] | WinterOnly | 23
NG-HVAC-Blr-HW-gt2500to10000kBtuh-95p0Ec-CndReset | DEER2023 | D23v0 | 2022-10-13 21:30 | Any | ECC | New | CZ06 | cAVVG | Cap-kBTUh | 4230 | 300000 | None | 0.719 | 0.0003 | 0.827 | 0.719 | 0.0003 | 0.69 | [7 empty] | WinterOnly | 23
NG-HVAC-Blr-HW-gt2500to10000kBtuh-95p0Ec-CndReset | DEER2023 | D23v0 | 2022-10-13 21:30 | Any | ECC | New | CZ06 | cPVVG | Cap-kBTUh | 4220 | 300000 | None | 0.809 | 0.00031 | 0.903 | 0.809 | 0.00031 | 0.759 | [7 empty] | WinterOnly | 23
NG-HVAC-Blr-HW-gt2500to10000kBtuh-95p0Ec-CndReset | DEER2023 | D23v0 | 2022-10-13 21:30 | Any | ECC | New | CZ06 | cWVVG | Cap-kBTUh | 4230 | 300000 | None | 0.575 | 0.0002 | 0.827 | 0.575 | 0.0002 | 0.69 | [7 empty] | WinterOnly | 23
NG-HVAC-Blr-HW-gt2500to10000kBtuh-95p0Ec-CndReset | DEER2023 | D23v0 | 2022-10-13 21:30 | Any | ECC | New | CZ07 | cAVVG | Cap-kBTUh | 3350 | 300000 | None | 0.573 | 0.00014 | 0.812 | 0.573 | 0.00014 | 0.663 | [7 empty] | WinterOnly | 23
NG-HVAC-Blr-HW-gt2500to10000kBtuh-95p0Ec-CndReset | DEER2023 | D23v0 | 2022-10-13 21:30 | Any | ECC | New | CZ07 | cPVVG | Cap-kBTUh | 3340 | 300000 | None | 0.71 | 0.00024 | 0.887 | 0.71 | 0.00024 | 0.73 | [7 empty] | WinterOnly | 23
NG-HVAC-Blr-HW-gt2500to10000kBtuh-95p0Ec-CndReset | DEER2023 | D23v0 | 2022-10-13 21:30 | Any | ECC | New | CZ07 | cWVVG | Cap-kBTUh | 3350 | 300000 | None | 0.447 | 0.00013 | 0.812 | 0.447 | 0.00013 | 0.663 | [7 empty] | WinterOnly | 23
NG-HVAC-Blr-HW-gt2500to10000kBtuh-95p0Ec-CndReset | DEER2023 | D23v0 | 2022-10-13 21:30 | Any | ECC | New | CZ08 | cAVVG | Cap-kBTUh | 4450 | 300000 | None | 0.977 | 0.00041 | 0.771 | 0.977 | 0.00041 | 0.656 | [7 empty] | WinterOnly | 23
NG-HVAC-Blr-HW-gt2500to10000kBtuh-95p0Ec-CndReset | DEER2023 | D23v0 | 2022-10-13 21:30 | Any | ECC | New | CZ08 | cPVVG | Cap-kBTUh | 4420 | 300000 | None | 0.897 | 0.00026 | 0.838 | 0.897 | 0.00026 | 0.717 | [7 empty] | WinterOnly | 23
NG-HVAC-Blr-HW-gt2500to10000kBtuh-95p0Ec-CndReset | DEER2023 | D23v0 | 2022-10-13 21:30 | Any | ECC | New | CZ08 | cWVVG | Cap-kBTUh | 4450 | 300000 | None | 0.757 | 0.00025 | 0.771 | 0.757 | 0.00025 | 0.656 | [7 empty] | WinterOnly | 23
NG-HVAC-Blr-HW-gt2500to10000kBtuh-95p0Ec-CndReset | DEER2023 | D23v0 | 2022-10-13 21:30 | Any | ECC | New | CZ09 | cAVVG | Cap-kBTUh | 4520 | 300000 | None | 0.82 | 0.00044 | 0.837 | 0.82 | 0.00044 | 0.706 | [7 empty] | WinterOnly | 23
NG-HVAC-Blr-HW-gt2500to10000kBtuh-95p0Ec-CndReset | DEER2023 | D23v0 | 2022-10-13 21:30 | Any | ECC | New | CZ09 | cPVVG | Cap-kBTUh | 4490 | 300000 | None | 0.798 | 0.00037 | 0.887 | 0.798 | 0.00037 | 0.754 | [7 empty] | WinterOnly | 23
NG-HVAC-Blr-HW-gt2500to10000kBtuh-95p0Ec-CndReset | DEER2023 | D23v0 | 2022-10-13 21:30 | Any | ECC | New | CZ09 | cWVVG | Cap-kBTUh | 4520 | 300000 | None | 0.682 | 0.00025 | 0.837 | 0.682 | 0.00025 | 0.706 | [7 empty] | WinterOnly | 23
NG-HVAC-Blr-HW-gt2500to10000kBtuh-95p0Ec-CndReset | DEER2023 | D23v0 | 2022-10-13 21:30 | Any | ECC | New | CZ10 | cAVVG | Cap-kBTUh | 4880 | 300000 | None | 1.02 | 0.00028 | 0.916 | 1.02 | 0.00028 | 0.773 | [7 empty] | WinterOnly | 23
NG-HVAC-Blr-HW-gt2500to10000kBtuh-95p0Ec-CndReset | DEER2023 | D23v0 | 2022-10-13 21:30 | Any | ECC | New | CZ10 | cPVVG | Cap-kBTUh | 4810 | 300000 | None | 1.08 | 0.0002 | 0.979 | 1.08 | 0.0002 | 0.832 | [7 empty] | WinterOnly | 23
NG-HVAC-Blr-HW-gt2500to10000kBtuh-95p0Ec-CndReset | DEER2023 | D23v0 | 2022-10-13 21:30 | Any | ECC | New | CZ10 | cWVVG | Cap-kBTUh | 4880 | 300000 | None | 0.842 | 0.00032 | 0.916 | 0.842 | 0.00032 | 0.773 | [7 empty] | WinterOnly | 23
NG-HVAC-Blr-HW-gt2500to10000kBtuh-95p0Ec-CndReset | DEER2023 | D23v0 | 2022-10-13 21:30 | Any | ECC | New | CZ11 | cAVVG | Cap-kBTUh | 5330 | 300000 | None | 0.842 | 0.00024 | 1.11 | 0.842 | 0.00024 | 0.91 | [7 empty] | WinterOnly | 23
NG-HVAC-Blr-HW-gt2500to10000kBtuh-95p0Ec-CndReset | DEER2023 | D23v0 | 2022-10-13 21:30 | Any | ECC | New | CZ11 | cPVVG | Cap-kBTUh | 5290 | 300000 | None | 0.784 | 0.00022 | 1.18 | 0.784 | 0.00022 | 0.973 | [7 empty] | WinterOnly | 23
NG-HVAC-Blr-HW-gt2500to10000kBtuh-95p0Ec-CndReset | DEER2023 | D23v0 | 2022-10-13 21:30 | Any | ECC | New | CZ11 | cWVVG | Cap-kBTUh | 5330 | 300000 | None | 0.715 | 0.0001 | 1.11 | 0.715 | 0.0001 | 0.91 | [7 empty] | WinterOnly | 23
NG-HVAC-Blr-HW-gt2500to10000kBtuh-95p0Ec-CndReset | DEER2023 | D23v0 | 2022-10-13 21:30 | Any | ECC | New | CZ12 | cAVVG | Cap-kBTUh | 5650 | 300000 | None | 0.794 | 0.00038 | 1.1 | 0.794 | 0.00038 | 0.903 | [7 empty] | WinterOnly | 23
NG-HVAC-Blr-HW-gt2500to10000kBtuh-95p0Ec-CndReset | DEER2023 | D23v0 | 2022-10-13 21:30 | Any | ECC | New | CZ12 | cPVVG | Cap-kBTUh | 5630 | 300000 | None | 0.629 | 0.00037 | 1.17 | 0.629 | 0.00037 | 0.968 | [7 empty] | WinterOnly | 23
NG-HVAC-Blr-HW-gt2500to10000kBtuh-95p0Ec-CndReset | DEER2023 | D23v0 | 2022-10-13 21:30 | Any | ECC | New | CZ12 | cWVVG | Cap-kBTUh | 5650 | 300000 | None | 0.722 | 0.00018 | 1.1 | 0.722 | 0.00018 | 0.903 | [7 empty] | WinterOnly | 23
NG-HVAC-Blr-HW-gt2500to10000kBtuh-95p0Ec-CndReset | DEER2023 | D23v0 | 2022-10-13 21:30 | Any | ECC | New | CZ13 | cAVVG | Cap-kBTUh | 5430 | 300000 | None | 0.934 | 0.00073 | 1.01 | 0.934 | 0.00073 | 0.841 | [7 empty] | WinterOnly | 23
NG-HVAC-Blr-HW-gt2500to10000kBtuh-95p0Ec-CndReset | DEER2023 | D23v0 | 2022-10-13 21:30 | Any | ECC | New | CZ13 | cPVVG | Cap-kBTUh | 5400 | 300000 | None | 1.01 | 0.00038 | 1.09 | 1.01 | 0.00038 | 0.919 | [7 empty] | WinterOnly | 23
NG-HVAC-Blr-HW-gt2500to10000kBtuh-95p0Ec-CndReset | DEER2023 | D23v0 | 2022-10-13 21:30 | Any | ECC | New | CZ13 | cWVVG | Cap-kBTUh | 5430 | 300000 | None | 0.676 | 0.00015 | 1.01 | 0.676 | 0.00015 | 0.841 | [7 empty] | WinterOnly | 23
NG-HVAC-Blr-HW-gt2500to10000kBtuh-95p0Ec-CndReset | DEER2023 | D23v0 | 2022-10-13 21:30 | Any | ECC | New | CZ14 | cAVVG | Cap-kBTUh | 5610 | 300000 | None | 0.943 | 0.0003 | 1.07 | 0.943 | 0.0003 | 0.898 | [7 empty] | WinterOnly | 23
NG-HVAC-Blr-HW-gt2500to10000kBtuh-95p0Ec-CndReset | DEER2023 | D23v0 | 2022-10-13 21:30 | Any | ECC | New | CZ14 | cPVVG | Cap-kBTUh | 5580 | 300000 | None | 0.814 | 0.00027 | 1.12 | 0.814 | 0.00027 | 0.942 | [7 empty] | WinterOnly | 23
NG-HVAC-Blr-HW-gt2500to10000kBtuh-95p0Ec-CndReset | DEER2023 | D23v0 | 2022-10-13 21:30 | Any | ECC | New | CZ14 | cWVVG | Cap-kBTUh | 5610 | 300000 | None | 0.677 | 0.00016 | 1.07 | 0.677 | 0.00016 | 0.898 | [7 empty] | WinterOnly | 23
NG-HVAC-Blr-HW-gt2500to10000kBtuh-95p0Ec-CndReset | DEER2023 | D23v0 | 2022-10-13 21:30 | Any | ECC | New | CZ15 | cAVVG | Cap-kBTUh | 3840 | 300000 | None | 0.992 | 0.00028 | 0.617 | 0.992 | 0.00028 | 0.531 | [7 empty] | WinterOnly | 23
NG-HVAC-Blr-HW-gt2500to10000kBtuh-95p0Ec-CndReset | DEER2023 | D23v0 | 2022-10-13 21:30 | Any | ECC | New | CZ15 | cPVVG | Cap-kBTUh | 3760 | 300000 | None | 1.13 | 0.00018 | 0.66 | 1.13 | 0.00018 | 0.571 | [7 empty] | WinterOnly | 23
NG-HVAC-Blr-HW-gt2500to10000kBtuh-95p0Ec-CndReset | DEER2023 | D23v0 | 2022-10-13 21:30 | Any | ECC | New | CZ15 | cWVVG | Cap-kBTUh | 3840 | 300000 | None | 0.721 | 0.00012 | 0.617 | 0.721 | 0.00012 | 0.531 | [7 empty] | WinterOnly | 23
NG-HVAC-Blr-HW-gt2500to10000kBtuh-95p0Ec-CndReset | DEER2023 | D23v0 | 2022-10-13 21:30 | Any | ECC | New | CZ16 | cAVVG | Cap-kBTUh | 6350 | 300000 | None | 0.327 | 0 | 1.6 | 0.327 | 0 | 1.27 | [7 empty] | WinterOnly | 23
NG-HVAC-Blr-HW-gt2500to10000kBtuh-95p0Ec-CndReset | DEER2023 | D23v0 | 2022-10-13 21:30 | Any | ECC | New | CZ16 | cPVVG | Cap-kBTUh | 6350 | 300000 | None | 0.328 | 0 | 1.67 | 0.328 | 0 | 1.33 | [7 empty] | WinterOnly | 23
NG-HVAC-Blr-HW-gt2500to10000kBtuh-95p0Ec-CndReset | DEER2023 | D23v0 | 2022-10-13 21:30 | Any | ECC | New | CZ16 | cWVVG | Cap-kBTUh | 6350 | 300000 | None | 0.261 | 0 | 1.6 | 0.261 | 0 | 1.27 | [7 empty] | WinterOnly | 23
NG-HVAC-Blr-HW-gt2500to10000kBtuh-95p0Ec-CndReset | DEER2023 | D23v0 | 2022-10-13 21:30 | Any | ESe | New | CZ01 | cAVVG | Cap-kBTUh | 3250 | 150000 | None | -0.111 | 0.00017 | 1.4 | -0.111 | 0.00017 | 1.09 | [7 empty] | WinterOnly | 23
NG-HVAC-Blr-HW-gt2500to10000kBtuh-95p0Ec-CndReset | DEER2023 | D23v0 | 2022-10-13 21:30 | Any | ESe | New | CZ01 | cPVVG | Cap-kBTUh | 3270 | 150000 | None | -0.021 | 0.00014 | 1.48 | -0.021 | 0.00014 | 1.16 | [7 empty] | WinterOnly | 23
NG-HVAC-Blr-HW-gt2500to10000kBtuh-95p0Ec-CndReset | DEER2023 | D23v0 | 2022-10-13 21:30 | Any | ESe | New | CZ01 | cWVVG | Cap-kBTUh | 3250 | 150000 | None | -0.114 | 0.00015 | 1.4 | -0.114 | 0.00015 | 1.09 | [7 empty] | WinterOnly | 23
NG-HVAC-Blr-HW-gt2500to10000kBtuh-95p0Ec-CndReset | DEER2023 | D23v0 | 2022-10-13 21:30 | Any | ESe | New | CZ02 | cAVVG | Cap-kBTUh | 3450 | 150000 | None | 0.282 | 0.00038 | 1.04 | 0.282 | 0.00038 | 0.841 | [7 empty] | WinterOnly | 23
NG-HVAC-Blr-HW-gt2500to10000kBtuh-95p0Ec-CndReset | DEER2023 | D23v0 | 2022-10-13 21:30 | Any | ESe | New | CZ02 | cPVVG | Cap-kBTUh | 3360 | 150000 | None | 0.306 | 0.0003 | 1.11 | 0.306 | 0.0003 | 0.907 | [7 empty] | WinterOnly | 23
NG-HVAC-Blr-HW-gt2500to10000kBtuh-95p0Ec-CndReset | DEER2023 | D23v0 | 2022-10-13 21:30 | Any | ESe | New | CZ02 | cWVVG | Cap-kBTUh | 3450 | 150000 | None | 0.249 | 0.00029 | 1.04 | 0.249 | 0.00029 | 0.841 | [7 empty] | WinterOnly | 23
NG-HVAC-Blr-HW-gt2500to10000kBtuh-95p0Ec-CndReset | DEER2023 | D23v0 | 2022-10-13 21:30 | Any | ESe | New | CZ03 | cAVVG | Cap-kBTUh | 3270 | 150000 | None | 0.228 | 0.0003 | 0.973 | 0.228 | 0.0003 | 0.791 | [7 empty] | WinterOnly | 23
NG-HVAC-Blr-HW-gt2500to10000kBtuh-95p0Ec-CndReset | DEER2023 | D23v0 | 2022-10-13 21:30 | Any | ESe | New | CZ03 | cPVVG | Cap-kBTUh | 3270 | 150000 | None | 0.207 | 0.00021 | 1.05 | 0.207 | 0.00021 | 0.86 | [7 empty] | WinterOnly | 23
NG-HVAC-Blr-HW-gt2500to10000kBtuh-95p0Ec-CndReset | DEER2023 | D23v0 | 2022-10-13 21:30 | Any | ESe | New | CZ03 | cWVVG | Cap-kBTUh | 3270 | 150000 | None | 0.218 | 0.00023 | 0.973 | 0.218 | 0.00023 | 0.791 | [7 empty] | WinterOnly | 23
NG-HVAC-Blr-HW-gt2500to10000kBtuh-95p0Ec-CndReset | DEER2023 | D23v0 | 2022-10-13 21:30 | Any | ESe | New | CZ04 | cAVVG | Cap-kBTUh | 3390 | 150000 | None | 0.359 | 0.00035 | 0.855 | 0.359 | 0.00035 | 0.706 | [7 empty] | WinterOnly | 23
NG-HVAC-Blr-HW-gt2500to10000kBtuh-95p0Ec-CndReset | DEER2023 | D23v0 | 2022-10-13 21:30 | Any | ESe | New | CZ04 | cPVVG | Cap-kBTUh | 3310 | 150000 | None | 0.436 | 0.0003 | 0.94 | 0.436 | 0.0003 | 0.786 | [7 empty] | WinterOnly | 23
NG-HVAC-Blr-HW-gt2500to10000kBtuh-95p0Ec-CndReset | DEER2023 | D23v0 | 2022-10-13 21:30 | Any | ESe | New | CZ04 | cWVVG | Cap-kBTUh | 3390 | 150000 | None | 0.343 | 0.00047 | 0.855 | 0.343 | 0.00047 | 0.706 | [7 empty] | WinterOnly | 23
NG-HVAC-Blr-HW-gt2500to10000kBtuh-95p0Ec-CndReset | DEER2023 | D23v0 | 2022-10-13 21:30 | Any | ESe | New | CZ05 | cAVVG | Cap-kBTUh | 3140 | 150000 | None | 0.246 | 0.00018 | 0.949 | 0.246 | 0.00018 | 0.777 | [7 empty] | WinterOnly | 23
NG-HVAC-Blr-HW-gt2500to10000kBtuh-95p0Ec-CndReset | DEER2023 | D23v0 | 2022-10-13 21:30 | Any | ESe | New | CZ05 | cPVVG | Cap-kBTUh | 3150 | 150000 | None | 0.21 | 0.00018 | 1.02 | 0.21 | 0.00018 | 0.838 | [7 empty] | WinterOnly | 23
NG-HVAC-Blr-HW-gt2500to10000kBtuh-95p0Ec-CndReset | DEER2023 | D23v0 | 2022-10-13 21:30 | Any | ESe | New | CZ05 | cWVVG | Cap-kBTUh | 3140 | 150000 | None | 0.223 | 0.00016 | 0.949 | 0.223 | 0.00016 | 0.777 | [7 empty] | WinterOnly | 23
NG-HVAC-Blr-HW-gt2500to10000kBtuh-95p0Ec-CndReset | DEER2023 | D23v0 | 2022-10-13 21:30 | Any | ESe | New | CZ06 | cAVVG | Cap-kBTUh | 2780 | 150000 | None | 0.649 | 0.00025 | 0.709 | 0.649 | 0.00025 | 0.599 | [7 empty] | WinterOnly | 23
NG-HVAC-Blr-HW-gt2500to10000kBtuh-95p0Ec-CndReset | DEER2023 | D23v0 | 2022-10-13 21:30 | Any | ESe | New | CZ06 | cPVVG | Cap-kBTUh | 2770 | 150000 | None | 0.667 | 0.00029 | 0.787 | 0.667 | 0.00029 | 0.67 | [7 empty] | WinterOnly | 23
NG-HVAC-Blr-HW-gt2500to10000kBtuh-95p0Ec-CndReset | DEER2023 | D23v0 | 2022-10-13 21:30 | Any | ESe | New | CZ06 | cWVVG | Cap-kBTUh | 2780 | 150000 | None | 0.595 | 0.00018 | 0.709 | 0.595 | 0.00018 | 0.599 | [7 empty] | WinterOnly | 23
NG-HVAC-Blr-HW-gt2500to10000kBtuh-95p0Ec-CndReset | DEER2023 | D23v0 | 2022-10-13 21:30 | Any | ESe | New | CZ07 | cAVVG | Cap-kBTUh | 2350 | 150000 | None | 0.556 | 0.00022 | 0.684 | 0.556 | 0.00022 | 0.574 | [7 empty] | WinterOnly | 23
NG-HVAC-Blr-HW-gt2500to10000kBtuh-95p0Ec-CndReset | DEER2023 | D23v0 | 2022-10-13 21:30 | Any | ESe | New | CZ07 | cPVVG | Cap-kBTUh | 2340 | 150000 | None | 0.502 | 0.00022 | 0.754 | 0.502 | 0.00022 | 0.636 | [7 empty] | WinterOnly | 23
NG-HVAC-Blr-HW-gt2500to10000kBtuh-95p0Ec-CndReset | DEER2023 | D23v0 | 2022-10-13 21:30 | Any | ESe | New | CZ07 | cWVVG | Cap-kBTUh | 2350 | 150000 | None | 0.517 | 0.00019 | 0.684 | 0.517 | 0.00019 | 0.574 | [7 empty] | WinterOnly | 23
NG-HVAC-Blr-HW-gt2500to10000kBtuh-95p0Ec-CndReset | DEER2023 | D23v0 | 2022-10-13 21:30 | Any | ESe | New | CZ08 | cAVVG | Cap-kBTUh | 2820 | 150000 | None | 0.823 | 0.00031 | 0.665 | 0.823 | 0.00031 | 0.57 | [7 empty] | WinterOnly | 23
NG-HVAC-Blr-HW-gt2500to10000kBtuh-95p0Ec-CndReset | DEER2023 | D23v0 | 2022-10-13 21:30 | Any | ESe | New | CZ08 | cPVVG | Cap-kBTUh | 2790 | 150000 | None | 0.765 | 0.00033 | 0.745 | 0.765 | 0.00033 | 0.644 | [7 empty] | WinterOnly | 23
NG-HVAC-Blr-HW-gt2500to10000kBtuh-95p0Ec-CndReset | DEER2023 | D23v0 | 2022-10-13 21:30 | Any | ESe | New | CZ08 | cWVVG | Cap-kBTUh | 2820 | 150000 | None | 0.752 | 0.0002 | 0.665 | 0.752 | 0.0002 | 0.57 | [7 empty] | WinterOnly | 23
NG-HVAC-Blr-HW-gt2500to10000kBtuh-95p0Ec-CndReset | DEER2023 | D23v0 | 2022-10-13 21:30 | Any | ESe | New | CZ09 | cAVVG | Cap-kBTUh | 2820 | 150000 | None | 0.636 | 0.00026 | 0.727 | 0.636 | 0.00026 | 0.615 | [7 empty] | WinterOnly | 23
NG-HVAC-Blr-HW-gt2500to10000kBtuh-95p0Ec-CndReset | DEER2023 | D23v0 | 2022-10-13 21:30 | Any | ESe | New | CZ09 | cPVVG | Cap-kBTUh | 2800 | 150000 | None | 0.66 | 0.00034 | 0.796 | 0.66 | 0.00034 | 0.681 | [7 empty] | WinterOnly | 23
NG-HVAC-Blr-HW-gt2500to10000kBtuh-95p0Ec-CndReset | DEER2023 | D23v0 | 2022-10-13 21:30 | Any | ESe | New | CZ09 | cWVVG | Cap-kBTUh | 2820 | 150000 | None | 0.564 | 0.00013 | 0.727 | 0.564 | 0.00013 | 0.615 | [7 empty] | WinterOnly | 23
NG-HVAC-Blr-HW-gt2500to10000kBtuh-95p0Ec-CndReset | DEER2023 | D23v0 | 2022-10-13 21:30 | Any | ESe | New | CZ10 | cAVVG | Cap-kBTUh | 2980 | 150000 | None | 0.795 | 1e-05 | 0.794 | 0.795 | 1e-05 | 0.671 | [7 empty] | WinterOnly | 23
NG-HVAC-Blr-HW-gt2500to10000kBtuh-95p0Ec-CndReset | DEER2023 | D23v0 | 2022-10-13 21:30 | Any | ESe | New | CZ10 | cPVVG | Cap-kBTUh | 2930 | 150000 | None | 0.76 | 0 | 0.859 | 0.76 | 0 | 0.73 | [7 empty] | WinterOnly | 23
NG-HVAC-Blr-HW-gt2500to10000kBtuh-95p0Ec-CndReset | DEER2023 | D23v0 | 2022-10-13 21:30 | Any | ESe | New | CZ10 | cWVVG | Cap-kBTUh | 2980 | 150000 | None | 0.716 | 0 | 0.794 | 0.716 | 0 | 0.671 | [7 empty] | WinterOnly | 23
NG-HVAC-Blr-HW-gt2500to10000kBtuh-95p0Ec-CndReset | DEER2023 | D23v0 | 2022-10-13 21:30 | Any | ESe | New | CZ11 | cAVVG | Cap-kBTUh | 3180 | 150000 | None | 0.464 | 0 | 0.938 | 0.464 | 0 | 0.761 | [7 empty] | WinterOnly | 23
NG-HVAC-Blr-HW-gt2500to10000kBtuh-95p0Ec-CndReset | DEER2023 | D23v0 | 2022-10-13 21:30 | Any | ESe | New | CZ11 | cPVVG | Cap-kBTUh | 3160 | 150000 | None | 0.537 | 0 | 1.01 | 0.537 | 0 | 0.824 | [7 empty] | WinterOnly | 23
NG-HVAC-Blr-HW-gt2500to10000kBtuh-95p0Ec-CndReset | DEER2023 | D23v0 | 2022-10-13 21:30 | Any | ESe | New | CZ11 | cWVVG | Cap-kBTUh | 3180 | 150000 | None | 0.377 | 0 | 0.938 | 0.377 | 0 | 0.761 | [7 empty] | WinterOnly | 23
NG-HVAC-Blr-HW-gt2500to10000kBtuh-95p0Ec-CndReset | DEER2023 | D23v0 | 2022-10-13 21:30 | Any | ESe | New | CZ12 | cAVVG | Cap-kBTUh | 3380 | 150000 | None | 0.454 | 0 | 0.926 | 0.454 | 0 | 0.753 | [7 empty] | WinterOnly | 23
NG-HVAC-Blr-HW-gt2500to10000kBtuh-95p0Ec-CndReset | DEER2023 | D23v0 | 2022-10-13 21:30 | Any | ESe | New | CZ12 | cPVVG | Cap-kBTUh | 3350 | 150000 | None | 0.473 | 0 | 1.01 | 0.473 | 0 | 0.833 | [7 empty] | WinterOnly | 23
NG-HVAC-Blr-HW-gt2500to10000kBtuh-95p0Ec-CndReset | DEER2023 | D23v0 | 2022-10-13 21:30 | Any | ESe | New | CZ12 | cWVVG | Cap-kBTUh | 3380 | 150000 | None | 0.42 | 0 | 0.925 | 0.42 | 0 | 0.753 | [7 empty] | WinterOnly | 23
NG-HVAC-Blr-HW-gt2500to10000kBtuh-95p0Ec-CndReset | DEER2023 | D23v0 | 2022-10-13 21:30 | Any | ESe | New | CZ13 | cAVVG | Cap-kBTUh | 3240 | 150000 | None | 0.615 | 0 | 0.882 | 0.615 | 0 | 0.728 | [7 empty] | WinterOnly | 23
NG-HVAC-Blr-HW-gt2500to10000kBtuh-95p0Ec-CndReset | DEER2023 | D23v0 | 2022-10-13 21:30 | Any | ESe | New | CZ13 | cPVVG | Cap-kBTUh | 3220 | 150000 | None | 0.649 | 2e-05 | 0.959 | 0.649 | 2e-05 | 0.8 | [7 empty] | WinterOnly | 23
NG-HVAC-Blr-HW-gt2500to10000kBtuh-95p0Ec-CndReset | DEER2023 | D23v0 | 2022-10-13 21:30 | Any | ESe | New | CZ13 | cWVVG | Cap-kBTUh | 3240 | 150000 | None | 0.491 | 0 | 0.882 | 0.491 | 0 | 0.728 | [7 empty] | WinterOnly | 23
NG-HVAC-Blr-HW-gt2500to10000kBtuh-95p0Ec-CndReset | DEER2023 | D23v0 | 2022-10-13 21:30 | Any | ESe | New | CZ14 | cAVVG | Cap-kBTUh | 3330 | 150000 | None | 0.461 | 0 | 0.882 | 0.461 | 0 | 0.727 | [7 empty] | WinterOnly | 23
NG-HVAC-Blr-HW-gt2500to10000kBtuh-95p0Ec-CndReset | DEER2023 | D23v0 | 2022-10-13 21:30 | Any | ESe | New | CZ14 | cPVVG | Cap-kBTUh | 3310 | 150000 | None | 0.388 | 0 | 0.956 | 0.388 | 0 | 0.796 | [7 empty] | WinterOnly | 23
NG-HVAC-Blr-HW-gt2500to10000kBtuh-95p0Ec-CndReset | DEER2023 | D23v0 | 2022-10-13 21:30 | Any | ESe | New | CZ14 | cWVVG | Cap-kBTUh | 3330 | 150000 | None | 0.421 | 0 | 0.882 | 0.421 | 0 | 0.727 | [7 empty] | WinterOnly | 23
NG-HVAC-Blr-HW-gt2500to10000kBtuh-95p0Ec-CndReset | DEER2023 | D23v0 | 2022-10-13 21:30 | Any | ESe | New | CZ15 | cAVVG | Cap-kBTUh | 2460 | 150000 | None | 1 | 1e-05 | 0.55 | 1 | 1e-05 | 0.48 | [7 empty] | WinterOnly | 23
NG-HVAC-Blr-HW-gt2500to10000kBtuh-95p0Ec-CndReset | DEER2023 | D23v0 | 2022-10-13 21:30 | Any | ESe | New | CZ15 | cPVVG | Cap-kBTUh | 2440 | 150000 | None | 1.08 | 3e-05 | 0.631 | 1.08 | 3e-05 | 0.557 | [7 empty] | WinterOnly | 23
NG-HVAC-Blr-HW-gt2500to10000kBtuh-95p0Ec-CndReset | DEER2023 | D23v0 | 2022-10-13 21:30 | Any | ESe | New | CZ15 | cWVVG | Cap-kBTUh | 2460 | 150000 | None | 0.884 | 0 | 0.55 | 0.884 | 0 | 0.48 | [7 empty] | WinterOnly | 23
NG-HVAC-Blr-HW-gt2500to10000kBtuh-95p0Ec-CndReset | DEER2023 | D23v0 | 2022-10-13 21:30 | Any | ESe | New | CZ16 | cAVVG | Cap-kBTUh | 3830 | 150000 | None | 0.00687 | 0 | 1.38 | 0.00687 | 0 | 1.08 | [7 empty] | WinterOnly | 23
NG-HVAC-Blr-HW-gt2500to10000kBtuh-95p0Ec-CndReset | DEER2023 | D23v0 | 2022-10-13 21:30 | Any | ESe | New | CZ16 | cPVVG | Cap-kBTUh | 3840 | 150000 | None | 0.0451 | 0 | 1.44 | 0.0451 | 0 | 1.14 | [7 empty] | WinterOnly | 23
NG-HVAC-Blr-HW-gt2500to10000kBtuh-95p0Ec-CndReset | DEER2023 | D23v0 | 2022-10-13 21:30 | Any | ESe | New | CZ16 | cWVVG | Cap-kBTUh | 3830 | 150000 | None | -0.0368 | 0 | 1.38 | -0.0368 | 0 | 1.08 | [7 empty] | WinterOnly | 23
NG-HVAC-Blr-HW-gt2500to10000kBtuh-95p0Ec-CndReset | DEER2023 | D23v0 | 2022-10-13 21:30 | Any | EUn | New | CZ01 | cAVVG | Cap-kBTUh | 15500 | 930000 | None | 0.217 | 0.00061 | 1.93 | 0.217 | 0.00061 | 1.51 | [7 empty] | WinterOnly | 23
NG-HVAC-Blr-HW-gt2500to10000kBtuh-95p0Ec-CndReset | DEER2023 | D23v0 | 2022-10-13 21:30 | Any | EUn | New | CZ01 | cPVVG | Cap-kBTUh | 15600 | 930000 | None | 0.219 | 1e-05 | 1.21 | 0.219 | 1e-05 | 0.8 | [7 empty] | WinterOnly | 23
NG-HVAC-Blr-HW-gt2500to10000kBtuh-95p0Ec-CndReset | DEER2023 | D23v0 | 2022-10-13 21:30 | Any | EUn | New | CZ01 | cWVVG | Cap-kBTUh | 15500 | 930000 | None | 0.135 | 0.00048 | 1.93 | 0.135 | 0.00048 | 1.51 | [7 empty] | WinterOnly | 23
NG-HVAC-Blr-HW-gt2500to10000kBtuh-95p0Ec-CndReset | DEER2023 | D23v0 | 2022-10-13 21:30 | Any | EUn | New | CZ02 | cAVVG | Cap-kBTUh | 17000 | 930000 | None | 1.16 | 0.00025 | 1.39 | 1.16 | 0.00025 | 1.14 | [7 empty] | WinterOnly | 23
NG-HVAC-Blr-HW-gt2500to10000kBtuh-95p0Ec-CndReset | DEER2023 | D23v0 | 2022-10-13 21:30 | Any | EUn | New | CZ02 | cPVVG | Cap-kBTUh | 16900 | 930000 | None | 0.235 | 3e-05 | 0.837 | 0.235 | 3e-05 | 0.59 | [7 empty] | WinterOnly | 23
NG-HVAC-Blr-HW-gt2500to10000kBtuh-95p0Ec-CndReset | DEER2023 | D23v0 | 2022-10-13 21:30 | Any | EUn | New | CZ02 | cWVVG | Cap-kBTUh | 17000 | 930000 | None | 0.789 | 0.00014 | 1.39 | 0.789 | 0.00014 | 1.14 | [7 empty] | WinterOnly | 23
NG-HVAC-Blr-HW-gt2500to10000kBtuh-95p0Ec-CndReset | DEER2023 | D23v0 | 2022-10-13 21:30 | Any | EUn | New | CZ03 | cAVVG | Cap-kBTUh | 15500 | 930000 | None | 0.983 | -0.00028 | 1.3 | 0.983 | -0.00028 | 1.07 | [7 empty] | WinterOnly | 23
NG-HVAC-Blr-HW-gt2500to10000kBtuh-95p0Ec-CndReset | DEER2023 | D23v0 | 2022-10-13 21:30 | Any | EUn | New | CZ03 | cPVVG | Cap-kBTUh | 15700 | 930000 | None | 0.174 | 1e-05 | 0.758 | 0.174 | 1e-05 | 0.527 | [7 empty] | WinterOnly | 23
NG-HVAC-Blr-HW-gt2500to10000kBtuh-95p0Ec-CndReset | DEER2023 | D23v0 | 2022-10-13 21:30 | Any | EUn | New | CZ03 | cWVVG | Cap-kBTUh | 15500 | 930000 | None | 0.711 | 0.0003 | 1.3 | 0.711 | 0.0003 | 1.07 | [7 empty] | WinterOnly | 23
NG-HVAC-Blr-HW-gt2500to10000kBtuh-95p0Ec-CndReset | DEER2023 | D23v0 | 2022-10-13 21:30 | Any | EUn | New | CZ04 | cAVVG | Cap-kBTUh | 16800 | 930000 | None | 1.34 | 0.00023 | 1.1 | 1.34 | 0.00023 | 0.928 | [7 empty] | WinterOnly | 23
NG-HVAC-Blr-HW-gt2500to10000kBtuh-95p0Ec-CndReset | DEER2023 | D23v0 | 2022-10-13 21:30 | Any | EUn | New | CZ04 | cPVVG | Cap-kBTUh | 16800 | 930000 | None | 0.199 | 1e-05 | 0.641 | 0.199 | 1e-05 | 0.464 | [7 empty] | WinterOnly | 23
NG-HVAC-Blr-HW-gt2500to10000kBtuh-95p0Ec-CndReset | DEER2023 | D23v0 | 2022-10-13 21:30 | Any | EUn | New | CZ04 | cWVVG | Cap-kBTUh | 16800 | 930000 | None | 0.926 | 0.00013 | 1.1 | 0.926 | 0.00013 | 0.927 | [7 empty] | WinterOnly | 23
NG-HVAC-Blr-HW-gt2500to10000kBtuh-95p0Ec-CndReset | DEER2023 | D23v0 | 2022-10-13 21:30 | Any | EUn | New | CZ05 | cAVVG | Cap-kBTUh | 15500 | 930000 | None | 1.17 | 0.00047 | 1.27 | 1.17 | 0.00047 | 1.06 | [7 empty] | WinterOnly | 23
NG-HVAC-Blr-HW-gt2500to10000kBtuh-95p0Ec-CndReset | DEER2023 | D23v0 | 2022-10-13 21:30 | Any | EUn | New | CZ05 | cPVVG | Cap-kBTUh | 15600 | 930000 | None | 0.224 | 3e-05 | 0.755 | 0.224 | 3e-05 | 0.537 | [7 empty] | WinterOnly | 23
NG-HVAC-Blr-HW-gt2500to10000kBtuh-95p0Ec-CndReset | DEER2023 | D23v0 | 2022-10-13 21:30 | Any | EUn | New | CZ05 | cWVVG | Cap-kBTUh | 15500 | 930000 | None | 0.849 | 0.0003 | 1.27 | 0.849 | 0.0003 | 1.06 | [7 empty] | WinterOnly | 23
NG-HVAC-Blr-HW-gt2500to10000kBtuh-95p0Ec-CndReset | DEER2023 | D23v0 | 2022-10-13 21:30 | Any | EUn | New | CZ06 | cAVVG | Cap-kBTUh | 13900 | 930000 | None | 1.49 | 0.00023 | 0.876 | 1.49 | 0.00023 | 0.751 | [7 empty] | WinterOnly | 23
NG-HVAC-Blr-HW-gt2500to10000kBtuh-95p0Ec-CndReset | DEER2023 | D23v0 | 2022-10-13 21:30 | Any | EUn | New | CZ06 | cPVVG | Cap-kBTUh | 13900 | 930000 | None | 0.0858 | 0 | 0.487 | 0.0858 | 0 | 0.352 | [7 empty] | WinterOnly | 23
NG-HVAC-Blr-HW-gt2500to10000kBtuh-95p0Ec-CndReset | DEER2023 | D23v0 | 2022-10-13 21:30 | Any | EUn | New | CZ06 | cWVVG | Cap-kBTUh | 13900 | 930000 | None | 1.11 | 0.00014 | 0.878 | 1.11 | 0.00014 | 0.752 | [7 empty] | WinterOnly | 23
NG-HVAC-Blr-HW-gt2500to10000kBtuh-95p0Ec-CndReset | DEER2023 | D23v0 | 2022-10-13 21:30 | Any | EUn | New | CZ07 | cAVVG | Cap-kBTUh | 11400 | 930000 | None | 1.2 | 9e-05 | 0.862 | 1.2 | 9e-05 | 0.73 | [7 empty] | WinterOnly | 23
NG-HVAC-Blr-HW-gt2500to10000kBtuh-95p0Ec-CndReset | DEER2023 | D23v0 | 2022-10-13 21:30 | Any | EUn | New | CZ07 | cPVVG | Cap-kBTUh | 11400 | 930000 | None | 0.0438 | -1e-05 | 0.473 | 0.0438 | -1e-05 | 0.329 | [7 empty] | WinterOnly | 23
NG-HVAC-Blr-HW-gt2500to10000kBtuh-95p0Ec-CndReset | DEER2023 | D23v0 | 2022-10-13 21:30 | Any | EUn | New | CZ07 | cWVVG | Cap-kBTUh | 11400 | 930000 | None | 0.89 | 6e-05 | 0.862 | 0.89 | 6e-05 | 0.729 | [7 empty] | WinterOnly | 23
NG-HVAC-Blr-HW-gt2500to10000kBtuh-95p0Ec-CndReset | DEER2023 | D23v0 | 2022-10-13 21:30 | Any | EUn | New | CZ08 | cAVVG | Cap-kBTUh | 14000 | 930000 | None | 1.38 | 8e-05 | 0.812 | 1.38 | 8e-05 | 0.702 | [7 empty] | WinterOnly | 23
NG-HVAC-Blr-HW-gt2500to10000kBtuh-95p0Ec-CndReset | DEER2023 | D23v0 | 2022-10-13 21:30 | Any | EUn | New | CZ08 | cPVVG | Cap-kBTUh | 13800 | 930000 | None | 0.106 | 0 | 0.449 | 0.106 | 0 | 0.331 | [7 empty] | WinterOnly | 23
NG-HVAC-Blr-HW-gt2500to10000kBtuh-95p0Ec-CndReset | DEER2023 | D23v0 | 2022-10-13 21:30 | Any | EUn | New | CZ08 | cWVVG | Cap-kBTUh | 14000 | 930000 | None | 0.996 | 5e-05 | 0.812 | 0.996 | 5e-05 | 0.702 | [7 empty] | WinterOnly | 23
NG-HVAC-Blr-HW-gt2500to10000kBtuh-95p0Ec-CndReset | DEER2023 | D23v0 | 2022-10-13 21:30 | Any | EUn | New | CZ09 | cAVVG | Cap-kBTUh | 13900 | 930000 | None | 1.35 | 0.00015 | 0.87 | 1.35 | 0.00015 | 0.744 | [7 empty] | WinterOnly | 23
NG-HVAC-Blr-HW-gt2500to10000kBtuh-95p0Ec-CndReset | DEER2023 | D23v0 | 2022-10-13 21:30 | Any | EUn | New | CZ09 | cPVVG | Cap-kBTUh | 13800 | 930000 | None | 0.109 | 0 | 0.48 | 0.109 | 0 | 0.349 | [7 empty] | WinterOnly | 23
NG-HVAC-Blr-HW-gt2500to10000kBtuh-95p0Ec-CndReset | DEER2023 | D23v0 | 2022-10-13 21:30 | Any | EUn | New | CZ09 | cWVVG | Cap-kBTUh | 13900 | 930000 | None | 0.932 | 8e-05 | 0.87 | 0.932 | 8e-05 | 0.744 | [7 empty] | WinterOnly | 23
NG-HVAC-Blr-HW-gt2500to10000kBtuh-95p0Ec-CndReset | DEER2023 | D23v0 | 2022-10-13 21:30 | Any | EUn | New | CZ10 | cAVVG | Cap-kBTUh | 14500 | 930000 | None | 1.34 | 0.00012 | 0.949 | 1.34 | 0.00012 | 0.806 | [7 empty] | WinterOnly | 23
NG-HVAC-Blr-HW-gt2500to10000kBtuh-95p0Ec-CndReset | DEER2023 | D23v0 | 2022-10-13 21:30 | Any | EUn | New | CZ10 | cPVVG | Cap-kBTUh | 14400 | 930000 | None | 0.134 | 0 | 0.54 | 0.134 | 0 | 0.392 | [7 empty] | WinterOnly | 23
NG-HVAC-Blr-HW-gt2500to10000kBtuh-95p0Ec-CndReset | DEER2023 | D23v0 | 2022-10-13 21:30 | Any | EUn | New | CZ10 | cWVVG | Cap-kBTUh | 14500 | 930000 | None | 0.918 | 7e-05 | 0.949 | 0.918 | 7e-05 | 0.806 | [7 empty] | WinterOnly | 23
NG-HVAC-Blr-HW-gt2500to10000kBtuh-95p0Ec-CndReset | DEER2023 | D23v0 | 2022-10-13 21:30 | Any | EUn | New | CZ11 | cAVVG | Cap-kBTUh | 15700 | 930000 | None | 1.03 | -0.0002 | 1.16 | 1.03 | -0.0002 | 0.952 | [7 empty] | WinterOnly | 23
NG-HVAC-Blr-HW-gt2500to10000kBtuh-95p0Ec-CndReset | DEER2023 | D23v0 | 2022-10-13 21:30 | Any | EUn | New | CZ11 | cPVVG | Cap-kBTUh | 15500 | 930000 | None | 0.187 | 1e-05 | 0.693 | 0.187 | 1e-05 | 0.487 | [7 empty] | WinterOnly | 23
NG-HVAC-Blr-HW-gt2500to10000kBtuh-95p0Ec-CndReset | DEER2023 | D23v0 | 2022-10-13 21:30 | Any | EUn | New | CZ11 | cWVVG | Cap-kBTUh | 15700 | 930000 | None | 0.709 | 0.00018 | 1.16 | 0.709 | 0.00018 | 0.952 | [7 empty] | WinterOnly | 23
NG-HVAC-Blr-HW-gt2500to10000kBtuh-95p0Ec-CndReset | DEER2023 | D23v0 | 2022-10-13 21:30 | Any | EUn | New | CZ12 | cAVVG | Cap-kBTUh | 16800 | 930000 | None | 1.23 | 0.00068 | 1.17 | 1.23 | 0.00068 | 0.971 | [7 empty] | WinterOnly | 23
NG-HVAC-Blr-HW-gt2500to10000kBtuh-95p0Ec-CndReset | DEER2023 | D23v0 | 2022-10-13 21:30 | Any | EUn | New | CZ12 | cPVVG | Cap-kBTUh | 16700 | 930000 | None | 0.15 | 4e-05 | 0.702 | 0.15 | 4e-05 | 0.498 | [7 empty] | WinterOnly | 23
NG-HVAC-Blr-HW-gt2500to10000kBtuh-95p0Ec-CndReset | DEER2023 | D23v0 | 2022-10-13 21:30 | Any | EUn | New | CZ12 | cWVVG | Cap-kBTUh | 16800 | 930000 | None | 0.82 | 8e-05 | 1.17 | 0.82 | 8e-05 | 0.971 | [7 empty] | WinterOnly | 23
NG-HVAC-Blr-HW-gt2500to10000kBtuh-95p0Ec-CndReset | DEER2023 | D23v0 | 2022-10-13 21:30 | Any | EUn | New | CZ13 | cAVVG | Cap-kBTUh | 16000 | 930000 | None | 1.03 | 5e-05 | 1.01 | 1.03 | 5e-05 | 0.838 | [7 empty] | WinterOnly | 23
NG-HVAC-Blr-HW-gt2500to10000kBtuh-95p0Ec-CndReset | DEER2023 | D23v0 | 2022-10-13 21:30 | Any | EUn | New | CZ13 | cPVVG | Cap-kBTUh | 15900 | 930000 | None | 0.132 | 0 | 0.588 | 0.132 | 0 | 0.417 | [7 empty] | WinterOnly | 23
NG-HVAC-Blr-HW-gt2500to10000kBtuh-95p0Ec-CndReset | DEER2023 | D23v0 | 2022-10-13 21:30 | Any | EUn | New | CZ13 | cWVVG | Cap-kBTUh | 16000 | 930000 | None | 0.666 | 2e-05 | 1.01 | 0.666 | 2e-05 | 0.839 | [7 empty] | WinterOnly | 23
NG-HVAC-Blr-HW-gt2500to10000kBtuh-95p0Ec-CndReset | DEER2023 | D23v0 | 2022-10-13 21:30 | Any | EUn | New | CZ14 | cAVVG | Cap-kBTUh | 17200 | 930000 | None | 1.17 | -0.0002 | 1.08 | 1.17 | -0.0002 | 0.905 | [7 empty] | WinterOnly | 23
NG-HVAC-Blr-HW-gt2500to10000kBtuh-95p0Ec-CndReset | DEER2023 | D23v0 | 2022-10-13 21:30 | Any | EUn | New | CZ14 | cPVVG | Cap-kBTUh | 17100 | 930000 | None | 0.209 | 0 | 0.645 | 0.209 | 0 | 0.472 | [7 empty] | WinterOnly | 23
NG-HVAC-Blr-HW-gt2500to10000kBtuh-95p0Ec-CndReset | DEER2023 | D23v0 | 2022-10-13 21:30 | Any | EUn | New | CZ14 | cWVVG | Cap-kBTUh | 17200 | 930000 | None | 0.835 | 0.00018 | 1.08 | 0.835 | 0.00018 | 0.905 | [7 empty] | WinterOnly | 23
NG-HVAC-Blr-HW-gt2500to10000kBtuh-95p0Ec-CndReset | DEER2023 | D23v0 | 2022-10-13 21:30 | Any | EUn | New | CZ15 | cAVVG | Cap-kBTUh | 12800 | 930000 | None | 1.01 | 0 | 0.503 | 1.01 | 0 | 0.44 | [7 empty] | WinterOnly | 23
NG-HVAC-Blr-HW-gt2500to10000kBtuh-95p0Ec-CndReset | DEER2023 | D23v0 | 2022-10-13 21:30 | Any | EUn | New | CZ15 | cPVVG | Cap-kBTUh | 12800 | 930000 | None | 0.0676 | 0 | 0.291 | 0.0676 | 0 | 0.216 | [7 empty] | WinterOnly | 23
NG-HVAC-Blr-HW-gt2500to10000kBtuh-95p0Ec-CndReset | DEER2023 | D23v0 | 2022-10-13 21:30 | Any | EUn | New | CZ15 | cWVVG | Cap-kBTUh | 12800 | 930000 | None | 0.679 | 0 | 0.503 | 0.679 | 0 | 0.44 | [7 empty] | WinterOnly | 23
NG-HVAC-Blr-HW-gt2500to10000kBtuh-95p0Ec-CndReset | DEER2023 | D23v0 | 2022-10-13 21:30 | Any | EUn | New | CZ16 | cAVVG | Cap-kBTUh | 18300 | 930000 | None | 0.677 | 1e-05 | 1.84 | 0.677 | 1e-05 | 1.45 | [7 empty] | WinterOnly | 23
NG-HVAC-Blr-HW-gt2500to10000kBtuh-95p0Ec-CndReset | DEER2023 | D23v0 | 2022-10-13 21:30 | Any | EUn | New | CZ16 | cPVVG | Cap-kBTUh | 18700 | 930000 | None | 0.0982 | 0 | 1.17 | 0.0982 | 0 | 0.788 | [7 empty] | WinterOnly | 23
NG-HVAC-Blr-HW-gt2500to10000kBtuh-95p0Ec-CndReset | DEER2023 | D23v0 | 2022-10-13 21:30 | Any | EUn | New | CZ16 | cWVVG | Cap-kBTUh | 18300 | 930000 | None | 0.434 | 0 | 1.84 | 0.434 | 0 | 1.45 | [7 empty] | WinterOnly | 23
NG-HVAC-Blr-HW-gt2500to10000kBtuh-95p0Ec-CndReset | DEER2023 | D23v0 | 2022-10-13 21:30 | Any | Hsp | New | CZ01 | cAVVG | Cap-kBTUh | 2200 | 236000 | None | -0.289 | 8e-05 | 3.85 | -0.289 | 8e-05 | 2.98 | [7 empty] | WinterOnly | 23
NG-HVAC-Blr-HW-gt2500to10000kBtuh-95p0Ec-CndReset | DEER2023 | D23v0 | 2022-10-13 21:30 | Any | Hsp | New | CZ01 | cPVVG | Cap-kBTUh | 2230 | 236000 | None | -0.286 | 0.00011 | 3.2 | -0.286 | 0.00011 | 2.31 | [7 empty] | WinterOnly | 23
NG-HVAC-Blr-HW-gt2500to10000kBtuh-95p0Ec-CndReset | DEER2023 | D23v0 | 2022-10-13 21:30 | Any | Hsp | New | CZ01 | cWVVG | Cap-kBTUh | 2200 | 236000 | None | -0.292 | 6e-05 | 3.85 | -0.292 | 6e-05 | 2.98 | [7 empty] | WinterOnly | 23
NG-HVAC-Blr-HW-gt2500to10000kBtuh-95p0Ec-CndReset | DEER2023 | D23v0 | 2022-10-13 21:30 | Any | Hsp | New | CZ02 | cAVVG | Cap-kBTUh | 2530 | 236000 | None | 0.0938 | 5e-05 | 2.76 | 0.0938 | 5e-05 | 2.14 | [7 empty] | WinterOnly | 23
NG-HVAC-Blr-HW-gt2500to10000kBtuh-95p0Ec-CndReset | DEER2023 | D23v0 | 2022-10-13 21:30 | Any | Hsp | New | CZ02 | cPVVG | Cap-kBTUh | 2550 | 236000 | None | 0.215 | 0.00046 | 2.47 | 0.215 | 0.00046 | 1.85 | [7 empty] | WinterOnly | 23
NG-HVAC-Blr-HW-gt2500to10000kBtuh-95p0Ec-CndReset | DEER2023 | D23v0 | 2022-10-13 21:30 | Any | Hsp | New | CZ02 | cWVVG | Cap-kBTUh | 2530 | 236000 | None | -0.00713 | 0.00014 | 2.76 | -0.00713 | 0.00014 | 2.14 | [7 empty] | WinterOnly | 23
NG-HVAC-Blr-HW-gt2500to10000kBtuh-95p0Ec-CndReset | DEER2023 | D23v0 | 2022-10-13 21:30 | Any | Hsp | New | CZ03 | cAVVG | Cap-kBTUh | 2210 | 236000 | None | -0.0308 | 0.00017 | 2.54 | -0.0308 | 0.00017 | 1.96 | [7 empty] | WinterOnly | 23
NG-HVAC-Blr-HW-gt2500to10000kBtuh-95p0Ec-CndReset | DEER2023 | D23v0 | 2022-10-13 21:30 | Any | Hsp | New | CZ03 | cPVVG | Cap-kBTUh | 2240 | 236000 | None | 0.034 | 0.0003 | 2.18 | 0.034 | 0.0003 | 1.6 | [7 empty] | WinterOnly | 23
NG-HVAC-Blr-HW-gt2500to10000kBtuh-95p0Ec-CndReset | DEER2023 | D23v0 | 2022-10-13 21:30 | Any | Hsp | New | CZ03 | cWVVG | Cap-kBTUh | 2210 | 236000 | None | -0.0819 | 0.00011 | 2.54 | -0.0819 | 0.00011 | 1.96 | [7 empty] | WinterOnly | 23
NG-HVAC-Blr-HW-gt2500to10000kBtuh-95p0Ec-CndReset | DEER2023 | D23v0 | 2022-10-13 21:30 | Any | Hsp | New | CZ04 | cAVVG | Cap-kBTUh | 2540 | 236000 | None | 0.258 | 0.00025 | 2.14 | 0.258 | 0.00025 | 1.67 | [7 empty] | WinterOnly | 23
NG-HVAC-Blr-HW-gt2500to10000kBtuh-95p0Ec-CndReset | DEER2023 | D23v0 | 2022-10-13 21:30 | Any | Hsp | New | CZ04 | cPVVG | Cap-kBTUh | 2560 | 236000 | None | 0.435 | 0.00047 | 1.96 | 0.435 | 0.00047 | 1.49 | [7 empty] | WinterOnly | 23
NG-HVAC-Blr-HW-gt2500to10000kBtuh-95p0Ec-CndReset | DEER2023 | D23v0 | 2022-10-13 21:30 | Any | Hsp | New | CZ04 | cWVVG | Cap-kBTUh | 2540 | 236000 | None | 0.118 | 0.00013 | 2.14 | 0.118 | 0.00013 | 1.67 | [7 empty] | WinterOnly | 23
NG-HVAC-Blr-HW-gt2500to10000kBtuh-95p0Ec-CndReset | DEER2023 | D23v0 | 2022-10-13 21:30 | Any | Hsp | New | CZ05 | cAVVG | Cap-kBTUh | 2240 | 236000 | None | -0.0258 | 0.00014 | 2.6 | -0.0258 | 0.00014 | 2.02 | [7 empty] | WinterOnly | 23
NG-HVAC-Blr-HW-gt2500to10000kBtuh-95p0Ec-CndReset | DEER2023 | D23v0 | 2022-10-13 21:30 | Any | Hsp | New | CZ05 | cPVVG | Cap-kBTUh | 2260 | 236000 | None | 0.0181 | 0.00019 | 2.21 | 0.0181 | 0.00019 | 1.62 | [7 empty] | WinterOnly | 23
NG-HVAC-Blr-HW-gt2500to10000kBtuh-95p0Ec-CndReset | DEER2023 | D23v0 | 2022-10-13 21:30 | Any | Hsp | New | CZ05 | cWVVG | Cap-kBTUh | 2240 | 236000 | None | -0.0664 | 9e-05 | 2.6 | -0.0664 | 9e-05 | 2.02 | [7 empty] | WinterOnly | 23
NG-HVAC-Blr-HW-gt2500to10000kBtuh-95p0Ec-CndReset | DEER2023 | D23v0 | 2022-10-13 21:30 | Any | Hsp | New | CZ06 | cAVVG | Cap-kBTUh | 1880 | 236000 | None | 0.0706 | 0.00011 | 2.11 | 0.0706 | 0.00011 | 1.63 | [7 empty] | WinterOnly | 23
NG-HVAC-Blr-HW-gt2500to10000kBtuh-95p0Ec-CndReset | DEER2023 | D23v0 | 2022-10-13 21:30 | Any | Hsp | New | CZ06 | cPVVG | Cap-kBTUh | 1900 | 236000 | None | -0.0353 | 0.00012 | 1.47 | -0.0353 | 0.00012 | 0.987 | [7 empty] | WinterOnly | 23
NG-HVAC-Blr-HW-gt2500to10000kBtuh-95p0Ec-CndReset | DEER2023 | D23v0 | 2022-10-13 21:30 | Any | Hsp | New | CZ06 | cWVVG | Cap-kBTUh | 1880 | 236000 | None | -0.0154 | 6e-05 | 2.11 | -0.0154 | 6e-05 | 1.63 | [7 empty] | WinterOnly | 23
NG-HVAC-Blr-HW-gt2500to10000kBtuh-95p0Ec-CndReset | DEER2023 | D23v0 | 2022-10-13 21:30 | Any | Hsp | New | CZ07 | cAVVG | Cap-kBTUh | 1410 | 236000 | None | -0.137 | 4e-05 | 2.43 | -0.137 | 4e-05 | 1.85 | [7 empty] | WinterOnly | 23
NG-HVAC-Blr-HW-gt2500to10000kBtuh-95p0Ec-CndReset | DEER2023 | D23v0 | 2022-10-13 21:30 | Any | Hsp | New | CZ07 | cPVVG | Cap-kBTUh | 1420 | 236000 | None | -0.275 | -0.0001 | 1.51 | -0.275 | -0.0001 | 0.934 | [7 empty] | WinterOnly | 23
NG-HVAC-Blr-HW-gt2500to10000kBtuh-95p0Ec-CndReset | DEER2023 | D23v0 | 2022-10-13 21:30 | Any | Hsp | New | CZ07 | cWVVG | Cap-kBTUh | 1410 | 236000 | None | -0.188 | 2e-05 | 2.43 | -0.188 | 2e-05 | 1.85 | [7 empty] | WinterOnly | 23
NG-HVAC-Blr-HW-gt2500to10000kBtuh-95p0Ec-CndReset | DEER2023 | D23v0 | 2022-10-13 21:30 | Any | Hsp | New | CZ08 | cAVVG | Cap-kBTUh | 1910 | 236000 | None | 0.18 | 0.00011 | 1.96 | 0.18 | 0.00011 | 1.52 | [7 empty] | WinterOnly | 23
NG-HVAC-Blr-HW-gt2500to10000kBtuh-95p0Ec-CndReset | DEER2023 | D23v0 | 2022-10-13 21:30 | Any | Hsp | New | CZ08 | cPVVG | Cap-kBTUh | 1920 | 236000 | None | 0.199 | 0.0002 | 1.46 | 0.199 | 0.0002 | 1.02 | [7 empty] | WinterOnly | 23
NG-HVAC-Blr-HW-gt2500to10000kBtuh-95p0Ec-CndReset | DEER2023 | D23v0 | 2022-10-13 21:30 | Any | Hsp | New | CZ08 | cWVVG | Cap-kBTUh | 1910 | 236000 | None | 0.0592 | 5e-05 | 1.96 | 0.0592 | 5e-05 | 1.52 | [7 empty] | WinterOnly | 23
NG-HVAC-Blr-HW-gt2500to10000kBtuh-95p0Ec-CndReset | DEER2023 | D23v0 | 2022-10-13 21:30 | Any | Hsp | New | CZ09 | cAVVG | Cap-kBTUh | 1910 | 236000 | None | 0.111 | 0.0001 | 2.15 | 0.111 | 0.0001 | 1.67 | [7 empty] | WinterOnly | 23
NG-HVAC-Blr-HW-gt2500to10000kBtuh-95p0Ec-CndReset | DEER2023 | D23v0 | 2022-10-13 21:30 | Any | Hsp | New | CZ09 | cPVVG | Cap-kBTUh | 1930 | 236000 | None | 0.182 | 0.0002 | 1.63 | 0.182 | 0.0002 | 1.14 | [7 empty] | WinterOnly | 23
NG-HVAC-Blr-HW-gt2500to10000kBtuh-95p0Ec-CndReset | DEER2023 | D23v0 | 2022-10-13 21:30 | Any | Hsp | New | CZ09 | cWVVG | Cap-kBTUh | 1910 | 236000 | None | -0.00261 | 4e-05 | 2.15 | -0.00261 | 4e-05 | 1.67 | [7 empty] | WinterOnly | 23
NG-HVAC-Blr-HW-gt2500to10000kBtuh-95p0Ec-CndReset | DEER2023 | D23v0 | 2022-10-13 21:30 | Any | Hsp | New | CZ10 | cAVVG | Cap-kBTUh | 2030 | 236000 | None | 0.237 | 0.00015 | 2.32 | 0.237 | 0.00015 | 1.81 | [7 empty] | WinterOnly | 23
NG-HVAC-Blr-HW-gt2500to10000kBtuh-95p0Ec-CndReset | DEER2023 | D23v0 | 2022-10-13 21:30 | Any | Hsp | New | CZ10 | cPVVG | Cap-kBTUh | 2050 | 236000 | None | 0.607 | 0.00042 | 2.01 | 0.607 | 0.00042 | 1.48 | [7 empty] | WinterOnly | 23
NG-HVAC-Blr-HW-gt2500to10000kBtuh-95p0Ec-CndReset | DEER2023 | D23v0 | 2022-10-13 21:30 | Any | Hsp | New | CZ10 | cWVVG | Cap-kBTUh | 2030 | 236000 | None | 0.0862 | 7e-05 | 2.32 | 0.0862 | 7e-05 | 1.81 | [7 empty] | WinterOnly | 23
NG-HVAC-Blr-HW-gt2500to10000kBtuh-95p0Ec-CndReset | DEER2023 | D23v0 | 2022-10-13 21:30 | Any | Hsp | New | CZ11 | cAVVG | Cap-kBTUh | 2270 | 236000 | None | 0.199 | 0.00022 | 2.73 | 0.199 | 0.00022 | 2.13 | [7 empty] | WinterOnly | 23
NG-HVAC-Blr-HW-gt2500to10000kBtuh-95p0Ec-CndReset | DEER2023 | D23v0 | 2022-10-13 21:30 | Any | Hsp | New | CZ11 | cPVVG | Cap-kBTUh | 2290 | 236000 | None | 0.618 | 0.00049 | 2.4 | 0.618 | 0.00049 | 1.8 | [7 empty] | WinterOnly | 23
NG-HVAC-Blr-HW-gt2500to10000kBtuh-95p0Ec-CndReset | DEER2023 | D23v0 | 2022-10-13 21:30 | Any | Hsp | New | CZ11 | cWVVG | Cap-kBTUh | 2270 | 236000 | None | -0.019 | 7e-05 | 2.73 | -0.019 | 7e-05 | 2.13 | [7 empty] | WinterOnly | 23
NG-HVAC-Blr-HW-gt2500to10000kBtuh-95p0Ec-CndReset | DEER2023 | D23v0 | 2022-10-13 21:30 | Any | Hsp | New | CZ12 | cAVVG | Cap-kBTUh | 2500 | 236000 | None | 0.258 | 0.00027 | 2.48 | 0.258 | 0.00027 | 1.94 | [7 empty] | WinterOnly | 23
NG-HVAC-Blr-HW-gt2500to10000kBtuh-95p0Ec-CndReset | DEER2023 | D23v0 | 2022-10-13 21:30 | Any | Hsp | New | CZ12 | cPVVG | Cap-kBTUh | 2530 | 236000 | None | 0.513 | 0.00052 | 2.26 | 0.513 | 0.00052 | 1.71 | [7 empty] | WinterOnly | 23
NG-HVAC-Blr-HW-gt2500to10000kBtuh-95p0Ec-CndReset | DEER2023 | D23v0 | 2022-10-13 21:30 | Any | Hsp | New | CZ12 | cWVVG | Cap-kBTUh | 2500 | 236000 | None | 0.0855 | 0.0001 | 2.48 | 0.0855 | 0.0001 | 1.94 | [7 empty] | WinterOnly | 23
NG-HVAC-Blr-HW-gt2500to10000kBtuh-95p0Ec-CndReset | DEER2023 | D23v0 | 2022-10-13 21:30 | Any | Hsp | New | CZ13 | cAVVG | Cap-kBTUh | 2300 | 236000 | None | 0.315 | 0.00023 | 2.44 | 0.315 | 0.00023 | 1.91 | [7 empty] | WinterOnly | 23
NG-HVAC-Blr-HW-gt2500to10000kBtuh-95p0Ec-CndReset | DEER2023 | D23v0 | 2022-10-13 21:30 | Any | Hsp | New | CZ13 | cPVVG | Cap-kBTUh | 2330 | 236000 | None | 0.835 | 0.00054 | 2.22 | 0.835 | 0.00054 | 1.67 | [7 empty] | WinterOnly | 23
NG-HVAC-Blr-HW-gt2500to10000kBtuh-95p0Ec-CndReset | DEER2023 | D23v0 | 2022-10-13 21:30 | Any | Hsp | New | CZ13 | cWVVG | Cap-kBTUh | 2300 | 236000 | None | 0.0773 | 0.0001 | 2.44 | 0.0773 | 0.0001 | 1.91 | [7 empty] | WinterOnly | 23
NG-HVAC-Blr-HW-gt2500to10000kBtuh-95p0Ec-CndReset | DEER2023 | D23v0 | 2022-10-13 21:30 | Any | Hsp | New | CZ14 | cAVVG | Cap-kBTUh | 2610 | 236000 | None | 0.318 | 0.00026 | 2.6 | 0.318 | 0.00026 | 2.05 | [7 empty] | WinterOnly | 23
NG-HVAC-Blr-HW-gt2500to10000kBtuh-95p0Ec-CndReset | DEER2023 | D23v0 | 2022-10-13 21:30 | Any | Hsp | New | CZ14 | cPVVG | Cap-kBTUh | 2630 | 236000 | None | 0.66 | 0.00052 | 2.35 | 0.66 | 0.00052 | 1.79 | [7 empty] | WinterOnly | 23
NG-HVAC-Blr-HW-gt2500to10000kBtuh-95p0Ec-CndReset | DEER2023 | D23v0 | 2022-10-13 21:30 | Any | Hsp | New | CZ14 | cWVVG | Cap-kBTUh | 2610 | 236000 | None | 0.107 | 0.00012 | 2.6 | 0.107 | 0.00012 | 2.05 | [7 empty] | WinterOnly | 23
NG-HVAC-Blr-HW-gt2500to10000kBtuh-95p0Ec-CndReset | DEER2023 | D23v0 | 2022-10-13 21:30 | Any | Hsp | New | CZ15 | cAVVG | Cap-kBTUh | 1760 | 236000 | None | 0.41 | 0.00014 | 1.86 | 0.41 | 0.00014 | 1.44 | [7 empty] | WinterOnly | 23
NG-HVAC-Blr-HW-gt2500to10000kBtuh-95p0Ec-CndReset | DEER2023 | D23v0 | 2022-10-13 21:30 | Any | Hsp | New | CZ15 | cPVVG | Cap-kBTUh | 1770 | 236000 | None | -0.3 | -0.00011 | 1.21 | -0.3 | -0.00011 | 0.785 | [7 empty] | WinterOnly | 23
NG-HVAC-Blr-HW-gt2500to10000kBtuh-95p0Ec-CndReset | DEER2023 | D23v0 | 2022-10-13 21:30 | Any | Hsp | New | CZ15 | cWVVG | Cap-kBTUh | 1760 | 236000 | None | 0.202 | 4e-05 | 1.86 | 0.202 | 4e-05 | 1.44 | [7 empty] | WinterOnly | 23
NG-HVAC-Blr-HW-gt2500to10000kBtuh-95p0Ec-CndReset | DEER2023 | D23v0 | 2022-10-13 21:30 | Any | Hsp | New | CZ16 | cAVVG | Cap-kBTUh | 3010 | 236000 | None | -0.0216 | 0.00028 | 3.51 | -0.0216 | 0.00028 | 2.71 | [7 empty] | WinterOnly | 23
NG-HVAC-Blr-HW-gt2500to10000kBtuh-95p0Ec-CndReset | DEER2023 | D23v0 | 2022-10-13 21:30 | Any | Hsp | New | CZ16 | cPVVG | Cap-kBTUh | 3030 | 236000 | None | 0.113 | 0.00037 | 3.23 | 0.113 | 0.00037 | 2.42 | [7 empty] | WinterOnly | 23
NG-HVAC-Blr-HW-gt2500to10000kBtuh-95p0Ec-CndReset | DEER2023 | D23v0 | 2022-10-13 21:30 | Any | Hsp | New | CZ16 | cWVVG | Cap-kBTUh | 3010 | 236000 | None | -0.126 | 0.00017 | 3.51 | -0.126 | 0.00017 | 2.71 | [7 empty] | WinterOnly | 23
NG-HVAC-Blr-HW-gt2500to10000kBtuh-95p0Ec-CndReset | DEER2023 | D23v0 | 2022-10-13 21:30 | Any | Htl | New | CZ01 | cAVVG | Cap-kBTUh | 984 | 140000 | None | 0.869 | 0.00039 | 3.39 | 0.869 | 0.00039 | 2.65 | [7 empty] | WinterOnly | 23
NG-HVAC-Blr-HW-gt2500to10000kBtuh-95p0Ec-CndReset | DEER2023 | D23v0 | 2022-10-13 21:30 | Any | Htl | New | CZ01 | cPVVG | Cap-kBTUh | 1100 | 140000 | None | 0.613 | 7e-05 | 2.58 | 0.613 | 7e-05 | 1.81 | [7 empty] | WinterOnly | 23
NG-HVAC-Blr-HW-gt2500to10000kBtuh-95p0Ec-CndReset | DEER2023 | D23v0 | 2022-10-13 21:30 | Any | Htl | New | CZ01 | cWVVG | Cap-kBTUh | 984 | 140000 | None | 0.818 | 0.00028 | 3.39 | 0.818 | 0.00028 | 2.65 | [7 empty] | WinterOnly | 23
NG-HVAC-Blr-HW-gt2500to10000kBtuh-95p0Ec-CndReset | DEER2023 | D23v0 | 2022-10-13 21:30 | Any | Htl | New | CZ02 | cAVVG | Cap-kBTUh | 1110 | 140000 | None | 1.7 | 0.00061 | 2.49 | 1.7 | 0.00061 | 2 | [7 empty] | WinterOnly | 23
NG-HVAC-Blr-HW-gt2500to10000kBtuh-95p0Ec-CndReset | DEER2023 | D23v0 | 2022-10-13 21:30 | Any | Htl | New | CZ02 | cPVVG | Cap-kBTUh | 1240 | 140000 | None | 0.424 | 4e-05 | 1.84 | 0.424 | 4e-05 | 1.33 | [7 empty] | WinterOnly | 23
NG-HVAC-Blr-HW-gt2500to10000kBtuh-95p0Ec-CndReset | DEER2023 | D23v0 | 2022-10-13 21:30 | Any | Htl | New | CZ02 | cWVVG | Cap-kBTUh | 1110 | 140000 | None | 1.37 | 0.00038 | 2.49 | 1.37 | 0.00038 | 2 | [7 empty] | WinterOnly | 23
NG-HVAC-Blr-HW-gt2500to10000kBtuh-95p0Ec-CndReset | DEER2023 | D23v0 | 2022-10-13 21:30 | Any | Htl | New | CZ03 | cAVVG | Cap-kBTUh | 986 | 140000 | None | 1.5 | 0.00048 | 2.23 | 1.5 | 0.00048 | 1.8 | [7 empty] | WinterOnly | 23
NG-HVAC-Blr-HW-gt2500to10000kBtuh-95p0Ec-CndReset | DEER2023 | D23v0 | 2022-10-13 21:30 | Any | Htl | New | CZ03 | cPVVG | Cap-kBTUh | 1070 | 140000 | None | 0.393 | -1e-05 | 1.72 | 0.393 | -1e-05 | 1.23 | [7 empty] | WinterOnly | 23
NG-HVAC-Blr-HW-gt2500to10000kBtuh-95p0Ec-CndReset | DEER2023 | D23v0 | 2022-10-13 21:30 | Any | Htl | New | CZ03 | cWVVG | Cap-kBTUh | 986 | 140000 | None | 1.33 | 0.00034 | 2.23 | 1.33 | 0.00034 | 1.8 | [7 empty] | WinterOnly | 23
NG-HVAC-Blr-HW-gt2500to10000kBtuh-95p0Ec-CndReset | DEER2023 | D23v0 | 2022-10-13 21:30 | Any | Htl | New | CZ04 | cAVVG | Cap-kBTUh | 1110 | 140000 | None | 1.95 | 0.00058 | 1.98 | 1.95 | 0.00058 | 1.63 | [7 empty] | WinterOnly | 23
NG-HVAC-Blr-HW-gt2500to10000kBtuh-95p0Ec-CndReset | DEER2023 | D23v0 | 2022-10-13 21:30 | Any | Htl | New | CZ04 | cPVVG | Cap-kBTUh | 1240 | 140000 | None | 0.247 | 0 | 1.45 | 0.247 | 0 | 1.07 | [7 empty] | WinterOnly | 23
NG-HVAC-Blr-HW-gt2500to10000kBtuh-95p0Ec-CndReset | DEER2023 | D23v0 | 2022-10-13 21:30 | Any | Htl | New | CZ04 | cWVVG | Cap-kBTUh | 1110 | 140000 | None | 1.61 | 0.00037 | 1.98 | 1.61 | 0.00037 | 1.63 | [7 empty] | WinterOnly | 23
NG-HVAC-Blr-HW-gt2500to10000kBtuh-95p0Ec-CndReset | DEER2023 | D23v0 | 2022-10-13 21:30 | Any | Htl | New | CZ05 | cAVVG | Cap-kBTUh | 992 | 140000 | None | 1.47 | 0.00043 | 2.19 | 1.47 | 0.00043 | 1.77 | [7 empty] | WinterOnly | 23
NG-HVAC-Blr-HW-gt2500to10000kBtuh-95p0Ec-CndReset | DEER2023 | D23v0 | 2022-10-13 21:30 | Any | Htl | New | CZ05 | cPVVG | Cap-kBTUh | 1080 | 140000 | None | 0.45 | 2e-05 | 1.72 | 0.45 | 2e-05 | 1.23 | [7 empty] | WinterOnly | 23
NG-HVAC-Blr-HW-gt2500to10000kBtuh-95p0Ec-CndReset | DEER2023 | D23v0 | 2022-10-13 21:30 | Any | Htl | New | CZ05 | cWVVG | Cap-kBTUh | 992 | 140000 | None | 1.22 | 0.00031 | 2.19 | 1.22 | 0.00031 | 1.77 | [7 empty] | WinterOnly | 23
NG-HVAC-Blr-HW-gt2500to10000kBtuh-95p0Ec-CndReset | DEER2023 | D23v0 | 2022-10-13 21:30 | Any | Htl | New | CZ06 | cAVVG | Cap-kBTUh | 936 | 140000 | None | 2.07 | 0.00048 | 1.65 | 2.07 | 0.00048 | 1.39 | [7 empty] | WinterOnly | 23
NG-HVAC-Blr-HW-gt2500to10000kBtuh-95p0Ec-CndReset | DEER2023 | D23v0 | 2022-10-13 21:30 | Any | Htl | New | CZ06 | cPVVG | Cap-kBTUh | 868 | 140000 | None | 0.193 | -1e-05 | 1.38 | 0.193 | -1e-05 | 0.989 | [7 empty] | WinterOnly | 23
NG-HVAC-Blr-HW-gt2500to10000kBtuh-95p0Ec-CndReset | DEER2023 | D23v0 | 2022-10-13 21:30 | Any | Htl | New | CZ06 | cWVVG | Cap-kBTUh | 936 | 140000 | None | 1.64 | 0.00033 | 1.65 | 1.64 | 0.00033 | 1.39 | [7 empty] | WinterOnly | 23
NG-HVAC-Blr-HW-gt2500to10000kBtuh-95p0Ec-CndReset | DEER2023 | D23v0 | 2022-10-13 21:30 | Any | Htl | New | CZ07 | cAVVG | Cap-kBTUh | 827 | 140000 | None | 1.92 | 0.00047 | 1.63 | 1.92 | 0.00047 | 1.38 | [7 empty] | WinterOnly | 23
NG-HVAC-Blr-HW-gt2500to10000kBtuh-95p0Ec-CndReset | DEER2023 | D23v0 | 2022-10-13 21:30 | Any | Htl | New | CZ07 | cPVVG | Cap-kBTUh | 637 | 140000 | None | 0.0888 | -3e-05 | 1.44 | 0.0888 | -3e-05 | 0.986 | [7 empty] | WinterOnly | 23
NG-HVAC-Blr-HW-gt2500to10000kBtuh-95p0Ec-CndReset | DEER2023 | D23v0 | 2022-10-13 21:30 | Any | Htl | New | CZ07 | cWVVG | Cap-kBTUh | 827 | 140000 | None | 1.52 | 0.00032 | 1.63 | 1.52 | 0.00032 | 1.38 | [7 empty] | WinterOnly | 23
NG-HVAC-Blr-HW-gt2500to10000kBtuh-95p0Ec-CndReset | DEER2023 | D23v0 | 2022-10-13 21:30 | Any | Htl | New | CZ08 | cAVVG | Cap-kBTUh | 955 | 140000 | None | 2.19 | 0.00046 | 1.58 | 2.19 | 0.00046 | 1.34 | [7 empty] | WinterOnly | 23
NG-HVAC-Blr-HW-gt2500to10000kBtuh-95p0Ec-CndReset | DEER2023 | D23v0 | 2022-10-13 21:30 | Any | Htl | New | CZ08 | cPVVG | Cap-kBTUh | 861 | 140000 | None | 0.181 | -1e-05 | 1.33 | 0.181 | -1e-05 | 0.97 | [7 empty] | WinterOnly | 23
NG-HVAC-Blr-HW-gt2500to10000kBtuh-95p0Ec-CndReset | DEER2023 | D23v0 | 2022-10-13 21:30 | Any | Htl | New | CZ08 | cWVVG | Cap-kBTUh | 955 | 140000 | None | 1.78 | 0.0003 | 1.58 | 1.78 | 0.0003 | 1.34 | [7 empty] | WinterOnly | 23
NG-HVAC-Blr-HW-gt2500to10000kBtuh-95p0Ec-CndReset | DEER2023 | D23v0 | 2022-10-13 21:30 | Any | Htl | New | CZ09 | cAVVG | Cap-kBTUh | 969 | 140000 | None | 2.11 | 0.00049 | 1.69 | 2.11 | 0.00049 | 1.41 | [7 empty] | WinterOnly | 23
NG-HVAC-Blr-HW-gt2500to10000kBtuh-95p0Ec-CndReset | DEER2023 | D23v0 | 2022-10-13 21:30 | Any | Htl | New | CZ09 | cPVVG | Cap-kBTUh | 877 | 140000 | None | 0.311 | -1e-05 | 1.45 | 0.311 | -1e-05 | 1.06 | [7 empty] | WinterOnly | 23
NG-HVAC-Blr-HW-gt2500to10000kBtuh-95p0Ec-CndReset | DEER2023 | D23v0 | 2022-10-13 21:30 | Any | Htl | New | CZ09 | cWVVG | Cap-kBTUh | 969 | 140000 | None | 1.6 | 0.00029 | 1.69 | 1.6 | 0.00029 | 1.41 | [7 empty] | WinterOnly | 23
NG-HVAC-Blr-HW-gt2500to10000kBtuh-95p0Ec-CndReset | DEER2023 | D23v0 | 2022-10-13 21:30 | Any | Htl | New | CZ10 | cAVVG | Cap-kBTUh | 1000 | 140000 | None | 2.22 | 0.00052 | 1.81 | 2.22 | 0.00052 | 1.5 | [7 empty] | WinterOnly | 23
NG-HVAC-Blr-HW-gt2500to10000kBtuh-95p0Ec-CndReset | DEER2023 | D23v0 | 2022-10-13 21:30 | Any | Htl | New | CZ10 | cPVVG | Cap-kBTUh | 935 | 140000 | None | 0.281 | -1e-05 | 1.57 | 0.281 | -1e-05 | 1.15 | [7 empty] | WinterOnly | 23
NG-HVAC-Blr-HW-gt2500to10000kBtuh-95p0Ec-CndReset | DEER2023 | D23v0 | 2022-10-13 21:30 | Any | Htl | New | CZ10 | cWVVG | Cap-kBTUh | 1000 | 140000 | None | 1.73 | 0.00034 | 1.81 | 1.73 | 0.00034 | 1.5 | [7 empty] | WinterOnly | 23
NG-HVAC-Blr-HW-gt2500to10000kBtuh-95p0Ec-CndReset | DEER2023 | D23v0 | 2022-10-13 21:30 | Any | Htl | New | CZ11 | cAVVG | Cap-kBTUh | 1080 | 140000 | None | 2.02 | 0.00059 | 2.33 | 2.02 | 0.00059 | 1.87 | [7 empty] | WinterOnly | 23
NG-HVAC-Blr-HW-gt2500to10000kBtuh-95p0Ec-CndReset | DEER2023 | D23v0 | 2022-10-13 21:30 | Any | Htl | New | CZ11 | cPVVG | Cap-kBTUh | 1130 | 140000 | None | 0.258 | -1e-05 | 1.91 | 0.258 | -1e-05 | 1.38 | [7 empty] | WinterOnly | 23
NG-HVAC-Blr-HW-gt2500to10000kBtuh-95p0Ec-CndReset | DEER2023 | D23v0 | 2022-10-13 21:30 | Any | Htl | New | CZ11 | cWVVG | Cap-kBTUh | 1080 | 140000 | None | 1.55 | 0.00053 | 2.33 | 1.55 | 0.00053 | 1.87 | [7 empty] | WinterOnly | 23
NG-HVAC-Blr-HW-gt2500to10000kBtuh-95p0Ec-CndReset | DEER2023 | D23v0 | 2022-10-13 21:30 | Any | Htl | New | CZ12 | cAVVG | Cap-kBTUh | 1120 | 140000 | None | 1.98 | 0.00062 | 2.26 | 1.98 | 0.00062 | 1.83 | [7 empty] | WinterOnly | 23
NG-HVAC-Blr-HW-gt2500to10000kBtuh-95p0Ec-CndReset | DEER2023 | D23v0 | 2022-10-13 21:30 | Any | Htl | New | CZ12 | cPVVG | Cap-kBTUh | 1230 | 140000 | None | 0.302 | 0 | 1.72 | 0.302 | 0 | 1.25 | [7 empty] | WinterOnly | 23
NG-HVAC-Blr-HW-gt2500to10000kBtuh-95p0Ec-CndReset | DEER2023 | D23v0 | 2022-10-13 21:30 | Any | Htl | New | CZ12 | cWVVG | Cap-kBTUh | 1120 | 140000 | None | 1.57 | 0.00036 | 2.26 | 1.57 | 0.00036 | 1.83 | [7 empty] | WinterOnly | 23
NG-HVAC-Blr-HW-gt2500to10000kBtuh-95p0Ec-CndReset | DEER2023 | D23v0 | 2022-10-13 21:30 | Any | Htl | New | CZ13 | cAVVG | Cap-kBTUh | 1070 | 140000 | None | 2.04 | 0.00059 | 2.09 | 2.04 | 0.00059 | 1.7 | [7 empty] | WinterOnly | 23
NG-HVAC-Blr-HW-gt2500to10000kBtuh-95p0Ec-CndReset | DEER2023 | D23v0 | 2022-10-13 21:30 | Any | Htl | New | CZ13 | cPVVG | Cap-kBTUh | 1130 | 140000 | None | 0.251 | -1e-05 | 1.69 | 0.251 | -1e-05 | 1.23 | [7 empty] | WinterOnly | 23
NG-HVAC-Blr-HW-gt2500to10000kBtuh-95p0Ec-CndReset | DEER2023 | D23v0 | 2022-10-13 21:30 | Any | Htl | New | CZ13 | cWVVG | Cap-kBTUh | 1070 | 140000 | None | 1.57 | 0.00032 | 2.09 | 1.57 | 0.00032 | 1.7 | [7 empty] | WinterOnly | 23
NG-HVAC-Blr-HW-gt2500to10000kBtuh-95p0Ec-CndReset | DEER2023 | D23v0 | 2022-10-13 21:30 | Any | Htl | New | CZ14 | cAVVG | Cap-kBTUh | 1180 | 140000 | None | 2.15 | 0.00063 | 2.12 | 2.15 | 0.00063 | 1.73 | [7 empty] | WinterOnly | 23
NG-HVAC-Blr-HW-gt2500to10000kBtuh-95p0Ec-CndReset | DEER2023 | D23v0 | 2022-10-13 21:30 | Any | Htl | New | CZ14 | cPVVG | Cap-kBTUh | 1320 | 140000 | None | 0.307 | 0 | 1.65 | 0.307 | 0 | 1.21 | [7 empty] | WinterOnly | 23
NG-HVAC-Blr-HW-gt2500to10000kBtuh-95p0Ec-CndReset | DEER2023 | D23v0 | 2022-10-13 21:30 | Any | Htl | New | CZ14 | cWVVG | Cap-kBTUh | 1180 | 140000 | None | 1.76 | 0.00034 | 2.12 | 1.76 | 0.00034 | 1.73 | [7 empty] | WinterOnly | 23
NG-HVAC-Blr-HW-gt2500to10000kBtuh-95p0Ec-CndReset | DEER2023 | D23v0 | 2022-10-13 21:30 | Any | Htl | New | CZ15 | cAVVG | Cap-kBTUh | 989 | 140000 | None | 2.88 | 0.00059 | 1.35 | 2.88 | 0.00059 | 1.17 | [7 empty] | WinterOnly | 23
NG-HVAC-Blr-HW-gt2500to10000kBtuh-95p0Ec-CndReset | DEER2023 | D23v0 | 2022-10-13 21:30 | Any | Htl | New | CZ15 | cPVVG | Cap-kBTUh | 912 | 140000 | None | 0.328 | 8e-05 | 1.06 | 0.328 | 8e-05 | 0.778 | [7 empty] | WinterOnly | 23
NG-HVAC-Blr-HW-gt2500to10000kBtuh-95p0Ec-CndReset | DEER2023 | D23v0 | 2022-10-13 21:30 | Any | Htl | New | CZ15 | cWVVG | Cap-kBTUh | 989 | 140000 | None | 2 | 0.00031 | 1.35 | 2 | 0.00031 | 1.17 | [7 empty] | WinterOnly | 23
NG-HVAC-Blr-HW-gt2500to10000kBtuh-95p0Ec-CndReset | DEER2023 | D23v0 | 2022-10-13 21:30 | Any | Htl | New | CZ16 | cAVVG | Cap-kBTUh | 1400 | 140000 | None | 1.27 | 0.00051 | 3.04 | 1.27 | 0.00051 | 2.38 | [7 empty] | WinterOnly | 23
NG-HVAC-Blr-HW-gt2500to10000kBtuh-95p0Ec-CndReset | DEER2023 | D23v0 | 2022-10-13 21:30 | Any | Htl | New | CZ16 | cPVVG | Cap-kBTUh | 1620 | 140000 | None | 0.0267 | 0 | 2.23 | 0.0267 | 0 | 1.57 | [7 empty] | WinterOnly | 23
NG-HVAC-Blr-HW-gt2500to10000kBtuh-95p0Ec-CndReset | DEER2023 | D23v0 | 2022-10-13 21:30 | Any | Htl | New | CZ16 | cWVVG | Cap-kBTUh | 1400 | 140000 | None | 0.957 | 0.00033 | 3.04 | 0.957 | 0.00033 | 2.38 | [7 empty] | WinterOnly | 23
NG-HVAC-Blr-HW-gt2500to10000kBtuh-95p0Ec-CndReset | DEER2023 | D23v0 | 2022-10-13 21:30 | Any | MBT | New | CZ01 | cAVVG | Cap-kBTUh | 1380 | 200000 | None | -0.0751 | 1e-05 | 1.62 | -0.0751 | 1e-05 | 1.25 | [7 empty] | WinterOnly | 23
NG-HVAC-Blr-HW-gt2500to10000kBtuh-95p0Ec-CndReset | DEER2023 | D23v0 | 2022-10-13 21:30 | Any | MBT | New | CZ01 | cPVVG | Cap-kBTUh | 1400 | 200000 | None | -0.07 | 0 | 1.26 | -0.07 | 0 | 0.847 | [7 empty] | WinterOnly | 23
NG-HVAC-Blr-HW-gt2500to10000kBtuh-95p0Ec-CndReset | DEER2023 | D23v0 | 2022-10-13 21:30 | Any | MBT | New | CZ01 | cWVVG | Cap-kBTUh | 1380 | 200000 | None | -0.0715 | 1e-05 | 1.62 | -0.0715 | 1e-05 | 1.25 | [7 empty] | WinterOnly | 23
NG-HVAC-Blr-HW-gt2500to10000kBtuh-95p0Ec-CndReset | DEER2023 | D23v0 | 2022-10-13 21:30 | Any | MBT | New | CZ02 | cAVVG | Cap-kBTUh | 1520 | 200000 | None | 0.0257 | 4e-05 | 1.27 | 0.0257 | 4e-05 | 0.993 | [7 empty] | WinterOnly | 23
NG-HVAC-Blr-HW-gt2500to10000kBtuh-95p0Ec-CndReset | DEER2023 | D23v0 | 2022-10-13 21:30 | Any | MBT | New | CZ02 | cPVVG | Cap-kBTUh | 1520 | 200000 | None | -0.0263 | 0 | 0.956 | -0.0263 | 0 | 0.655 | [7 empty] | WinterOnly | 23
NG-HVAC-Blr-HW-gt2500to10000kBtuh-95p0Ec-CndReset | DEER2023 | D23v0 | 2022-10-13 21:30 | Any | MBT | New | CZ02 | cWVVG | Cap-kBTUh | 1520 | 200000 | None | 0.00792 | 3e-05 | 1.27 | 0.00792 | 3e-05 | 0.993 | [7 empty] | WinterOnly | 23
NG-HVAC-Blr-HW-gt2500to10000kBtuh-95p0Ec-CndReset | DEER2023 | D23v0 | 2022-10-13 21:30 | Any | MBT | New | CZ03 | cAVVG | Cap-kBTUh | 1330 | 200000 | None | -0.0166 | 2e-05 | 1.25 | -0.0166 | 2e-05 | 0.97 | [7 empty] | WinterOnly | 23
NG-HVAC-Blr-HW-gt2500to10000kBtuh-95p0Ec-CndReset | DEER2023 | D23v0 | 2022-10-13 21:30 | Any | MBT | New | CZ03 | cPVVG | Cap-kBTUh | 1340 | 200000 | None | -0.0402 | -1e-05 | 0.925 | -0.0402 | -1e-05 | 0.609 | [7 empty] | WinterOnly | 23
NG-HVAC-Blr-HW-gt2500to10000kBtuh-95p0Ec-CndReset | DEER2023 | D23v0 | 2022-10-13 21:30 | Any | MBT | New | CZ03 | cWVVG | Cap-kBTUh | 1330 | 200000 | None | -0.0105 | 2e-05 | 1.25 | -0.0105 | 2e-05 | 0.97 | [7 empty] | WinterOnly | 23
NG-HVAC-Blr-HW-gt2500to10000kBtuh-95p0Ec-CndReset | DEER2023 | D23v0 | 2022-10-13 21:30 | Any | MBT | New | CZ04 | cAVVG | Cap-kBTUh | 1450 | 200000 | None | 0.00825 | 4e-05 | 1.11 | 0.00825 | 4e-05 | 0.872 | [7 empty] | WinterOnly | 23
NG-HVAC-Blr-HW-gt2500to10000kBtuh-95p0Ec-CndReset | DEER2023 | D23v0 | 2022-10-13 21:30 | Any | MBT | New | CZ04 | cPVVG | Cap-kBTUh | 1460 | 200000 | None | -0.0302 | -1e-05 | 0.791 | -0.0302 | -1e-05 | 0.528 | [7 empty] | WinterOnly | 23
NG-HVAC-Blr-HW-gt2500to10000kBtuh-95p0Ec-CndReset | DEER2023 | D23v0 | 2022-10-13 21:30 | Any | MBT | New | CZ04 | cWVVG | Cap-kBTUh | 1450 | 200000 | None | 0.00413 | 2e-05 | 1.11 | 0.00413 | 2e-05 | 0.872 | [7 empty] | WinterOnly | 23
NG-HVAC-Blr-HW-gt2500to10000kBtuh-95p0Ec-CndReset | DEER2023 | D23v0 | 2022-10-13 21:30 | Any | MBT | New | CZ05 | cAVVG | Cap-kBTUh | 1250 | 200000 | None | -0.0559 | 2e-05 | 1.31 | -0.0559 | 2e-05 | 1.02 | [7 empty] | WinterOnly | 23
NG-HVAC-Blr-HW-gt2500to10000kBtuh-95p0Ec-CndReset | DEER2023 | D23v0 | 2022-10-13 21:30 | Any | MBT | New | CZ05 | cPVVG | Cap-kBTUh | 1270 | 200000 | None | -0.0103 | 0 | 0.948 | -0.0103 | 0 | 0.62 | [7 empty] | WinterOnly | 23
NG-HVAC-Blr-HW-gt2500to10000kBtuh-95p0Ec-CndReset | DEER2023 | D23v0 | 2022-10-13 21:30 | Any | MBT | New | CZ05 | cWVVG | Cap-kBTUh | 1250 | 200000 | None | -0.0463 | 2e-05 | 1.31 | -0.0463 | 2e-05 | 1.02 | [7 empty] | WinterOnly | 23
NG-HVAC-Blr-HW-gt2500to10000kBtuh-95p0Ec-CndReset | DEER2023 | D23v0 | 2022-10-13 21:30 | Any | MBT | New | CZ06 | cAVVG | Cap-kBTUh | 1110 | 200000 | None | 0.0864 | 3e-05 | 1.18 | 0.0864 | 3e-05 | 0.914 | [7 empty] | WinterOnly | 23
NG-HVAC-Blr-HW-gt2500to10000kBtuh-95p0Ec-CndReset | DEER2023 | D23v0 | 2022-10-13 21:30 | Any | MBT | New | CZ06 | cPVVG | Cap-kBTUh | 1130 | 200000 | None | -0.0488 | -1e-05 | 0.809 | -0.0488 | -1e-05 | 0.512 | [7 empty] | WinterOnly | 23
NG-HVAC-Blr-HW-gt2500to10000kBtuh-95p0Ec-CndReset | DEER2023 | D23v0 | 2022-10-13 21:30 | Any | MBT | New | CZ06 | cWVVG | Cap-kBTUh | 1110 | 200000 | None | 0.0846 | 3e-05 | 1.18 | 0.0846 | 3e-05 | 0.914 | [7 empty] | WinterOnly | 23
NG-HVAC-Blr-HW-gt2500to10000kBtuh-95p0Ec-CndReset | DEER2023 | D23v0 | 2022-10-13 21:30 | Any | MBT | New | CZ07 | cAVVG | Cap-kBTUh | 829 | 200000 | None | -0.0808 | 2e-05 | 1.34 | -0.0808 | 2e-05 | 1.01 | [7 empty] | WinterOnly | 23
NG-HVAC-Blr-HW-gt2500to10000kBtuh-95p0Ec-CndReset | DEER2023 | D23v0 | 2022-10-13 21:30 | Any | MBT | New | CZ07 | cPVVG | Cap-kBTUh | 840 | 200000 | None | -0.176 | -2e-05 | 0.852 | -0.176 | -2e-05 | 0.484 | [7 empty] | WinterOnly | 23
NG-HVAC-Blr-HW-gt2500to10000kBtuh-95p0Ec-CndReset | DEER2023 | D23v0 | 2022-10-13 21:30 | Any | MBT | New | CZ07 | cWVVG | Cap-kBTUh | 829 | 200000 | None | -0.119 | 2e-05 | 1.34 | -0.119 | 2e-05 | 1.01 | [7 empty] | WinterOnly | 23
NG-HVAC-Blr-HW-gt2500to10000kBtuh-95p0Ec-CndReset | DEER2023 | D23v0 | 2022-10-13 21:30 | Any | MBT | New | CZ08 | cAVVG | Cap-kBTUh | 1120 | 200000 | None | 0.141 | 3e-05 | 1.13 | 0.141 | 3e-05 | 0.886 | [7 empty] | WinterOnly | 23
NG-HVAC-Blr-HW-gt2500to10000kBtuh-95p0Ec-CndReset | DEER2023 | D23v0 | 2022-10-13 21:30 | Any | MBT | New | CZ08 | cPVVG | Cap-kBTUh | 1140 | 200000 | None | -0.0306 | -1e-05 | 0.751 | -0.0306 | -1e-05 | 0.48 | [7 empty] | WinterOnly | 23
NG-HVAC-Blr-HW-gt2500to10000kBtuh-95p0Ec-CndReset | DEER2023 | D23v0 | 2022-10-13 21:30 | Any | MBT | New | CZ08 | cWVVG | Cap-kBTUh | 1120 | 200000 | None | 0.0849 | 3e-05 | 1.13 | 0.0849 | 3e-05 | 0.886 | [7 empty] | WinterOnly | 23
NG-HVAC-Blr-HW-gt2500to10000kBtuh-95p0Ec-CndReset | DEER2023 | D23v0 | 2022-10-13 21:30 | Any | MBT | New | CZ09 | cAVVG | Cap-kBTUh | 1040 | 200000 | None | 0.158 | 4e-05 | 1.22 | 0.158 | 4e-05 | 0.947 | [7 empty] | WinterOnly | 23
NG-HVAC-Blr-HW-gt2500to10000kBtuh-95p0Ec-CndReset | DEER2023 | D23v0 | 2022-10-13 21:30 | Any | MBT | New | CZ09 | cPVVG | Cap-kBTUh | 1110 | 200000 | None | 0.146 | 2e-05 | 0.784 | 0.146 | 2e-05 | 0.505 | [7 empty] | WinterOnly | 23
NG-HVAC-Blr-HW-gt2500to10000kBtuh-95p0Ec-CndReset | DEER2023 | D23v0 | 2022-10-13 21:30 | Any | MBT | New | CZ09 | cWVVG | Cap-kBTUh | 1040 | 200000 | None | 0.166 | 3e-05 | 1.22 | 0.166 | 3e-05 | 0.947 | [7 empty] | WinterOnly | 23
NG-HVAC-Blr-HW-gt2500to10000kBtuh-95p0Ec-CndReset | DEER2023 | D23v0 | 2022-10-13 21:30 | Any | MBT | New | CZ10 | cAVVG | Cap-kBTUh | 1110 | 200000 | None | 0.123 | 4e-05 | 1.23 | 0.123 | 4e-05 | 0.96 | [7 empty] | WinterOnly | 23
NG-HVAC-Blr-HW-gt2500to10000kBtuh-95p0Ec-CndReset | DEER2023 | D23v0 | 2022-10-13 21:30 | Any | MBT | New | CZ10 | cPVVG | Cap-kBTUh | 1160 | 200000 | None | -0.0354 | -1e-05 | 0.847 | -0.0354 | -1e-05 | 0.561 | [7 empty] | WinterOnly | 23
NG-HVAC-Blr-HW-gt2500to10000kBtuh-95p0Ec-CndReset | DEER2023 | D23v0 | 2022-10-13 21:30 | Any | MBT | New | CZ10 | cWVVG | Cap-kBTUh | 1110 | 200000 | None | 0.0908 | 3e-05 | 1.23 | 0.0908 | 3e-05 | 0.96 | [7 empty] | WinterOnly | 23
NG-HVAC-Blr-HW-gt2500to10000kBtuh-95p0Ec-CndReset | DEER2023 | D23v0 | 2022-10-13 21:30 | Any | MBT | New | CZ11 | cAVVG | Cap-kBTUh | 1440 | 200000 | None | 0.0976 | 4e-05 | 1.26 | 0.0976 | 4e-05 | 0.992 | [7 empty] | WinterOnly | 23
NG-HVAC-Blr-HW-gt2500to10000kBtuh-95p0Ec-CndReset | DEER2023 | D23v0 | 2022-10-13 21:30 | Any | MBT | New | CZ11 | cPVVG | Cap-kBTUh | 1510 | 200000 | None | -0.0238 | 0 | 0.909 | -0.0238 | 0 | 0.628 | [7 empty] | WinterOnly | 23
NG-HVAC-Blr-HW-gt2500to10000kBtuh-95p0Ec-CndReset | DEER2023 | D23v0 | 2022-10-13 21:30 | Any | MBT | New | CZ11 | cWVVG | Cap-kBTUh | 1440 | 200000 | None | 0.0208 | 3e-05 | 1.26 | 0.0208 | 3e-05 | 0.992 | [7 empty] | WinterOnly | 23
NG-HVAC-Blr-HW-gt2500to10000kBtuh-95p0Ec-CndReset | DEER2023 | D23v0 | 2022-10-13 21:30 | Any | MBT | New | CZ12 | cAVVG | Cap-kBTUh | 1530 | 200000 | None | 0.077 | 4e-05 | 1.19 | 0.077 | 4e-05 | 0.939 | [7 empty] | WinterOnly | 23
NG-HVAC-Blr-HW-gt2500to10000kBtuh-95p0Ec-CndReset | DEER2023 | D23v0 | 2022-10-13 21:30 | Any | MBT | New | CZ12 | cPVVG | Cap-kBTUh | 1580 | 200000 | None | -0.0184 | 0 | 0.874 | -0.0184 | 0 | 0.604 | [7 empty] | WinterOnly | 23
NG-HVAC-Blr-HW-gt2500to10000kBtuh-95p0Ec-CndReset | DEER2023 | D23v0 | 2022-10-13 21:30 | Any | MBT | New | CZ12 | cWVVG | Cap-kBTUh | 1530 | 200000 | None | 0.0502 | 3e-05 | 1.19 | 0.0502 | 3e-05 | 0.939 | [7 empty] | WinterOnly | 23
NG-HVAC-Blr-HW-gt2500to10000kBtuh-95p0Ec-CndReset | DEER2023 | D23v0 | 2022-10-13 21:30 | Any | MBT | New | CZ13 | cAVVG | Cap-kBTUh | 1440 | 200000 | None | 0.103 | 4e-05 | 1.17 | 0.103 | 4e-05 | 0.929 | [7 empty] | WinterOnly | 23
NG-HVAC-Blr-HW-gt2500to10000kBtuh-95p0Ec-CndReset | DEER2023 | D23v0 | 2022-10-13 21:30 | Any | MBT | New | CZ13 | cPVVG | Cap-kBTUh | 1510 | 200000 | None | -0.0238 | 0 | 0.848 | -0.0238 | 0 | 0.588 | [7 empty] | WinterOnly | 23
NG-HVAC-Blr-HW-gt2500to10000kBtuh-95p0Ec-CndReset | DEER2023 | D23v0 | 2022-10-13 21:30 | Any | MBT | New | CZ13 | cWVVG | Cap-kBTUh | 1440 | 200000 | None | 0.0547 | 3e-05 | 1.17 | 0.0547 | 3e-05 | 0.929 | [7 empty] | WinterOnly | 23
NG-HVAC-Blr-HW-gt2500to10000kBtuh-95p0Ec-CndReset | DEER2023 | D23v0 | 2022-10-13 21:30 | Any | MBT | New | CZ14 | cAVVG | Cap-kBTUh | 1670 | 200000 | None | 0.122 | 6e-05 | 1.16 | 0.122 | 6e-05 | 0.93 | [7 empty] | WinterOnly | 23
NG-HVAC-Blr-HW-gt2500to10000kBtuh-95p0Ec-CndReset | DEER2023 | D23v0 | 2022-10-13 21:30 | Any | MBT | New | CZ14 | cPVVG | Cap-kBTUh | 1750 | 200000 | None | 0.0967 | 5e-05 | 0.915 | 0.0967 | 5e-05 | 0.667 | [7 empty] | WinterOnly | 23
NG-HVAC-Blr-HW-gt2500to10000kBtuh-95p0Ec-CndReset | DEER2023 | D23v0 | 2022-10-13 21:30 | Any | MBT | New | CZ14 | cWVVG | Cap-kBTUh | 1670 | 200000 | None | 0.0546 | 3e-05 | 1.16 | 0.0546 | 3e-05 | 0.93 | [7 empty] | WinterOnly | 23
NG-HVAC-Blr-HW-gt2500to10000kBtuh-95p0Ec-CndReset | DEER2023 | D23v0 | 2022-10-13 21:30 | Any | MBT | New | CZ15 | cAVVG | Cap-kBTUh | 1030 | 200000 | None | 0.29 | 7e-05 | 1.08 | 0.29 | 7e-05 | 0.847 | [7 empty] | WinterOnly | 23
NG-HVAC-Blr-HW-gt2500to10000kBtuh-95p0Ec-CndReset | DEER2023 | D23v0 | 2022-10-13 21:30 | Any | MBT | New | CZ15 | cPVVG | Cap-kBTUh | 1070 | 200000 | None | -0.0681 | -2e-05 | 0.655 | -0.0681 | -2e-05 | 0.44 | [7 empty] | WinterOnly | 23
NG-HVAC-Blr-HW-gt2500to10000kBtuh-95p0Ec-CndReset | DEER2023 | D23v0 | 2022-10-13 21:30 | Any | MBT | New | CZ15 | cWVVG | Cap-kBTUh | 1030 | 200000 | None | 0.187 | 3e-05 | 1.08 | 0.187 | 3e-05 | 0.847 | [7 empty] | WinterOnly | 23
NG-HVAC-Blr-HW-gt2500to10000kBtuh-95p0Ec-CndReset | DEER2023 | D23v0 | 2022-10-13 21:30 | Any | MBT | New | CZ16 | cAVVG | Cap-kBTUh | 2280 | 200000 | None | 0.0106 | 6e-05 | 1.49 | 0.0106 | 6e-05 | 1.18 | [7 empty] | WinterOnly | 23
NG-HVAC-Blr-HW-gt2500to10000kBtuh-95p0Ec-CndReset | DEER2023 | D23v0 | 2022-10-13 21:30 | Any | MBT | New | CZ16 | cPVVG | Cap-kBTUh | 2300 | 200000 | None | 0.0484 | 0.00011 | 1.59 | 0.0484 | 0.00011 | 1.26 | [7 empty] | WinterOnly | 23
NG-HVAC-Blr-HW-gt2500to10000kBtuh-95p0Ec-CndReset | DEER2023 | D23v0 | 2022-10-13 21:30 | Any | MBT | New | CZ16 | cWVVG | Cap-kBTUh | 2280 | 200000 | None | -0.00088 | 4e-05 | 1.49 | -0.00088 | 4e-05 | 1.18 | [7 empty] | WinterOnly | 23
NG-HVAC-Blr-HW-gt2500to10000kBtuh-95p0Ec-CndReset | DEER2023 | D23v0 | 2022-10-13 21:30 | Any | Nrs | New | CZ01 | cAVVG | Cap-kBTUh | 830 | 60700 | None | -0.365 | 0.0001 | 4.46 | -0.365 | 0.0001 | 3.43 | [7 empty] | WinterOnly | 23
NG-HVAC-Blr-HW-gt2500to10000kBtuh-95p0Ec-CndReset | DEER2023 | D23v0 | 2022-10-13 21:30 | Any | Nrs | New | CZ01 | cPVVG | Cap-kBTUh | 400 | 60700 | None | 1.36 | 7e-05 | 3.35 | 1.36 | 7e-05 | 2.23 | [7 empty] | WinterOnly | 23
NG-HVAC-Blr-HW-gt2500to10000kBtuh-95p0Ec-CndReset | DEER2023 | D23v0 | 2022-10-13 21:30 | Any | Nrs | New | CZ01 | cWVVG | Cap-kBTUh | 830 | 60700 | None | -0.376 | 8e-05 | 4.46 | -0.376 | 8e-05 | 3.43 | [7 empty] | WinterOnly | 23
NG-HVAC-Blr-HW-gt2500to10000kBtuh-95p0Ec-CndReset | DEER2023 | D23v0 | 2022-10-13 21:30 | Any | Nrs | New | CZ02 | cAVVG | Cap-kBTUh | 892 | 60700 | None | 0.119 | 0.00018 | 2.98 | 0.119 | 0.00018 | 2.32 | [7 empty] | WinterOnly | 23
NG-HVAC-Blr-HW-gt2500to10000kBtuh-95p0Ec-CndReset | DEER2023 | D23v0 | 2022-10-13 21:30 | Any | Nrs | New | CZ02 | cPVVG | Cap-kBTUh | 412 | 60700 | None | 2.36 | 0.00014 | 2.64 | 2.36 | 0.00014 | 1.77 | [7 empty] | WinterOnly | 23
NG-HVAC-Blr-HW-gt2500to10000kBtuh-95p0Ec-CndReset | DEER2023 | D23v0 | 2022-10-13 21:30 | Any | Nrs | New | CZ02 | cWVVG | Cap-kBTUh | 892 | 60700 | None | 0.0878 | 0.00013 | 2.98 | 0.0878 | 0.00013 | 2.32 | [7 empty] | WinterOnly | 23
NG-HVAC-Blr-HW-gt2500to10000kBtuh-95p0Ec-CndReset | DEER2023 | D23v0 | 2022-10-13 21:30 | Any | Nrs | New | CZ03 | cAVVG | Cap-kBTUh | 812 | 60700 | None | 0.0341 | 0.00018 | 2.75 | 0.0341 | 0.00018 | 2.13 | [7 empty] | WinterOnly | 23
NG-HVAC-Blr-HW-gt2500to10000kBtuh-95p0Ec-CndReset | DEER2023 | D23v0 | 2022-10-13 21:30 | Any | Nrs | New | CZ03 | cPVVG | Cap-kBTUh | 382 | 60700 | None | 0.747 | -4e-05 | 2.31 | 0.747 | -4e-05 | 1.47 | [7 empty] | WinterOnly | 23
NG-HVAC-Blr-HW-gt2500to10000kBtuh-95p0Ec-CndReset | DEER2023 | D23v0 | 2022-10-13 21:30 | Any | Nrs | New | CZ03 | cWVVG | Cap-kBTUh | 812 | 60700 | None | 0.00647 | 0.00013 | 2.75 | 0.00647 | 0.00013 | 2.13 | [7 empty] | WinterOnly | 23
NG-HVAC-Blr-HW-gt2500to10000kBtuh-95p0Ec-CndReset | DEER2023 | D23v0 | 2022-10-13 21:30 | Any | Nrs | New | CZ04 | cAVVG | Cap-kBTUh | 898 | 60700 | None | 0.417 | 0.00022 | 2.16 | 0.417 | 0.00022 | 1.71 | [7 empty] | WinterOnly | 23
NG-HVAC-Blr-HW-gt2500to10000kBtuh-95p0Ec-CndReset | DEER2023 | D23v0 | 2022-10-13 21:30 | Any | Nrs | New | CZ04 | cPVVG | Cap-kBTUh | 412 | 60700 | None | 1.79 | 9e-05 | 2.01 | 1.79 | 9e-05 | 1.31 | [7 empty] | WinterOnly | 23
NG-HVAC-Blr-HW-gt2500to10000kBtuh-95p0Ec-CndReset | DEER2023 | D23v0 | 2022-10-13 21:30 | Any | Nrs | New | CZ04 | cWVVG | Cap-kBTUh | 898 | 60700 | None | 0.305 | 0.00015 | 2.16 | 0.305 | 0.00015 | 1.71 | [7 empty] | WinterOnly | 23
NG-HVAC-Blr-HW-gt2500to10000kBtuh-95p0Ec-CndReset | DEER2023 | D23v0 | 2022-10-13 21:30 | Any | Nrs | New | CZ05 | cAVVG | Cap-kBTUh | 840 | 60700 | None | 0.0388 | 0.00032 | 2.79 | 0.0388 | 0.00032 | 2.17 | [7 empty] | WinterOnly | 23
NG-HVAC-Blr-HW-gt2500to10000kBtuh-95p0Ec-CndReset | DEER2023 | D23v0 | 2022-10-13 21:30 | Any | Nrs | New | CZ05 | cPVVG | Cap-kBTUh | 391 | 60700 | None | 0.916 | 1e-05 | 2.45 | 0.916 | 1e-05 | 1.6 | [7 empty] | WinterOnly | 23
NG-HVAC-Blr-HW-gt2500to10000kBtuh-95p0Ec-CndReset | DEER2023 | D23v0 | 2022-10-13 21:30 | Any | Nrs | New | CZ05 | cWVVG | Cap-kBTUh | 840 | 60700 | None | 0.00782 | 0.00012 | 2.79 | 0.00782 | 0.00012 | 2.17 | [7 empty] | WinterOnly | 23
NG-HVAC-Blr-HW-gt2500to10000kBtuh-95p0Ec-CndReset | DEER2023 | D23v0 | 2022-10-13 21:30 | Any | Nrs | New | CZ06 | cAVVG | Cap-kBTUh | 720 | 60700 | None | 0.51 | 0.00022 | 1.92 | 0.51 | 0.00022 | 1.52 | [7 empty] | WinterOnly | 23
NG-HVAC-Blr-HW-gt2500to10000kBtuh-95p0Ec-CndReset | DEER2023 | D23v0 | 2022-10-13 21:30 | Any | Nrs | New | CZ06 | cPVVG | Cap-kBTUh | 339 | 60700 | None | 0.239 | -5e-05 | 1.82 | 0.239 | -5e-05 | 1.14 | [7 empty] | WinterOnly | 23
NG-HVAC-Blr-HW-gt2500to10000kBtuh-95p0Ec-CndReset | DEER2023 | D23v0 | 2022-10-13 21:30 | Any | Nrs | New | CZ06 | cWVVG | Cap-kBTUh | 720 | 60700 | None | 0.443 | 0.00063 | 1.92 | 0.443 | 0.00063 | 1.52 | [7 empty] | WinterOnly | 23
NG-HVAC-Blr-HW-gt2500to10000kBtuh-95p0Ec-CndReset | DEER2023 | D23v0 | 2022-10-13 21:30 | Any | Nrs | New | CZ07 | cAVVG | Cap-kBTUh | 556 | 60700 | None | 0.433 | 0.00025 | 2.02 | 0.433 | 0.00025 | 1.59 | [7 empty] | WinterOnly | 23
NG-HVAC-Blr-HW-gt2500to10000kBtuh-95p0Ec-CndReset | DEER2023 | D23v0 | 2022-10-13 21:30 | Any | Nrs | New | CZ07 | cPVVG | Cap-kBTUh | 297 | 60700 | None | -0.0841 | -7e-05 | 1.71 | -0.0841 | -7e-05 | 1.02 | [7 empty] | WinterOnly | 23
NG-HVAC-Blr-HW-gt2500to10000kBtuh-95p0Ec-CndReset | DEER2023 | D23v0 | 2022-10-13 21:30 | Any | Nrs | New | CZ07 | cWVVG | Cap-kBTUh | 556 | 60700 | None | 0.431 | 0.00019 | 2.02 | 0.431 | 0.00019 | 1.59 | [7 empty] | WinterOnly | 23
NG-HVAC-Blr-HW-gt2500to10000kBtuh-95p0Ec-CndReset | DEER2023 | D23v0 | 2022-10-13 21:30 | Any | Nrs | New | CZ08 | cAVVG | Cap-kBTUh | 724 | 60700 | None | 0.613 | 0.0002 | 1.86 | 0.613 | 0.0002 | 1.48 | [7 empty] | WinterOnly | 23
NG-HVAC-Blr-HW-gt2500to10000kBtuh-95p0Ec-CndReset | DEER2023 | D23v0 | 2022-10-13 21:30 | Any | Nrs | New | CZ08 | cPVVG | Cap-kBTUh | 339 | 60700 | None | 0.246 | -4e-05 | 1.8 | 0.246 | -4e-05 | 1.14 | [7 empty] | WinterOnly | 23
NG-HVAC-Blr-HW-gt2500to10000kBtuh-95p0Ec-CndReset | DEER2023 | D23v0 | 2022-10-13 21:30 | Any | Nrs | New | CZ08 | cWVVG | Cap-kBTUh | 724 | 60700 | None | 0.568 | 0.00036 | 1.86 | 0.568 | 0.00036 | 1.48 | [7 empty] | WinterOnly | 23
NG-HVAC-Blr-HW-gt2500to10000kBtuh-95p0Ec-CndReset | DEER2023 | D23v0 | 2022-10-13 21:30 | Any | Nrs | New | CZ09 | cAVVG | Cap-kBTUh | 686 | 60700 | None | 0.637 | 0.00027 | 2.02 | 0.637 | 0.00027 | 1.6 | [7 empty] | WinterOnly | 23
NG-HVAC-Blr-HW-gt2500to10000kBtuh-95p0Ec-CndReset | DEER2023 | D23v0 | 2022-10-13 21:30 | Any | Nrs | New | CZ09 | cPVVG | Cap-kBTUh | 330 | 60700 | None | 0.429 | -5e-05 | 1.94 | 0.429 | -5e-05 | 1.24 | [7 empty] | WinterOnly | 23
NG-HVAC-Blr-HW-gt2500to10000kBtuh-95p0Ec-CndReset | DEER2023 | D23v0 | 2022-10-13 21:30 | Any | Nrs | New | CZ09 | cWVVG | Cap-kBTUh | 686 | 60700 | None | 0.607 | 0.00017 | 2.02 | 0.607 | 0.00017 | 1.6 | [7 empty] | WinterOnly | 23
NG-HVAC-Blr-HW-gt2500to10000kBtuh-95p0Ec-CndReset | DEER2023 | D23v0 | 2022-10-13 21:30 | Any | Nrs | New | CZ10 | cAVVG | Cap-kBTUh | 717 | 60700 | None | 0.659 | 0.00025 | 2.24 | 0.659 | 0.00025 | 1.77 | [7 empty] | WinterOnly | 23
NG-HVAC-Blr-HW-gt2500to10000kBtuh-95p0Ec-CndReset | DEER2023 | D23v0 | 2022-10-13 21:30 | Any | Nrs | New | CZ10 | cPVVG | Cap-kBTUh | 341 | 60700 | None | 0.61 | -5e-05 | 2.15 | 0.61 | -5e-05 | 1.41 | [7 empty] | WinterOnly | 23
NG-HVAC-Blr-HW-gt2500to10000kBtuh-95p0Ec-CndReset | DEER2023 | D23v0 | 2022-10-13 21:30 | Any | Nrs | New | CZ10 | cWVVG | Cap-kBTUh | 717 | 60700 | None | 0.586 | 0.00017 | 2.24 | 0.586 | 0.00017 | 1.77 | [7 empty] | WinterOnly | 23
NG-HVAC-Blr-HW-gt2500to10000kBtuh-95p0Ec-CndReset | DEER2023 | D23v0 | 2022-10-13 21:30 | Any | Nrs | New | CZ11 | cAVVG | Cap-kBTUh | 820 | 60700 | None | 0.485 | 0.00026 | 2.76 | 0.485 | 0.00026 | 2.17 | [7 empty] | WinterOnly | 23
NG-HVAC-Blr-HW-gt2500to10000kBtuh-95p0Ec-CndReset | DEER2023 | D23v0 | 2022-10-13 21:30 | Any | Nrs | New | CZ11 | cPVVG | Cap-kBTUh | 378 | 60700 | None | 0.894 | -4e-05 | 2.55 | 0.894 | -4e-05 | 1.74 | [7 empty] | WinterOnly | 23
NG-HVAC-Blr-HW-gt2500to10000kBtuh-95p0Ec-CndReset | DEER2023 | D23v0 | 2022-10-13 21:30 | Any | Nrs | New | CZ11 | cWVVG | Cap-kBTUh | 820 | 60700 | None | 0.385 | 0.00015 | 2.76 | 0.385 | 0.00015 | 2.17 | [7 empty] | WinterOnly | 23
NG-HVAC-Blr-HW-gt2500to10000kBtuh-95p0Ec-CndReset | DEER2023 | D23v0 | 2022-10-13 21:30 | Any | Nrs | New | CZ12 | cAVVG | Cap-kBTUh | 892 | 60700 | None | 0.37 | 0.00024 | 2.56 | 0.37 | 0.00024 | 2.01 | [7 empty] | WinterOnly | 23
NG-HVAC-Blr-HW-gt2500to10000kBtuh-95p0Ec-CndReset | DEER2023 | D23v0 | 2022-10-13 21:30 | Any | Nrs | New | CZ12 | cPVVG | Cap-kBTUh | 411 | 60700 | None | 1.94 | 8e-05 | 2.32 | 1.94 | 8e-05 | 1.55 | [7 empty] | WinterOnly | 23
NG-HVAC-Blr-HW-gt2500to10000kBtuh-95p0Ec-CndReset | DEER2023 | D23v0 | 2022-10-13 21:30 | Any | Nrs | New | CZ12 | cWVVG | Cap-kBTUh | 892 | 60700 | None | 0.272 | 0.00014 | 2.56 | 0.272 | 0.00014 | 2.01 | [7 empty] | WinterOnly | 23
NG-HVAC-Blr-HW-gt2500to10000kBtuh-95p0Ec-CndReset | DEER2023 | D23v0 | 2022-10-13 21:30 | Any | Nrs | New | CZ13 | cAVVG | Cap-kBTUh | 829 | 60700 | None | 0.592 | 0.00026 | 2.43 | 0.592 | 0.00026 | 1.92 | [7 empty] | WinterOnly | 23
NG-HVAC-Blr-HW-gt2500to10000kBtuh-95p0Ec-CndReset | DEER2023 | D23v0 | 2022-10-13 21:30 | Any | Nrs | New | CZ13 | cPVVG | Cap-kBTUh | 382 | 60700 | None | 0.695 | -5e-05 | 2.26 | 0.695 | -5e-05 | 1.53 | [7 empty] | WinterOnly | 23
NG-HVAC-Blr-HW-gt2500to10000kBtuh-95p0Ec-CndReset | DEER2023 | D23v0 | 2022-10-13 21:30 | Any | Nrs | New | CZ13 | cWVVG | Cap-kBTUh | 829 | 60700 | None | 0.488 | 0.00016 | 2.43 | 0.488 | 0.00016 | 1.92 | [7 empty] | WinterOnly | 23
NG-HVAC-Blr-HW-gt2500to10000kBtuh-95p0Ec-CndReset | DEER2023 | D23v0 | 2022-10-13 21:30 | Any | Nrs | New | CZ14 | cAVVG | Cap-kBTUh | 958 | 60700 | None | 0.466 | 0.00024 | 2.59 | 0.466 | 0.00024 | 2.05 | [7 empty] | WinterOnly | 23
NG-HVAC-Blr-HW-gt2500to10000kBtuh-95p0Ec-CndReset | DEER2023 | D23v0 | 2022-10-13 21:30 | Any | Nrs | New | CZ14 | cPVVG | Cap-kBTUh | 445 | 60700 | None | 0.838 | -4e-05 | 2.43 | 0.838 | -4e-05 | 1.68 | [7 empty] | WinterOnly | 23
NG-HVAC-Blr-HW-gt2500to10000kBtuh-95p0Ec-CndReset | DEER2023 | D23v0 | 2022-10-13 21:30 | Any | Nrs | New | CZ14 | cWVVG | Cap-kBTUh | 958 | 60700 | None | 0.331 | 0.00014 | 2.59 | 0.331 | 0.00014 | 2.05 | [7 empty] | WinterOnly | 23
NG-HVAC-Blr-HW-gt2500to10000kBtuh-95p0Ec-CndReset | DEER2023 | D23v0 | 2022-10-13 21:30 | Any | Nrs | New | CZ15 | cAVVG | Cap-kBTUh | 644 | 60700 | None | 1.36 | 0.00036 | 1.51 | 1.36 | 0.00036 | 1.24 | [7 empty] | WinterOnly | 23
NG-HVAC-Blr-HW-gt2500to10000kBtuh-95p0Ec-CndReset | DEER2023 | D23v0 | 2022-10-13 21:30 | Any | Nrs | New | CZ15 | cPVVG | Cap-kBTUh | 324 | 60700 | None | 0.0941 | -9e-05 | 1.54 | 0.0941 | -9e-05 | 1 | [7 empty] | WinterOnly | 23
NG-HVAC-Blr-HW-gt2500to10000kBtuh-95p0Ec-CndReset | DEER2023 | D23v0 | 2022-10-13 21:30 | Any | Nrs | New | CZ15 | cWVVG | Cap-kBTUh | 644 | 60700 | None | 1.13 | 0.00018 | 1.51 | 1.13 | 0.00018 | 1.24 | [7 empty] | WinterOnly | 23
NG-HVAC-Blr-HW-gt2500to10000kBtuh-95p0Ec-CndReset | DEER2023 | D23v0 | 2022-10-13 21:30 | Any | Nrs | New | CZ16 | cAVVG | Cap-kBTUh | 1100 | 60700 | None | -0.248 | 0.00013 | 3.86 | -0.248 | 0.00013 | 2.99 | [7 empty] | WinterOnly | 23
NG-HVAC-Blr-HW-gt2500to10000kBtuh-95p0Ec-CndReset | DEER2023 | D23v0 | 2022-10-13 21:30 | Any | Nrs | New | CZ16 | cPVVG | Cap-kBTUh | 574 | 60700 | None | 0.718 | -2e-05 | 2.93 | 0.718 | -2e-05 | 2.02 | [7 empty] | WinterOnly | 23
NG-HVAC-Blr-HW-gt2500to10000kBtuh-95p0Ec-CndReset | DEER2023 | D23v0 | 2022-10-13 21:30 | Any | Nrs | New | CZ16 | cWVVG | Cap-kBTUh | 1100 | 60700 | None | -0.288 | 8e-05 | 3.86 | -0.288 | 8e-05 | 2.99 | [7 empty] | WinterOnly | 23
NG-HVAC-Blr-HW-gt2500to10000kBtuh-95p0Ec-CndReset | DEER2023 | D23v0 | 2022-10-13 21:30 | Any | OfL | New | CZ01 | cAVVG | Cap-kBTUh | 1610 | 175000 | None | 0.294 | 0.0002 | 0.871 | 0.294 | 0.0002 | 0.721 | [7 empty] | WinterOnly | 23
NG-HVAC-Blr-HW-gt2500to10000kBtuh-95p0Ec-CndReset | DEER2023 | D23v0 | 2022-10-13 21:30 | Any | OfL | New | CZ01 | cPVVG | Cap-kBTUh | 1600 | 175000 | None | 0.258 | 0.00014 | 0.865 | 0.258 | 0.00014 | 0.715 | [7 empty] | WinterOnly | 23
NG-HVAC-Blr-HW-gt2500to10000kBtuh-95p0Ec-CndReset | DEER2023 | D23v0 | 2022-10-13 21:30 | Any | OfL | New | CZ01 | cWVVG | Cap-kBTUh | 1610 | 175000 | None | 0.246 | 0.00016 | 0.871 | 0.246 | 0.00016 | 0.721 | [7 empty] | WinterOnly | 23
NG-HVAC-Blr-HW-gt2500to10000kBtuh-95p0Ec-CndReset | DEER2023 | D23v0 | 2022-10-13 21:30 | Any | OfL | New | CZ02 | cAVVG | Cap-kBTUh | 1820 | 175000 | None | 0.662 | 0.00024 | 0.698 | 0.662 | 0.00024 | 0.593 | [7 empty] | WinterOnly | 23
NG-HVAC-Blr-HW-gt2500to10000kBtuh-95p0Ec-CndReset | DEER2023 | D23v0 | 2022-10-13 21:30 | Any | OfL | New | CZ02 | cPVVG | Cap-kBTUh | 1800 | 175000 | None | 0.47 | 0.0002 | 0.693 | 0.47 | 0.0002 | 0.589 | [7 empty] | WinterOnly | 23
NG-HVAC-Blr-HW-gt2500to10000kBtuh-95p0Ec-CndReset | DEER2023 | D23v0 | 2022-10-13 21:30 | Any | OfL | New | CZ02 | cWVVG | Cap-kBTUh | 1820 | 175000 | None | 0.618 | 0.00017 | 0.698 | 0.618 | 0.00017 | 0.593 | [7 empty] | WinterOnly | 23
NG-HVAC-Blr-HW-gt2500to10000kBtuh-95p0Ec-CndReset | DEER2023 | D23v0 | 2022-10-13 21:30 | Any | OfL | New | CZ03 | cAVVG | Cap-kBTUh | 1560 | 175000 | None | 0.583 | 0.00096 | 0.628 | 0.583 | 0.00096 | 0.539 | [7 empty] | WinterOnly | 23
NG-HVAC-Blr-HW-gt2500to10000kBtuh-95p0Ec-CndReset | DEER2023 | D23v0 | 2022-10-13 21:30 | Any | OfL | New | CZ03 | cPVVG | Cap-kBTUh | 1540 | 175000 | None | 0.423 | 0.00012 | 0.626 | 0.423 | 0.00012 | 0.538 | [7 empty] | WinterOnly | 23
NG-HVAC-Blr-HW-gt2500to10000kBtuh-95p0Ec-CndReset | DEER2023 | D23v0 | 2022-10-13 21:30 | Any | OfL | New | CZ03 | cWVVG | Cap-kBTUh | 1560 | 175000 | None | 0.549 | 0.00072 | 0.628 | 0.549 | 0.00072 | 0.539 | [7 empty] | WinterOnly | 23
NG-HVAC-Blr-HW-gt2500to10000kBtuh-95p0Ec-CndReset | DEER2023 | D23v0 | 2022-10-13 21:30 | Any | OfL | New | CZ04 | cAVVG | Cap-kBTUh | 1710 | 175000 | None | 0.769 | 0.00023 | 0.586 | 0.769 | 0.00023 | 0.509 | [7 empty] | WinterOnly | 23
NG-HVAC-Blr-HW-gt2500to10000kBtuh-95p0Ec-CndReset | DEER2023 | D23v0 | 2022-10-13 21:30 | Any | OfL | New | CZ04 | cPVVG | Cap-kBTUh | 1690 | 175000 | None | 0.613 | 0.00017 | 0.583 | 0.613 | 0.00017 | 0.506 | [7 empty] | WinterOnly | 23
NG-HVAC-Blr-HW-gt2500to10000kBtuh-95p0Ec-CndReset | DEER2023 | D23v0 | 2022-10-13 21:30 | Any | OfL | New | CZ04 | cWVVG | Cap-kBTUh | 1710 | 175000 | None | 0.711 | 0.00016 | 0.586 | 0.711 | 0.00016 | 0.509 | [7 empty] | WinterOnly | 23
NG-HVAC-Blr-HW-gt2500to10000kBtuh-95p0Ec-CndReset | DEER2023 | D23v0 | 2022-10-13 21:30 | Any | OfL | New | CZ05 | cAVVG | Cap-kBTUh | 1280 | 175000 | None | 0.615 | 0.00015 | 0.573 | 0.615 | 0.00015 | 0.493 | [7 empty] | WinterOnly | 23
NG-HVAC-Blr-HW-gt2500to10000kBtuh-95p0Ec-CndReset | DEER2023 | D23v0 | 2022-10-13 21:30 | Any | OfL | New | CZ05 | cPVVG | Cap-kBTUh | 1270 | 175000 | None | 0.534 | 0.00013 | 0.569 | 0.534 | 0.00013 | 0.49 | [7 empty] | WinterOnly | 23
NG-HVAC-Blr-HW-gt2500to10000kBtuh-95p0Ec-CndReset | DEER2023 | D23v0 | 2022-10-13 21:30 | Any | OfL | New | CZ05 | cWVVG | Cap-kBTUh | 1280 | 175000 | None | 0.591 | 0.00012 | 0.573 | 0.591 | 0.00012 | 0.493 | [7 empty] | WinterOnly | 23
NG-HVAC-Blr-HW-gt2500to10000kBtuh-95p0Ec-CndReset | DEER2023 | D23v0 | 2022-10-13 21:30 | Any | OfL | New | CZ06 | cAVVG | Cap-kBTUh | 911 | 175000 | None | 0.755 | 0.00085 | 0.462 | 0.755 | 0.00085 | 0.4 | [7 empty] | WinterOnly | 23
NG-HVAC-Blr-HW-gt2500to10000kBtuh-95p0Ec-CndReset | DEER2023 | D23v0 | 2022-10-13 21:30 | Any | OfL | New | CZ06 | cPVVG | Cap-kBTUh | 884 | 175000 | None | 0.474 | 0.00011 | 0.455 | 0.474 | 0.00011 | 0.395 | [7 empty] | WinterOnly | 23
NG-HVAC-Blr-HW-gt2500to10000kBtuh-95p0Ec-CndReset | DEER2023 | D23v0 | 2022-10-13 21:30 | Any | OfL | New | CZ06 | cWVVG | Cap-kBTUh | 911 | 175000 | None | 0.585 | 0.00011 | 0.461 | 0.585 | 0.00011 | 0.4 | [7 empty] | WinterOnly | 23
NG-HVAC-Blr-HW-gt2500to10000kBtuh-95p0Ec-CndReset | DEER2023 | D23v0 | 2022-10-13 21:30 | Any | OfL | New | CZ07 | cAVVG | Cap-kBTUh | 443 | 175000 | None | 0.404 | 0.00014 | 0.492 | 0.404 | 0.00014 | 0.415 | [7 empty] | WinterOnly | 23
NG-HVAC-Blr-HW-gt2500to10000kBtuh-95p0Ec-CndReset | DEER2023 | D23v0 | 2022-10-13 21:30 | Any | OfL | New | CZ07 | cPVVG | Cap-kBTUh | 417 | 175000 | None | 0.235 | 9e-05 | 0.493 | 0.235 | 9e-05 | 0.417 | [7 empty] | WinterOnly | 23
NG-HVAC-Blr-HW-gt2500to10000kBtuh-95p0Ec-CndReset | DEER2023 | D23v0 | 2022-10-13 21:30 | Any | OfL | New | CZ07 | cWVVG | Cap-kBTUh | 443 | 175000 | None | 0.278 | 9e-05 | 0.492 | 0.278 | 9e-05 | 0.416 | [7 empty] | WinterOnly | 23
NG-HVAC-Blr-HW-gt2500to10000kBtuh-95p0Ec-CndReset | DEER2023 | D23v0 | 2022-10-13 21:30 | Any | OfL | New | CZ08 | cAVVG | Cap-kBTUh | 914 | 175000 | None | 0.676 | 0.00013 | 0.449 | 0.676 | 0.00013 | 0.39 | [7 empty] | WinterOnly | 23
NG-HVAC-Blr-HW-gt2500to10000kBtuh-95p0Ec-CndReset | DEER2023 | D23v0 | 2022-10-13 21:30 | Any | OfL | New | CZ08 | cPVVG | Cap-kBTUh | 884 | 175000 | None | 0.568 | 0.0001 | 0.445 | 0.568 | 0.0001 | 0.387 | [7 empty] | WinterOnly | 23
NG-HVAC-Blr-HW-gt2500to10000kBtuh-95p0Ec-CndReset | DEER2023 | D23v0 | 2022-10-13 21:30 | Any | OfL | New | CZ08 | cWVVG | Cap-kBTUh | 914 | 175000 | None | 0.666 | 9e-05 | 0.448 | 0.666 | 9e-05 | 0.39 | [7 empty] | WinterOnly | 23
NG-HVAC-Blr-HW-gt2500to10000kBtuh-95p0Ec-CndReset | DEER2023 | D23v0 | 2022-10-13 21:30 | Any | OfL | New | CZ09 | cAVVG | Cap-kBTUh | 947 | 175000 | None | 0.616 | 0.00014 | 0.488 | 0.616 | 0.00014 | 0.42 | [7 empty] | WinterOnly | 23
NG-HVAC-Blr-HW-gt2500to10000kBtuh-95p0Ec-CndReset | DEER2023 | D23v0 | 2022-10-13 21:30 | Any | OfL | New | CZ09 | cPVVG | Cap-kBTUh | 908 | 175000 | None | 0.272 | 0.00011 | 0.474 | 0.272 | 0.00011 | 0.408 | [7 empty] | WinterOnly | 23
NG-HVAC-Blr-HW-gt2500to10000kBtuh-95p0Ec-CndReset | DEER2023 | D23v0 | 2022-10-13 21:30 | Any | OfL | New | CZ09 | cWVVG | Cap-kBTUh | 947 | 175000 | None | 0.537 | 9e-05 | 0.488 | 0.537 | 9e-05 | 0.42 | [7 empty] | WinterOnly | 23
NG-HVAC-Blr-HW-gt2500to10000kBtuh-95p0Ec-CndReset | DEER2023 | D23v0 | 2022-10-13 21:30 | Any | OfL | New | CZ10 | cAVVG | Cap-kBTUh | 1050 | 175000 | None | 0.801 | 0.00015 | 0.532 | 0.801 | 0.00015 | 0.456 | [7 empty] | WinterOnly | 23
NG-HVAC-Blr-HW-gt2500to10000kBtuh-95p0Ec-CndReset | DEER2023 | D23v0 | 2022-10-13 21:30 | Any | OfL | New | CZ10 | cPVVG | Cap-kBTUh | 1030 | 175000 | None | 0.465 | 0.00011 | 0.53 | 0.465 | 0.00011 | 0.455 | [7 empty] | WinterOnly | 23
NG-HVAC-Blr-HW-gt2500to10000kBtuh-95p0Ec-CndReset | DEER2023 | D23v0 | 2022-10-13 21:30 | Any | OfL | New | CZ10 | cWVVG | Cap-kBTUh | 1050 | 175000 | None | 0.795 | 0.00011 | 0.533 | 0.795 | 0.00011 | 0.456 | [7 empty] | WinterOnly | 23
NG-HVAC-Blr-HW-gt2500to10000kBtuh-95p0Ec-CndReset | DEER2023 | D23v0 | 2022-10-13 21:30 | Any | OfL | New | CZ11 | cAVVG | Cap-kBTUh | 1890 | 175000 | None | 0.847 | 0.00028 | 0.734 | 0.847 | 0.00028 | 0.618 | [7 empty] | WinterOnly | 23
NG-HVAC-Blr-HW-gt2500to10000kBtuh-95p0Ec-CndReset | DEER2023 | D23v0 | 2022-10-13 21:30 | Any | OfL | New | CZ11 | cPVVG | Cap-kBTUh | 1870 | 175000 | None | 0.677 | 0.00023 | 0.722 | 0.677 | 0.00023 | 0.607 | [7 empty] | WinterOnly | 23
NG-HVAC-Blr-HW-gt2500to10000kBtuh-95p0Ec-CndReset | DEER2023 | D23v0 | 2022-10-13 21:30 | Any | OfL | New | CZ11 | cWVVG | Cap-kBTUh | 1890 | 175000 | None | 0.726 | 0.00017 | 0.734 | 0.726 | 0.00017 | 0.618 | [7 empty] | WinterOnly | 23
NG-HVAC-Blr-HW-gt2500to10000kBtuh-95p0Ec-CndReset | DEER2023 | D23v0 | 2022-10-13 21:30 | Any | OfL | New | CZ12 | cAVVG | Cap-kBTUh | 1860 | 175000 | None | 0.817 | 0.00015 | 0.685 | 0.817 | 0.00015 | 0.582 | [7 empty] | WinterOnly | 23
NG-HVAC-Blr-HW-gt2500to10000kBtuh-95p0Ec-CndReset | DEER2023 | D23v0 | 2022-10-13 21:30 | Any | OfL | New | CZ12 | cPVVG | Cap-kBTUh | 1840 | 175000 | None | 0.706 | 0.00019 | 0.682 | 0.706 | 0.00019 | 0.58 | [7 empty] | WinterOnly | 23
NG-HVAC-Blr-HW-gt2500to10000kBtuh-95p0Ec-CndReset | DEER2023 | D23v0 | 2022-10-13 21:30 | Any | OfL | New | CZ12 | cWVVG | Cap-kBTUh | 1860 | 175000 | None | 0.783 | 9e-05 | 0.685 | 0.783 | 9e-05 | 0.582 | [7 empty] | WinterOnly | 23
NG-HVAC-Blr-HW-gt2500to10000kBtuh-95p0Ec-CndReset | DEER2023 | D23v0 | 2022-10-13 21:30 | Any | OfL | New | CZ13 | cAVVG | Cap-kBTUh | 1800 | 175000 | None | 0.949 | 0.00026 | 0.657 | 0.949 | 0.00026 | 0.56 | [7 empty] | WinterOnly | 23
NG-HVAC-Blr-HW-gt2500to10000kBtuh-95p0Ec-CndReset | DEER2023 | D23v0 | 2022-10-13 21:30 | Any | OfL | New | CZ13 | cPVVG | Cap-kBTUh | 1770 | 175000 | None | 0.608 | 0.00018 | 0.653 | 0.608 | 0.00018 | 0.557 | [7 empty] | WinterOnly | 23
NG-HVAC-Blr-HW-gt2500to10000kBtuh-95p0Ec-CndReset | DEER2023 | D23v0 | 2022-10-13 21:30 | Any | OfL | New | CZ13 | cWVVG | Cap-kBTUh | 1800 | 175000 | None | 0.706 | 0.00016 | 0.657 | 0.706 | 0.00016 | 0.56 | [7 empty] | WinterOnly | 23
NG-HVAC-Blr-HW-gt2500to10000kBtuh-95p0Ec-CndReset | DEER2023 | D23v0 | 2022-10-13 21:30 | Any | OfL | New | CZ14 | cAVVG | Cap-kBTUh | 1970 | 175000 | None | 0.925 | 0.00023 | 0.656 | 0.925 | 0.00023 | 0.563 | [7 empty] | WinterOnly | 23
NG-HVAC-Blr-HW-gt2500to10000kBtuh-95p0Ec-CndReset | DEER2023 | D23v0 | 2022-10-13 21:30 | Any | OfL | New | CZ14 | cPVVG | Cap-kBTUh | 1940 | 175000 | None | 0.729 | 0.00013 | 0.647 | 0.729 | 0.00013 | 0.556 | [7 empty] | WinterOnly | 23
NG-HVAC-Blr-HW-gt2500to10000kBtuh-95p0Ec-CndReset | DEER2023 | D23v0 | 2022-10-13 21:30 | Any | OfL | New | CZ14 | cWVVG | Cap-kBTUh | 1970 | 175000 | None | 0.856 | 0.00015 | 0.656 | 0.856 | 0.00015 | 0.563 | [7 empty] | WinterOnly | 23
NG-HVAC-Blr-HW-gt2500to10000kBtuh-95p0Ec-CndReset | DEER2023 | D23v0 | 2022-10-13 21:30 | Any | OfL | New | CZ15 | cAVVG | Cap-kBTUh | 874 | 175000 | None | 0.773 | 0.00017 | 0.444 | 0.773 | 0.00017 | 0.389 | [7 empty] | WinterOnly | 23
NG-HVAC-Blr-HW-gt2500to10000kBtuh-95p0Ec-CndReset | DEER2023 | D23v0 | 2022-10-13 21:30 | Any | OfL | New | CZ15 | cPVVG | Cap-kBTUh | 866 | 175000 | None | 0.442 | 0.00011 | 0.444 | 0.442 | 0.00011 | 0.39 | [7 empty] | WinterOnly | 23
NG-HVAC-Blr-HW-gt2500to10000kBtuh-95p0Ec-CndReset | DEER2023 | D23v0 | 2022-10-13 21:30 | Any | OfL | New | CZ15 | cWVVG | Cap-kBTUh | 874 | 175000 | None | 0.494 | 9e-05 | 0.444 | 0.494 | 9e-05 | 0.388 | [7 empty] | WinterOnly | 23
NG-HVAC-Blr-HW-gt2500to10000kBtuh-95p0Ec-CndReset | DEER2023 | D23v0 | 2022-10-13 21:30 | Any | OfL | New | CZ16 | cAVVG | Cap-kBTUh | 3210 | 175000 | None | 0.806 | 0.00028 | 0.968 | 0.806 | 0.00028 | 0.807 | [7 empty] | WinterOnly | 23
NG-HVAC-Blr-HW-gt2500to10000kBtuh-95p0Ec-CndReset | DEER2023 | D23v0 | 2022-10-13 21:30 | Any | OfL | New | CZ16 | cPVVG | Cap-kBTUh | 3200 | 175000 | None | 0.64 | 0.00026 | 0.969 | 0.64 | 0.00026 | 0.807 | [7 empty] | WinterOnly | 23
NG-HVAC-Blr-HW-gt2500to10000kBtuh-95p0Ec-CndReset | DEER2023 | D23v0 | 2022-10-13 21:30 | Any | OfL | New | CZ16 | cWVVG | Cap-kBTUh | 3210 | 175000 | None | 0.714 | 0.00021 | 0.968 | 0.714 | 0.00021 | 0.807 | [7 empty] | WinterOnly | 23
NG-HVAC-Blr-HW-gt2500to10000kBtuh-95p0Ec-CndReset | DEER2023 | D23v0 | 2022-10-13 21:30 | Any | OfS | New | CZ01 | cAVVG | Cap-kBTUh | 159 | 10000 | None | 0.227 | 0.00074 | 1.21 | 0.227 | 0.00074 | 1.15 | [7 empty] | WinterOnly | 23
NG-HVAC-Blr-HW-gt2500to10000kBtuh-95p0Ec-CndReset | DEER2023 | D23v0 | 2022-10-13 21:30 | Any | OfS | New | CZ01 | cPVVG | Cap-kBTUh | 159 | 10000 | None | 0.263 | 0.0008 | 1.22 | 0.263 | 0.0008 | 1.15 | [7 empty] | WinterOnly | 23
NG-HVAC-Blr-HW-gt2500to10000kBtuh-95p0Ec-CndReset | DEER2023 | D23v0 | 2022-10-13 21:30 | Any | OfS | New | CZ01 | cWVVG | Cap-kBTUh | 159 | 10000 | None | 0.218 | 0.00086 | 1.21 | 0.218 | 0.00086 | 1.15 | [7 empty] | WinterOnly | 23
NG-HVAC-Blr-HW-gt2500to10000kBtuh-95p0Ec-CndReset | DEER2023 | D23v0 | 2022-10-13 21:30 | Any | OfS | New | CZ02 | cAVVG | Cap-kBTUh | 162 | 10000 | None | 0.957 | 0.00036 | 0.98 | 0.957 | 0.00036 | 0.936 | [7 empty] | WinterOnly | 23
NG-HVAC-Blr-HW-gt2500to10000kBtuh-95p0Ec-CndReset | DEER2023 | D23v0 | 2022-10-13 21:30 | Any | OfS | New | CZ02 | cPVVG | Cap-kBTUh | 162 | 10000 | None | 0.718 | 0.00027 | 0.971 | 0.718 | 0.00027 | 0.928 | [7 empty] | WinterOnly | 23
NG-HVAC-Blr-HW-gt2500to10000kBtuh-95p0Ec-CndReset | DEER2023 | D23v0 | 2022-10-13 21:30 | Any | OfS | New | CZ02 | cWVVG | Cap-kBTUh | 162 | 10000 | None | 0.954 | 0.00027 | 0.98 | 0.954 | 0.00027 | 0.936 | [7 empty] | WinterOnly | 23
NG-HVAC-Blr-HW-gt2500to10000kBtuh-95p0Ec-CndReset | DEER2023 | D23v0 | 2022-10-13 21:30 | Any | OfS | New | CZ03 | cAVVG | Cap-kBTUh | 150 | 10000 | None | 0.757 | 0.00021 | 0.931 | 0.757 | 0.00021 | 0.89 | [7 empty] | WinterOnly | 23
NG-HVAC-Blr-HW-gt2500to10000kBtuh-95p0Ec-CndReset | DEER2023 | D23v0 | 2022-10-13 21:30 | Any | OfS | New | CZ03 | cPVVG | Cap-kBTUh | 151 | 10000 | None | 0.556 | 0.00018 | 0.917 | 0.556 | 0.00018 | 0.876 | [7 empty] | WinterOnly | 23
NG-HVAC-Blr-HW-gt2500to10000kBtuh-95p0Ec-CndReset | DEER2023 | D23v0 | 2022-10-13 21:30 | Any | OfS | New | CZ03 | cWVVG | Cap-kBTUh | 150 | 10000 | None | 0.743 | 0.00019 | 0.931 | 0.743 | 0.00019 | 0.89 | [7 empty] | WinterOnly | 23
NG-HVAC-Blr-HW-gt2500to10000kBtuh-95p0Ec-CndReset | DEER2023 | D23v0 | 2022-10-13 21:30 | Any | OfS | New | CZ04 | cAVVG | Cap-kBTUh | 149 | 10000 | None | 1.06 | 0.00202 | 0.859 | 1.06 | 0.00202 | 0.825 | [7 empty] | WinterOnly | 23
NG-HVAC-Blr-HW-gt2500to10000kBtuh-95p0Ec-CndReset | DEER2023 | D23v0 | 2022-10-13 21:30 | Any | OfS | New | CZ04 | cPVVG | Cap-kBTUh | 149 | 10000 | None | 0.78 | 0.00013 | 0.851 | 0.78 | 0.00013 | 0.818 | [7 empty] | WinterOnly | 23
NG-HVAC-Blr-HW-gt2500to10000kBtuh-95p0Ec-CndReset | DEER2023 | D23v0 | 2022-10-13 21:30 | Any | OfS | New | CZ04 | cWVVG | Cap-kBTUh | 149 | 10000 | None | 1.01 | 0.0015 | 0.859 | 1.01 | 0.0015 | 0.825 | [7 empty] | WinterOnly | 23
NG-HVAC-Blr-HW-gt2500to10000kBtuh-95p0Ec-CndReset | DEER2023 | D23v0 | 2022-10-13 21:30 | Any | OfS | New | CZ05 | cAVVG | Cap-kBTUh | 136 | 10000 | None | 1.09 | 0.00164 | 0.928 | 1.09 | 0.00164 | 0.886 | [7 empty] | WinterOnly | 23
NG-HVAC-Blr-HW-gt2500to10000kBtuh-95p0Ec-CndReset | DEER2023 | D23v0 | 2022-10-13 21:30 | Any | OfS | New | CZ05 | cPVVG | Cap-kBTUh | 136 | 10000 | None | 0.821 | 0.00021 | 0.914 | 0.821 | 0.00021 | 0.873 | [7 empty] | WinterOnly | 23
NG-HVAC-Blr-HW-gt2500to10000kBtuh-95p0Ec-CndReset | DEER2023 | D23v0 | 2022-10-13 21:30 | Any | OfS | New | CZ05 | cWVVG | Cap-kBTUh | 136 | 10000 | None | 1.11 | 0.00132 | 0.928 | 1.11 | 0.00132 | 0.886 | [7 empty] | WinterOnly | 23
NG-HVAC-Blr-HW-gt2500to10000kBtuh-95p0Ec-CndReset | DEER2023 | D23v0 | 2022-10-13 21:30 | Any | OfS | New | CZ06 | cAVVG | Cap-kBTUh | 109 | 10000 | None | 0.836 | 0.00014 | 0.756 | 0.836 | 0.00014 | 0.726 | [7 empty] | WinterOnly | 23
NG-HVAC-Blr-HW-gt2500to10000kBtuh-95p0Ec-CndReset | DEER2023 | D23v0 | 2022-10-13 21:30 | Any | OfS | New | CZ06 | cPVVG | Cap-kBTUh | 108 | 10000 | None | 0.654 | 6e-05 | 0.754 | 0.654 | 6e-05 | 0.725 | [7 empty] | WinterOnly | 23
NG-HVAC-Blr-HW-gt2500to10000kBtuh-95p0Ec-CndReset | DEER2023 | D23v0 | 2022-10-13 21:30 | Any | OfS | New | CZ06 | cWVVG | Cap-kBTUh | 109 | 10000 | None | 0.895 | 0.00011 | 0.756 | 0.895 | 0.00011 | 0.726 | [7 empty] | WinterOnly | 23
NG-HVAC-Blr-HW-gt2500to10000kBtuh-95p0Ec-CndReset | DEER2023 | D23v0 | 2022-10-13 21:30 | Any | OfS | New | CZ07 | cAVVG | Cap-kBTUh | 86.3 | 10000 | None | 0.484 | 9e-05 | 0.746 | 0.484 | 9e-05 | 0.715 | [7 empty] | WinterOnly | 23
NG-HVAC-Blr-HW-gt2500to10000kBtuh-95p0Ec-CndReset | DEER2023 | D23v0 | 2022-10-13 21:30 | Any | OfS | New | CZ07 | cPVVG | Cap-kBTUh | 86.5 | 10000 | None | 0.373 | 5e-05 | 0.744 | 0.373 | 5e-05 | 0.714 | [7 empty] | WinterOnly | 23
NG-HVAC-Blr-HW-gt2500to10000kBtuh-95p0Ec-CndReset | DEER2023 | D23v0 | 2022-10-13 21:30 | Any | OfS | New | CZ07 | cWVVG | Cap-kBTUh | 86.3 | 10000 | None | 0.551 | 0.0001 | 0.746 | 0.551 | 0.0001 | 0.715 | [7 empty] | WinterOnly | 23
NG-HVAC-Blr-HW-gt2500to10000kBtuh-95p0Ec-CndReset | DEER2023 | D23v0 | 2022-10-13 21:30 | Any | OfS | New | CZ08 | cAVVG | Cap-kBTUh | 112 | 10000 | None | 0.832 | 4e-05 | 0.742 | 0.832 | 4e-05 | 0.714 | [7 empty] | WinterOnly | 23
NG-HVAC-Blr-HW-gt2500to10000kBtuh-95p0Ec-CndReset | DEER2023 | D23v0 | 2022-10-13 21:30 | Any | OfS | New | CZ08 | cPVVG | Cap-kBTUh | 111 | 10000 | None | 0.522 | 4e-05 | 0.73 | 0.522 | 4e-05 | 0.702 | [7 empty] | WinterOnly | 23
NG-HVAC-Blr-HW-gt2500to10000kBtuh-95p0Ec-CndReset | DEER2023 | D23v0 | 2022-10-13 21:30 | Any | OfS | New | CZ08 | cWVVG | Cap-kBTUh | 112 | 10000 | None | 0.873 | 4e-05 | 0.742 | 0.873 | 4e-05 | 0.714 | [7 empty] | WinterOnly | 23
NG-HVAC-Blr-HW-gt2500to10000kBtuh-95p0Ec-CndReset | DEER2023 | D23v0 | 2022-10-13 21:30 | Any | OfS | New | CZ09 | cAVVG | Cap-kBTUh | 103 | 10000 | None | 0.701 | 4e-05 | 0.753 | 0.701 | 4e-05 | 0.723 | [7 empty] | WinterOnly | 23
NG-HVAC-Blr-HW-gt2500to10000kBtuh-95p0Ec-CndReset | DEER2023 | D23v0 | 2022-10-13 21:30 | Any | OfS | New | CZ09 | cPVVG | Cap-kBTUh | 101 | 10000 | None | 0.471 | 3e-05 | 0.73 | 0.471 | 3e-05 | 0.701 | [7 empty] | WinterOnly | 23
NG-HVAC-Blr-HW-gt2500to10000kBtuh-95p0Ec-CndReset | DEER2023 | D23v0 | 2022-10-13 21:30 | Any | OfS | New | CZ09 | cWVVG | Cap-kBTUh | 103 | 10000 | None | 0.693 | 3e-05 | 0.753 | 0.693 | 3e-05 | 0.723 | [7 empty] | WinterOnly | 23
NG-HVAC-Blr-HW-gt2500to10000kBtuh-95p0Ec-CndReset | DEER2023 | D23v0 | 2022-10-13 21:30 | Any | OfS | New | CZ10 | cAVVG | Cap-kBTUh | 109 | 10000 | None | 0.705 | 0.00011 | 0.767 | 0.705 | 0.00011 | 0.735 | [7 empty] | WinterOnly | 23
NG-HVAC-Blr-HW-gt2500to10000kBtuh-95p0Ec-CndReset | DEER2023 | D23v0 | 2022-10-13 21:30 | Any | OfS | New | CZ10 | cPVVG | Cap-kBTUh | 108 | 10000 | None | 0.481 | 6e-05 | 0.753 | 0.481 | 6e-05 | 0.723 | [7 empty] | WinterOnly | 23
NG-HVAC-Blr-HW-gt2500to10000kBtuh-95p0Ec-CndReset | DEER2023 | D23v0 | 2022-10-13 21:30 | Any | OfS | New | CZ10 | cWVVG | Cap-kBTUh | 109 | 10000 | None | 0.709 | 8e-05 | 0.767 | 0.709 | 8e-05 | 0.735 | [7 empty] | WinterOnly | 23
NG-HVAC-Blr-HW-gt2500to10000kBtuh-95p0Ec-CndReset | DEER2023 | D23v0 | 2022-10-13 21:30 | Any | OfS | New | CZ11 | cAVVG | Cap-kBTUh | 157 | 10000 | None | 0.769 | 0.00017 | 0.89 | 0.769 | 0.00017 | 0.85 | [7 empty] | WinterOnly | 23
NG-HVAC-Blr-HW-gt2500to10000kBtuh-95p0Ec-CndReset | DEER2023 | D23v0 | 2022-10-13 21:30 | Any | OfS | New | CZ11 | cPVVG | Cap-kBTUh | 156 | 10000 | None | 0.506 | 5e-05 | 0.868 | 0.506 | 5e-05 | 0.829 | [7 empty] | WinterOnly | 23
NG-HVAC-Blr-HW-gt2500to10000kBtuh-95p0Ec-CndReset | DEER2023 | D23v0 | 2022-10-13 21:30 | Any | OfS | New | CZ11 | cWVVG | Cap-kBTUh | 157 | 10000 | None | 0.784 | 0.00013 | 0.89 | 0.784 | 0.00013 | 0.85 | [7 empty] | WinterOnly | 23
NG-HVAC-Blr-HW-gt2500to10000kBtuh-95p0Ec-CndReset | DEER2023 | D23v0 | 2022-10-13 21:30 | Any | OfS | New | CZ12 | cAVVG | Cap-kBTUh | 163 | 10000 | None | 1.06 | 0.00037 | 0.915 | 1.06 | 0.00037 | 0.876 | [7 empty] | WinterOnly | 23
NG-HVAC-Blr-HW-gt2500to10000kBtuh-95p0Ec-CndReset | DEER2023 | D23v0 | 2022-10-13 21:30 | Any | OfS | New | CZ12 | cPVVG | Cap-kBTUh | 163 | 10000 | None | 0.76 | 0.00026 | 0.917 | 0.76 | 0.00026 | 0.878 | [7 empty] | WinterOnly | 23
NG-HVAC-Blr-HW-gt2500to10000kBtuh-95p0Ec-CndReset | DEER2023 | D23v0 | 2022-10-13 21:30 | Any | OfS | New | CZ12 | cWVVG | Cap-kBTUh | 163 | 10000 | None | 1.04 | 0.00028 | 0.915 | 1.04 | 0.00028 | 0.876 | [7 empty] | WinterOnly | 23
NG-HVAC-Blr-HW-gt2500to10000kBtuh-95p0Ec-CndReset | DEER2023 | D23v0 | 2022-10-13 21:30 | Any | OfS | New | CZ13 | cAVVG | Cap-kBTUh | 160 | 10000 | None | 0.803 | 5e-05 | 0.797 | 0.803 | 5e-05 | 0.764 | [7 empty] | WinterOnly | 23
NG-HVAC-Blr-HW-gt2500to10000kBtuh-95p0Ec-CndReset | DEER2023 | D23v0 | 2022-10-13 21:30 | Any | OfS | New | CZ13 | cPVVG | Cap-kBTUh | 159 | 10000 | None | 0.573 | 3e-05 | 0.779 | 0.573 | 3e-05 | 0.746 | [7 empty] | WinterOnly | 23
NG-HVAC-Blr-HW-gt2500to10000kBtuh-95p0Ec-CndReset | DEER2023 | D23v0 | 2022-10-13 21:30 | Any | OfS | New | CZ13 | cWVVG | Cap-kBTUh | 160 | 10000 | None | 0.731 | 3e-05 | 0.797 | 0.731 | 3e-05 | 0.764 | [7 empty] | WinterOnly | 23
NG-HVAC-Blr-HW-gt2500to10000kBtuh-95p0Ec-CndReset | DEER2023 | D23v0 | 2022-10-13 21:30 | Any | OfS | New | CZ14 | cAVVG | Cap-kBTUh | 165 | 10000 | None | 0.863 | 0 | 0.808 | 0.863 | 0 | 0.774 | [7 empty] | WinterOnly | 23
NG-HVAC-Blr-HW-gt2500to10000kBtuh-95p0Ec-CndReset | DEER2023 | D23v0 | 2022-10-13 21:30 | Any | OfS | New | CZ14 | cPVVG | Cap-kBTUh | 165 | 10000 | None | 0.622 | 4e-05 | 0.792 | 0.622 | 4e-05 | 0.759 | [7 empty] | WinterOnly | 23
NG-HVAC-Blr-HW-gt2500to10000kBtuh-95p0Ec-CndReset | DEER2023 | D23v0 | 2022-10-13 21:30 | Any | OfS | New | CZ14 | cWVVG | Cap-kBTUh | 165 | 10000 | None | 0.859 | 1e-05 | 0.808 | 0.859 | 1e-05 | 0.774 | [7 empty] | WinterOnly | 23
NG-HVAC-Blr-HW-gt2500to10000kBtuh-95p0Ec-CndReset | DEER2023 | D23v0 | 2022-10-13 21:30 | Any | OfS | New | CZ15 | cAVVG | Cap-kBTUh | 87.5 | 10000 | None | 0.382 | 2e-05 | 0.459 | 0.382 | 2e-05 | 0.442 | [7 empty] | WinterOnly | 23
NG-HVAC-Blr-HW-gt2500to10000kBtuh-95p0Ec-CndReset | DEER2023 | D23v0 | 2022-10-13 21:30 | Any | OfS | New | CZ15 | cPVVG | Cap-kBTUh | 89.5 | 10000 | None | 0.149 | 1e-05 | 0.452 | 0.149 | 1e-05 | 0.435 | [7 empty] | WinterOnly | 23
NG-HVAC-Blr-HW-gt2500to10000kBtuh-95p0Ec-CndReset | DEER2023 | D23v0 | 2022-10-13 21:30 | Any | OfS | New | CZ15 | cWVVG | Cap-kBTUh | 87.5 | 10000 | None | 0.406 | 1e-05 | 0.459 | 0.406 | 1e-05 | 0.442 | [7 empty] | WinterOnly | 23
NG-HVAC-Blr-HW-gt2500to10000kBtuh-95p0Ec-CndReset | DEER2023 | D23v0 | 2022-10-13 21:30 | Any | OfS | New | CZ16 | cAVVG | Cap-kBTUh | 215 | 10000 | None | 0.61 | 0.00035 | 1.2 | 0.61 | 0.00035 | 1.14 | [7 empty] | WinterOnly | 23
NG-HVAC-Blr-HW-gt2500to10000kBtuh-95p0Ec-CndReset | DEER2023 | D23v0 | 2022-10-13 21:30 | Any | OfS | New | CZ16 | cPVVG | Cap-kBTUh | 216 | 10000 | None | 0.531 | 0.00029 | 1.2 | 0.531 | 0.00029 | 1.14 | [7 empty] | WinterOnly | 23
NG-HVAC-Blr-HW-gt2500to10000kBtuh-95p0Ec-CndReset | DEER2023 | D23v0 | 2022-10-13 21:30 | Any | OfS | New | CZ16 | cWVVG | Cap-kBTUh | 215 | 10000 | None | 0.629 | 0.00031 | 1.2 | 0.629 | 0.00031 | 1.14 | [7 empty] | WinterOnly | 23
NG-HVAC-Blr-HW-gt2500to10000kBtuh-95p0Ec-CndReset | DEER2023 | D23v0 | 2022-10-13 21:30 | Any | Rt3 | New | CZ01 | cAVVG | Cap-kBTUh | 1120 | 120000 | None | 0.365 | 0.00028 | 1.4 | 0.365 | 0.00028 | 1.14 | [7 empty] | WinterOnly | 23
NG-HVAC-Blr-HW-gt2500to10000kBtuh-95p0Ec-CndReset | DEER2023 | D23v0 | 2022-10-13 21:30 | Any | Rt3 | New | CZ01 | cPVVG | Cap-kBTUh | 1110 | 120000 | None | 0.51 | 0.00013 | 1.44 | 0.51 | 0.00013 | 1.17 | [7 empty] | WinterOnly | 23
NG-HVAC-Blr-HW-gt2500to10000kBtuh-95p0Ec-CndReset | DEER2023 | D23v0 | 2022-10-13 21:30 | Any | Rt3 | New | CZ01 | cWVVG | Cap-kBTUh | 1120 | 120000 | None | 0.347 | 0.00025 | 1.4 | 0.347 | 0.00025 | 1.14 | [7 empty] | WinterOnly | 23
NG-HVAC-Blr-HW-gt2500to10000kBtuh-95p0Ec-CndReset | DEER2023 | D23v0 | 2022-10-13 21:30 | Any | Rt3 | New | CZ02 | cAVVG | Cap-kBTUh | 1340 | 120000 | None | 0.947 | 0.00046 | 1.03 | 0.947 | 0.00046 | 0.876 | [7 empty] | WinterOnly | 23
NG-HVAC-Blr-HW-gt2500to10000kBtuh-95p0Ec-CndReset | DEER2023 | D23v0 | 2022-10-13 21:30 | Any | Rt3 | New | CZ02 | cPVVG | Cap-kBTUh | 1350 | 120000 | None | 0.329 | 0.00013 | 0.891 | 0.329 | 0.00013 | 0.748 | [7 empty] | WinterOnly | 23
NG-HVAC-Blr-HW-gt2500to10000kBtuh-95p0Ec-CndReset | DEER2023 | D23v0 | 2022-10-13 21:30 | Any | Rt3 | New | CZ02 | cWVVG | Cap-kBTUh | 1340 | 120000 | None | 0.825 | 0.0013 | 1.03 | 0.825 | 0.0013 | 0.876 | [7 empty] | WinterOnly | 23
NG-HVAC-Blr-HW-gt2500to10000kBtuh-95p0Ec-CndReset | DEER2023 | D23v0 | 2022-10-13 21:30 | Any | Rt3 | New | CZ03 | cAVVG | Cap-kBTUh | 1220 | 120000 | None | 0.81 | 0.00037 | 0.888 | 0.81 | 0.00037 | 0.76 | [7 empty] | WinterOnly | 23
NG-HVAC-Blr-HW-gt2500to10000kBtuh-95p0Ec-CndReset | DEER2023 | D23v0 | 2022-10-13 21:30 | Any | Rt3 | New | CZ03 | cPVVG | Cap-kBTUh | 1210 | 120000 | None | 0.74 | 0.00034 | 0.932 | 0.74 | 0.00034 | 0.801 | [7 empty] | WinterOnly | 23
NG-HVAC-Blr-HW-gt2500to10000kBtuh-95p0Ec-CndReset | DEER2023 | D23v0 | 2022-10-13 21:30 | Any | Rt3 | New | CZ03 | cWVVG | Cap-kBTUh | 1220 | 120000 | None | 0.738 | 0.00027 | 0.888 | 0.738 | 0.00027 | 0.76 | [7 empty] | WinterOnly | 23
NG-HVAC-Blr-HW-gt2500to10000kBtuh-95p0Ec-CndReset | DEER2023 | D23v0 | 2022-10-13 21:30 | Any | Rt3 | New | CZ04 | cAVVG | Cap-kBTUh | 1270 | 120000 | None | 0.794 | 0.00045 | 0.76 | 0.794 | 0.00045 | 0.659 | [7 empty] | WinterOnly | 23
NG-HVAC-Blr-HW-gt2500to10000kBtuh-95p0Ec-CndReset | DEER2023 | D23v0 | 2022-10-13 21:30 | Any | Rt3 | New | CZ04 | cPVVG | Cap-kBTUh | 1280 | 120000 | None | 0.238 | 4e-05 | 0.567 | 0.238 | 4e-05 | 0.485 | [7 empty] | WinterOnly | 23
NG-HVAC-Blr-HW-gt2500to10000kBtuh-95p0Ec-CndReset | DEER2023 | D23v0 | 2022-10-13 21:30 | Any | Rt3 | New | CZ04 | cWVVG | Cap-kBTUh | 1270 | 120000 | None | 0.729 | 0.00033 | 0.76 | 0.729 | 0.00033 | 0.659 | [7 empty] | WinterOnly | 23
NG-HVAC-Blr-HW-gt2500to10000kBtuh-95p0Ec-CndReset | DEER2023 | D23v0 | 2022-10-13 21:30 | Any | Rt3 | New | CZ05 | cAVVG | Cap-kBTUh | 1070 | 120000 | None | 0.796 | 0.00028 | 0.804 | 0.796 | 0.00028 | 0.696 | [7 empty] | WinterOnly | 23
NG-HVAC-Blr-HW-gt2500to10000kBtuh-95p0Ec-CndReset | DEER2023 | D23v0 | 2022-10-13 21:30 | Any | Rt3 | New | CZ05 | cPVVG | Cap-kBTUh | 1060 | 120000 | None | 0.768 | 0.00025 | 0.852 | 0.768 | 0.00025 | 0.74 | [7 empty] | WinterOnly | 23
NG-HVAC-Blr-HW-gt2500to10000kBtuh-95p0Ec-CndReset | DEER2023 | D23v0 | 2022-10-13 21:30 | Any | Rt3 | New | CZ05 | cWVVG | Cap-kBTUh | 1070 | 120000 | None | 0.714 | 0.00023 | 0.804 | 0.714 | 0.00023 | 0.696 | [7 empty] | WinterOnly | 23
NG-HVAC-Blr-HW-gt2500to10000kBtuh-95p0Ec-CndReset | DEER2023 | D23v0 | 2022-10-13 21:30 | Any | Rt3 | New | CZ06 | cAVVG | Cap-kBTUh | 841 | 120000 | None | 0.656 | 0.00027 | 0.537 | 0.656 | 0.00027 | 0.48 | [7 empty] | WinterOnly | 23
NG-HVAC-Blr-HW-gt2500to10000kBtuh-95p0Ec-CndReset | DEER2023 | D23v0 | 2022-10-13 21:30 | Any | Rt3 | New | CZ06 | cPVVG | Cap-kBTUh | 823 | 120000 | None | 0.746 | 0.0003 | 0.61 | 0.746 | 0.0003 | 0.549 | [7 empty] | WinterOnly | 23
NG-HVAC-Blr-HW-gt2500to10000kBtuh-95p0Ec-CndReset | DEER2023 | D23v0 | 2022-10-13 21:30 | Any | Rt3 | New | CZ06 | cWVVG | Cap-kBTUh | 841 | 120000 | None | 0.584 | 0.0002 | 0.537 | 0.584 | 0.0002 | 0.48 | [7 empty] | WinterOnly | 23
NG-HVAC-Blr-HW-gt2500to10000kBtuh-95p0Ec-CndReset | DEER2023 | D23v0 | 2022-10-13 21:30 | Any | Rt3 | New | CZ07 | cAVVG | Cap-kBTUh | 578 | 120000 | None | 0.557 | 0.00024 | 0.515 | 0.557 | 0.00024 | 0.464 | [7 empty] | WinterOnly | 23
NG-HVAC-Blr-HW-gt2500to10000kBtuh-95p0Ec-CndReset | DEER2023 | D23v0 | 2022-10-13 21:30 | Any | Rt3 | New | CZ07 | cPVVG | Cap-kBTUh | 574 | 120000 | None | 0.672 | 0.00027 | 0.573 | 0.672 | 0.00027 | 0.517 | [7 empty] | WinterOnly | 23
NG-HVAC-Blr-HW-gt2500to10000kBtuh-95p0Ec-CndReset | DEER2023 | D23v0 | 2022-10-13 21:30 | Any | Rt3 | New | CZ07 | cWVVG | Cap-kBTUh | 578 | 120000 | None | 0.534 | 0.00024 | 0.515 | 0.534 | 0.00024 | 0.464 | [7 empty] | WinterOnly | 23
NG-HVAC-Blr-HW-gt2500to10000kBtuh-95p0Ec-CndReset | DEER2023 | D23v0 | 2022-10-13 21:30 | Any | Rt3 | New | CZ08 | cAVVG | Cap-kBTUh | 904 | 120000 | None | 0.645 | 0.00028 | 0.439 | 0.645 | 0.00028 | 0.396 | [7 empty] | WinterOnly | 23
NG-HVAC-Blr-HW-gt2500to10000kBtuh-95p0Ec-CndReset | DEER2023 | D23v0 | 2022-10-13 21:30 | Any | Rt3 | New | CZ08 | cPVVG | Cap-kBTUh | 933 | 120000 | None | 0.0857 | 0 | 0.2 | 0.0857 | 0 | 0.178 | [7 empty] | WinterOnly | 23
NG-HVAC-Blr-HW-gt2500to10000kBtuh-95p0Ec-CndReset | DEER2023 | D23v0 | 2022-10-13 21:30 | Any | Rt3 | New | CZ08 | cWVVG | Cap-kBTUh | 904 | 120000 | None | 0.599 | 0.00021 | 0.439 | 0.599 | 0.00021 | 0.396 | [7 empty] | WinterOnly | 23
NG-HVAC-Blr-HW-gt2500to10000kBtuh-95p0Ec-CndReset | DEER2023 | D23v0 | 2022-10-13 21:30 | Any | Rt3 | New | CZ09 | cAVVG | Cap-kBTUh | 933 | 120000 | None | 0.507 | 0.00017 | 0.47 | 0.507 | 0.00017 | 0.415 | [7 empty] | WinterOnly | 23
NG-HVAC-Blr-HW-gt2500to10000kBtuh-95p0Ec-CndReset | DEER2023 | D23v0 | 2022-10-13 21:30 | Any | Rt3 | New | CZ09 | cPVVG | Cap-kBTUh | 1030 | 120000 | None | 0.128 | 0 | 0.344 | 0.128 | 0 | 0.301 | [7 empty] | WinterOnly | 23
NG-HVAC-Blr-HW-gt2500to10000kBtuh-95p0Ec-CndReset | DEER2023 | D23v0 | 2022-10-13 21:30 | Any | Rt3 | New | CZ09 | cWVVG | Cap-kBTUh | 933 | 120000 | None | 0.399 | 0.00011 | 0.47 | 0.399 | 0.00011 | 0.415 | [7 empty] | WinterOnly | 23
NG-HVAC-Blr-HW-gt2500to10000kBtuh-95p0Ec-CndReset | DEER2023 | D23v0 | 2022-10-13 21:30 | Any | Rt3 | New | CZ10 | cAVVG | Cap-kBTUh | 1070 | 120000 | None | 0.582 | 0.00029 | 0.55 | 0.582 | 0.00029 | 0.479 | [7 empty] | WinterOnly | 23
NG-HVAC-Blr-HW-gt2500to10000kBtuh-95p0Ec-CndReset | DEER2023 | D23v0 | 2022-10-13 21:30 | Any | Rt3 | New | CZ10 | cPVVG | Cap-kBTUh | 1140 | 120000 | None | 0.0561 | 0 | 0.329 | 0.0561 | 0 | 0.276 | [7 empty] | WinterOnly | 23
NG-HVAC-Blr-HW-gt2500to10000kBtuh-95p0Ec-CndReset | DEER2023 | D23v0 | 2022-10-13 21:30 | Any | Rt3 | New | CZ10 | cWVVG | Cap-kBTUh | 1070 | 120000 | None | 0.57 | 0.00019 | 0.55 | 0.57 | 0.00019 | 0.479 | [7 empty] | WinterOnly | 23
NG-HVAC-Blr-HW-gt2500to10000kBtuh-95p0Ec-CndReset | DEER2023 | D23v0 | 2022-10-13 21:30 | Any | Rt3 | New | CZ11 | cAVVG | Cap-kBTUh | 1150 | 120000 | None | 0.573 | 0.00022 | 0.821 | 0.573 | 0.00022 | 0.69 | [7 empty] | WinterOnly | 23
NG-HVAC-Blr-HW-gt2500to10000kBtuh-95p0Ec-CndReset | DEER2023 | D23v0 | 2022-10-13 21:30 | Any | Rt3 | New | CZ11 | cPVVG | Cap-kBTUh | 1250 | 120000 | None | 0.032 | 1e-05 | 0.615 | 0.032 | 1e-05 | 0.503 | [7 empty] | WinterOnly | 23
NG-HVAC-Blr-HW-gt2500to10000kBtuh-95p0Ec-CndReset | DEER2023 | D23v0 | 2022-10-13 21:30 | Any | Rt3 | New | CZ11 | cWVVG | Cap-kBTUh | 1150 | 120000 | None | 0.397 | 0.00014 | 0.821 | 0.397 | 0.00014 | 0.69 | [7 empty] | WinterOnly | 23
NG-HVAC-Blr-HW-gt2500to10000kBtuh-95p0Ec-CndReset | DEER2023 | D23v0 | 2022-10-13 21:30 | Any | Rt3 | New | CZ12 | cAVVG | Cap-kBTUh | 1310 | 120000 | None | 0.655 | 0.00037 | 0.857 | 0.655 | 0.00037 | 0.722 | [7 empty] | WinterOnly | 23
NG-HVAC-Blr-HW-gt2500to10000kBtuh-95p0Ec-CndReset | DEER2023 | D23v0 | 2022-10-13 21:30 | Any | Rt3 | New | CZ12 | cPVVG | Cap-kBTUh | 1400 | 120000 | None | 0.0422 | 0 | 0.611 | 0.0422 | 0 | 0.498 | [7 empty] | WinterOnly | 23
NG-HVAC-Blr-HW-gt2500to10000kBtuh-95p0Ec-CndReset | DEER2023 | D23v0 | 2022-10-13 21:30 | Any | Rt3 | New | CZ12 | cWVVG | Cap-kBTUh | 1310 | 120000 | None | 0.554 | 0.00023 | 0.857 | 0.554 | 0.00023 | 0.722 | [7 empty] | WinterOnly | 23
NG-HVAC-Blr-HW-gt2500to10000kBtuh-95p0Ec-CndReset | DEER2023 | D23v0 | 2022-10-13 21:30 | Any | Rt3 | New | CZ13 | cAVVG | Cap-kBTUh | 1260 | 120000 | None | 0.463 | 0.00023 | 0.706 | 0.463 | 0.00023 | 0.596 | [7 empty] | WinterOnly | 23
NG-HVAC-Blr-HW-gt2500to10000kBtuh-95p0Ec-CndReset | DEER2023 | D23v0 | 2022-10-13 21:30 | Any | Rt3 | New | CZ13 | cPVVG | Cap-kBTUh | 1370 | 120000 | None | 0.0146 | 0 | 0.505 | 0.0146 | 0 | 0.412 | [7 empty] | WinterOnly | 23
NG-HVAC-Blr-HW-gt2500to10000kBtuh-95p0Ec-CndReset | DEER2023 | D23v0 | 2022-10-13 21:30 | Any | Rt3 | New | CZ13 | cWVVG | Cap-kBTUh | 1260 | 120000 | None | 0.381 | 0.00015 | 0.706 | 0.381 | 0.00015 | 0.596 | [7 empty] | WinterOnly | 23
NG-HVAC-Blr-HW-gt2500to10000kBtuh-95p0Ec-CndReset | DEER2023 | D23v0 | 2022-10-13 21:30 | Any | Rt3 | New | CZ14 | cAVVG | Cap-kBTUh | 1230 | 120000 | None | 0.681 | 0.0003 | 0.751 | 0.681 | 0.0003 | 0.644 | [7 empty] | WinterOnly | 23
NG-HVAC-Blr-HW-gt2500to10000kBtuh-95p0Ec-CndReset | DEER2023 | D23v0 | 2022-10-13 21:30 | Any | Rt3 | New | CZ14 | cPVVG | Cap-kBTUh | 1340 | 120000 | None | 0.0863 | 1e-05 | 0.553 | 0.0863 | 1e-05 | 0.465 | [7 empty] | WinterOnly | 23
NG-HVAC-Blr-HW-gt2500to10000kBtuh-95p0Ec-CndReset | DEER2023 | D23v0 | 2022-10-13 21:30 | Any | Rt3 | New | CZ14 | cWVVG | Cap-kBTUh | 1230 | 120000 | None | 0.618 | 0.0002 | 0.752 | 0.618 | 0.0002 | 0.645 | [7 empty] | WinterOnly | 23
NG-HVAC-Blr-HW-gt2500to10000kBtuh-95p0Ec-CndReset | DEER2023 | D23v0 | 2022-10-13 21:30 | Any | Rt3 | New | CZ15 | cAVVG | Cap-kBTUh | 543 | 120000 | None | 0.391 | 0.00013 | 0.281 | 0.391 | 0.00013 | 0.258 | [7 empty] | WinterOnly | 23
NG-HVAC-Blr-HW-gt2500to10000kBtuh-95p0Ec-CndReset | DEER2023 | D23v0 | 2022-10-13 21:30 | Any | Rt3 | New | CZ15 | cPVVG | Cap-kBTUh | 702 | 120000 | None | 0.359 | 7e-05 | 0.406 | 0.359 | 7e-05 | 0.371 | [7 empty] | WinterOnly | 23
NG-HVAC-Blr-HW-gt2500to10000kBtuh-95p0Ec-CndReset | DEER2023 | D23v0 | 2022-10-13 21:30 | Any | Rt3 | New | CZ15 | cWVVG | Cap-kBTUh | 543 | 120000 | None | 0.383 | 7e-05 | 0.281 | 0.383 | 7e-05 | 0.258 | [7 empty] | WinterOnly | 23
NG-HVAC-Blr-HW-gt2500to10000kBtuh-95p0Ec-CndReset | DEER2023 | D23v0 | 2022-10-13 21:30 | Any | Rt3 | New | CZ16 | cAVVG | Cap-kBTUh | 1550 | 120000 | None | 0.681 | 0.00047 | 1.6 | 0.681 | 0.00047 | 1.29 | [7 empty] | WinterOnly | 23
NG-HVAC-Blr-HW-gt2500to10000kBtuh-95p0Ec-CndReset | DEER2023 | D23v0 | 2022-10-13 21:30 | Any | Rt3 | New | CZ16 | cPVVG | Cap-kBTUh | 1540 | 120000 | None | 0.561 | 0.00042 | 1.62 | 0.561 | 0.00042 | 1.3 | [7 empty] | WinterOnly | 23
NG-HVAC-Blr-HW-gt2500to10000kBtuh-95p0Ec-CndReset | DEER2023 | D23v0 | 2022-10-13 21:30 | Any | Rt3 | New | CZ16 | cWVVG | Cap-kBTUh | 1550 | 120000 | None | 0.605 | 0.00035 | 1.6 | 0.605 | 0.00035 | 1.29 | [7 empty] | WinterOnly | 23
NG-HVAC-Blr-HW-gt2500to10000kBtuh-95p0Ec-CndReset | DEER2023 | D23v0 | 2022-10-13 21:31 | Any | Com | Ex | CZ01 | cAVVG | Cap-kBTUh | 2640 | 195000 | None | 1.04 | 0.00059 | 2.4 | 1.04 | 0.00059 | 1.75 | [7 empty] | WinterOnly | 23
NG-HVAC-Blr-HW-gt2500to10000kBtuh-95p0Ec-CndReset | DEER2023 | D23v0 | 2022-10-13 21:31 | Any | Com | Ex | CZ01 | cPVVG | Cap-kBTUh | 2620 | 195000 | None | 1.48 | 0.00055 | 2.31 | 1.48 | 0.00055 | 1.65 | [7 empty] | WinterOnly | 23
NG-HVAC-Blr-HW-gt2500to10000kBtuh-95p0Ec-CndReset | DEER2023 | D23v0 | 2022-10-13 21:31 | Any | Com | Ex | CZ01 | cWVVG | Cap-kBTUh | 2640 | 195000 | None | 0.917 | 0.00053 | 2.4 | 0.917 | 0.00053 | 1.75 | [7 empty] | WinterOnly | 23
NG-HVAC-Blr-HW-gt2500to10000kBtuh-95p0Ec-CndReset | DEER2023 | D23v0 | 2022-10-13 21:31 | Any | Com | Ex | CZ02 | cAVVG | Cap-kBTUh | 2940 | 210000 | None | 1.91 | 0.00057 | 1.71 | 1.91 | 0.00057 | 1.29 | [7 empty] | WinterOnly | 23
NG-HVAC-Blr-HW-gt2500to10000kBtuh-95p0Ec-CndReset | DEER2023 | D23v0 | 2022-10-13 21:31 | Any | Com | Ex | CZ02 | cPVVG | Cap-kBTUh | 2900 | 210000 | None | 1.87 | 0.00051 | 1.7 | 1.87 | 0.00051 | 1.26 | [7 empty] | WinterOnly | 23
NG-HVAC-Blr-HW-gt2500to10000kBtuh-95p0Ec-CndReset | DEER2023 | D23v0 | 2022-10-13 21:31 | Any | Com | Ex | CZ02 | cWVVG | Cap-kBTUh | 2940 | 210000 | None | 1.56 | 0.00034 | 1.71 | 1.56 | 0.00034 | 1.29 | [7 empty] | WinterOnly | 23
NG-HVAC-Blr-HW-gt2500to10000kBtuh-95p0Ec-CndReset | DEER2023 | D23v0 | 2022-10-13 21:31 | Any | Com | Ex | CZ03 | cAVVG | Cap-kBTUh | 2510 | 199000 | None | 1.77 | 0.00052 | 1.44 | 1.77 | 0.00052 | 1.13 | [7 empty] | WinterOnly | 23
NG-HVAC-Blr-HW-gt2500to10000kBtuh-95p0Ec-CndReset | DEER2023 | D23v0 | 2022-10-13 21:31 | Any | Com | Ex | CZ03 | cPVVG | Cap-kBTUh | 2500 | 199000 | None | 1.56 | 0.00039 | 1.38 | 1.56 | 0.00039 | 1.07 | [7 empty] | WinterOnly | 23
NG-HVAC-Blr-HW-gt2500to10000kBtuh-95p0Ec-CndReset | DEER2023 | D23v0 | 2022-10-13 21:31 | Any | Com | Ex | CZ03 | cWVVG | Cap-kBTUh | 2510 | 199000 | None | 1.56 | 0.00063 | 1.44 | 1.56 | 0.00063 | 1.13 | [7 empty] | WinterOnly | 23
NG-HVAC-Blr-HW-gt2500to10000kBtuh-95p0Ec-CndReset | DEER2023 | D23v0 | 2022-10-13 21:31 | Any | Com | Ex | CZ04 | cAVVG | Cap-kBTUh | 2300 | 176000 | None | 1.87 | 0.00039 | 1.24 | 1.87 | 0.00039 | 0.986 | [7 empty] | WinterOnly | 23
NG-HVAC-Blr-HW-gt2500to10000kBtuh-95p0Ec-CndReset | DEER2023 | D23v0 | 2022-10-13 21:31 | Any | Com | Ex | CZ04 | cPVVG | Cap-kBTUh | 2280 | 176000 | None | 1.6 | 0.00029 | 1.22 | 1.6 | 0.00029 | 0.956 | [7 empty] | WinterOnly | 23
NG-HVAC-Blr-HW-gt2500to10000kBtuh-95p0Ec-CndReset | DEER2023 | D23v0 | 2022-10-13 21:31 | Any | Com | Ex | CZ04 | cWVVG | Cap-kBTUh | 2300 | 176000 | None | 1.56 | 0.00028 | 1.24 | 1.56 | 0.00028 | 0.986 | [7 empty] | WinterOnly | 23
NG-HVAC-Blr-HW-gt2500to10000kBtuh-95p0Ec-CndReset | DEER2023 | D23v0 | 2022-10-13 21:31 | Any | Com | Ex | CZ05 | cAVVG | Cap-kBTUh | 4350 | 286000 | None | 2.1 | 0.00056 | 1.71 | 2.1 | 0.00056 | 1.33 | [7 empty] | WinterOnly | 23
NG-HVAC-Blr-HW-gt2500to10000kBtuh-95p0Ec-CndReset | DEER2023 | D23v0 | 2022-10-13 21:31 | Any | Com | Ex | CZ05 | cPVVG | Cap-kBTUh | 4340 | 286000 | None | 1.89 | 0.00043 | 1.58 | 1.89 | 0.00043 | 1.18 | [7 empty] | WinterOnly | 23
NG-HVAC-Blr-HW-gt2500to10000kBtuh-95p0Ec-CndReset | DEER2023 | D23v0 | 2022-10-13 21:31 | Any | Com | Ex | CZ05 | cWVVG | Cap-kBTUh | 4350 | 286000 | None | 1.75 | 0.00038 | 1.71 | 1.75 | 0.00038 | 1.33 | [7 empty] | WinterOnly | 23
NG-HVAC-Blr-HW-gt2500to10000kBtuh-95p0Ec-CndReset | DEER2023 | D23v0 | 2022-10-13 21:31 | Any | Com | Ex | CZ06 | cAVVG | Cap-kBTUh | 2030 | 192000 | None | 2.45 | 0.00038 | 1.33 | 2.45 | 0.00038 | 1.07 | [7 empty] | WinterOnly | 23
NG-HVAC-Blr-HW-gt2500to10000kBtuh-95p0Ec-CndReset | DEER2023 | D23v0 | 2022-10-13 21:31 | Any | Com | Ex | CZ06 | cPVVG | Cap-kBTUh | 1980 | 192000 | None | 2.36 | 0.00033 | 1.37 | 2.36 | 0.00033 | 1.08 | [7 empty] | WinterOnly | 23
NG-HVAC-Blr-HW-gt2500to10000kBtuh-95p0Ec-CndReset | DEER2023 | D23v0 | 2022-10-13 21:31 | Any | Com | Ex | CZ06 | cWVVG | Cap-kBTUh | 2030 | 192000 | None | 2.09 | 0.00025 | 1.33 | 2.09 | 0.00025 | 1.07 | [7 empty] | WinterOnly | 23
NG-HVAC-Blr-HW-gt2500to10000kBtuh-95p0Ec-CndReset | DEER2023 | D23v0 | 2022-10-13 21:31 | Any | Com | Ex | CZ07 | cAVVG | Cap-kBTUh | 1730 | 197000 | None | 3.06 | 0.0004 | 1.6 | 3.06 | 0.0004 | 1.31 | [7 empty] | WinterOnly | 23
NG-HVAC-Blr-HW-gt2500to10000kBtuh-95p0Ec-CndReset | DEER2023 | D23v0 | 2022-10-13 21:31 | Any | Com | Ex | CZ07 | cPVVG | Cap-kBTUh | 1670 | 197000 | None | 2.82 | 0.00037 | 1.6 | 2.82 | 0.00037 | 1.27 | [7 empty] | WinterOnly | 23
NG-HVAC-Blr-HW-gt2500to10000kBtuh-95p0Ec-CndReset | DEER2023 | D23v0 | 2022-10-13 21:31 | Any | Com | Ex | CZ07 | cWVVG | Cap-kBTUh | 1730 | 197000 | None | 2.58 | 0.00033 | 1.6 | 2.58 | 0.00033 | 1.31 | [7 empty] | WinterOnly | 23
NG-HVAC-Blr-HW-gt2500to10000kBtuh-95p0Ec-CndReset | DEER2023 | D23v0 | 2022-10-13 21:31 | Any | Com | Ex | CZ08 | cAVVG | Cap-kBTUh | 2280 | 204000 | None | 2.19 | 0.00036 | 1.19 | 2.19 | 0.00036 | 0.957 | [7 empty] | WinterOnly | 23
NG-HVAC-Blr-HW-gt2500to10000kBtuh-95p0Ec-CndReset | DEER2023 | D23v0 | 2022-10-13 21:31 | Any | Com | Ex | CZ08 | cPVVG | Cap-kBTUh | 2260 | 204000 | None | 2.02 | 0.00033 | 1.22 | 2.02 | 0.00033 | 0.961 | [7 empty] | WinterOnly | 23
NG-HVAC-Blr-HW-gt2500to10000kBtuh-95p0Ec-CndReset | DEER2023 | D23v0 | 2022-10-13 21:31 | Any | Com | Ex | CZ08 | cWVVG | Cap-kBTUh | 2280 | 204000 | None | 1.82 | 0.00027 | 1.19 | 1.82 | 0.00027 | 0.957 | [7 empty] | WinterOnly | 23
NG-HVAC-Blr-HW-gt2500to10000kBtuh-95p0Ec-CndReset | DEER2023 | D23v0 | 2022-10-13 21:31 | Any | Com | Ex | CZ09 | cAVVG | Cap-kBTUh | 1810 | 181000 | None | 2.08 | 0.00043 | 1.25 | 2.08 | 0.00043 | 0.992 | [7 empty] | WinterOnly | 23
NG-HVAC-Blr-HW-gt2500to10000kBtuh-95p0Ec-CndReset | DEER2023 | D23v0 | 2022-10-13 21:31 | Any | Com | Ex | CZ09 | cPVVG | Cap-kBTUh | 1820 | 181000 | None | 1.89 | 0.00035 | 1.29 | 1.89 | 0.00035 | 1 | [7 empty] | WinterOnly | 23
NG-HVAC-Blr-HW-gt2500to10000kBtuh-95p0Ec-CndReset | DEER2023 | D23v0 | 2022-10-13 21:31 | Any | Com | Ex | CZ09 | cWVVG | Cap-kBTUh | 1810 | 181000 | None | 1.68 | 0.00033 | 1.25 | 1.68 | 0.00033 | 0.992 | [7 empty] | WinterOnly | 23
NG-HVAC-Blr-HW-gt2500to10000kBtuh-95p0Ec-CndReset | DEER2023 | D23v0 | 2022-10-13 21:31 | Any | Com | Ex | CZ10 | cAVVG | Cap-kBTUh | 1810 | 177000 | None | 1.77 | 0.00055 | 1.21 | 1.77 | 0.00055 | 0.958 | [7 empty] | WinterOnly | 23
NG-HVAC-Blr-HW-gt2500to10000kBtuh-95p0Ec-CndReset | DEER2023 | D23v0 | 2022-10-13 21:31 | Any | Com | Ex | CZ10 | cPVVG | Cap-kBTUh | 1820 | 177000 | None | 1.39 | 0.00014 | 1.18 | 1.39 | 0.00014 | 0.912 | [7 empty] | WinterOnly | 23
NG-HVAC-Blr-HW-gt2500to10000kBtuh-95p0Ec-CndReset | DEER2023 | D23v0 | 2022-10-13 21:31 | Any | Com | Ex | CZ10 | cWVVG | Cap-kBTUh | 1810 | 177000 | None | 1.44 | 0.00039 | 1.21 | 1.44 | 0.00039 | 0.958 | [7 empty] | WinterOnly | 23
NG-HVAC-Blr-HW-gt2500to10000kBtuh-95p0Ec-CndReset | DEER2023 | D23v0 | 2022-10-13 21:31 | Any | Com | Ex | CZ11 | cAVVG | Cap-kBTUh | 3550 | 232000 | None | 1.63 | 0.00044 | 1.53 | 1.63 | 0.00044 | 1.14 | [7 empty] | WinterOnly | 23
NG-HVAC-Blr-HW-gt2500to10000kBtuh-95p0Ec-CndReset | DEER2023 | D23v0 | 2022-10-13 21:31 | Any | Com | Ex | CZ11 | cPVVG | Cap-kBTUh | 3570 | 232000 | None | 1.65 | 0.00044 | 1.57 | 1.65 | 0.00044 | 1.15 | [7 empty] | WinterOnly | 23
NG-HVAC-Blr-HW-gt2500to10000kBtuh-95p0Ec-CndReset | DEER2023 | D23v0 | 2022-10-13 21:31 | Any | Com | Ex | CZ11 | cWVVG | Cap-kBTUh | 3550 | 232000 | None | 1.26 | 0.0002 | 1.53 | 1.26 | 0.0002 | 1.14 | [7 empty] | WinterOnly | 23
NG-HVAC-Blr-HW-gt2500to10000kBtuh-95p0Ec-CndReset | DEER2023 | D23v0 | 2022-10-13 21:31 | Any | Com | Ex | CZ12 | cAVVG | Cap-kBTUh | 2290 | 176000 | None | 1.66 | 0.00045 | 1.33 | 1.66 | 0.00045 | 1.03 | [7 empty] | WinterOnly | 23
NG-HVAC-Blr-HW-gt2500to10000kBtuh-95p0Ec-CndReset | DEER2023 | D23v0 | 2022-10-13 21:31 | Any | Com | Ex | CZ12 | cPVVG | Cap-kBTUh | 2270 | 176000 | None | 1.48 | 0.00034 | 1.33 | 1.48 | 0.00034 | 1.01 | [7 empty] | WinterOnly | 23
NG-HVAC-Blr-HW-gt2500to10000kBtuh-95p0Ec-CndReset | DEER2023 | D23v0 | 2022-10-13 21:31 | Any | Com | Ex | CZ12 | cWVVG | Cap-kBTUh | 2290 | 176000 | None | 1.4 | 0.00024 | 1.33 | 1.4 | 0.00024 | 1.03 | [7 empty] | WinterOnly | 23
NG-HVAC-Blr-HW-gt2500to10000kBtuh-95p0Ec-CndReset | DEER2023 | D23v0 | 2022-10-13 21:31 | Any | Com | Ex | CZ13 | cAVVG | Cap-kBTUh | 2690 | 189000 | None | 1.62 | 0.00039 | 1.35 | 1.62 | 0.00039 | 1.02 | [7 empty] | WinterOnly | 23
NG-HVAC-Blr-HW-gt2500to10000kBtuh-95p0Ec-CndReset | DEER2023 | D23v0 | 2022-10-13 21:31 | Any | Com | Ex | CZ13 | cPVVG | Cap-kBTUh | 2690 | 189000 | None | 1.72 | 0.00038 | 1.41 | 1.72 | 0.00038 | 1.06 | [7 empty] | WinterOnly | 23
NG-HVAC-Blr-HW-gt2500to10000kBtuh-95p0Ec-CndReset | DEER2023 | D23v0 | 2022-10-13 21:31 | Any | Com | Ex | CZ13 | cWVVG | Cap-kBTUh | 2690 | 189000 | None | 1.27 | 0.00025 | 1.35 | 1.27 | 0.00025 | 1.02 | [7 empty] | WinterOnly | 23
NG-HVAC-Blr-HW-gt2500to10000kBtuh-95p0Ec-CndReset | DEER2023 | D23v0 | 2022-10-13 21:31 | Any | Com | Ex | CZ14 | cAVVG | Cap-kBTUh | 3260 | 212000 | None | 1.33 | 0.00036 | 1.22 | 1.33 | 0.00036 | 0.936 | [7 empty] | WinterOnly | 23
NG-HVAC-Blr-HW-gt2500to10000kBtuh-95p0Ec-CndReset | DEER2023 | D23v0 | 2022-10-13 21:31 | Any | Com | Ex | CZ14 | cPVVG | Cap-kBTUh | 3320 | 212000 | None | 1.02 | 0.0002 | 1.18 | 1.02 | 0.0002 | 0.885 | [7 empty] | WinterOnly | 23
NG-HVAC-Blr-HW-gt2500to10000kBtuh-95p0Ec-CndReset | DEER2023 | D23v0 | 2022-10-13 21:31 | Any | Com | Ex | CZ14 | cWVVG | Cap-kBTUh | 3260 | 212000 | None | 0.997 | 0.00023 | 1.22 | 0.997 | 0.00023 | 0.936 | [7 empty] | WinterOnly | 23
NG-HVAC-Blr-HW-gt2500to10000kBtuh-95p0Ec-CndReset | DEER2023 | D23v0 | 2022-10-13 21:31 | Any | Com | Ex | CZ15 | cAVVG | Cap-kBTUh | 1610 | 183000 | None | 2.94 | 0.00072 | 1.41 | 2.94 | 0.00072 | 1.15 | [7 empty] | WinterOnly | 23
NG-HVAC-Blr-HW-gt2500to10000kBtuh-95p0Ec-CndReset | DEER2023 | D23v0 | 2022-10-13 21:31 | Any | Com | Ex | CZ15 | cPVVG | Cap-kBTUh | 1710 | 183000 | None | 2.15 | 0.00031 | 1.26 | 2.15 | 0.00031 | 0.999 | [7 empty] | WinterOnly | 23
NG-HVAC-Blr-HW-gt2500to10000kBtuh-95p0Ec-CndReset | DEER2023 | D23v0 | 2022-10-13 21:31 | Any | Com | Ex | CZ15 | cWVVG | Cap-kBTUh | 1610 | 183000 | None | 2.04 | 0.00037 | 1.41 | 2.04 | 0.00037 | 1.15 | [7 empty] | WinterOnly | 23
NG-HVAC-Blr-HW-gt2500to10000kBtuh-95p0Ec-CndReset | DEER2023 | D23v0 | 2022-10-13 21:31 | Any | Com | Ex | CZ16 | cAVVG | Cap-kBTUh | 6930 | 335000 | None | 0.743 | 0.0002 | 1.92 | 0.743 | 0.0002 | 1.35 | [7 empty] | WinterOnly | 23
NG-HVAC-Blr-HW-gt2500to10000kBtuh-95p0Ec-CndReset | DEER2023 | D23v0 | 2022-10-13 21:31 | Any | Com | Ex | CZ16 | cPVVG | Cap-kBTUh | 6950 | 335000 | None | 0.623 | 0.0002 | 1.79 | 0.623 | 0.0002 | 1.22 | [7 empty] | WinterOnly | 23
NG-HVAC-Blr-HW-gt2500to10000kBtuh-95p0Ec-CndReset | DEER2023 | D23v0 | 2022-10-13 21:31 | Any | Com | Ex | CZ16 | cWVVG | Cap-kBTUh | 6930 | 335000 | None | 0.583 | 0.00013 | 1.92 | 0.583 | 0.00013 | 1.35 | [7 empty] | WinterOnly | 23
NG-HVAC-Blr-HW-gt2500to10000kBtuh-95p0Ec-CndReset | DEER2023 | D23v0 | 2022-10-13 21:31 | Any | Com | New | CZ01 | cAVVG | Cap-kBTUh | 2780 | 208000 | None | 0.186 | 0.00034 | 1.96 | 0.186 | 0.00034 | 1.58 | [7 empty] | WinterOnly | 23
NG-HVAC-Blr-HW-gt2500to10000kBtuh-95p0Ec-CndReset | DEER2023 | D23v0 | 2022-10-13 21:31 | Any | Com | New | CZ01 | cPVVG | Cap-kBTUh | 2780 | 208000 | None | 0.301 | 0.00023 | 1.67 | 0.301 | 0.00023 | 1.27 | [7 empty] | WinterOnly | 23
NG-HVAC-Blr-HW-gt2500to10000kBtuh-95p0Ec-CndReset | DEER2023 | D23v0 | 2022-10-13 21:31 | Any | Com | New | CZ01 | cWVVG | Cap-kBTUh | 2780 | 208000 | None | 0.16 | 0.00032 | 1.96 | 0.16 | 0.00032 | 1.58 | [7 empty] | WinterOnly | 23
NG-HVAC-Blr-HW-gt2500to10000kBtuh-95p0Ec-CndReset | DEER2023 | D23v0 | 2022-10-13 21:31 | Any | Com | New | CZ02 | cAVVG | Cap-kBTUh | 2780 | 204000 | None | 0.632 | 0.00029 | 1.41 | 0.632 | 0.00029 | 1.14 | [7 empty] | WinterOnly | 23
NG-HVAC-Blr-HW-gt2500to10000kBtuh-95p0Ec-CndReset | DEER2023 | D23v0 | 2022-10-13 21:31 | Any | Com | New | CZ02 | cPVVG | Cap-kBTUh | 2730 | 204000 | None | 0.538 | 0.00019 | 1.23 | 0.538 | 0.00019 | 0.944 | [7 empty] | WinterOnly | 23
NG-HVAC-Blr-HW-gt2500to10000kBtuh-95p0Ec-CndReset | DEER2023 | D23v0 | 2022-10-13 21:31 | Any | Com | New | CZ02 | cWVVG | Cap-kBTUh | 2780 | 204000 | None | 0.537 | 0.00031 | 1.41 | 0.537 | 0.00031 | 1.14 | [7 empty] | WinterOnly | 23
NG-HVAC-Blr-HW-gt2500to10000kBtuh-95p0Ec-CndReset | DEER2023 | D23v0 | 2022-10-13 21:31 | Any | Com | New | CZ03 | cAVVG | Cap-kBTUh | 2170 | 191000 | None | 0.558 | 0.00058 | 1.03 | 0.558 | 0.00058 | 0.855 | [7 empty] | WinterOnly | 23
NG-HVAC-Blr-HW-gt2500to10000kBtuh-95p0Ec-CndReset | DEER2023 | D23v0 | 2022-10-13 21:31 | Any | Com | New | CZ03 | cPVVG | Cap-kBTUh | 2150 | 191000 | None | 0.407 | 0.00014 | 0.932 | 0.407 | 0.00014 | 0.741 | [7 empty] | WinterOnly | 23
NG-HVAC-Blr-HW-gt2500to10000kBtuh-95p0Ec-CndReset | DEER2023 | D23v0 | 2022-10-13 21:31 | Any | Com | New | CZ03 | cWVVG | Cap-kBTUh | 2170 | 191000 | None | 0.509 | 0.00046 | 1.03 | 0.509 | 0.00046 | 0.855 | [7 empty] | WinterOnly | 23
NG-HVAC-Blr-HW-gt2500to10000kBtuh-95p0Ec-CndReset | DEER2023 | D23v0 | 2022-10-13 21:31 | Any | Com | New | CZ04 | cAVVG | Cap-kBTUh | 1980 | 171000 | None | 0.755 | 0.00049 | 0.915 | 0.755 | 0.00049 | 0.774 | [7 empty] | WinterOnly | 23
NG-HVAC-Blr-HW-gt2500to10000kBtuh-95p0Ec-CndReset | DEER2023 | D23v0 | 2022-10-13 21:31 | Any | Com | New | CZ04 | cPVVG | Cap-kBTUh | 1950 | 171000 | None | 0.542 | 0.00014 | 0.816 | 0.542 | 0.00014 | 0.662 | [7 empty] | WinterOnly | 23
NG-HVAC-Blr-HW-gt2500to10000kBtuh-95p0Ec-CndReset | DEER2023 | D23v0 | 2022-10-13 21:31 | Any | Com | New | CZ04 | cWVVG | Cap-kBTUh | 1980 | 171000 | None | 0.672 | 0.00035 | 0.915 | 0.672 | 0.00035 | 0.774 | [7 empty] | WinterOnly | 23
NG-HVAC-Blr-HW-gt2500to10000kBtuh-95p0Ec-CndReset | DEER2023 | D23v0 | 2022-10-13 21:31 | Any | Com | New | CZ05 | cAVVG | Cap-kBTUh | 3720 | 276000 | None | 0.716 | 0.00035 | 1.26 | 0.716 | 0.00035 | 1.03 | [7 empty] | WinterOnly | 23
NG-HVAC-Blr-HW-gt2500to10000kBtuh-95p0Ec-CndReset | DEER2023 | D23v0 | 2022-10-13 21:31 | Any | Com | New | CZ05 | cPVVG | Cap-kBTUh | 3730 | 276000 | None | 0.452 | 0.00011 | 1.07 | 0.452 | 0.00011 | 0.822 | [7 empty] | WinterOnly | 23
NG-HVAC-Blr-HW-gt2500to10000kBtuh-95p0Ec-CndReset | DEER2023 | D23v0 | 2022-10-13 21:31 | Any | Com | New | CZ05 | cWVVG | Cap-kBTUh | 3720 | 276000 | None | 0.611 | 0.00026 | 1.26 | 0.611 | 0.00026 | 1.03 | [7 empty] | WinterOnly | 23
NG-HVAC-Blr-HW-gt2500to10000kBtuh-95p0Ec-CndReset | DEER2023 | D23v0 | 2022-10-13 21:31 | Any | Com | New | CZ06 | cAVVG | Cap-kBTUh | 1690 | 187000 | None | 0.703 | 0.00038 | 0.873 | 0.703 | 0.00038 | 0.73 | [7 empty] | WinterOnly | 23
NG-HVAC-Blr-HW-gt2500to10000kBtuh-95p0Ec-CndReset | DEER2023 | D23v0 | 2022-10-13 21:31 | Any | Com | New | CZ06 | cPVVG | Cap-kBTUh | 1660 | 187000 | None | 0.412 | 0.00011 | 0.763 | 0.412 | 0.00011 | 0.594 | [7 empty] | WinterOnly | 23
NG-HVAC-Blr-HW-gt2500to10000kBtuh-95p0Ec-CndReset | DEER2023 | D23v0 | 2022-10-13 21:31 | Any | Com | New | CZ06 | cWVVG | Cap-kBTUh | 1690 | 187000 | None | 0.591 | 0.00015 | 0.873 | 0.591 | 0.00015 | 0.73 | [7 empty] | WinterOnly | 23
NG-HVAC-Blr-HW-gt2500to10000kBtuh-95p0Ec-CndReset | DEER2023 | D23v0 | 2022-10-13 21:31 | Any | Com | New | CZ07 | cAVVG | Cap-kBTUh | 1260 | 185000 | None | 0.611 | 0.00017 | 0.94 | 0.611 | 0.00017 | 0.783 | [7 empty] | WinterOnly | 23
NG-HVAC-Blr-HW-gt2500to10000kBtuh-95p0Ec-CndReset | DEER2023 | D23v0 | 2022-10-13 21:31 | Any | Com | New | CZ07 | cPVVG | Cap-kBTUh | 1220 | 185000 | None | 0.227 | 7e-05 | 0.807 | 0.227 | 7e-05 | 0.608 | [7 empty] | WinterOnly | 23
NG-HVAC-Blr-HW-gt2500to10000kBtuh-95p0Ec-CndReset | DEER2023 | D23v0 | 2022-10-13 21:31 | Any | Com | New | CZ07 | cWVVG | Cap-kBTUh | 1260 | 185000 | None | 0.497 | 0.00013 | 0.94 | 0.497 | 0.00013 | 0.783 | [7 empty] | WinterOnly | 23
NG-HVAC-Blr-HW-gt2500to10000kBtuh-95p0Ec-CndReset | DEER2023 | D23v0 | 2022-10-13 21:31 | Any | Com | New | CZ08 | cAVVG | Cap-kBTUh | 1890 | 198000 | None | 0.684 | 0.00016 | 0.8 | 0.684 | 0.00016 | 0.673 | [7 empty] | WinterOnly | 23
NG-HVAC-Blr-HW-gt2500to10000kBtuh-95p0Ec-CndReset | DEER2023 | D23v0 | 2022-10-13 21:31 | Any | Com | New | CZ08 | cPVVG | Cap-kBTUh | 1850 | 198000 | None | 0.337 | 6e-05 | 0.647 | 0.337 | 6e-05 | 0.502 | [7 empty] | WinterOnly | 23
NG-HVAC-Blr-HW-gt2500to10000kBtuh-95p0Ec-CndReset | DEER2023 | D23v0 | 2022-10-13 21:31 | Any | Com | New | CZ08 | cWVVG | Cap-kBTUh | 1890 | 198000 | None | 0.611 | 0.00012 | 0.799 | 0.611 | 0.00012 | 0.673 | [7 empty] | WinterOnly | 23
NG-HVAC-Blr-HW-gt2500to10000kBtuh-95p0Ec-CndReset | DEER2023 | D23v0 | 2022-10-13 21:31 | Any | Com | New | CZ09 | cAVVG | Cap-kBTUh | 1470 | 176000 | None | 0.637 | 0.00016 | 0.856 | 0.637 | 0.00016 | 0.713 | [7 empty] | WinterOnly | 23
NG-HVAC-Blr-HW-gt2500to10000kBtuh-95p0Ec-CndReset | DEER2023 | D23v0 | 2022-10-13 21:31 | Any | Com | New | CZ09 | cPVVG | Cap-kBTUh | 1450 | 176000 | None | 0.278 | 7e-05 | 0.721 | 0.278 | 7e-05 | 0.559 | [7 empty] | WinterOnly | 23
NG-HVAC-Blr-HW-gt2500to10000kBtuh-95p0Ec-CndReset | DEER2023 | D23v0 | 2022-10-13 21:31 | Any | Com | New | CZ09 | cWVVG | Cap-kBTUh | 1470 | 176000 | None | 0.536 | 0.0001 | 0.856 | 0.536 | 0.0001 | 0.713 | [7 empty] | WinterOnly | 23
NG-HVAC-Blr-HW-gt2500to10000kBtuh-95p0Ec-CndReset | DEER2023 | D23v0 | 2022-10-13 21:31 | Any | Com | New | CZ10 | cAVVG | Cap-kBTUh | 1670 | 174000 | None | 0.596 | 0.00016 | 0.938 | 0.596 | 0.00016 | 0.778 | [7 empty] | WinterOnly | 23
NG-HVAC-Blr-HW-gt2500to10000kBtuh-95p0Ec-CndReset | DEER2023 | D23v0 | 2022-10-13 21:31 | Any | Com | New | CZ10 | cPVVG | Cap-kBTUh | 1670 | 174000 | None | 0.281 | 5e-05 | 0.761 | 0.281 | 5e-05 | 0.588 | [7 empty] | WinterOnly | 23
NG-HVAC-Blr-HW-gt2500to10000kBtuh-95p0Ec-CndReset | DEER2023 | D23v0 | 2022-10-13 21:31 | Any | Com | New | CZ10 | cWVVG | Cap-kBTUh | 1670 | 174000 | None | 0.542 | 0.00011 | 0.938 | 0.542 | 0.00011 | 0.778 | [7 empty] | WinterOnly | 23
NG-HVAC-Blr-HW-gt2500to10000kBtuh-95p0Ec-CndReset | DEER2023 | D23v0 | 2022-10-13 21:31 | Any | Com | New | CZ11 | cAVVG | Cap-kBTUh | 3150 | 227000 | None | 0.67 | 0.00017 | 1.29 | 0.67 | 0.00017 | 1.05 | [7 empty] | WinterOnly | 23
NG-HVAC-Blr-HW-gt2500to10000kBtuh-95p0Ec-CndReset | DEER2023 | D23v0 | 2022-10-13 21:31 | Any | Com | New | CZ11 | cPVVG | Cap-kBTUh | 3120 | 227000 | None | 0.427 | 0.0001 | 1.12 | 0.427 | 0.0001 | 0.865 | [7 empty] | WinterOnly | 23
NG-HVAC-Blr-HW-gt2500to10000kBtuh-95p0Ec-CndReset | DEER2023 | D23v0 | 2022-10-13 21:31 | Any | Com | New | CZ11 | cWVVG | Cap-kBTUh | 3150 | 227000 | None | 0.527 | 0.00013 | 1.29 | 0.527 | 0.00013 | 1.05 | [7 empty] | WinterOnly | 23
NG-HVAC-Blr-HW-gt2500to10000kBtuh-95p0Ec-CndReset | DEER2023 | D23v0 | 2022-10-13 21:31 | Any | Com | New | CZ12 | cAVVG | Cap-kBTUh | 2190 | 172000 | None | 0.73 | 0.00024 | 1.13 | 0.73 | 0.00024 | 0.933 | [7 empty] | WinterOnly | 23
NG-HVAC-Blr-HW-gt2500to10000kBtuh-95p0Ec-CndReset | DEER2023 | D23v0 | 2022-10-13 21:31 | Any | Com | New | CZ12 | cPVVG | Cap-kBTUh | 2170 | 172000 | None | 0.563 | 0.00015 | 1 | 0.563 | 0.00015 | 0.792 | [7 empty] | WinterOnly | 23
NG-HVAC-Blr-HW-gt2500to10000kBtuh-95p0Ec-CndReset | DEER2023 | D23v0 | 2022-10-13 21:31 | Any | Com | New | CZ12 | cWVVG | Cap-kBTUh | 2190 | 172000 | None | 0.648 | 0.00014 | 1.13 | 0.648 | 0.00014 | 0.933 | [7 empty] | WinterOnly | 23
NG-HVAC-Blr-HW-gt2500to10000kBtuh-95p0Ec-CndReset | DEER2023 | D23v0 | 2022-10-13 21:31 | Any | Com | New | CZ13 | cAVVG | Cap-kBTUh | 2430 | 185000 | None | 0.706 | 0.0002 | 1.12 | 0.706 | 0.0002 | 0.926 | [7 empty] | WinterOnly | 23
NG-HVAC-Blr-HW-gt2500to10000kBtuh-95p0Ec-CndReset | DEER2023 | D23v0 | 2022-10-13 21:31 | Any | Com | New | CZ13 | cPVVG | Cap-kBTUh | 2410 | 185000 | None | 0.455 | 0.0001 | 0.989 | 0.455 | 0.0001 | 0.779 | [7 empty] | WinterOnly | 23
NG-HVAC-Blr-HW-gt2500to10000kBtuh-95p0Ec-CndReset | DEER2023 | D23v0 | 2022-10-13 21:31 | Any | Com | New | CZ13 | cWVVG | Cap-kBTUh | 2430 | 185000 | None | 0.539 | 0.0001 | 1.12 | 0.539 | 0.0001 | 0.926 | [7 empty] | WinterOnly | 23
NG-HVAC-Blr-HW-gt2500to10000kBtuh-95p0Ec-CndReset | DEER2023 | D23v0 | 2022-10-13 21:31 | Any | Com | New | CZ14 | cAVVG | Cap-kBTUh | 2840 | 206000 | None | 0.695 | 0.00017 | 1.07 | 0.695 | 0.00017 | 0.892 | [7 empty] | WinterOnly | 23
NG-HVAC-Blr-HW-gt2500to10000kBtuh-95p0Ec-CndReset | DEER2023 | D23v0 | 2022-10-13 21:31 | Any | Com | New | CZ14 | cPVVG | Cap-kBTUh | 2850 | 206000 | None | 0.382 | 7e-05 | 0.919 | 0.382 | 7e-05 | 0.728 | [7 empty] | WinterOnly | 23
NG-HVAC-Blr-HW-gt2500to10000kBtuh-95p0Ec-CndReset | DEER2023 | D23v0 | 2022-10-13 21:31 | Any | Com | New | CZ14 | cWVVG | Cap-kBTUh | 2840 | 206000 | None | 0.584 | 0.00012 | 1.07 | 0.584 | 0.00012 | 0.892 | [7 empty] | WinterOnly | 23
NG-HVAC-Blr-HW-gt2500to10000kBtuh-95p0Ec-CndReset | DEER2023 | D23v0 | 2022-10-13 21:31 | Any | Com | New | CZ15 | cAVVG | Cap-kBTUh | 1380 | 180000 | None | 0.891 | 0.00018 | 0.84 | 0.891 | 0.00018 | 0.703 | [7 empty] | WinterOnly | 23
NG-HVAC-Blr-HW-gt2500to10000kBtuh-95p0Ec-CndReset | DEER2023 | D23v0 | 2022-10-13 21:31 | Any | Com | New | CZ15 | cPVVG | Cap-kBTUh | 1380 | 180000 | None | 0.215 | 3e-05 | 0.657 | 0.215 | 3e-05 | 0.5 | [7 empty] | WinterOnly | 23
NG-HVAC-Blr-HW-gt2500to10000kBtuh-95p0Ec-CndReset | DEER2023 | D23v0 | 2022-10-13 21:31 | Any | Com | New | CZ15 | cWVVG | Cap-kBTUh | 1380 | 180000 | None | 0.643 | 9e-05 | 0.84 | 0.643 | 9e-05 | 0.702 | [7 empty] | WinterOnly | 23
NG-HVAC-Blr-HW-gt2500to10000kBtuh-95p0Ec-CndReset | DEER2023 | D23v0 | 2022-10-13 21:31 | Any | Com | New | CZ16 | cAVVG | Cap-kBTUh | 5830 | 319000 | None | 0.445 | 0.00015 | 1.78 | 0.445 | 0.00015 | 1.42 | [7 empty] | WinterOnly | 23
NG-HVAC-Blr-HW-gt2500to10000kBtuh-95p0Ec-CndReset | DEER2023 | D23v0 | 2022-10-13 21:31 | Any | Com | New | CZ16 | cPVVG | Cap-kBTUh | 5910 | 319000 | None | 0.264 | 0.00011 | 1.59 | 0.264 | 0.00011 | 1.22 | [7 empty] | WinterOnly | 23
NG-HVAC-Blr-HW-gt2500to10000kBtuh-95p0Ec-CndReset | DEER2023 | D23v0 | 2022-10-13 21:31 | Any | Com | New | CZ16 | cWVVG | Cap-kBTUh | 5830 | 319000 | None | 0.342 | 0.00011 | 1.78 | 0.342 | 0.00011 | 1.42 | [7 empty] | WinterOnly | 23
NG-HVAC-Blr-HW-gt2500to10000kBtuh-95p0Ec-CndReset | DEER2023 | D23v0 | 2022-10-13 21:31 | Any | Com | Old | CZ01 | cAVVG | Cap-kBTUh | 4590 | 268000 | None | 1.27 | 0.00076 | 2.58 | 1.27 | 0.00076 | 1.95 | [7 empty] | WinterOnly | 23
NG-HVAC-Blr-HW-gt2500to10000kBtuh-95p0Ec-CndReset | DEER2023 | D23v0 | 2022-10-13 21:31 | Any | Com | Old | CZ01 | cPVVG | Cap-kBTUh | 4550 | 268000 | None | 1.55 | 0.00065 | 2.55 | 1.55 | 0.00065 | 1.92 | [7 empty] | WinterOnly | 23
NG-HVAC-Blr-HW-gt2500to10000kBtuh-95p0Ec-CndReset | DEER2023 | D23v0 | 2022-10-13 21:31 | Any | Com | Old | CZ01 | cWVVG | Cap-kBTUh | 4590 | 268000 | None | 1.22 | 0.00059 | 2.58 | 1.22 | 0.00059 | 1.95 | [7 empty] | WinterOnly | 23
NG-HVAC-Blr-HW-gt2500to10000kBtuh-95p0Ec-CndReset | DEER2023 | D23v0 | 2022-10-13 21:31 | Any | Com | Old | CZ02 | cAVVG | Cap-kBTUh | 3470 | 207000 | None | 2.72 | 0.00098 | 2.25 | 2.72 | 0.00098 | 1.76 | [7 empty] | WinterOnly | 23
NG-HVAC-Blr-HW-gt2500to10000kBtuh-95p0Ec-CndReset | DEER2023 | D23v0 | 2022-10-13 21:31 | Any | Com | Old | CZ02 | cPVVG | Cap-kBTUh | 3430 | 207000 | None | 2.56 | 0.00075 | 2.23 | 2.56 | 0.00075 | 1.76 | [7 empty] | WinterOnly | 23
NG-HVAC-Blr-HW-gt2500to10000kBtuh-95p0Ec-CndReset | DEER2023 | D23v0 | 2022-10-13 21:31 | Any | Com | Old | CZ02 | cWVVG | Cap-kBTUh | 3470 | 207000 | None | 2.41 | 0.00069 | 2.25 | 2.41 | 0.00069 | 1.76 | [7 empty] | WinterOnly | 23
NG-HVAC-Blr-HW-gt2500to10000kBtuh-95p0Ec-CndReset | DEER2023 | D23v0 | 2022-10-13 21:31 | Any | Com | Old | CZ03 | cAVVG | Cap-kBTUh | 2920 | 201000 | None | 2.58 | 0.00066 | 2.06 | 2.58 | 0.00066 | 1.67 | [7 empty] | WinterOnly | 23
NG-HVAC-Blr-HW-gt2500to10000kBtuh-95p0Ec-CndReset | DEER2023 | D23v0 | 2022-10-13 21:31 | Any | Com | Old | CZ03 | cPVVG | Cap-kBTUh | 2900 | 201000 | None | 2.24 | 0.00063 | 2 | 2.24 | 0.00063 | 1.63 | [7 empty] | WinterOnly | 23
NG-HVAC-Blr-HW-gt2500to10000kBtuh-95p0Ec-CndReset | DEER2023 | D23v0 | 2022-10-13 21:31 | Any | Com | Old | CZ03 | cWVVG | Cap-kBTUh | 2920 | 201000 | None | 2.46 | 0.00076 | 2.06 | 2.46 | 0.00076 | 1.67 | [7 empty] | WinterOnly | 23
NG-HVAC-Blr-HW-gt2500to10000kBtuh-95p0Ec-CndReset | DEER2023 | D23v0 | 2022-10-13 21:31 | Any | Com | Old | CZ04 | cAVVG | Cap-kBTUh | 2620 | 173000 | None | 3.01 | 0.00076 | 1.87 | 3.01 | 0.00076 | 1.54 | [7 empty] | WinterOnly | 23
NG-HVAC-Blr-HW-gt2500to10000kBtuh-95p0Ec-CndReset | DEER2023 | D23v0 | 2022-10-13 21:31 | Any | Com | Old | CZ04 | cPVVG | Cap-kBTUh | 2580 | 173000 | None | 2.49 | 0.00052 | 1.82 | 2.49 | 0.00052 | 1.51 | [7 empty] | WinterOnly | 23
NG-HVAC-Blr-HW-gt2500to10000kBtuh-95p0Ec-CndReset | DEER2023 | D23v0 | 2022-10-13 21:31 | Any | Com | Old | CZ04 | cWVVG | Cap-kBTUh | 2620 | 173000 | None | 2.73 | 0.00056 | 1.87 | 2.73 | 0.00056 | 1.54 | [7 empty] | WinterOnly | 23
NG-HVAC-Blr-HW-gt2500to10000kBtuh-95p0Ec-CndReset | DEER2023 | D23v0 | 2022-10-13 21:31 | Any | Com | Old | CZ05 | cAVVG | Cap-kBTUh | 4670 | 280000 | None | 3.39 | 0.00088 | 2.36 | 3.39 | 0.00088 | 1.92 | [7 empty] | WinterOnly | 23
NG-HVAC-Blr-HW-gt2500to10000kBtuh-95p0Ec-CndReset | DEER2023 | D23v0 | 2022-10-13 21:31 | Any | Com | Old | CZ05 | cPVVG | Cap-kBTUh | 4640 | 280000 | None | 2.92 | 0.00074 | 2.21 | 2.92 | 0.00074 | 1.77 | [7 empty] | WinterOnly | 23
NG-HVAC-Blr-HW-gt2500to10000kBtuh-95p0Ec-CndReset | DEER2023 | D23v0 | 2022-10-13 21:31 | Any | Com | Old | CZ05 | cWVVG | Cap-kBTUh | 4670 | 280000 | None | 3.2 | 0.00066 | 2.36 | 3.2 | 0.00066 | 1.92 | [7 empty] | WinterOnly | 23
NG-HVAC-Blr-HW-gt2500to10000kBtuh-95p0Ec-CndReset | DEER2023 | D23v0 | 2022-10-13 21:31 | Any | Com | Old | CZ06 | cAVVG | Cap-kBTUh | 2080 | 190000 | None | 4.91 | 0.00072 | 2.19 | 4.91 | 0.00072 | 1.85 | [7 empty] | WinterOnly | 23
NG-HVAC-Blr-HW-gt2500to10000kBtuh-95p0Ec-CndReset | DEER2023 | D23v0 | 2022-10-13 21:31 | Any | Com | Old | CZ06 | cPVVG | Cap-kBTUh | 2030 | 190000 | None | 4.57 | 0.00058 | 2.24 | 4.57 | 0.00058 | 1.89 | [7 empty] | WinterOnly | 23
NG-HVAC-Blr-HW-gt2500to10000kBtuh-95p0Ec-CndReset | DEER2023 | D23v0 | 2022-10-13 21:31 | Any | Com | Old | CZ06 | cWVVG | Cap-kBTUh | 2080 | 190000 | None | 4.47 | 0.00054 | 2.19 | 4.47 | 0.00054 | 1.85 | [7 empty] | WinterOnly | 23
NG-HVAC-Blr-HW-gt2500to10000kBtuh-95p0Ec-CndReset | DEER2023 | D23v0 | 2022-10-13 21:31 | Any | Com | Old | CZ07 | cAVVG | Cap-kBTUh | 1560 | 172000 | None | 5.47 | 0.00071 | 2.49 | 5.47 | 0.00071 | 2.11 | [7 empty] | WinterOnly | 23
NG-HVAC-Blr-HW-gt2500to10000kBtuh-95p0Ec-CndReset | DEER2023 | D23v0 | 2022-10-13 21:31 | Any | Com | Old | CZ07 | cPVVG | Cap-kBTUh | 1470 | 172000 | None | 5.44 | 0.00078 | 2.64 | 5.44 | 0.00078 | 2.24 | [7 empty] | WinterOnly | 23
NG-HVAC-Blr-HW-gt2500to10000kBtuh-95p0Ec-CndReset | DEER2023 | D23v0 | 2022-10-13 21:31 | Any | Com | Old | CZ07 | cWVVG | Cap-kBTUh | 1560 | 172000 | None | 5.06 | 0.00058 | 2.49 | 5.06 | 0.00058 | 2.11 | [7 empty] | WinterOnly | 23
NG-HVAC-Blr-HW-gt2500to10000kBtuh-95p0Ec-CndReset | DEER2023 | D23v0 | 2022-10-13 21:31 | Any | Com | Old | CZ08 | cAVVG | Cap-kBTUh | 2380 | 202000 | None | 5.02 | 0.00068 | 2.01 | 5.02 | 0.00068 | 1.7 | [7 empty] | WinterOnly | 23
NG-HVAC-Blr-HW-gt2500to10000kBtuh-95p0Ec-CndReset | DEER2023 | D23v0 | 2022-10-13 21:31 | Any | Com | Old | CZ08 | cPVVG | Cap-kBTUh | 2340 | 202000 | None | 4.27 | 0.00056 | 2.07 | 4.27 | 0.00056 | 1.75 | [7 empty] | WinterOnly | 23
NG-HVAC-Blr-HW-gt2500to10000kBtuh-95p0Ec-CndReset | DEER2023 | D23v0 | 2022-10-13 21:31 | Any | Com | Old | CZ08 | cWVVG | Cap-kBTUh | 2380 | 202000 | None | 4.38 | 0.00051 | 2.01 | 4.38 | 0.00051 | 1.7 | [7 empty] | WinterOnly | 23
NG-HVAC-Blr-HW-gt2500to10000kBtuh-95p0Ec-CndReset | DEER2023 | D23v0 | 2022-10-13 21:31 | Any | Com | Old | CZ09 | cAVVG | Cap-kBTUh | 2190 | 191000 | None | 5 | 0.00086 | 2.12 | 5 | 0.00086 | 1.78 | [7 empty] | WinterOnly | 23
NG-HVAC-Blr-HW-gt2500to10000kBtuh-95p0Ec-CndReset | DEER2023 | D23v0 | 2022-10-13 21:31 | Any | Com | Old | CZ09 | cPVVG | Cap-kBTUh | 2160 | 191000 | None | 4.13 | 0.00071 | 2.19 | 4.13 | 0.00071 | 1.85 | [7 empty] | WinterOnly | 23
NG-HVAC-Blr-HW-gt2500to10000kBtuh-95p0Ec-CndReset | DEER2023 | D23v0 | 2022-10-13 21:31 | Any | Com | Old | CZ09 | cWVVG | Cap-kBTUh | 2190 | 191000 | None | 4.25 | 0.0006 | 2.12 | 4.25 | 0.0006 | 1.78 | [7 empty] | WinterOnly | 23
NG-HVAC-Blr-HW-gt2500to10000kBtuh-95p0Ec-CndReset | DEER2023 | D23v0 | 2022-10-13 21:31 | Any | Com | Old | CZ10 | cAVVG | Cap-kBTUh | 2120 | 168000 | None | 3.75 | 0.00088 | 1.92 | 3.75 | 0.00088 | 1.59 | [7 empty] | WinterOnly | 23
NG-HVAC-Blr-HW-gt2500to10000kBtuh-95p0Ec-CndReset | DEER2023 | D23v0 | 2022-10-13 21:31 | Any | Com | Old | CZ10 | cPVVG | Cap-kBTUh | 2090 | 168000 | None | 3.46 | 0.00041 | 2.03 | 3.46 | 0.00041 | 1.69 | [7 empty] | WinterOnly | 23
NG-HVAC-Blr-HW-gt2500to10000kBtuh-95p0Ec-CndReset | DEER2023 | D23v0 | 2022-10-13 21:31 | Any | Com | Old | CZ10 | cWVVG | Cap-kBTUh | 2120 | 168000 | None | 3.26 | 0.00076 | 1.92 | 3.26 | 0.00076 | 1.59 | [7 empty] | WinterOnly | 23
NG-HVAC-Blr-HW-gt2500to10000kBtuh-95p0Ec-CndReset | DEER2023 | D23v0 | 2022-10-13 21:31 | Any | Com | Old | CZ11 | cAVVG | Cap-kBTUh | 4060 | 229000 | None | 3.2 | 0.00108 | 2.17 | 3.2 | 0.00108 | 1.7 | [7 empty] | WinterOnly | 23
NG-HVAC-Blr-HW-gt2500to10000kBtuh-95p0Ec-CndReset | DEER2023 | D23v0 | 2022-10-13 21:31 | Any | Com | Old | CZ11 | cPVVG | Cap-kBTUh | 4060 | 229000 | None | 3.04 | 0.00092 | 2.21 | 3.04 | 0.00092 | 1.75 | [7 empty] | WinterOnly | 23
NG-HVAC-Blr-HW-gt2500to10000kBtuh-95p0Ec-CndReset | DEER2023 | D23v0 | 2022-10-13 21:31 | Any | Com | Old | CZ11 | cWVVG | Cap-kBTUh | 4060 | 229000 | None | 2.69 | 0.00062 | 2.17 | 2.69 | 0.00062 | 1.7 | [7 empty] | WinterOnly | 23
NG-HVAC-Blr-HW-gt2500to10000kBtuh-95p0Ec-CndReset | DEER2023 | D23v0 | 2022-10-13 21:31 | Any | Com | Old | CZ12 | cAVVG | Cap-kBTUh | 2700 | 173000 | None | 2.88 | 0.00097 | 1.99 | 2.88 | 0.00097 | 1.59 | [7 empty] | WinterOnly | 23
NG-HVAC-Blr-HW-gt2500to10000kBtuh-95p0Ec-CndReset | DEER2023 | D23v0 | 2022-10-13 21:31 | Any | Com | Old | CZ12 | cPVVG | Cap-kBTUh | 2670 | 173000 | None | 2.65 | 0.00139 | 2.02 | 2.65 | 0.00139 | 1.63 | [7 empty] | WinterOnly | 23
NG-HVAC-Blr-HW-gt2500to10000kBtuh-95p0Ec-CndReset | DEER2023 | D23v0 | 2022-10-13 21:31 | Any | Com | Old | CZ12 | cWVVG | Cap-kBTUh | 2700 | 173000 | None | 2.54 | 0.0006 | 1.99 | 2.54 | 0.0006 | 1.59 | [7 empty] | WinterOnly | 23
NG-HVAC-Blr-HW-gt2500to10000kBtuh-95p0Ec-CndReset | DEER2023 | D23v0 | 2022-10-13 21:31 | Any | Com | Old | CZ13 | cAVVG | Cap-kBTUh | 3020 | 185000 | None | 3.36 | 0.00088 | 1.99 | 3.36 | 0.00088 | 1.61 | [7 empty] | WinterOnly | 23
NG-HVAC-Blr-HW-gt2500to10000kBtuh-95p0Ec-CndReset | DEER2023 | D23v0 | 2022-10-13 21:31 | Any | Com | Old | CZ13 | cPVVG | Cap-kBTUh | 3010 | 185000 | None | 3.17 | 0.00077 | 2.06 | 3.17 | 0.00077 | 1.67 | [7 empty] | WinterOnly | 23
NG-HVAC-Blr-HW-gt2500to10000kBtuh-95p0Ec-CndReset | DEER2023 | D23v0 | 2022-10-13 21:31 | Any | Com | Old | CZ13 | cWVVG | Cap-kBTUh | 3020 | 185000 | None | 2.8 | 0.00053 | 1.99 | 2.8 | 0.00053 | 1.61 | [7 empty] | WinterOnly | 23
NG-HVAC-Blr-HW-gt2500to10000kBtuh-95p0Ec-CndReset | DEER2023 | D23v0 | 2022-10-13 21:31 | Any | Com | Old | CZ14 | cAVVG | Cap-kBTUh | 3460 | 197000 | None | 3.07 | 0.00072 | 1.87 | 3.07 | 0.00072 | 1.51 | [7 empty] | WinterOnly | 23
NG-HVAC-Blr-HW-gt2500to10000kBtuh-95p0Ec-CndReset | DEER2023 | D23v0 | 2022-10-13 21:31 | Any | Com | Old | CZ14 | cPVVG | Cap-kBTUh | 3450 | 197000 | None | 2.5 | 0.00069 | 1.87 | 2.5 | 0.00069 | 1.52 | [7 empty] | WinterOnly | 23
NG-HVAC-Blr-HW-gt2500to10000kBtuh-95p0Ec-CndReset | DEER2023 | D23v0 | 2022-10-13 21:31 | Any | Com | Old | CZ14 | cWVVG | Cap-kBTUh | 3460 | 197000 | None | 2.58 | 0.00043 | 1.87 | 2.58 | 0.00043 | 1.51 | [7 empty] | WinterOnly | 23
NG-HVAC-Blr-HW-gt2500to10000kBtuh-95p0Ec-CndReset | DEER2023 | D23v0 | 2022-10-13 21:31 | Any | Com | Old | CZ15 | cAVVG | Cap-kBTUh | 1880 | 173000 | None | 8.52 | 0.00166 | 2.71 | 8.52 | 0.00166 | 2.33 | [7 empty] | WinterOnly | 23
NG-HVAC-Blr-HW-gt2500to10000kBtuh-95p0Ec-CndReset | DEER2023 | D23v0 | 2022-10-13 21:31 | Any | Com | Old | CZ15 | cPVVG | Cap-kBTUh | 1860 | 173000 | None | 8.08 | 0.00152 | 2.89 | 8.08 | 0.00152 | 2.49 | [7 empty] | WinterOnly | 23
NG-HVAC-Blr-HW-gt2500to10000kBtuh-95p0Ec-CndReset | DEER2023 | D23v0 | 2022-10-13 21:31 | Any | Com | Old | CZ15 | cWVVG | Cap-kBTUh | 1880 | 173000 | None | 6.56 | 0.0016 | 2.71 | 6.56 | 0.0016 | 2.33 | [7 empty] | WinterOnly | 23
NG-HVAC-Blr-HW-gt2500to10000kBtuh-95p0Ec-CndReset | DEER2023 | D23v0 | 2022-10-13 21:31 | Any | Com | Old | CZ16 | cAVVG | Cap-kBTUh | 6750 | 288000 | None | 2 | 0.00069 | 2.54 | 2 | 0.00069 | 1.88 | [7 empty] | WinterOnly | 23
NG-HVAC-Blr-HW-gt2500to10000kBtuh-95p0Ec-CndReset | DEER2023 | D23v0 | 2022-10-13 21:31 | Any | Com | Old | CZ16 | cPVVG | Cap-kBTUh | 6760 | 288000 | None | 1.64 | 0.0005 | 2.32 | 1.64 | 0.0005 | 1.7 | [7 empty] | WinterOnly | 23
NG-HVAC-Blr-HW-gt2500to10000kBtuh-95p0Ec-CndReset | DEER2023 | D23v0 | 2022-10-13 21:31 | Any | Com | Old | CZ16 | cWVVG | Cap-kBTUh | 6750 | 288000 | None | 1.78 | 0.00054 | 2.54 | 1.78 | 0.00054 | 1.88 | [7 empty] | WinterOnly | 23
NG-HVAC-Blr-HW-gt2500to10000kBtuh-95p0Ec-CndReset | DEER2023 | D23v0 | 2022-10-13 21:31 | Any | Com | Rec | CZ01 | cAVVG | Cap-kBTUh | 2770 | 209000 | None | 0.206 | 0.00027 | 1.6 | 0.206 | 0.00027 | 1.24 | [7 empty] | WinterOnly | 23
NG-HVAC-Blr-HW-gt2500to10000kBtuh-95p0Ec-CndReset | DEER2023 | D23v0 | 2022-10-13 21:31 | Any | Com | Rec | CZ01 | cPVVG | Cap-kBTUh | 2770 | 209000 | None | 0.317 | 0.00016 | 1.42 | 0.317 | 0.00016 | 1.04 | [7 empty] | WinterOnly | 23
NG-HVAC-Blr-HW-gt2500to10000kBtuh-95p0Ec-CndReset | DEER2023 | D23v0 | 2022-10-13 21:31 | Any | Com | Rec | CZ01 | cWVVG | Cap-kBTUh | 2770 | 209000 | None | 0.176 | 0.00023 | 1.6 | 0.176 | 0.00023 | 1.24 | [7 empty] | WinterOnly | 23
NG-HVAC-Blr-HW-gt2500to10000kBtuh-95p0Ec-CndReset | DEER2023 | D23v0 | 2022-10-13 21:31 | Any | Com | Rec | CZ02 | cAVVG | Cap-kBTUh | 2720 | 204000 | None | 0.618 | 0.00026 | 1.15 | 0.618 | 0.00026 | 0.899 | [7 empty] | WinterOnly | 23
NG-HVAC-Blr-HW-gt2500to10000kBtuh-95p0Ec-CndReset | DEER2023 | D23v0 | 2022-10-13 21:31 | Any | Com | Rec | CZ02 | cPVVG | Cap-kBTUh | 2670 | 204000 | None | 0.449 | 0.00017 | 1.05 | 0.449 | 0.00017 | 0.777 | [7 empty] | WinterOnly | 23
NG-HVAC-Blr-HW-gt2500to10000kBtuh-95p0Ec-CndReset | DEER2023 | D23v0 | 2022-10-13 21:31 | Any | Com | Rec | CZ02 | cWVVG | Cap-kBTUh | 2720 | 204000 | None | 0.507 | 0.00017 | 1.15 | 0.507 | 0.00017 | 0.899 | [7 empty] | WinterOnly | 23
NG-HVAC-Blr-HW-gt2500to10000kBtuh-95p0Ec-CndReset | DEER2023 | D23v0 | 2022-10-13 21:31 | Any | Com | Rec | CZ03 | cAVVG | Cap-kBTUh | 2120 | 191000 | None | 0.559 | 0.0003 | 0.84 | 0.559 | 0.0003 | 0.675 | [7 empty] | WinterOnly | 23
NG-HVAC-Blr-HW-gt2500to10000kBtuh-95p0Ec-CndReset | DEER2023 | D23v0 | 2022-10-13 21:31 | Any | Com | Rec | CZ03 | cPVVG | Cap-kBTUh | 2110 | 191000 | None | 0.438 | 0.00015 | 0.784 | 0.438 | 0.00015 | 0.602 | [7 empty] | WinterOnly | 23
NG-HVAC-Blr-HW-gt2500to10000kBtuh-95p0Ec-CndReset | DEER2023 | D23v0 | 2022-10-13 21:31 | Any | Com | Rec | CZ03 | cWVVG | Cap-kBTUh | 2120 | 191000 | None | 0.503 | 0.00029 | 0.84 | 0.503 | 0.00029 | 0.675 | [7 empty] | WinterOnly | 23
NG-HVAC-Blr-HW-gt2500to10000kBtuh-95p0Ec-CndReset | DEER2023 | D23v0 | 2022-10-13 21:31 | Any | Com | Rec | CZ04 | cAVVG | Cap-kBTUh | 1930 | 171000 | None | 0.761 | 0.00025 | 0.741 | 0.761 | 0.00025 | 0.609 | [7 empty] | WinterOnly | 23
NG-HVAC-Blr-HW-gt2500to10000kBtuh-95p0Ec-CndReset | DEER2023 | D23v0 | 2022-10-13 21:31 | Any | Com | Rec | CZ04 | cPVVG | Cap-kBTUh | 1900 | 171000 | None | 0.49 | 0.00014 | 0.687 | 0.49 | 0.00014 | 0.539 | [7 empty] | WinterOnly | 23
NG-HVAC-Blr-HW-gt2500to10000kBtuh-95p0Ec-CndReset | DEER2023 | D23v0 | 2022-10-13 21:31 | Any | Com | Rec | CZ04 | cWVVG | Cap-kBTUh | 1930 | 171000 | None | 0.653 | 0.00015 | 0.742 | 0.653 | 0.00015 | 0.609 | [7 empty] | WinterOnly | 23
NG-HVAC-Blr-HW-gt2500to10000kBtuh-95p0Ec-CndReset | DEER2023 | D23v0 | 2022-10-13 21:31 | Any | Com | Rec | CZ05 | cAVVG | Cap-kBTUh | 3690 | 276000 | None | 0.688 | 0.00026 | 1.05 | 0.688 | 0.00026 | 0.836 | [7 empty] | WinterOnly | 23
NG-HVAC-Blr-HW-gt2500to10000kBtuh-95p0Ec-CndReset | DEER2023 | D23v0 | 2022-10-13 21:31 | Any | Com | Rec | CZ05 | cPVVG | Cap-kBTUh | 3690 | 276000 | None | 0.439 | 0.00011 | 0.916 | 0.439 | 0.00011 | 0.676 | [7 empty] | WinterOnly | 23
NG-HVAC-Blr-HW-gt2500to10000kBtuh-95p0Ec-CndReset | DEER2023 | D23v0 | 2022-10-13 21:31 | Any | Com | Rec | CZ05 | cWVVG | Cap-kBTUh | 3690 | 276000 | None | 0.588 | 0.00018 | 1.05 | 0.588 | 0.00018 | 0.836 | [7 empty] | WinterOnly | 23
NG-HVAC-Blr-HW-gt2500to10000kBtuh-95p0Ec-CndReset | DEER2023 | D23v0 | 2022-10-13 21:31 | Any | Com | Rec | CZ06 | cAVVG | Cap-kBTUh | 1640 | 187000 | None | 0.688 | 0.00014 | 0.676 | 0.688 | 0.00014 | 0.544 | [7 empty] | WinterOnly | 23
NG-HVAC-Blr-HW-gt2500to10000kBtuh-95p0Ec-CndReset | DEER2023 | D23v0 | 2022-10-13 21:31 | Any | Com | Rec | CZ06 | cPVVG | Cap-kBTUh | 1610 | 187000 | None | 0.43 | 0.00029 | 0.616 | 0.43 | 0.00029 | 0.456 | [7 empty] | WinterOnly | 23
NG-HVAC-Blr-HW-gt2500to10000kBtuh-95p0Ec-CndReset | DEER2023 | D23v0 | 2022-10-13 21:31 | Any | Com | Rec | CZ06 | cWVVG | Cap-kBTUh | 1640 | 187000 | None | 0.613 | 0.00014 | 0.676 | 0.613 | 0.00014 | 0.544 | [7 empty] | WinterOnly | 23
NG-HVAC-Blr-HW-gt2500to10000kBtuh-95p0Ec-CndReset | DEER2023 | D23v0 | 2022-10-13 21:31 | Any | Com | Rec | CZ07 | cAVVG | Cap-kBTUh | 1230 | 185000 | None | 0.694 | 0.00015 | 0.757 | 0.694 | 0.00015 | 0.607 | [7 empty] | WinterOnly | 23
NG-HVAC-Blr-HW-gt2500to10000kBtuh-95p0Ec-CndReset | DEER2023 | D23v0 | 2022-10-13 21:31 | Any | Com | Rec | CZ07 | cPVVG | Cap-kBTUh | 1190 | 185000 | None | 0.334 | 0.00012 | 0.666 | 0.334 | 0.00012 | 0.477 | [7 empty] | WinterOnly | 23
NG-HVAC-Blr-HW-gt2500to10000kBtuh-95p0Ec-CndReset | DEER2023 | D23v0 | 2022-10-13 21:31 | Any | Com | Rec | CZ07 | cWVVG | Cap-kBTUh | 1230 | 185000 | None | 0.561 | 0.0001 | 0.757 | 0.561 | 0.0001 | 0.608 | [7 empty] | WinterOnly | 23
NG-HVAC-Blr-HW-gt2500to10000kBtuh-95p0Ec-CndReset | DEER2023 | D23v0 | 2022-10-13 21:31 | Any | Com | Rec | CZ08 | cAVVG | Cap-kBTUh | 1840 | 198000 | None | 0.71 | 0.00011 | 0.621 | 0.71 | 0.00011 | 0.502 | [7 empty] | WinterOnly | 23
NG-HVAC-Blr-HW-gt2500to10000kBtuh-95p0Ec-CndReset | DEER2023 | D23v0 | 2022-10-13 21:31 | Any | Com | Rec | CZ08 | cPVVG | Cap-kBTUh | 1810 | 198000 | None | 0.384 | 6e-05 | 0.543 | 0.384 | 6e-05 | 0.404 | [7 empty] | WinterOnly | 23
NG-HVAC-Blr-HW-gt2500to10000kBtuh-95p0Ec-CndReset | DEER2023 | D23v0 | 2022-10-13 21:31 | Any | Com | Rec | CZ08 | cWVVG | Cap-kBTUh | 1840 | 198000 | None | 0.61 | 7e-05 | 0.62 | 0.61 | 7e-05 | 0.502 | [7 empty] | WinterOnly | 23
NG-HVAC-Blr-HW-gt2500to10000kBtuh-95p0Ec-CndReset | DEER2023 | D23v0 | 2022-10-13 21:31 | Any | Com | Rec | CZ09 | cAVVG | Cap-kBTUh | 1420 | 176000 | None | 0.718 | 0.0002 | 0.677 | 0.718 | 0.0002 | 0.544 | [7 empty] | WinterOnly | 23
NG-HVAC-Blr-HW-gt2500to10000kBtuh-95p0Ec-CndReset | DEER2023 | D23v0 | 2022-10-13 21:31 | Any | Com | Rec | CZ09 | cPVVG | Cap-kBTUh | 1410 | 176000 | None | 0.403 | 0.00011 | 0.6 | 0.403 | 0.00011 | 0.447 | [7 empty] | WinterOnly | 23
NG-HVAC-Blr-HW-gt2500to10000kBtuh-95p0Ec-CndReset | DEER2023 | D23v0 | 2022-10-13 21:31 | Any | Com | Rec | CZ09 | cWVVG | Cap-kBTUh | 1420 | 176000 | None | 0.596 | 0.00012 | 0.677 | 0.596 | 0.00012 | 0.544 | [7 empty] | WinterOnly | 23
NG-HVAC-Blr-HW-gt2500to10000kBtuh-95p0Ec-CndReset | DEER2023 | D23v0 | 2022-10-13 21:31 | Any | Com | Rec | CZ10 | cAVVG | Cap-kBTUh | 1630 | 174000 | None | 0.563 | 9e-05 | 0.721 | 0.563 | 9e-05 | 0.573 | [7 empty] | WinterOnly | 23
NG-HVAC-Blr-HW-gt2500to10000kBtuh-95p0Ec-CndReset | DEER2023 | D23v0 | 2022-10-13 21:31 | Any | Com | Rec | CZ10 | cPVVG | Cap-kBTUh | 1630 | 174000 | None | 0.317 | 6e-05 | 0.625 | 0.317 | 6e-05 | 0.461 | [7 empty] | WinterOnly | 23
NG-HVAC-Blr-HW-gt2500to10000kBtuh-95p0Ec-CndReset | DEER2023 | D23v0 | 2022-10-13 21:31 | Any | Com | Rec | CZ10 | cWVVG | Cap-kBTUh | 1630 | 174000 | None | 0.495 | 5e-05 | 0.721 | 0.495 | 5e-05 | 0.573 | [7 empty] | WinterOnly | 23
NG-HVAC-Blr-HW-gt2500to10000kBtuh-95p0Ec-CndReset | DEER2023 | D23v0 | 2022-10-13 21:31 | Any | Com | Rec | CZ11 | cAVVG | Cap-kBTUh | 3100 | 227000 | None | 0.627 | 0.00019 | 1.02 | 0.627 | 0.00019 | 0.802 | [7 empty] | WinterOnly | 23
NG-HVAC-Blr-HW-gt2500to10000kBtuh-95p0Ec-CndReset | DEER2023 | D23v0 | 2022-10-13 21:31 | Any | Com | Rec | CZ11 | cPVVG | Cap-kBTUh | 3080 | 227000 | None | 0.45 | 0.0001 | 0.938 | 0.45 | 0.0001 | 0.696 | [7 empty] | WinterOnly | 23
NG-HVAC-Blr-HW-gt2500to10000kBtuh-95p0Ec-CndReset | DEER2023 | D23v0 | 2022-10-13 21:31 | Any | Com | Rec | CZ11 | cWVVG | Cap-kBTUh | 3100 | 227000 | None | 0.493 | 0.0001 | 1.02 | 0.493 | 0.0001 | 0.802 | [7 empty] | WinterOnly | 23
NG-HVAC-Blr-HW-gt2500to10000kBtuh-95p0Ec-CndReset | DEER2023 | D23v0 | 2022-10-13 21:31 | Any | Com | Rec | CZ12 | cAVVG | Cap-kBTUh | 2130 | 172000 | None | 0.728 | 0.00022 | 0.907 | 0.728 | 0.00022 | 0.725 | [7 empty] | WinterOnly | 23
NG-HVAC-Blr-HW-gt2500to10000kBtuh-95p0Ec-CndReset | DEER2023 | D23v0 | 2022-10-13 21:31 | Any | Com | Rec | CZ12 | cPVVG | Cap-kBTUh | 2110 | 172000 | None | 0.482 | 0.00026 | 0.846 | 0.482 | 0.00026 | 0.646 | [7 empty] | WinterOnly | 23
NG-HVAC-Blr-HW-gt2500to10000kBtuh-95p0Ec-CndReset | DEER2023 | D23v0 | 2022-10-13 21:31 | Any | Com | Rec | CZ12 | cWVVG | Cap-kBTUh | 2130 | 172000 | None | 0.617 | 0.00014 | 0.907 | 0.617 | 0.00014 | 0.725 | [7 empty] | WinterOnly | 23
NG-HVAC-Blr-HW-gt2500to10000kBtuh-95p0Ec-CndReset | DEER2023 | D23v0 | 2022-10-13 21:31 | Any | Com | Rec | CZ13 | cAVVG | Cap-kBTUh | 2380 | 185000 | None | 0.716 | 0.00086 | 0.891 | 0.716 | 0.00086 | 0.711 | [7 empty] | WinterOnly | 23
NG-HVAC-Blr-HW-gt2500to10000kBtuh-95p0Ec-CndReset | DEER2023 | D23v0 | 2022-10-13 21:31 | Any | Com | Rec | CZ13 | cPVVG | Cap-kBTUh | 2370 | 185000 | None | 0.466 | 0.00029 | 0.828 | 0.466 | 0.00029 | 0.627 | [7 empty] | WinterOnly | 23
NG-HVAC-Blr-HW-gt2500to10000kBtuh-95p0Ec-CndReset | DEER2023 | D23v0 | 2022-10-13 21:31 | Any | Com | Rec | CZ13 | cWVVG | Cap-kBTUh | 2380 | 185000 | None | 0.577 | 0.00057 | 0.891 | 0.577 | 0.00057 | 0.712 | [7 empty] | WinterOnly | 23
NG-HVAC-Blr-HW-gt2500to10000kBtuh-95p0Ec-CndReset | DEER2023 | D23v0 | 2022-10-13 21:31 | Any | Com | Rec | CZ14 | cAVVG | Cap-kBTUh | 2800 | 207000 | None | 0.627 | 0.0002 | 0.841 | 0.627 | 0.0002 | 0.671 | [7 empty] | WinterOnly | 23
NG-HVAC-Blr-HW-gt2500to10000kBtuh-95p0Ec-CndReset | DEER2023 | D23v0 | 2022-10-13 21:31 | Any | Com | Rec | CZ14 | cPVVG | Cap-kBTUh | 2810 | 207000 | None | 0.333 | 6e-05 | 0.743 | 0.333 | 6e-05 | 0.561 | [7 empty] | WinterOnly | 23
NG-HVAC-Blr-HW-gt2500to10000kBtuh-95p0Ec-CndReset | DEER2023 | D23v0 | 2022-10-13 21:31 | Any | Com | Rec | CZ14 | cWVVG | Cap-kBTUh | 2800 | 207000 | None | 0.489 | 0.00012 | 0.841 | 0.489 | 0.00012 | 0.671 | [7 empty] | WinterOnly | 23
NG-HVAC-Blr-HW-gt2500to10000kBtuh-95p0Ec-CndReset | DEER2023 | D23v0 | 2022-10-13 21:31 | Any | Com | Rec | CZ15 | cAVVG | Cap-kBTUh | 1370 | 180000 | None | 0.887 | 0.0002 | 0.701 | 0.887 | 0.0002 | 0.571 | [7 empty] | WinterOnly | 23
NG-HVAC-Blr-HW-gt2500to10000kBtuh-95p0Ec-CndReset | DEER2023 | D23v0 | 2022-10-13 21:31 | Any | Com | Rec | CZ15 | cPVVG | Cap-kBTUh | 1380 | 180000 | None | 0.257 | 4e-05 | 0.517 | 0.257 | 4e-05 | 0.371 | [7 empty] | WinterOnly | 23
NG-HVAC-Blr-HW-gt2500to10000kBtuh-95p0Ec-CndReset | DEER2023 | D23v0 | 2022-10-13 21:31 | Any | Com | Rec | CZ15 | cWVVG | Cap-kBTUh | 1370 | 180000 | None | 0.654 | 8e-05 | 0.701 | 0.654 | 8e-05 | 0.571 | [7 empty] | WinterOnly | 23
NG-HVAC-Blr-HW-gt2500to10000kBtuh-95p0Ec-CndReset | DEER2023 | D23v0 | 2022-10-13 21:31 | Any | Com | Rec | CZ16 | cAVVG | Cap-kBTUh | 5750 | 320000 | None | 0.406 | 0.00013 | 1.51 | 0.406 | 0.00013 | 1.16 | [7 empty] | WinterOnly | 23
NG-HVAC-Blr-HW-gt2500to10000kBtuh-95p0Ec-CndReset | DEER2023 | D23v0 | 2022-10-13 21:31 | Any | Com | Rec | CZ16 | cPVVG | Cap-kBTUh | 5820 | 320000 | None | 0.232 | 9e-05 | 1.34 | 0.232 | 9e-05 | 0.98 | [7 empty] | WinterOnly | 23
NG-HVAC-Blr-HW-gt2500to10000kBtuh-95p0Ec-CndReset | DEER2023 | D23v0 | 2022-10-13 21:31 | Any | Com | Rec | CZ16 | cWVVG | Cap-kBTUh | 5750 | 320000 | None | 0.308 | 9e-05 | 1.51 | 0.308 | 9e-05 | 1.16 | [7 empty] | WinterOnly | 23
NG-HVAC-Blr-HW-gt2500to10000kBtuh-95p0Ec-CndReset | DEER2023 | D23v0 | 2022-10-13 21:31 | Any | ECC | Ex | CZ01 | cAVVG | Cap-kBTUh | 5360 | 300000 | None | 0.00896 | 0.00032 | 1.62 | 0.00896 | 0.00032 | 1.1 | [7 empty] | WinterOnly | 23
NG-HVAC-Blr-HW-gt2500to10000kBtuh-95p0Ec-CndReset | DEER2023 | D23v0 | 2022-10-13 21:31 | Any | ECC | Ex | CZ01 | cPVVG | Cap-kBTUh | 5370 | 300000 | None | 0.121 | 0.00025 | 1.75 | 0.121 | 0.00025 | 1.21 | [7 empty] | WinterOnly | 23
NG-HVAC-Blr-HW-gt2500to10000kBtuh-95p0Ec-CndReset | DEER2023 | D23v0 | 2022-10-13 21:31 | Any | ECC | Ex | CZ01 | cWVVG | Cap-kBTUh | 5360 | 300000 | None | -0.0101 | 0.00022 | 1.62 | -0.0101 | 0.00022 | 1.1 | [7 empty] | WinterOnly | 23
NG-HVAC-Blr-HW-gt2500to10000kBtuh-95p0Ec-CndReset | DEER2023 | D23v0 | 2022-10-13 21:31 | Any | ECC | Ex | CZ02 | cAVVG | Cap-kBTUh | 5780 | 300000 | None | 0.993 | 0.0008 | 1.3 | 0.993 | 0.0008 | 0.952 | [7 empty] | WinterOnly | 23
NG-HVAC-Blr-HW-gt2500to10000kBtuh-95p0Ec-CndReset | DEER2023 | D23v0 | 2022-10-13 21:31 | Any | ECC | Ex | CZ02 | cPVVG | Cap-kBTUh | 5760 | 300000 | None | 0.913 | 0.00065 | 1.44 | 0.913 | 0.00065 | 1.08 | [7 empty] | WinterOnly | 23
NG-HVAC-Blr-HW-gt2500to10000kBtuh-95p0Ec-CndReset | DEER2023 | D23v0 | 2022-10-13 21:31 | Any | ECC | Ex | CZ02 | cWVVG | Cap-kBTUh | 5780 | 300000 | None | 0.875 | 0.00055 | 1.3 | 0.875 | 0.00055 | 0.952 | [7 empty] | WinterOnly | 23
NG-HVAC-Blr-HW-gt2500to10000kBtuh-95p0Ec-CndReset | DEER2023 | D23v0 | 2022-10-13 21:31 | Any | ECC | Ex | CZ03 | cAVVG | Cap-kBTUh | 5570 | 300000 | None | 0.816 | 0.00065 | 1.25 | 0.816 | 0.00065 | 0.925 | [7 empty] | WinterOnly | 23
NG-HVAC-Blr-HW-gt2500to10000kBtuh-95p0Ec-CndReset | DEER2023 | D23v0 | 2022-10-13 21:31 | Any | ECC | Ex | CZ03 | cPVVG | Cap-kBTUh | 5570 | 300000 | None | 0.717 | 0.00049 | 1.37 | 0.717 | 0.00049 | 1.03 | [7 empty] | WinterOnly | 23
NG-HVAC-Blr-HW-gt2500to10000kBtuh-95p0Ec-CndReset | DEER2023 | D23v0 | 2022-10-13 21:31 | Any | ECC | Ex | CZ03 | cWVVG | Cap-kBTUh | 5570 | 300000 | None | 0.763 | 0.0009 | 1.25 | 0.763 | 0.0009 | 0.925 | [7 empty] | WinterOnly | 23
NG-HVAC-Blr-HW-gt2500to10000kBtuh-95p0Ec-CndReset | DEER2023 | D23v0 | 2022-10-13 21:31 | Any | ECC | Ex | CZ04 | cAVVG | Cap-kBTUh | 5860 | 300000 | None | 1.22 | 0.00082 | 1.13 | 1.22 | 0.00082 | 0.857 | [7 empty] | WinterOnly | 23
NG-HVAC-Blr-HW-gt2500to10000kBtuh-95p0Ec-CndReset | DEER2023 | D23v0 | 2022-10-13 21:31 | Any | ECC | Ex | CZ04 | cPVVG | Cap-kBTUh | 5850 | 300000 | None | 1.13 | 0.00067 | 1.24 | 1.13 | 0.00067 | 0.965 | [7 empty] | WinterOnly | 23
NG-HVAC-Blr-HW-gt2500to10000kBtuh-95p0Ec-CndReset | DEER2023 | D23v0 | 2022-10-13 21:31 | Any | ECC | Ex | CZ04 | cWVVG | Cap-kBTUh | 5860 | 300000 | None | 1.03 | 0.00041 | 1.13 | 1.03 | 0.00041 | 0.857 | [7 empty] | WinterOnly | 23
NG-HVAC-Blr-HW-gt2500to10000kBtuh-95p0Ec-CndReset | DEER2023 | D23v0 | 2022-10-13 21:31 | Any | ECC | Ex | CZ05 | cAVVG | Cap-kBTUh | 5390 | 300000 | None | 0.876 | 0.00039 | 1.2 | 0.876 | 0.00039 | 0.892 | [7 empty] | WinterOnly | 23
NG-HVAC-Blr-HW-gt2500to10000kBtuh-95p0Ec-CndReset | DEER2023 | D23v0 | 2022-10-13 21:31 | Any | ECC | Ex | CZ05 | cPVVG | Cap-kBTUh | 5390 | 300000 | None | 0.897 | 0.00038 | 1.31 | 0.897 | 0.00038 | 0.991 | [7 empty] | WinterOnly | 23
NG-HVAC-Blr-HW-gt2500to10000kBtuh-95p0Ec-CndReset | DEER2023 | D23v0 | 2022-10-13 21:31 | Any | ECC | Ex | CZ05 | cWVVG | Cap-kBTUh | 5390 | 300000 | None | 0.763 | 0.00026 | 1.2 | 0.763 | 0.00026 | 0.892 | [7 empty] | WinterOnly | 23
NG-HVAC-Blr-HW-gt2500to10000kBtuh-95p0Ec-CndReset | DEER2023 | D23v0 | 2022-10-13 21:31 | Any | ECC | Ex | CZ06 | cAVVG | Cap-kBTUh | 4820 | 300000 | None | 1.55 | 0.00058 | 0.926 | 1.55 | 0.00058 | 0.72 | [7 empty] | WinterOnly | 23
NG-HVAC-Blr-HW-gt2500to10000kBtuh-95p0Ec-CndReset | DEER2023 | D23v0 | 2022-10-13 21:31 | Any | ECC | Ex | CZ06 | cPVVG | Cap-kBTUh | 4800 | 300000 | None | 1.44 | 0.00052 | 1.05 | 1.44 | 0.00052 | 0.83 | [7 empty] | WinterOnly | 23
NG-HVAC-Blr-HW-gt2500to10000kBtuh-95p0Ec-CndReset | DEER2023 | D23v0 | 2022-10-13 21:31 | Any | ECC | Ex | CZ06 | cWVVG | Cap-kBTUh | 4820 | 300000 | None | 1.29 | 0.00062 | 0.926 | 1.29 | 0.00062 | 0.72 | [7 empty] | WinterOnly | 23
NG-HVAC-Blr-HW-gt2500to10000kBtuh-95p0Ec-CndReset | DEER2023 | D23v0 | 2022-10-13 21:31 | Any | ECC | Ex | CZ07 | cAVVG | Cap-kBTUh | 3840 | 300000 | None | 1.3 | 0.00057 | 0.906 | 1.3 | 0.00057 | 0.689 | [7 empty] | WinterOnly | 23
NG-HVAC-Blr-HW-gt2500to10000kBtuh-95p0Ec-CndReset | DEER2023 | D23v0 | 2022-10-13 21:31 | Any | ECC | Ex | CZ07 | cPVVG | Cap-kBTUh | 3830 | 300000 | None | 1.4 | 0.00048 | 1.05 | 1.4 | 0.00048 | 0.82 | [7 empty] | WinterOnly | 23
NG-HVAC-Blr-HW-gt2500to10000kBtuh-95p0Ec-CndReset | DEER2023 | D23v0 | 2022-10-13 21:31 | Any | ECC | Ex | CZ07 | cWVVG | Cap-kBTUh | 3840 | 300000 | None | 1.05 | 0.00032 | 0.906 | 1.05 | 0.00032 | 0.689 | [7 empty] | WinterOnly | 23
NG-HVAC-Blr-HW-gt2500to10000kBtuh-95p0Ec-CndReset | DEER2023 | D23v0 | 2022-10-13 21:31 | Any | ECC | Ex | CZ08 | cAVVG | Cap-kBTUh | 4920 | 300000 | None | 1.72 | 0.00078 | 0.886 | 1.72 | 0.00078 | 0.706 | [7 empty] | WinterOnly | 23
NG-HVAC-Blr-HW-gt2500to10000kBtuh-95p0Ec-CndReset | DEER2023 | D23v0 | 2022-10-13 21:31 | Any | ECC | Ex | CZ08 | cPVVG | Cap-kBTUh | 4900 | 300000 | None | 1.48 | 0.00056 | 1.01 | 1.48 | 0.00056 | 0.819 | [7 empty] | WinterOnly | 23
NG-HVAC-Blr-HW-gt2500to10000kBtuh-95p0Ec-CndReset | DEER2023 | D23v0 | 2022-10-13 21:31 | Any | ECC | Ex | CZ08 | cWVVG | Cap-kBTUh | 4920 | 300000 | None | 1.4 | 0.00078 | 0.886 | 1.4 | 0.00078 | 0.706 | [7 empty] | WinterOnly | 23
NG-HVAC-Blr-HW-gt2500to10000kBtuh-95p0Ec-CndReset | DEER2023 | D23v0 | 2022-10-13 21:31 | Any | ECC | Ex | CZ09 | cAVVG | Cap-kBTUh | 4970 | 300000 | None | 1.5 | 0.00071 | 0.952 | 1.5 | 0.00071 | 0.746 | [7 empty] | WinterOnly | 23
NG-HVAC-Blr-HW-gt2500to10000kBtuh-95p0Ec-CndReset | DEER2023 | D23v0 | 2022-10-13 21:31 | Any | ECC | Ex | CZ09 | cPVVG | Cap-kBTUh | 4920 | 300000 | None | 1.34 | 0.00058 | 1.1 | 1.34 | 0.00058 | 0.881 | [7 empty] | WinterOnly | 23
NG-HVAC-Blr-HW-gt2500to10000kBtuh-95p0Ec-CndReset | DEER2023 | D23v0 | 2022-10-13 21:31 | Any | ECC | Ex | CZ09 | cWVVG | Cap-kBTUh | 4970 | 300000 | None | 1.07 | 0.00038 | 0.952 | 1.07 | 0.00038 | 0.746 | [7 empty] | WinterOnly | 23
NG-HVAC-Blr-HW-gt2500to10000kBtuh-95p0Ec-CndReset | DEER2023 | D23v0 | 2022-10-13 21:31 | Any | ECC | Ex | CZ10 | cAVVG | Cap-kBTUh | 5030 | 300000 | None | 1.61 | 0.00039 | 0.986 | 1.61 | 0.00039 | 0.767 | [7 empty] | WinterOnly | 23
NG-HVAC-Blr-HW-gt2500to10000kBtuh-95p0Ec-CndReset | DEER2023 | D23v0 | 2022-10-13 21:31 | Any | ECC | Ex | CZ10 | cPVVG | Cap-kBTUh | 4970 | 300000 | None | 1.46 | 0.00042 | 1.12 | 1.46 | 0.00042 | 0.891 | [7 empty] | WinterOnly | 23
NG-HVAC-Blr-HW-gt2500to10000kBtuh-95p0Ec-CndReset | DEER2023 | D23v0 | 2022-10-13 21:31 | Any | ECC | Ex | CZ10 | cWVVG | Cap-kBTUh | 5030 | 300000 | None | 1.29 | 0.00021 | 0.986 | 1.29 | 0.00021 | 0.767 | [7 empty] | WinterOnly | 23
NG-HVAC-Blr-HW-gt2500to10000kBtuh-95p0Ec-CndReset | DEER2023 | D23v0 | 2022-10-13 21:31 | Any | ECC | Ex | CZ11 | cAVVG | Cap-kBTUh | 5660 | 300000 | None | 1.37 | 0.00065 | 1.26 | 1.37 | 0.00065 | 0.935 | [7 empty] | WinterOnly | 23
NG-HVAC-Blr-HW-gt2500to10000kBtuh-95p0Ec-CndReset | DEER2023 | D23v0 | 2022-10-13 21:31 | Any | ECC | Ex | CZ11 | cPVVG | Cap-kBTUh | 5640 | 300000 | None | 1.28 | 0.00056 | 1.41 | 1.28 | 0.00056 | 1.07 | [7 empty] | WinterOnly | 23
NG-HVAC-Blr-HW-gt2500to10000kBtuh-95p0Ec-CndReset | DEER2023 | D23v0 | 2022-10-13 21:31 | Any | ECC | Ex | CZ11 | cWVVG | Cap-kBTUh | 5660 | 300000 | None | 1.11 | 0.00026 | 1.26 | 1.11 | 0.00026 | 0.935 | [7 empty] | WinterOnly | 23
NG-HVAC-Blr-HW-gt2500to10000kBtuh-95p0Ec-CndReset | DEER2023 | D23v0 | 2022-10-13 21:31 | Any | ECC | Ex | CZ12 | cAVVG | Cap-kBTUh | 5810 | 300000 | None | 1.32 | 0.00054 | 1.22 | 1.32 | 0.00054 | 0.916 | [7 empty] | WinterOnly | 23
NG-HVAC-Blr-HW-gt2500to10000kBtuh-95p0Ec-CndReset | DEER2023 | D23v0 | 2022-10-13 21:31 | Any | ECC | Ex | CZ12 | cPVVG | Cap-kBTUh | 5800 | 300000 | None | 1.14 | 0.00051 | 1.36 | 1.14 | 0.00051 | 1.04 | [7 empty] | WinterOnly | 23
NG-HVAC-Blr-HW-gt2500to10000kBtuh-95p0Ec-CndReset | DEER2023 | D23v0 | 2022-10-13 21:31 | Any | ECC | Ex | CZ12 | cWVVG | Cap-kBTUh | 5810 | 300000 | None | 1.05 | 0.00026 | 1.22 | 1.05 | 0.00026 | 0.916 | [7 empty] | WinterOnly | 23
NG-HVAC-Blr-HW-gt2500to10000kBtuh-95p0Ec-CndReset | DEER2023 | D23v0 | 2022-10-13 21:31 | Any | ECC | Ex | CZ13 | cAVVG | Cap-kBTUh | 5660 | 300000 | None | 1.58 | 0.00069 | 1.16 | 1.58 | 0.00069 | 0.883 | [7 empty] | WinterOnly | 23
NG-HVAC-Blr-HW-gt2500to10000kBtuh-95p0Ec-CndReset | DEER2023 | D23v0 | 2022-10-13 21:31 | Any | ECC | Ex | CZ13 | cPVVG | Cap-kBTUh | 5650 | 300000 | None | 1.32 | 0.00171 | 1.29 | 1.32 | 0.00171 | 0.995 | [7 empty] | WinterOnly | 23
NG-HVAC-Blr-HW-gt2500to10000kBtuh-95p0Ec-CndReset | DEER2023 | D23v0 | 2022-10-13 21:31 | Any | ECC | Ex | CZ13 | cWVVG | Cap-kBTUh | 5660 | 300000 | None | 1.2 | 0.00046 | 1.16 | 1.2 | 0.00046 | 0.883 | [7 empty] | WinterOnly | 23
NG-HVAC-Blr-HW-gt2500to10000kBtuh-95p0Ec-CndReset | DEER2023 | D23v0 | 2022-10-13 21:31 | Any | ECC | Ex | CZ14 | cAVVG | Cap-kBTUh | 5930 | 300000 | None | 1.5 | 0.00059 | 1.2 | 1.5 | 0.00059 | 0.907 | [7 empty] | WinterOnly | 23
NG-HVAC-Blr-HW-gt2500to10000kBtuh-95p0Ec-CndReset | DEER2023 | D23v0 | 2022-10-13 21:31 | Any | ECC | Ex | CZ14 | cPVVG | Cap-kBTUh | 5910 | 300000 | None | 1.33 | 0.0005 | 1.34 | 1.33 | 0.0005 | 1.04 | [7 empty] | WinterOnly | 23
NG-HVAC-Blr-HW-gt2500to10000kBtuh-95p0Ec-CndReset | DEER2023 | D23v0 | 2022-10-13 21:31 | Any | ECC | Ex | CZ14 | cWVVG | Cap-kBTUh | 5930 | 300000 | None | 1.11 | 0.00051 | 1.2 | 1.11 | 0.00051 | 0.907 | [7 empty] | WinterOnly | 23
NG-HVAC-Blr-HW-gt2500to10000kBtuh-95p0Ec-CndReset | DEER2023 | D23v0 | 2022-10-13 21:31 | Any | ECC | Ex | CZ15 | cAVVG | Cap-kBTUh | 4400 | 300000 | None | 2.12 | 0.0005 | 0.741 | 2.12 | 0.0005 | 0.604 | [7 empty] | WinterOnly | 23
NG-HVAC-Blr-HW-gt2500to10000kBtuh-95p0Ec-CndReset | DEER2023 | D23v0 | 2022-10-13 21:31 | Any | ECC | Ex | CZ15 | cPVVG | Cap-kBTUh | 4320 | 300000 | None | 2.03 | 0.00067 | 0.908 | 2.03 | 0.00067 | 0.75 | [7 empty] | WinterOnly | 23
NG-HVAC-Blr-HW-gt2500to10000kBtuh-95p0Ec-CndReset | DEER2023 | D23v0 | 2022-10-13 21:31 | Any | ECC | Ex | CZ15 | cWVVG | Cap-kBTUh | 4400 | 300000 | None | 1.59 | 0.0002 | 0.741 | 1.59 | 0.0002 | 0.604 | [7 empty] | WinterOnly | 23
NG-HVAC-Blr-HW-gt2500to10000kBtuh-95p0Ec-CndReset | DEER2023 | D23v0 | 2022-10-13 21:31 | Any | ECC | Ex | CZ16 | cAVVG | Cap-kBTUh | 6580 | 300000 | None | 0.537 | 5e-05 | 1.84 | 0.537 | 5e-05 | 1.27 | [7 empty] | WinterOnly | 23
NG-HVAC-Blr-HW-gt2500to10000kBtuh-95p0Ec-CndReset | DEER2023 | D23v0 | 2022-10-13 21:31 | Any | ECC | Ex | CZ16 | cPVVG | Cap-kBTUh | 6590 | 300000 | None | 0.463 | 0 | 1.95 | 0.463 | 0 | 1.37 | [7 empty] | WinterOnly | 23
NG-HVAC-Blr-HW-gt2500to10000kBtuh-95p0Ec-CndReset | DEER2023 | D23v0 | 2022-10-13 21:31 | Any | ECC | Ex | CZ16 | cWVVG | Cap-kBTUh | 6580 | 300000 | None | 0.459 | 3e-05 | 1.84 | 0.459 | 3e-05 | 1.27 | [7 empty] | WinterOnly | 23
NG-HVAC-Blr-HW-gt2500to10000kBtuh-95p0Ec-CndReset | DEER2023 | D23v0 | 2022-10-13 21:31 | Any | ECC | Old | CZ01 | cAVVG | Cap-kBTUh | 5710 | 300000 | None | 0.212 | 0.00066 | 1.83 | 0.212 | 0.00066 | 1.29 | [7 empty] | WinterOnly | 23
NG-HVAC-Blr-HW-gt2500to10000kBtuh-95p0Ec-CndReset | DEER2023 | D23v0 | 2022-10-13 21:31 | Any | ECC | Old | CZ01 | cPVVG | Cap-kBTUh | 5720 | 300000 | None | 0.174 | 0.00047 | 1.99 | 0.174 | 0.00047 | 1.44 | [7 empty] | WinterOnly | 23
NG-HVAC-Blr-HW-gt2500to10000kBtuh-95p0Ec-CndReset | DEER2023 | D23v0 | 2022-10-13 21:31 | Any | ECC | Old | CZ01 | cWVVG | Cap-kBTUh | 5710 | 300000 | None | 0.186 | 0.00052 | 1.83 | 0.186 | 0.00052 | 1.29 | [7 empty] | WinterOnly | 23
NG-HVAC-Blr-HW-gt2500to10000kBtuh-95p0Ec-CndReset | DEER2023 | D23v0 | 2022-10-13 21:31 | Any | ECC | Old | CZ02 | cAVVG | Cap-kBTUh | 6250 | 300000 | None | 1.26 | 0.00111 | 1.52 | 1.26 | 0.00111 | 1.15 | [7 empty] | WinterOnly | 23
NG-HVAC-Blr-HW-gt2500to10000kBtuh-95p0Ec-CndReset | DEER2023 | D23v0 | 2022-10-13 21:31 | Any | ECC | Old | CZ02 | cPVVG | Cap-kBTUh | 6270 | 300000 | None | 1.19 | 0.00086 | 1.7 | 1.19 | 0.00086 | 1.31 | [7 empty] | WinterOnly | 23
NG-HVAC-Blr-HW-gt2500to10000kBtuh-95p0Ec-CndReset | DEER2023 | D23v0 | 2022-10-13 21:31 | Any | ECC | Old | CZ02 | cWVVG | Cap-kBTUh | 6250 | 300000 | None | 1.1 | 0.00067 | 1.52 | 1.1 | 0.00067 | 1.15 | [7 empty] | WinterOnly | 23
NG-HVAC-Blr-HW-gt2500to10000kBtuh-95p0Ec-CndReset | DEER2023 | D23v0 | 2022-10-13 21:31 | Any | ECC | Old | CZ03 | cAVVG | Cap-kBTUh | 5800 | 300000 | None | 1.16 | 0.00098 | 1.43 | 1.16 | 0.00098 | 1.1 | [7 empty] | WinterOnly | 23
NG-HVAC-Blr-HW-gt2500to10000kBtuh-95p0Ec-CndReset | DEER2023 | D23v0 | 2022-10-13 21:31 | Any | ECC | Old | CZ03 | cPVVG | Cap-kBTUh | 5800 | 300000 | None | 0.973 | 0.00075 | 1.58 | 0.973 | 0.00075 | 1.23 | [7 empty] | WinterOnly | 23
NG-HVAC-Blr-HW-gt2500to10000kBtuh-95p0Ec-CndReset | DEER2023 | D23v0 | 2022-10-13 21:31 | Any | ECC | Old | CZ03 | cWVVG | Cap-kBTUh | 5800 | 300000 | None | 1.14 | 0.00098 | 1.43 | 1.14 | 0.00098 | 1.1 | [7 empty] | WinterOnly | 23
NG-HVAC-Blr-HW-gt2500to10000kBtuh-95p0Ec-CndReset | DEER2023 | D23v0 | 2022-10-13 21:31 | Any | ECC | Old | CZ04 | cAVVG | Cap-kBTUh | 6200 | 300000 | None | 1.73 | 0.00116 | 1.32 | 1.73 | 0.00116 | 1.04 | [7 empty] | WinterOnly | 23
NG-HVAC-Blr-HW-gt2500to10000kBtuh-95p0Ec-CndReset | DEER2023 | D23v0 | 2022-10-13 21:31 | Any | ECC | Old | CZ04 | cPVVG | Cap-kBTUh | 6200 | 300000 | None | 1.44 | 0.00093 | 1.48 | 1.44 | 0.00093 | 1.18 | [7 empty] | WinterOnly | 23
NG-HVAC-Blr-HW-gt2500to10000kBtuh-95p0Ec-CndReset | DEER2023 | D23v0 | 2022-10-13 21:31 | Any | ECC | Old | CZ04 | cWVVG | Cap-kBTUh | 6200 | 300000 | None | 1.62 | 0.00074 | 1.32 | 1.62 | 0.00074 | 1.04 | [7 empty] | WinterOnly | 23
NG-HVAC-Blr-HW-gt2500to10000kBtuh-95p0Ec-CndReset | DEER2023 | D23v0 | 2022-10-13 21:31 | Any | ECC | Old | CZ05 | cAVVG | Cap-kBTUh | 5610 | 300000 | None | 1.24 | 0.00075 | 1.39 | 1.24 | 0.00075 | 1.07 | [7 empty] | WinterOnly | 23
NG-HVAC-Blr-HW-gt2500to10000kBtuh-95p0Ec-CndReset | DEER2023 | D23v0 | 2022-10-13 21:31 | Any | ECC | Old | CZ05 | cPVVG | Cap-kBTUh | 5600 | 300000 | None | 1.05 | 0.0006 | 1.54 | 1.05 | 0.0006 | 1.21 | [7 empty] | WinterOnly | 23
NG-HVAC-Blr-HW-gt2500to10000kBtuh-95p0Ec-CndReset | DEER2023 | D23v0 | 2022-10-13 21:31 | Any | ECC | Old | CZ05 | cWVVG | Cap-kBTUh | 5610 | 300000 | None | 1.17 | 0.00056 | 1.39 | 1.17 | 0.00056 | 1.07 | [7 empty] | WinterOnly | 23
NG-HVAC-Blr-HW-gt2500to10000kBtuh-95p0Ec-CndReset | DEER2023 | D23v0 | 2022-10-13 21:31 | Any | ECC | Old | CZ06 | cAVVG | Cap-kBTUh | 4850 | 300000 | None | 2.06 | 0.00107 | 1.12 | 2.06 | 0.00107 | 0.896 | [7 empty] | WinterOnly | 23
NG-HVAC-Blr-HW-gt2500to10000kBtuh-95p0Ec-CndReset | DEER2023 | D23v0 | 2022-10-13 21:31 | Any | ECC | Old | CZ06 | cPVVG | Cap-kBTUh | 4830 | 300000 | None | 1.83 | 0.00072 | 1.28 | 1.83 | 0.00072 | 1.03 | [7 empty] | WinterOnly | 23
NG-HVAC-Blr-HW-gt2500to10000kBtuh-95p0Ec-CndReset | DEER2023 | D23v0 | 2022-10-13 21:31 | Any | ECC | Old | CZ06 | cWVVG | Cap-kBTUh | 4850 | 300000 | None | 2.04 | 0.00109 | 1.12 | 2.04 | 0.00109 | 0.896 | [7 empty] | WinterOnly | 23
NG-HVAC-Blr-HW-gt2500to10000kBtuh-95p0Ec-CndReset | DEER2023 | D23v0 | 2022-10-13 21:31 | Any | ECC | Old | CZ07 | cAVVG | Cap-kBTUh | 3760 | 300000 | None | 1.67 | 0.00077 | 1.03 | 1.67 | 0.00077 | 0.8 | [7 empty] | WinterOnly | 23
NG-HVAC-Blr-HW-gt2500to10000kBtuh-95p0Ec-CndReset | DEER2023 | D23v0 | 2022-10-13 21:31 | Any | ECC | Old | CZ07 | cPVVG | Cap-kBTUh | 3740 | 300000 | None | 1.61 | 0.00064 | 1.22 | 1.61 | 0.00064 | 0.965 | [7 empty] | WinterOnly | 23
NG-HVAC-Blr-HW-gt2500to10000kBtuh-95p0Ec-CndReset | DEER2023 | D23v0 | 2022-10-13 21:31 | Any | ECC | Old | CZ07 | cWVVG | Cap-kBTUh | 3760 | 300000 | None | 1.51 | 0.00062 | 1.03 | 1.51 | 0.00062 | 0.8 | [7 empty] | WinterOnly | 23
NG-HVAC-Blr-HW-gt2500to10000kBtuh-95p0Ec-CndReset | DEER2023 | D23v0 | 2022-10-13 21:31 | Any | ECC | Old | CZ08 | cAVVG | Cap-kBTUh | 4980 | 300000 | None | 2.33 | 0.00092 | 1.09 | 2.33 | 0.00092 | 0.882 | [7 empty] | WinterOnly | 23
NG-HVAC-Blr-HW-gt2500to10000kBtuh-95p0Ec-CndReset | DEER2023 | D23v0 | 2022-10-13 21:31 | Any | ECC | Old | CZ08 | cPVVG | Cap-kBTUh | 4930 | 300000 | None | 2.03 | 0.00082 | 1.26 | 2.03 | 0.00082 | 1.03 | [7 empty] | WinterOnly | 23
NG-HVAC-Blr-HW-gt2500to10000kBtuh-95p0Ec-CndReset | DEER2023 | D23v0 | 2022-10-13 21:31 | Any | ECC | Old | CZ08 | cWVVG | Cap-kBTUh | 4980 | 300000 | None | 2.12 | 0.0013 | 1.09 | 2.12 | 0.0013 | 0.882 | [7 empty] | WinterOnly | 23
NG-HVAC-Blr-HW-gt2500to10000kBtuh-95p0Ec-CndReset | DEER2023 | D23v0 | 2022-10-13 21:31 | Any | ECC | Old | CZ09 | cAVVG | Cap-kBTUh | 5070 | 300000 | None | 2.03 | 0.0008 | 1.14 | 2.03 | 0.0008 | 0.915 | [7 empty] | WinterOnly | 23
NG-HVAC-Blr-HW-gt2500to10000kBtuh-95p0Ec-CndReset | DEER2023 | D23v0 | 2022-10-13 21:31 | Any | ECC | Old | CZ09 | cPVVG | Cap-kBTUh | 4960 | 300000 | None | 1.81 | 0.00086 | 1.34 | 1.81 | 0.00086 | 1.09 | [7 empty] | WinterOnly | 23
NG-HVAC-Blr-HW-gt2500to10000kBtuh-95p0Ec-CndReset | DEER2023 | D23v0 | 2022-10-13 21:31 | Any | ECC | Old | CZ09 | cWVVG | Cap-kBTUh | 5070 | 300000 | None | 1.65 | 0.00123 | 1.14 | 1.65 | 0.00123 | 0.915 | [7 empty] | WinterOnly | 23
NG-HVAC-Blr-HW-gt2500to10000kBtuh-95p0Ec-CndReset | DEER2023 | D23v0 | 2022-10-13 21:31 | Any | ECC | Old | CZ10 | cAVVG | Cap-kBTUh | 5460 | 300000 | None | 2.27 | 0.00172 | 1.22 | 2.27 | 0.00172 | 0.974 | [7 empty] | WinterOnly | 23
NG-HVAC-Blr-HW-gt2500to10000kBtuh-95p0Ec-CndReset | DEER2023 | D23v0 | 2022-10-13 21:31 | Any | ECC | Old | CZ10 | cPVVG | Cap-kBTUh | 5400 | 300000 | None | 2.11 | 0.00199 | 1.41 | 2.11 | 0.00199 | 1.14 | [7 empty] | WinterOnly | 23
NG-HVAC-Blr-HW-gt2500to10000kBtuh-95p0Ec-CndReset | DEER2023 | D23v0 | 2022-10-13 21:31 | Any | ECC | Old | CZ10 | cWVVG | Cap-kBTUh | 5460 | 300000 | None | 1.98 | 0.00108 | 1.22 | 1.98 | 0.00108 | 0.974 | [7 empty] | WinterOnly | 23
NG-HVAC-Blr-HW-gt2500to10000kBtuh-95p0Ec-CndReset | DEER2023 | D23v0 | 2022-10-13 21:31 | Any | ECC | Old | CZ11 | cAVVG | Cap-kBTUh | 6130 | 300000 | None | 2.06 | 0.00096 | 1.5 | 2.06 | 0.00096 | 1.14 | [7 empty] | WinterOnly | 23
NG-HVAC-Blr-HW-gt2500to10000kBtuh-95p0Ec-CndReset | DEER2023 | D23v0 | 2022-10-13 21:31 | Any | ECC | Old | CZ11 | cPVVG | Cap-kBTUh | 6110 | 300000 | None | 1.74 | 0.00092 | 1.68 | 1.74 | 0.00092 | 1.31 | [7 empty] | WinterOnly | 23
NG-HVAC-Blr-HW-gt2500to10000kBtuh-95p0Ec-CndReset | DEER2023 | D23v0 | 2022-10-13 21:31 | Any | ECC | Old | CZ11 | cWVVG | Cap-kBTUh | 6130 | 300000 | None | 1.85 | 0.00047 | 1.5 | 1.85 | 0.00047 | 1.14 | [7 empty] | WinterOnly | 23
NG-HVAC-Blr-HW-gt2500to10000kBtuh-95p0Ec-CndReset | DEER2023 | D23v0 | 2022-10-13 21:31 | Any | ECC | Old | CZ12 | cAVVG | Cap-kBTUh | 6170 | 300000 | None | 1.89 | 0.00091 | 1.43 | 1.89 | 0.00091 | 1.1 | [7 empty] | WinterOnly | 23
NG-HVAC-Blr-HW-gt2500to10000kBtuh-95p0Ec-CndReset | DEER2023 | D23v0 | 2022-10-13 21:31 | Any | ECC | Old | CZ12 | cPVVG | Cap-kBTUh | 6170 | 300000 | None | 1.65 | 0.00078 | 1.61 | 1.65 | 0.00078 | 1.26 | [7 empty] | WinterOnly | 23
NG-HVAC-Blr-HW-gt2500to10000kBtuh-95p0Ec-CndReset | DEER2023 | D23v0 | 2022-10-13 21:31 | Any | ECC | Old | CZ12 | cWVVG | Cap-kBTUh | 6170 | 300000 | None | 1.76 | 0.00048 | 1.43 | 1.76 | 0.00048 | 1.1 | [7 empty] | WinterOnly | 23
NG-HVAC-Blr-HW-gt2500to10000kBtuh-95p0Ec-CndReset | DEER2023 | D23v0 | 2022-10-13 21:31 | Any | ECC | Old | CZ13 | cAVVG | Cap-kBTUh | 6030 | 300000 | None | 2.2 | 0.00092 | 1.37 | 2.2 | 0.00092 | 1.07 | [7 empty] | WinterOnly | 23
NG-HVAC-Blr-HW-gt2500to10000kBtuh-95p0Ec-CndReset | DEER2023 | D23v0 | 2022-10-13 21:31 | Any | ECC | Old | CZ13 | cPVVG | Cap-kBTUh | 6000 | 300000 | None | 2.03 | 0.00088 | 1.55 | 2.03 | 0.00088 | 1.23 | [7 empty] | WinterOnly | 23
NG-HVAC-Blr-HW-gt2500to10000kBtuh-95p0Ec-CndReset | DEER2023 | D23v0 | 2022-10-13 21:31 | Any | ECC | Old | CZ13 | cWVVG | Cap-kBTUh | 6030 | 300000 | None | 1.89 | 0.00047 | 1.37 | 1.89 | 0.00047 | 1.07 | [7 empty] | WinterOnly | 23
NG-HVAC-Blr-HW-gt2500to10000kBtuh-95p0Ec-CndReset | DEER2023 | D23v0 | 2022-10-13 21:31 | Any | ECC | Old | CZ14 | cAVVG | Cap-kBTUh | 6520 | 300000 | None | 2.25 | 0.00101 | 1.43 | 2.25 | 0.00101 | 1.12 | [7 empty] | WinterOnly | 23
NG-HVAC-Blr-HW-gt2500to10000kBtuh-95p0Ec-CndReset | DEER2023 | D23v0 | 2022-10-13 21:31 | Any | ECC | Old | CZ14 | cPVVG | Cap-kBTUh | 6460 | 300000 | None | 2.07 | 0.00162 | 1.62 | 2.07 | 0.00162 | 1.3 | [7 empty] | WinterOnly | 23
NG-HVAC-Blr-HW-gt2500to10000kBtuh-95p0Ec-CndReset | DEER2023 | D23v0 | 2022-10-13 21:31 | Any | ECC | Old | CZ14 | cWVVG | Cap-kBTUh | 6520 | 300000 | None | 1.86 | 0.00041 | 1.43 | 1.86 | 0.00041 | 1.12 | [7 empty] | WinterOnly | 23
NG-HVAC-Blr-HW-gt2500to10000kBtuh-95p0Ec-CndReset | DEER2023 | D23v0 | 2022-10-13 21:31 | Any | ECC | Old | CZ15 | cAVVG | Cap-kBTUh | 4640 | 300000 | None | 2.87 | 0.00096 | 0.96 | 2.87 | 0.00096 | 0.79 | [7 empty] | WinterOnly | 23
NG-HVAC-Blr-HW-gt2500to10000kBtuh-95p0Ec-CndReset | DEER2023 | D23v0 | 2022-10-13 21:31 | Any | ECC | Old | CZ15 | cPVVG | Cap-kBTUh | 4510 | 300000 | None | 2.85 | 0.00105 | 1.19 | 2.85 | 0.00105 | 0.991 | [7 empty] | WinterOnly | 23
NG-HVAC-Blr-HW-gt2500to10000kBtuh-95p0Ec-CndReset | DEER2023 | D23v0 | 2022-10-13 21:31 | Any | ECC | Old | CZ15 | cWVVG | Cap-kBTUh | 4640 | 300000 | None | 2.34 | 0.00057 | 0.96 | 2.34 | 0.00057 | 0.79 | [7 empty] | WinterOnly | 23
NG-HVAC-Blr-HW-gt2500to10000kBtuh-95p0Ec-CndReset | DEER2023 | D23v0 | 2022-10-13 21:31 | Any | ECC | Old | CZ16 | cAVVG | Cap-kBTUh | 7280 | 300000 | None | 0.993 | 0 | 2.06 | 0.993 | 0 | 1.47 | [7 empty] | WinterOnly | 23
NG-HVAC-Blr-HW-gt2500to10000kBtuh-95p0Ec-CndReset | DEER2023 | D23v0 | 2022-10-13 21:31 | Any | ECC | Old | CZ16 | cPVVG | Cap-kBTUh | 7280 | 300000 | None | 0.808 | 0 | 2.21 | 0.808 | 0 | 1.59 | [7 empty] | WinterOnly | 23
NG-HVAC-Blr-HW-gt2500to10000kBtuh-95p0Ec-CndReset | DEER2023 | D23v0 | 2022-10-13 21:31 | Any | ECC | Old | CZ16 | cWVVG | Cap-kBTUh | 7280 | 300000 | None | 0.93 | 0 | 2.06 | 0.93 | 0 | 1.47 | [7 empty] | WinterOnly | 23
NG-HVAC-Blr-HW-gt2500to10000kBtuh-95p0Ec-CndReset | DEER2023 | D23v0 | 2022-10-13 21:31 | Any | ECC | Rec | CZ01 | cAVVG | Cap-kBTUh | 5210 | 300000 | None | -0.008 | 0.00021 | 1.33 | -0.008 | 0.00021 | 1.01 | [7 empty] | WinterOnly | 23
NG-HVAC-Blr-HW-gt2500to10000kBtuh-95p0Ec-CndReset | DEER2023 | D23v0 | 2022-10-13 21:31 | Any | ECC | Rec | CZ01 | cPVVG | Cap-kBTUh | 5210 | 300000 | None | 0.0701 | 0.00019 | 1.43 | 0.0701 | 0.00019 | 1.1 | [7 empty] | WinterOnly | 23
NG-HVAC-Blr-HW-gt2500to10000kBtuh-95p0Ec-CndReset | DEER2023 | D23v0 | 2022-10-13 21:31 | Any | ECC | Rec | CZ01 | cWVVG | Cap-kBTUh | 5210 | 300000 | None | -0.0298 | 0.00015 | 1.33 | -0.0298 | 0.00015 | 1.01 | [7 empty] | WinterOnly | 23
NG-HVAC-Blr-HW-gt2500to10000kBtuh-95p0Ec-CndReset | DEER2023 | D23v0 | 2022-10-13 21:31 | Any | ECC | Rec | CZ02 | cAVVG | Cap-kBTUh | 5580 | 300000 | None | 0.504 | 0.00051 | 1.02 | 0.504 | 0.00051 | 0.81 | [7 empty] | WinterOnly | 23
NG-HVAC-Blr-HW-gt2500to10000kBtuh-95p0Ec-CndReset | DEER2023 | D23v0 | 2022-10-13 21:31 | Any | ECC | Rec | CZ02 | cPVVG | Cap-kBTUh | 5550 | 300000 | None | 0.547 | 0.00043 | 1.11 | 0.547 | 0.00043 | 0.897 | [7 empty] | WinterOnly | 23
NG-HVAC-Blr-HW-gt2500to10000kBtuh-95p0Ec-CndReset | DEER2023 | D23v0 | 2022-10-13 21:31 | Any | ECC | Rec | CZ02 | cWVVG | Cap-kBTUh | 5580 | 300000 | None | 0.403 | 0.0003 | 1.02 | 0.403 | 0.0003 | 0.81 | [7 empty] | WinterOnly | 23
NG-HVAC-Blr-HW-gt2500to10000kBtuh-95p0Ec-CndReset | DEER2023 | D23v0 | 2022-10-13 21:31 | Any | ECC | Rec | CZ03 | cAVVG | Cap-kBTUh | 5250 | 300000 | None | 0.363 | 0.00039 | 0.936 | 0.363 | 0.00039 | 0.748 | [7 empty] | WinterOnly | 23
NG-HVAC-Blr-HW-gt2500to10000kBtuh-95p0Ec-CndReset | DEER2023 | D23v0 | 2022-10-13 21:31 | Any | ECC | Rec | CZ03 | cPVVG | Cap-kBTUh | 5240 | 300000 | None | 0.382 | 0.00028 | 1.02 | 0.382 | 0.00028 | 0.821 | [7 empty] | WinterOnly | 23
NG-HVAC-Blr-HW-gt2500to10000kBtuh-95p0Ec-CndReset | DEER2023 | D23v0 | 2022-10-13 21:31 | Any | ECC | Rec | CZ03 | cWVVG | Cap-kBTUh | 5250 | 300000 | None | 0.33 | 0.00061 | 0.936 | 0.33 | 0.00061 | 0.748 | [7 empty] | WinterOnly | 23
NG-HVAC-Blr-HW-gt2500to10000kBtuh-95p0Ec-CndReset | DEER2023 | D23v0 | 2022-10-13 21:31 | Any | ECC | Rec | CZ04 | cAVVG | Cap-kBTUh | 5530 | 300000 | None | 0.637 | 0.00045 | 0.834 | 0.637 | 0.00045 | 0.684 | [7 empty] | WinterOnly | 23
NG-HVAC-Blr-HW-gt2500to10000kBtuh-95p0Ec-CndReset | DEER2023 | D23v0 | 2022-10-13 21:31 | Any | ECC | Rec | CZ04 | cPVVG | Cap-kBTUh | 5490 | 300000 | None | 0.695 | 0.00041 | 0.913 | 0.695 | 0.00041 | 0.755 | [7 empty] | WinterOnly | 23
NG-HVAC-Blr-HW-gt2500to10000kBtuh-95p0Ec-CndReset | DEER2023 | D23v0 | 2022-10-13 21:31 | Any | ECC | Rec | CZ04 | cWVVG | Cap-kBTUh | 5530 | 300000 | None | 0.543 | 0.00025 | 0.834 | 0.543 | 0.00025 | 0.684 | [7 empty] | WinterOnly | 23
NG-HVAC-Blr-HW-gt2500to10000kBtuh-95p0Ec-CndReset | DEER2023 | D23v0 | 2022-10-13 21:31 | Any | ECC | Rec | CZ05 | cAVVG | Cap-kBTUh | 5040 | 300000 | None | 0.444 | 0.00029 | 0.899 | 0.444 | 0.00029 | 0.719 | [7 empty] | WinterOnly | 23
NG-HVAC-Blr-HW-gt2500to10000kBtuh-95p0Ec-CndReset | DEER2023 | D23v0 | 2022-10-13 21:31 | Any | ECC | Rec | CZ05 | cPVVG | Cap-kBTUh | 5030 | 300000 | None | 0.498 | 0.00024 | 0.975 | 0.498 | 0.00024 | 0.789 | [7 empty] | WinterOnly | 23
NG-HVAC-Blr-HW-gt2500to10000kBtuh-95p0Ec-CndReset | DEER2023 | D23v0 | 2022-10-13 21:31 | Any | ECC | Rec | CZ05 | cWVVG | Cap-kBTUh | 5040 | 300000 | None | 0.382 | 0.0002 | 0.899 | 0.382 | 0.0002 | 0.719 | [7 empty] | WinterOnly | 23
NG-HVAC-Blr-HW-gt2500to10000kBtuh-95p0Ec-CndReset | DEER2023 | D23v0 | 2022-10-13 21:31 | Any | ECC | Rec | CZ06 | cAVVG | Cap-kBTUh | 4110 | 300000 | None | 0.754 | 0.0005 | 0.672 | 0.754 | 0.0005 | 0.549 | [7 empty] | WinterOnly | 23
NG-HVAC-Blr-HW-gt2500to10000kBtuh-95p0Ec-CndReset | DEER2023 | D23v0 | 2022-10-13 21:31 | Any | ECC | Rec | CZ06 | cPVVG | Cap-kBTUh | 4100 | 300000 | None | 0.827 | 0.00031 | 0.765 | 0.827 | 0.00031 | 0.635 | [7 empty] | WinterOnly | 23
NG-HVAC-Blr-HW-gt2500to10000kBtuh-95p0Ec-CndReset | DEER2023 | D23v0 | 2022-10-13 21:31 | Any | ECC | Rec | CZ06 | cWVVG | Cap-kBTUh | 4110 | 300000 | None | 0.569 | 0.00022 | 0.672 | 0.569 | 0.00022 | 0.549 | [7 empty] | WinterOnly | 23
NG-HVAC-Blr-HW-gt2500to10000kBtuh-95p0Ec-CndReset | DEER2023 | D23v0 | 2022-10-13 21:31 | Any | ECC | Rec | CZ07 | cAVVG | Cap-kBTUh | 3230 | 300000 | None | 0.652 | 0.00011 | 0.654 | 0.652 | 0.00011 | 0.52 | [7 empty] | WinterOnly | 23
NG-HVAC-Blr-HW-gt2500to10000kBtuh-95p0Ec-CndReset | DEER2023 | D23v0 | 2022-10-13 21:31 | Any | ECC | Rec | CZ07 | cPVVG | Cap-kBTUh | 3240 | 300000 | None | 0.768 | 0.00027 | 0.755 | 0.768 | 0.00027 | 0.614 | [7 empty] | WinterOnly | 23
NG-HVAC-Blr-HW-gt2500to10000kBtuh-95p0Ec-CndReset | DEER2023 | D23v0 | 2022-10-13 21:31 | Any | ECC | Rec | CZ07 | cWVVG | Cap-kBTUh | 3230 | 300000 | None | 0.59 | 7e-05 | 0.654 | 0.59 | 7e-05 | 0.52 | [7 empty] | WinterOnly | 23
NG-HVAC-Blr-HW-gt2500to10000kBtuh-95p0Ec-CndReset | DEER2023 | D23v0 | 2022-10-13 21:31 | Any | ECC | Rec | CZ08 | cAVVG | Cap-kBTUh | 4340 | 300000 | None | 0.939 | 0.00044 | 0.634 | 0.939 | 0.00044 | 0.53 | [7 empty] | WinterOnly | 23
NG-HVAC-Blr-HW-gt2500to10000kBtuh-95p0Ec-CndReset | DEER2023 | D23v0 | 2022-10-13 21:31 | Any | ECC | Rec | CZ08 | cPVVG | Cap-kBTUh | 4320 | 300000 | None | 0.904 | 0.00033 | 0.715 | 0.904 | 0.00033 | 0.606 | [7 empty] | WinterOnly | 23
NG-HVAC-Blr-HW-gt2500to10000kBtuh-95p0Ec-CndReset | DEER2023 | D23v0 | 2022-10-13 21:31 | Any | ECC | Rec | CZ08 | cWVVG | Cap-kBTUh | 4340 | 300000 | None | 0.752 | 0.00032 | 0.634 | 0.752 | 0.00032 | 0.53 | [7 empty] | WinterOnly | 23
NG-HVAC-Blr-HW-gt2500to10000kBtuh-95p0Ec-CndReset | DEER2023 | D23v0 | 2022-10-13 21:31 | Any | ECC | Rec | CZ09 | cAVVG | Cap-kBTUh | 4390 | 300000 | None | 0.785 | 0.00042 | 0.686 | 0.785 | 0.00042 | 0.568 | [7 empty] | WinterOnly | 23
NG-HVAC-Blr-HW-gt2500to10000kBtuh-95p0Ec-CndReset | DEER2023 | D23v0 | 2022-10-13 21:31 | Any | ECC | Rec | CZ09 | cPVVG | Cap-kBTUh | 4350 | 300000 | None | 0.729 | 0.00037 | 0.757 | 0.729 | 0.00037 | 0.634 | [7 empty] | WinterOnly | 23
NG-HVAC-Blr-HW-gt2500to10000kBtuh-95p0Ec-CndReset | DEER2023 | D23v0 | 2022-10-13 21:31 | Any | ECC | Rec | CZ09 | cWVVG | Cap-kBTUh | 4390 | 300000 | None | 0.562 | 0.00024 | 0.686 | 0.562 | 0.00024 | 0.568 | [7 empty] | WinterOnly | 23
NG-HVAC-Blr-HW-gt2500to10000kBtuh-95p0Ec-CndReset | DEER2023 | D23v0 | 2022-10-13 21:31 | Any | ECC | Rec | CZ10 | cAVVG | Cap-kBTUh | 4800 | 300000 | None | 1.04 | 0.00025 | 0.758 | 1.04 | 0.00025 | 0.628 | [7 empty] | WinterOnly | 23
NG-HVAC-Blr-HW-gt2500to10000kBtuh-95p0Ec-CndReset | DEER2023 | D23v0 | 2022-10-13 21:31 | Any | ECC | Rec | CZ10 | cPVVG | Cap-kBTUh | 4760 | 300000 | None | 0.946 | 0.00025 | 0.831 | 0.946 | 0.00025 | 0.697 | [7 empty] | WinterOnly | 23
NG-HVAC-Blr-HW-gt2500to10000kBtuh-95p0Ec-CndReset | DEER2023 | D23v0 | 2022-10-13 21:31 | Any | ECC | Rec | CZ10 | cWVVG | Cap-kBTUh | 4800 | 300000 | None | 0.806 | 0.00018 | 0.758 | 0.806 | 0.00018 | 0.628 | [7 empty] | WinterOnly | 23
NG-HVAC-Blr-HW-gt2500to10000kBtuh-95p0Ec-CndReset | DEER2023 | D23v0 | 2022-10-13 21:31 | Any | ECC | Rec | CZ11 | cAVVG | Cap-kBTUh | 5230 | 300000 | None | 0.738 | 0.00029 | 0.928 | 0.738 | 0.00029 | 0.746 | [7 empty] | WinterOnly | 23
NG-HVAC-Blr-HW-gt2500to10000kBtuh-95p0Ec-CndReset | DEER2023 | D23v0 | 2022-10-13 21:31 | Any | ECC | Rec | CZ11 | cPVVG | Cap-kBTUh | 5180 | 300000 | None | 0.771 | 0.00024 | 1.01 | 0.771 | 0.00024 | 0.824 | [7 empty] | WinterOnly | 23
NG-HVAC-Blr-HW-gt2500to10000kBtuh-95p0Ec-CndReset | DEER2023 | D23v0 | 2022-10-13 21:31 | Any | ECC | Rec | CZ11 | cWVVG | Cap-kBTUh | 5230 | 300000 | None | 0.599 | 0.00012 | 0.928 | 0.599 | 0.00012 | 0.746 | [7 empty] | WinterOnly | 23
NG-HVAC-Blr-HW-gt2500to10000kBtuh-95p0Ec-CndReset | DEER2023 | D23v0 | 2022-10-13 21:31 | Any | ECC | Rec | CZ12 | cAVVG | Cap-kBTUh | 5560 | 300000 | None | 0.753 | 0.00032 | 0.939 | 0.753 | 0.00032 | 0.76 | [7 empty] | WinterOnly | 23
NG-HVAC-Blr-HW-gt2500to10000kBtuh-95p0Ec-CndReset | DEER2023 | D23v0 | 2022-10-13 21:31 | Any | ECC | Rec | CZ12 | cPVVG | Cap-kBTUh | 5530 | 300000 | None | 0.721 | 0.00037 | 1.03 | 0.721 | 0.00037 | 0.842 | [7 empty] | WinterOnly | 23
NG-HVAC-Blr-HW-gt2500to10000kBtuh-95p0Ec-CndReset | DEER2023 | D23v0 | 2022-10-13 21:31 | Any | ECC | Rec | CZ12 | cWVVG | Cap-kBTUh | 5560 | 300000 | None | 0.612 | 0.00014 | 0.939 | 0.612 | 0.00014 | 0.76 | [7 empty] | WinterOnly | 23
NG-HVAC-Blr-HW-gt2500to10000kBtuh-95p0Ec-CndReset | DEER2023 | D23v0 | 2022-10-13 21:31 | Any | ECC | Rec | CZ13 | cAVVG | Cap-kBTUh | 5310 | 300000 | None | 0.918 | 0.00039 | 0.873 | 0.918 | 0.00039 | 0.715 | [7 empty] | WinterOnly | 23
NG-HVAC-Blr-HW-gt2500to10000kBtuh-95p0Ec-CndReset | DEER2023 | D23v0 | 2022-10-13 21:31 | Any | ECC | Rec | CZ13 | cPVVG | Cap-kBTUh | 5300 | 300000 | None | 0.904 | 0.00037 | 0.941 | 0.904 | 0.00037 | 0.778 | [7 empty] | WinterOnly | 23
NG-HVAC-Blr-HW-gt2500to10000kBtuh-95p0Ec-CndReset | DEER2023 | D23v0 | 2022-10-13 21:31 | Any | ECC | Rec | CZ13 | cWVVG | Cap-kBTUh | 5310 | 300000 | None | 0.672 | 0.00017 | 0.873 | 0.672 | 0.00017 | 0.715 | [7 empty] | WinterOnly | 23
NG-HVAC-Blr-HW-gt2500to10000kBtuh-95p0Ec-CndReset | DEER2023 | D23v0 | 2022-10-13 21:31 | Any | ECC | Rec | CZ14 | cAVVG | Cap-kBTUh | 5570 | 300000 | None | 0.767 | 0.00033 | 0.883 | 0.767 | 0.00033 | 0.722 | [7 empty] | WinterOnly | 23
NG-HVAC-Blr-HW-gt2500to10000kBtuh-95p0Ec-CndReset | DEER2023 | D23v0 | 2022-10-13 21:31 | Any | ECC | Rec | CZ14 | cPVVG | Cap-kBTUh | 5520 | 300000 | None | 0.72 | 0.00031 | 0.96 | 0.72 | 0.00031 | 0.793 | [7 empty] | WinterOnly | 23
NG-HVAC-Blr-HW-gt2500to10000kBtuh-95p0Ec-CndReset | DEER2023 | D23v0 | 2022-10-13 21:31 | Any | ECC | Rec | CZ14 | cWVVG | Cap-kBTUh | 5570 | 300000 | None | 0.557 | 0.00069 | 0.883 | 0.557 | 0.00069 | 0.722 | [7 empty] | WinterOnly | 23
NG-HVAC-Blr-HW-gt2500to10000kBtuh-95p0Ec-CndReset | DEER2023 | D23v0 | 2022-10-13 21:31 | Any | ECC | Rec | CZ15 | cAVVG | Cap-kBTUh | 3720 | 300000 | None | 1.12 | 0.00027 | 0.509 | 1.12 | 0.00027 | 0.431 | [7 empty] | WinterOnly | 23
NG-HVAC-Blr-HW-gt2500to10000kBtuh-95p0Ec-CndReset | DEER2023 | D23v0 | 2022-10-13 21:31 | Any | ECC | Rec | CZ15 | cPVVG | Cap-kBTUh | 3650 | 300000 | None | 1.15 | 0.0003 | 0.579 | 1.15 | 0.0003 | 0.495 | [7 empty] | WinterOnly | 23
NG-HVAC-Blr-HW-gt2500to10000kBtuh-95p0Ec-CndReset | DEER2023 | D23v0 | 2022-10-13 21:31 | Any | ECC | Rec | CZ15 | cWVVG | Cap-kBTUh | 3720 | 300000 | None | 0.789 | 0.00013 | 0.509 | 0.789 | 0.00013 | 0.431 | [7 empty] | WinterOnly | 23
NG-HVAC-Blr-HW-gt2500to10000kBtuh-95p0Ec-CndReset | DEER2023 | D23v0 | 2022-10-13 21:31 | Any | ECC | Rec | CZ16 | cAVVG | Cap-kBTUh | 6030 | 300000 | None | 0.293 | 1e-05 | 1.41 | 0.293 | 1e-05 | 1.08 | [7 empty] | WinterOnly | 23
NG-HVAC-Blr-HW-gt2500to10000kBtuh-95p0Ec-CndReset | DEER2023 | D23v0 | 2022-10-13 21:31 | Any | ECC | Rec | CZ16 | cPVVG | Cap-kBTUh | 6030 | 300000 | None | 0.272 | 0 | 1.5 | 0.272 | 0 | 1.16 | [7 empty] | WinterOnly | 23
NG-HVAC-Blr-HW-gt2500to10000kBtuh-95p0Ec-CndReset | DEER2023 | D23v0 | 2022-10-13 21:31 | Any | ECC | Rec | CZ16 | cWVVG | Cap-kBTUh | 6030 | 300000 | None | 0.23 | 0 | 1.41 | 0.23 | 0 | 1.08 | [7 empty] | WinterOnly | 23
NG-HVAC-Blr-HW-gt2500to10000kBtuh-95p0Ec-CndReset | DEER2023 | D23v0 | 2022-10-13 21:31 | Any | ESe | Ex | CZ01 | cAVVG | Cap-kBTUh | 3320 | 150000 | None | -0.102 | 0.0003 | 1.55 | -0.102 | 0.0003 | 1.06 | [7 empty] | WinterOnly | 23
NG-HVAC-Blr-HW-gt2500to10000kBtuh-95p0Ec-CndReset | DEER2023 | D23v0 | 2022-10-13 21:31 | Any | ESe | Ex | CZ01 | cPVVG | Cap-kBTUh | 3340 | 150000 | None | 0.119 | 0.00027 | 1.6 | 0.119 | 0.00027 | 1.1 | [7 empty] | WinterOnly | 23
NG-HVAC-Blr-HW-gt2500to10000kBtuh-95p0Ec-CndReset | DEER2023 | D23v0 | 2022-10-13 21:31 | Any | ESe | Ex | CZ01 | cWVVG | Cap-kBTUh | 3320 | 150000 | None | -0.107 | 0.00022 | 1.55 | -0.107 | 0.00022 | 1.06 | [7 empty] | WinterOnly | 23
NG-HVAC-Blr-HW-gt2500to10000kBtuh-95p0Ec-CndReset | DEER2023 | D23v0 | 2022-10-13 21:31 | Any | ESe | Ex | CZ02 | cAVVG | Cap-kBTUh | 3500 | 150000 | None | 0.728 | 0.00053 | 1.22 | 0.728 | 0.00053 | 0.89 | [7 empty] | WinterOnly | 23
NG-HVAC-Blr-HW-gt2500to10000kBtuh-95p0Ec-CndReset | DEER2023 | D23v0 | 2022-10-13 21:31 | Any | ESe | Ex | CZ02 | cPVVG | Cap-kBTUh | 3460 | 150000 | None | 0.727 | 0.00106 | 1.3 | 0.727 | 0.00106 | 0.968 | [7 empty] | WinterOnly | 23
NG-HVAC-Blr-HW-gt2500to10000kBtuh-95p0Ec-CndReset | DEER2023 | D23v0 | 2022-10-13 21:31 | Any | ESe | Ex | CZ02 | cWVVG | Cap-kBTUh | 3500 | 150000 | None | 0.69 | 0.00038 | 1.22 | 0.69 | 0.00038 | 0.89 | [7 empty] | WinterOnly | 23
NG-HVAC-Blr-HW-gt2500to10000kBtuh-95p0Ec-CndReset | DEER2023 | D23v0 | 2022-10-13 21:31 | Any | ESe | Ex | CZ03 | cAVVG | Cap-kBTUh | 3330 | 150000 | None | 0.679 | 0.0005 | 1.16 | 0.679 | 0.0005 | 0.875 | [7 empty] | WinterOnly | 23
NG-HVAC-Blr-HW-gt2500to10000kBtuh-95p0Ec-CndReset | DEER2023 | D23v0 | 2022-10-13 21:31 | Any | ESe | Ex | CZ03 | cPVVG | Cap-kBTUh | 3310 | 150000 | None | 0.625 | 0.00038 | 1.21 | 0.625 | 0.00038 | 0.913 | [7 empty] | WinterOnly | 23
NG-HVAC-Blr-HW-gt2500to10000kBtuh-95p0Ec-CndReset | DEER2023 | D23v0 | 2022-10-13 21:31 | Any | ESe | Ex | CZ03 | cWVVG | Cap-kBTUh | 3330 | 150000 | None | 0.672 | 0.00081 | 1.16 | 0.672 | 0.00081 | 0.875 | [7 empty] | WinterOnly | 23
NG-HVAC-Blr-HW-gt2500to10000kBtuh-95p0Ec-CndReset | DEER2023 | D23v0 | 2022-10-13 21:31 | Any | ESe | Ex | CZ04 | cAVVG | Cap-kBTUh | 3510 | 150000 | None | 1.1 | 0.00113 | 1.07 | 1.1 | 0.00113 | 0.832 | [7 empty] | WinterOnly | 23
NG-HVAC-Blr-HW-gt2500to10000kBtuh-95p0Ec-CndReset | DEER2023 | D23v0 | 2022-10-13 21:31 | Any | ESe | Ex | CZ04 | cPVVG | Cap-kBTUh | 3470 | 150000 | None | 1.04 | 0.0014 | 1.16 | 1.04 | 0.0014 | 0.904 | [7 empty] | WinterOnly | 23
NG-HVAC-Blr-HW-gt2500to10000kBtuh-95p0Ec-CndReset | DEER2023 | D23v0 | 2022-10-13 21:31 | Any | ESe | Ex | CZ04 | cWVVG | Cap-kBTUh | 3510 | 150000 | None | 0.977 | 0.00087 | 1.07 | 0.977 | 0.00087 | 0.832 | [7 empty] | WinterOnly | 23
NG-HVAC-Blr-HW-gt2500to10000kBtuh-95p0Ec-CndReset | DEER2023 | D23v0 | 2022-10-13 21:31 | Any | ESe | Ex | CZ05 | cAVVG | Cap-kBTUh | 3220 | 150000 | None | 0.882 | 0.00035 | 1.15 | 0.882 | 0.00035 | 0.878 | [7 empty] | WinterOnly | 23
NG-HVAC-Blr-HW-gt2500to10000kBtuh-95p0Ec-CndReset | DEER2023 | D23v0 | 2022-10-13 21:31 | Any | ESe | Ex | CZ05 | cPVVG | Cap-kBTUh | 3200 | 150000 | None | 0.8 | 0.00039 | 1.19 | 0.8 | 0.00039 | 0.914 | [7 empty] | WinterOnly | 23
NG-HVAC-Blr-HW-gt2500to10000kBtuh-95p0Ec-CndReset | DEER2023 | D23v0 | 2022-10-13 21:31 | Any | ESe | Ex | CZ05 | cWVVG | Cap-kBTUh | 3220 | 150000 | None | 0.816 | 0.00036 | 1.15 | 0.816 | 0.00036 | 0.878 | [7 empty] | WinterOnly | 23
NG-HVAC-Blr-HW-gt2500to10000kBtuh-95p0Ec-CndReset | DEER2023 | D23v0 | 2022-10-13 21:31 | Any | ESe | Ex | CZ06 | cAVVG | Cap-kBTUh | 2840 | 150000 | None | 1.79 | 0.00067 | 0.98 | 1.79 | 0.00067 | 0.79 | [7 empty] | WinterOnly | 23
NG-HVAC-Blr-HW-gt2500to10000kBtuh-95p0Ec-CndReset | DEER2023 | D23v0 | 2022-10-13 21:31 | Any | ESe | Ex | CZ06 | cPVVG | Cap-kBTUh | 2810 | 150000 | None | 1.41 | 0.00051 | 1.03 | 1.41 | 0.00051 | 0.831 | [7 empty] | WinterOnly | 23
NG-HVAC-Blr-HW-gt2500to10000kBtuh-95p0Ec-CndReset | DEER2023 | D23v0 | 2022-10-13 21:31 | Any | ESe | Ex | CZ06 | cWVVG | Cap-kBTUh | 2840 | 150000 | None | 1.67 | 0.00045 | 0.98 | 1.67 | 0.00045 | 0.79 | [7 empty] | WinterOnly | 23
NG-HVAC-Blr-HW-gt2500to10000kBtuh-95p0Ec-CndReset | DEER2023 | D23v0 | 2022-10-13 21:31 | Any | ESe | Ex | CZ07 | cAVVG | Cap-kBTUh | 2420 | 150000 | None | 1.83 | 0.00071 | 1.03 | 1.83 | 0.00071 | 0.841 | [7 empty] | WinterOnly | 23
NG-HVAC-Blr-HW-gt2500to10000kBtuh-95p0Ec-CndReset | DEER2023 | D23v0 | 2022-10-13 21:31 | Any | ESe | Ex | CZ07 | cPVVG | Cap-kBTUh | 2380 | 150000 | None | 1.52 | 0.0006 | 1.09 | 1.52 | 0.0006 | 0.891 | [7 empty] | WinterOnly | 23
NG-HVAC-Blr-HW-gt2500to10000kBtuh-95p0Ec-CndReset | DEER2023 | D23v0 | 2022-10-13 21:31 | Any | ESe | Ex | CZ07 | cWVVG | Cap-kBTUh | 2420 | 150000 | None | 1.79 | 0.00051 | 1.03 | 1.79 | 0.00051 | 0.841 | [7 empty] | WinterOnly | 23
NG-HVAC-Blr-HW-gt2500to10000kBtuh-95p0Ec-CndReset | DEER2023 | D23v0 | 2022-10-13 21:31 | Any | ESe | Ex | CZ08 | cAVVG | Cap-kBTUh | 2890 | 150000 | None | 1.96 | 0.00073 | 0.949 | 1.96 | 0.00073 | 0.779 | [7 empty] | WinterOnly | 23
NG-HVAC-Blr-HW-gt2500to10000kBtuh-95p0Ec-CndReset | DEER2023 | D23v0 | 2022-10-13 21:31 | Any | ESe | Ex | CZ08 | cPVVG | Cap-kBTUh | 2850 | 150000 | None | 1.78 | 0.00057 | 1.04 | 1.78 | 0.00057 | 0.862 | [7 empty] | WinterOnly | 23
NG-HVAC-Blr-HW-gt2500to10000kBtuh-95p0Ec-CndReset | DEER2023 | D23v0 | 2022-10-13 21:31 | Any | ESe | Ex | CZ08 | cWVVG | Cap-kBTUh | 2890 | 150000 | None | 1.8 | 0.00083 | 0.949 | 1.8 | 0.00083 | 0.779 | [7 empty] | WinterOnly | 23
NG-HVAC-Blr-HW-gt2500to10000kBtuh-95p0Ec-CndReset | DEER2023 | D23v0 | 2022-10-13 21:31 | Any | ESe | Ex | CZ09 | cAVVG | Cap-kBTUh | 2930 | 150000 | None | 1.7 | 0.00214 | 1.04 | 1.7 | 0.00214 | 0.843 | [7 empty] | WinterOnly | 23
NG-HVAC-Blr-HW-gt2500to10000kBtuh-95p0Ec-CndReset | DEER2023 | D23v0 | 2022-10-13 21:31 | Any | ESe | Ex | CZ09 | cPVVG | Cap-kBTUh | 2860 | 150000 | None | 1.51 | 0.00162 | 1.17 | 1.51 | 0.00162 | 0.96 | [7 empty] | WinterOnly | 23
NG-HVAC-Blr-HW-gt2500to10000kBtuh-95p0Ec-CndReset | DEER2023 | D23v0 | 2022-10-13 21:31 | Any | ESe | Ex | CZ09 | cWVVG | Cap-kBTUh | 2930 | 150000 | None | 1.5 | 0.00189 | 1.04 | 1.5 | 0.00189 | 0.843 | [7 empty] | WinterOnly | 23
NG-HVAC-Blr-HW-gt2500to10000kBtuh-95p0Ec-CndReset | DEER2023 | D23v0 | 2022-10-13 21:31 | Any | ESe | Ex | CZ10 | cAVVG | Cap-kBTUh | 3030 | 150000 | None | 1.8 | 0 | 1.02 | 1.8 | 0 | 0.807 | [7 empty] | WinterOnly | 23
NG-HVAC-Blr-HW-gt2500to10000kBtuh-95p0Ec-CndReset | DEER2023 | D23v0 | 2022-10-13 21:31 | Any | ESe | Ex | CZ10 | cPVVG | Cap-kBTUh | 2980 | 150000 | None | 1.5 | 0.00014 | 1.12 | 1.5 | 0.00014 | 0.898 | [7 empty] | WinterOnly | 23
NG-HVAC-Blr-HW-gt2500to10000kBtuh-95p0Ec-CndReset | DEER2023 | D23v0 | 2022-10-13 21:31 | Any | ESe | Ex | CZ10 | cWVVG | Cap-kBTUh | 3030 | 150000 | None | 1.63 | 0 | 1.02 | 1.63 | 0 | 0.807 | [7 empty] | WinterOnly | 23
NG-HVAC-Blr-HW-gt2500to10000kBtuh-95p0Ec-CndReset | DEER2023 | D23v0 | 2022-10-13 21:31 | Any | ESe | Ex | CZ11 | cAVVG | Cap-kBTUh | 3410 | 150000 | None | 1.03 | 0 | 1.16 | 1.03 | 0 | 0.854 | [7 empty] | WinterOnly | 23
NG-HVAC-Blr-HW-gt2500to10000kBtuh-95p0Ec-CndReset | DEER2023 | D23v0 | 2022-10-13 21:31 | Any | ESe | Ex | CZ11 | cPVVG | Cap-kBTUh | 3400 | 150000 | None | 0.914 | 0 | 1.25 | 0.914 | 0 | 0.936 | [7 empty] | WinterOnly | 23
NG-HVAC-Blr-HW-gt2500to10000kBtuh-95p0Ec-CndReset | DEER2023 | D23v0 | 2022-10-13 21:31 | Any | ESe | Ex | CZ11 | cWVVG | Cap-kBTUh | 3410 | 150000 | None | 0.842 | 0 | 1.16 | 0.842 | 0 | 0.854 | [7 empty] | WinterOnly | 23
NG-HVAC-Blr-HW-gt2500to10000kBtuh-95p0Ec-CndReset | DEER2023 | D23v0 | 2022-10-13 21:31 | Any | ESe | Ex | CZ12 | cAVVG | Cap-kBTUh | 3510 | 150000 | None | 0.997 | 0 | 1.14 | 0.997 | 0 | 0.856 | [7 empty] | WinterOnly | 23
NG-HVAC-Blr-HW-gt2500to10000kBtuh-95p0Ec-CndReset | DEER2023 | D23v0 | 2022-10-13 21:31 | Any | ESe | Ex | CZ12 | cPVVG | Cap-kBTUh | 3470 | 150000 | None | 0.913 | 0 | 1.22 | 0.913 | 0 | 0.928 | [7 empty] | WinterOnly | 23
NG-HVAC-Blr-HW-gt2500to10000kBtuh-95p0Ec-CndReset | DEER2023 | D23v0 | 2022-10-13 21:31 | Any | ESe | Ex | CZ12 | cWVVG | Cap-kBTUh | 3510 | 150000 | None | 0.921 | 0 | 1.14 | 0.921 | 0 | 0.856 | [7 empty] | WinterOnly | 23
NG-HVAC-Blr-HW-gt2500to10000kBtuh-95p0Ec-CndReset | DEER2023 | D23v0 | 2022-10-13 21:31 | Any | ESe | Ex | CZ13 | cAVVG | Cap-kBTUh | 3420 | 150000 | None | 1.19 | 0 | 1.07 | 1.19 | 0 | 0.813 | [7 empty] | WinterOnly | 23
NG-HVAC-Blr-HW-gt2500to10000kBtuh-95p0Ec-CndReset | DEER2023 | D23v0 | 2022-10-13 21:31 | Any | ESe | Ex | CZ13 | cPVVG | Cap-kBTUh | 3410 | 150000 | None | 1.13 | 0 | 1.16 | 1.13 | 0 | 0.894 | [7 empty] | WinterOnly | 23
NG-HVAC-Blr-HW-gt2500to10000kBtuh-95p0Ec-CndReset | DEER2023 | D23v0 | 2022-10-13 21:31 | Any | ESe | Ex | CZ13 | cWVVG | Cap-kBTUh | 3420 | 150000 | None | 1.01 | 0 | 1.07 | 1.01 | 0 | 0.813 | [7 empty] | WinterOnly | 23
NG-HVAC-Blr-HW-gt2500to10000kBtuh-95p0Ec-CndReset | DEER2023 | D23v0 | 2022-10-13 21:31 | Any | ESe | Ex | CZ14 | cAVVG | Cap-kBTUh | 3600 | 150000 | None | 1.16 | 0 | 1.14 | 1.16 | 0 | 0.867 | [7 empty] | WinterOnly | 23
NG-HVAC-Blr-HW-gt2500to10000kBtuh-95p0Ec-CndReset | DEER2023 | D23v0 | 2022-10-13 21:31 | Any | ESe | Ex | CZ14 | cPVVG | Cap-kBTUh | 3590 | 150000 | None | 1.2 | 0 | 1.24 | 1.2 | 0 | 0.956 | [7 empty] | WinterOnly | 23
NG-HVAC-Blr-HW-gt2500to10000kBtuh-95p0Ec-CndReset | DEER2023 | D23v0 | 2022-10-13 21:31 | Any | ESe | Ex | CZ14 | cWVVG | Cap-kBTUh | 3600 | 150000 | None | 0.933 | 0 | 1.14 | 0.933 | 0 | 0.867 | [7 empty] | WinterOnly | 23
NG-HVAC-Blr-HW-gt2500to10000kBtuh-95p0Ec-CndReset | DEER2023 | D23v0 | 2022-10-13 21:31 | Any | ESe | Ex | CZ15 | cAVVG | Cap-kBTUh | 2690 | 150000 | None | 2.85 | 0 | 0.896 | 2.85 | 0 | 0.754 | [7 empty] | WinterOnly | 23
NG-HVAC-Blr-HW-gt2500to10000kBtuh-95p0Ec-CndReset | DEER2023 | D23v0 | 2022-10-13 21:31 | Any | ESe | Ex | CZ15 | cPVVG | Cap-kBTUh | 2600 | 150000 | None | 2.53 | 0 | 1.03 | 2.53 | 0 | 0.868 | [7 empty] | WinterOnly | 23
NG-HVAC-Blr-HW-gt2500to10000kBtuh-95p0Ec-CndReset | DEER2023 | D23v0 | 2022-10-13 21:31 | Any | ESe | Ex | CZ15 | cWVVG | Cap-kBTUh | 2690 | 150000 | None | 2.39 | 0 | 0.896 | 2.39 | 0 | 0.754 | [7 empty] | WinterOnly | 23
NG-HVAC-Blr-HW-gt2500to10000kBtuh-95p0Ec-CndReset | DEER2023 | D23v0 | 2022-10-13 21:31 | Any | ESe | Ex | CZ16 | cAVVG | Cap-kBTUh | 4080 | 150000 | None | 0.286 | 0 | 1.69 | 0.286 | 0 | 1.16 | [7 empty] | WinterOnly | 23
NG-HVAC-Blr-HW-gt2500to10000kBtuh-95p0Ec-CndReset | DEER2023 | D23v0 | 2022-10-13 21:31 | Any | ESe | Ex | CZ16 | cPVVG | Cap-kBTUh | 4060 | 150000 | None | 0.292 | 0 | 1.73 | 0.292 | 0 | 1.19 | [7 empty] | WinterOnly | 23
NG-HVAC-Blr-HW-gt2500to10000kBtuh-95p0Ec-CndReset | DEER2023 | D23v0 | 2022-10-13 21:31 | Any | ESe | Ex | CZ16 | cWVVG | Cap-kBTUh | 4080 | 150000 | None | 0.245 | -3e-05 | 1.69 | 0.245 | -3e-05 | 1.16 | [7 empty] | WinterOnly | 23
NG-HVAC-Blr-HW-gt2500to10000kBtuh-95p0Ec-CndReset | DEER2023 | D23v0 | 2022-10-13 21:31 | Any | ESe | Old | CZ01 | cAVVG | Cap-kBTUh | 3420 | 150000 | None | -0.136 | 0.00048 | 1.78 | -0.136 | 0.00048 | 1.27 | [7 empty] | WinterOnly | 23
NG-HVAC-Blr-HW-gt2500to10000kBtuh-95p0Ec-CndReset | DEER2023 | D23v0 | 2022-10-13 21:31 | Any | ESe | Old | CZ01 | cPVVG | Cap-kBTUh | 3430 | 150000 | None | -0.0924 | 0.00035 | 1.78 | -0.0924 | 0.00035 | 1.27 | [7 empty] | WinterOnly | 23
NG-HVAC-Blr-HW-gt2500to10000kBtuh-95p0Ec-CndReset | DEER2023 | D23v0 | 2022-10-13 21:31 | Any | ESe | Old | CZ01 | cWVVG | Cap-kBTUh | 3420 | 150000 | None | -0.126 | 0.00037 | 1.78 | -0.126 | 0.00037 | 1.27 | [7 empty] | WinterOnly | 23
NG-HVAC-Blr-HW-gt2500to10000kBtuh-95p0Ec-CndReset | DEER2023 | D23v0 | 2022-10-13 21:31 | Any | ESe | Old | CZ02 | cAVVG | Cap-kBTUh | 3750 | 150000 | None | 1.16 | 0.00106 | 1.48 | 1.16 | 0.00106 | 1.13 | [7 empty] | WinterOnly | 23
NG-HVAC-Blr-HW-gt2500to10000kBtuh-95p0Ec-CndReset | DEER2023 | D23v0 | 2022-10-13 21:31 | Any | ESe | Old | CZ02 | cPVVG | Cap-kBTUh | 3700 | 150000 | None | 0.991 | 0.00085 | 1.52 | 0.991 | 0.00085 | 1.17 | [7 empty] | WinterOnly | 23
NG-HVAC-Blr-HW-gt2500to10000kBtuh-95p0Ec-CndReset | DEER2023 | D23v0 | 2022-10-13 21:31 | Any | ESe | Old | CZ02 | cWVVG | Cap-kBTUh | 3750 | 150000 | None | 1.12 | 0.0007 | 1.48 | 1.12 | 0.0007 | 1.13 | [7 empty] | WinterOnly | 23
NG-HVAC-Blr-HW-gt2500to10000kBtuh-95p0Ec-CndReset | DEER2023 | D23v0 | 2022-10-13 21:31 | Any | ESe | Old | CZ03 | cAVVG | Cap-kBTUh | 3460 | 150000 | None | 0.921 | 0.00149 | 1.42 | 0.921 | 0.00149 | 1.11 | [7 empty] | WinterOnly | 23
NG-HVAC-Blr-HW-gt2500to10000kBtuh-95p0Ec-CndReset | DEER2023 | D23v0 | 2022-10-13 21:31 | Any | ESe | Old | CZ03 | cPVVG | Cap-kBTUh | 3420 | 150000 | None | 0.694 | 0.00136 | 1.42 | 0.694 | 0.00136 | 1.11 | [7 empty] | WinterOnly | 23
NG-HVAC-Blr-HW-gt2500to10000kBtuh-95p0Ec-CndReset | DEER2023 | D23v0 | 2022-10-13 21:31 | Any | ESe | Old | CZ03 | cWVVG | Cap-kBTUh | 3460 | 150000 | None | 0.887 | 0.00154 | 1.42 | 0.887 | 0.00154 | 1.11 | [7 empty] | WinterOnly | 23
NG-HVAC-Blr-HW-gt2500to10000kBtuh-95p0Ec-CndReset | DEER2023 | D23v0 | 2022-10-13 21:31 | Any | ESe | Old | CZ04 | cAVVG | Cap-kBTUh | 3690 | 150000 | None | 1.46 | 0.00149 | 1.32 | 1.46 | 0.00149 | 1.06 | [7 empty] | WinterOnly | 23
NG-HVAC-Blr-HW-gt2500to10000kBtuh-95p0Ec-CndReset | DEER2023 | D23v0 | 2022-10-13 21:31 | Any | ESe | Old | CZ04 | cPVVG | Cap-kBTUh | 3630 | 150000 | None | 1.27 | 0.00079 | 1.36 | 1.27 | 0.00079 | 1.09 | [7 empty] | WinterOnly | 23
NG-HVAC-Blr-HW-gt2500to10000kBtuh-95p0Ec-CndReset | DEER2023 | D23v0 | 2022-10-13 21:31 | Any | ESe | Old | CZ04 | cWVVG | Cap-kBTUh | 3690 | 150000 | None | 1.32 | 0.00129 | 1.32 | 1.32 | 0.00129 | 1.06 | [7 empty] | WinterOnly | 23
NG-HVAC-Blr-HW-gt2500to10000kBtuh-95p0Ec-CndReset | DEER2023 | D23v0 | 2022-10-13 21:31 | Any | ESe | Old | CZ05 | cAVVG | Cap-kBTUh | 3340 | 150000 | None | 1.29 | 0.0007 | 1.41 | 1.29 | 0.0007 | 1.11 | [7 empty] | WinterOnly | 23
NG-HVAC-Blr-HW-gt2500to10000kBtuh-95p0Ec-CndReset | DEER2023 | D23v0 | 2022-10-13 21:31 | Any | ESe | Old | CZ05 | cPVVG | Cap-kBTUh | 3310 | 150000 | None | 1.01 | 0.00053 | 1.4 | 1.01 | 0.00053 | 1.11 | [7 empty] | WinterOnly | 23
NG-HVAC-Blr-HW-gt2500to10000kBtuh-95p0Ec-CndReset | DEER2023 | D23v0 | 2022-10-13 21:31 | Any | ESe | Old | CZ05 | cWVVG | Cap-kBTUh | 3340 | 150000 | None | 1.21 | 0.0007 | 1.41 | 1.21 | 0.0007 | 1.11 | [7 empty] | WinterOnly | 23
NG-HVAC-Blr-HW-gt2500to10000kBtuh-95p0Ec-CndReset | DEER2023 | D23v0 | 2022-10-13 21:31 | Any | ESe | Old | CZ06 | cAVVG | Cap-kBTUh | 2860 | 150000 | None | 2.67 | 0.0009 | 1.29 | 2.67 | 0.0009 | 1.07 | [7 empty] | WinterOnly | 23
NG-HVAC-Blr-HW-gt2500to10000kBtuh-95p0Ec-CndReset | DEER2023 | D23v0 | 2022-10-13 21:31 | Any | ESe | Old | CZ06 | cPVVG | Cap-kBTUh | 2800 | 150000 | None | 2.09 | 0.00063 | 1.3 | 2.09 | 0.00063 | 1.08 | [7 empty] | WinterOnly | 23
NG-HVAC-Blr-HW-gt2500to10000kBtuh-95p0Ec-CndReset | DEER2023 | D23v0 | 2022-10-13 21:31 | Any | ESe | Old | CZ06 | cWVVG | Cap-kBTUh | 2860 | 150000 | None | 2.43 | 0.00116 | 1.29 | 2.43 | 0.00116 | 1.07 | [7 empty] | WinterOnly | 23
NG-HVAC-Blr-HW-gt2500to10000kBtuh-95p0Ec-CndReset | DEER2023 | D23v0 | 2022-10-13 21:31 | Any | ESe | Old | CZ07 | cAVVG | Cap-kBTUh | 2400 | 150000 | None | 2.82 | 0.00081 | 1.34 | 2.82 | 0.00081 | 1.12 | [7 empty] | WinterOnly | 23
NG-HVAC-Blr-HW-gt2500to10000kBtuh-95p0Ec-CndReset | DEER2023 | D23v0 | 2022-10-13 21:31 | Any | ESe | Old | CZ07 | cPVVG | Cap-kBTUh | 2340 | 150000 | None | 2.15 | 0.0007 | 1.35 | 2.15 | 0.0007 | 1.13 | [7 empty] | WinterOnly | 23
NG-HVAC-Blr-HW-gt2500to10000kBtuh-95p0Ec-CndReset | DEER2023 | D23v0 | 2022-10-13 21:31 | Any | ESe | Old | CZ07 | cWVVG | Cap-kBTUh | 2400 | 150000 | None | 2.79 | 0.00065 | 1.34 | 2.79 | 0.00065 | 1.12 | [7 empty] | WinterOnly | 23
NG-HVAC-Blr-HW-gt2500to10000kBtuh-95p0Ec-CndReset | DEER2023 | D23v0 | 2022-10-13 21:31 | Any | ESe | Old | CZ08 | cAVVG | Cap-kBTUh | 2920 | 150000 | None | 2.91 | 0.00101 | 1.25 | 2.91 | 0.00101 | 1.05 | [7 empty] | WinterOnly | 23
NG-HVAC-Blr-HW-gt2500to10000kBtuh-95p0Ec-CndReset | DEER2023 | D23v0 | 2022-10-13 21:31 | Any | ESe | Old | CZ08 | cPVVG | Cap-kBTUh | 2820 | 150000 | None | 2.57 | 0.00069 | 1.33 | 2.57 | 0.00069 | 1.13 | [7 empty] | WinterOnly | 23
NG-HVAC-Blr-HW-gt2500to10000kBtuh-95p0Ec-CndReset | DEER2023 | D23v0 | 2022-10-13 21:31 | Any | ESe | Old | CZ08 | cWVVG | Cap-kBTUh | 2920 | 150000 | None | 2.78 | 0.00107 | 1.25 | 2.78 | 0.00107 | 1.05 | [7 empty] | WinterOnly | 23
NG-HVAC-Blr-HW-gt2500to10000kBtuh-95p0Ec-CndReset | DEER2023 | D23v0 | 2022-10-13 21:31 | Any | ESe | Old | CZ09 | cAVVG | Cap-kBTUh | 2960 | 150000 | None | 2.5 | 0.00272 | 1.32 | 2.5 | 0.00272 | 1.09 | [7 empty] | WinterOnly | 23
NG-HVAC-Blr-HW-gt2500to10000kBtuh-95p0Ec-CndReset | DEER2023 | D23v0 | 2022-10-13 21:31 | Any | ESe | Old | CZ09 | cPVVG | Cap-kBTUh | 2820 | 150000 | None | 2.27 | 0.00205 | 1.46 | 2.27 | 0.00205 | 1.23 | [7 empty] | WinterOnly | 23
NG-HVAC-Blr-HW-gt2500to10000kBtuh-95p0Ec-CndReset | DEER2023 | D23v0 | 2022-10-13 21:31 | Any | ESe | Old | CZ09 | cWVVG | Cap-kBTUh | 2960 | 150000 | None | 2.28 | 0.00228 | 1.32 | 2.28 | 0.00228 | 1.09 | [7 empty] | WinterOnly | 23
NG-HVAC-Blr-HW-gt2500to10000kBtuh-95p0Ec-CndReset | DEER2023 | D23v0 | 2022-10-13 21:31 | Any | ESe | Old | CZ10 | cAVVG | Cap-kBTUh | 3170 | 150000 | None | 2.48 | 0 | 1.32 | 2.48 | 0 | 1.08 | [7 empty] | WinterOnly | 23
NG-HVAC-Blr-HW-gt2500to10000kBtuh-95p0Ec-CndReset | DEER2023 | D23v0 | 2022-10-13 21:31 | Any | ESe | Old | CZ10 | cPVVG | Cap-kBTUh | 3050 | 150000 | None | 2.25 | 0 | 1.43 | 2.25 | 0 | 1.18 | [7 empty] | WinterOnly | 23
NG-HVAC-Blr-HW-gt2500to10000kBtuh-95p0Ec-CndReset | DEER2023 | D23v0 | 2022-10-13 21:31 | Any | ESe | Old | CZ10 | cWVVG | Cap-kBTUh | 3170 | 150000 | None | 2.37 | 0 | 1.32 | 2.37 | 0 | 1.08 | [7 empty] | WinterOnly | 23
NG-HVAC-Blr-HW-gt2500to10000kBtuh-95p0Ec-CndReset | DEER2023 | D23v0 | 2022-10-13 21:31 | Any | ESe | Old | CZ11 | cAVVG | Cap-kBTUh | 3650 | 150000 | None | 1.71 | 0 | 1.46 | 1.71 | 0 | 1.12 | [7 empty] | WinterOnly | 23
NG-HVAC-Blr-HW-gt2500to10000kBtuh-95p0Ec-CndReset | DEER2023 | D23v0 | 2022-10-13 21:31 | Any | ESe | Old | CZ11 | cPVVG | Cap-kBTUh | 3590 | 150000 | None | 1.45 | 0 | 1.51 | 1.45 | 0 | 1.16 | [7 empty] | WinterOnly | 23
NG-HVAC-Blr-HW-gt2500to10000kBtuh-95p0Ec-CndReset | DEER2023 | D23v0 | 2022-10-13 21:31 | Any | ESe | Old | CZ11 | cWVVG | Cap-kBTUh | 3650 | 150000 | None | 1.48 | 0 | 1.46 | 1.48 | 0 | 1.12 | [7 empty] | WinterOnly | 23
NG-HVAC-Blr-HW-gt2500to10000kBtuh-95p0Ec-CndReset | DEER2023 | D23v0 | 2022-10-13 21:31 | Any | ESe | Old | CZ12 | cAVVG | Cap-kBTUh | 3690 | 150000 | None | 1.47 | 0 | 1.39 | 1.47 | 0 | 1.08 | [7 empty] | WinterOnly | 23
NG-HVAC-Blr-HW-gt2500to10000kBtuh-95p0Ec-CndReset | DEER2023 | D23v0 | 2022-10-13 21:31 | Any | ESe | Old | CZ12 | cPVVG | Cap-kBTUh | 3640 | 150000 | None | 1.26 | 0 | 1.45 | 1.26 | 0 | 1.13 | [7 empty] | WinterOnly | 23
NG-HVAC-Blr-HW-gt2500to10000kBtuh-95p0Ec-CndReset | DEER2023 | D23v0 | 2022-10-13 21:31 | Any | ESe | Old | CZ12 | cWVVG | Cap-kBTUh | 3690 | 150000 | None | 1.35 | 0 | 1.39 | 1.35 | 0 | 1.08 | [7 empty] | WinterOnly | 23
NG-HVAC-Blr-HW-gt2500to10000kBtuh-95p0Ec-CndReset | DEER2023 | D23v0 | 2022-10-13 21:31 | Any | ESe | Old | CZ13 | cAVVG | Cap-kBTUh | 3610 | 150000 | None | 1.9 | 0 | 1.36 | 1.9 | 0 | 1.07 | [7 empty] | WinterOnly | 23
NG-HVAC-Blr-HW-gt2500to10000kBtuh-95p0Ec-CndReset | DEER2023 | D23v0 | 2022-10-13 21:31 | Any | ESe | Old | CZ13 | cPVVG | Cap-kBTUh | 3550 | 150000 | None | 1.63 | 0 | 1.43 | 1.63 | 0 | 1.14 | [7 empty] | WinterOnly | 23
NG-HVAC-Blr-HW-gt2500to10000kBtuh-95p0Ec-CndReset | DEER2023 | D23v0 | 2022-10-13 21:31 | Any | ESe | Old | CZ13 | cWVVG | Cap-kBTUh | 3610 | 150000 | None | 1.64 | 0 | 1.36 | 1.64 | 0 | 1.07 | [7 empty] | WinterOnly | 23
NG-HVAC-Blr-HW-gt2500to10000kBtuh-95p0Ec-CndReset | DEER2023 | D23v0 | 2022-10-13 21:31 | Any | ESe | Old | CZ14 | cAVVG | Cap-kBTUh | 3860 | 150000 | None | 1.79 | 0 | 1.39 | 1.79 | 0 | 1.09 | [7 empty] | WinterOnly | 23
NG-HVAC-Blr-HW-gt2500to10000kBtuh-95p0Ec-CndReset | DEER2023 | D23v0 | 2022-10-13 21:31 | Any | ESe | Old | CZ14 | cPVVG | Cap-kBTUh | 3780 | 150000 | None | 1.51 | 0 | 1.47 | 1.51 | 0 | 1.17 | [7 empty] | WinterOnly | 23
NG-HVAC-Blr-HW-gt2500to10000kBtuh-95p0Ec-CndReset | DEER2023 | D23v0 | 2022-10-13 21:31 | Any | ESe | Old | CZ14 | cWVVG | Cap-kBTUh | 3860 | 150000 | None | 1.53 | 0 | 1.39 | 1.53 | 0 | 1.09 | [7 empty] | WinterOnly | 23
NG-HVAC-Blr-HW-gt2500to10000kBtuh-95p0Ec-CndReset | DEER2023 | D23v0 | 2022-10-13 21:31 | Any | ESe | Old | CZ15 | cAVVG | Cap-kBTUh | 2750 | 150000 | None | 4.27 | 0 | 1.26 | 4.27 | 0 | 1.08 | [7 empty] | WinterOnly | 23
NG-HVAC-Blr-HW-gt2500to10000kBtuh-95p0Ec-CndReset | DEER2023 | D23v0 | 2022-10-13 21:31 | Any | ESe | Old | CZ15 | cPVVG | Cap-kBTUh | 2600 | 150000 | None | 4.62 | 0 | 1.56 | 4.62 | 0 | 1.36 | [7 empty] | WinterOnly | 23
NG-HVAC-Blr-HW-gt2500to10000kBtuh-95p0Ec-CndReset | DEER2023 | D23v0 | 2022-10-13 21:31 | Any | ESe | Old | CZ15 | cWVVG | Cap-kBTUh | 2750 | 150000 | None | 3.75 | 0 | 1.26 | 3.75 | 0 | 1.08 | [7 empty] | WinterOnly | 23
NG-HVAC-Blr-HW-gt2500to10000kBtuh-95p0Ec-CndReset | DEER2023 | D23v0 | 2022-10-13 21:31 | Any | ESe | Old | CZ16 | cAVVG | Cap-kBTUh | 4420 | 150000 | None | 0.53 | 0 | 1.87 | 0.53 | 0 | 1.33 | [7 empty] | WinterOnly | 23
NG-HVAC-Blr-HW-gt2500to10000kBtuh-95p0Ec-CndReset | DEER2023 | D23v0 | 2022-10-13 21:31 | Any | ESe | Old | CZ16 | cPVVG | Cap-kBTUh | 4420 | 150000 | None | 0.401 | 0 | 1.87 | 0.401 | 0 | 1.32 | [7 empty] | WinterOnly | 23
NG-HVAC-Blr-HW-gt2500to10000kBtuh-95p0Ec-CndReset | DEER2023 | D23v0 | 2022-10-13 21:31 | Any | ESe | Old | CZ16 | cWVVG | Cap-kBTUh | 4420 | 150000 | None | 0.462 | 0 | 1.87 | 0.462 | 0 | 1.33 | [7 empty] | WinterOnly | 23
NG-HVAC-Blr-HW-gt2500to10000kBtuh-95p0Ec-CndReset | DEER2023 | D23v0 | 2022-10-13 21:31 | Any | ESe | Rec | CZ01 | cAVVG | Cap-kBTUh | 3240 | 150000 | None | -0.12 | 0.00013 | 1.18 | -0.12 | 0.00013 | 0.892 | [7 empty] | WinterOnly | 23
NG-HVAC-Blr-HW-gt2500to10000kBtuh-95p0Ec-CndReset | DEER2023 | D23v0 | 2022-10-13 21:31 | Any | ESe | Rec | CZ01 | cPVVG | Cap-kBTUh | 3240 | 150000 | None | 0.0232 | 0.00012 | 1.27 | 0.0232 | 0.00012 | 0.972 | [7 empty] | WinterOnly | 23
NG-HVAC-Blr-HW-gt2500to10000kBtuh-95p0Ec-CndReset | DEER2023 | D23v0 | 2022-10-13 21:31 | Any | ESe | Rec | CZ01 | cWVVG | Cap-kBTUh | 3240 | 150000 | None | -0.111 | 0.0001 | 1.18 | -0.111 | 0.0001 | 0.892 | [7 empty] | WinterOnly | 23
NG-HVAC-Blr-HW-gt2500to10000kBtuh-95p0Ec-CndReset | DEER2023 | D23v0 | 2022-10-13 21:31 | Any | ESe | Rec | CZ02 | cAVVG | Cap-kBTUh | 3370 | 150000 | None | 0.279 | 0.00031 | 0.905 | 0.279 | 0.00031 | 0.713 | [7 empty] | WinterOnly | 23
NG-HVAC-Blr-HW-gt2500to10000kBtuh-95p0Ec-CndReset | DEER2023 | D23v0 | 2022-10-13 21:31 | Any | ESe | Rec | CZ02 | cPVVG | Cap-kBTUh | 3290 | 150000 | None | 0.294 | 0.00027 | 0.994 | 0.294 | 0.00027 | 0.794 | [7 empty] | WinterOnly | 23
NG-HVAC-Blr-HW-gt2500to10000kBtuh-95p0Ec-CndReset | DEER2023 | D23v0 | 2022-10-13 21:31 | Any | ESe | Rec | CZ02 | cWVVG | Cap-kBTUh | 3370 | 150000 | None | 0.259 | 0.00029 | 0.905 | 0.259 | 0.00029 | 0.713 | [7 empty] | WinterOnly | 23
NG-HVAC-Blr-HW-gt2500to10000kBtuh-95p0Ec-CndReset | DEER2023 | D23v0 | 2022-10-13 21:31 | Any | ESe | Rec | CZ03 | cAVVG | Cap-kBTUh | 3210 | 150000 | None | 0.168 | 0.00028 | 0.825 | 0.168 | 0.00028 | 0.656 | [7 empty] | WinterOnly | 23
NG-HVAC-Blr-HW-gt2500to10000kBtuh-95p0Ec-CndReset | DEER2023 | D23v0 | 2022-10-13 21:31 | Any | ESe | Rec | CZ03 | cPVVG | Cap-kBTUh | 3220 | 150000 | None | 0.223 | 0.00026 | 0.904 | 0.223 | 0.00026 | 0.727 | [7 empty] | WinterOnly | 23
NG-HVAC-Blr-HW-gt2500to10000kBtuh-95p0Ec-CndReset | DEER2023 | D23v0 | 2022-10-13 21:31 | Any | ESe | Rec | CZ03 | cWVVG | Cap-kBTUh | 3210 | 150000 | None | 0.178 | 0.00023 | 0.825 | 0.178 | 0.00023 | 0.656 | [7 empty] | WinterOnly | 23
NG-HVAC-Blr-HW-gt2500to10000kBtuh-95p0Ec-CndReset | DEER2023 | D23v0 | 2022-10-13 21:31 | Any | ESe | Rec | CZ04 | cAVVG | Cap-kBTUh | 3310 | 150000 | None | 0.398 | 0.00036 | 0.733 | 0.398 | 0.00036 | 0.593 | [7 empty] | WinterOnly | 23
NG-HVAC-Blr-HW-gt2500to10000kBtuh-95p0Ec-CndReset | DEER2023 | D23v0 | 2022-10-13 21:31 | Any | ESe | Rec | CZ04 | cPVVG | Cap-kBTUh | 3240 | 150000 | None | 0.458 | 0.00033 | 0.828 | 0.458 | 0.00033 | 0.681 | [7 empty] | WinterOnly | 23
NG-HVAC-Blr-HW-gt2500to10000kBtuh-95p0Ec-CndReset | DEER2023 | D23v0 | 2022-10-13 21:31 | Any | ESe | Rec | CZ04 | cWVVG | Cap-kBTUh | 3310 | 150000 | None | 0.353 | 0.00029 | 0.733 | 0.353 | 0.00029 | 0.593 | [7 empty] | WinterOnly | 23
NG-HVAC-Blr-HW-gt2500to10000kBtuh-95p0Ec-CndReset | DEER2023 | D23v0 | 2022-10-13 21:31 | Any | ESe | Rec | CZ05 | cAVVG | Cap-kBTUh | 3080 | 150000 | None | 0.22 | 0.00023 | 0.799 | 0.22 | 0.00023 | 0.638 | [7 empty] | WinterOnly | 23
NG-HVAC-Blr-HW-gt2500to10000kBtuh-95p0Ec-CndReset | DEER2023 | D23v0 | 2022-10-13 21:31 | Any | ESe | Rec | CZ05 | cPVVG | Cap-kBTUh | 3100 | 150000 | None | 0.299 | 0.00015 | 0.882 | 0.299 | 0.00015 | 0.715 | [7 empty] | WinterOnly | 23
NG-HVAC-Blr-HW-gt2500to10000kBtuh-95p0Ec-CndReset | DEER2023 | D23v0 | 2022-10-13 21:31 | Any | ESe | Rec | CZ05 | cWVVG | Cap-kBTUh | 3080 | 150000 | None | 0.2 | 0.00016 | 0.799 | 0.2 | 0.00016 | 0.638 | [7 empty] | WinterOnly | 23
NG-HVAC-Blr-HW-gt2500to10000kBtuh-95p0Ec-CndReset | DEER2023 | D23v0 | 2022-10-13 21:31 | Any | ESe | Rec | CZ06 | cAVVG | Cap-kBTUh | 2750 | 150000 | None | 0.624 | 0.00024 | 0.586 | 0.624 | 0.00024 | 0.485 | [7 empty] | WinterOnly | 23
NG-HVAC-Blr-HW-gt2500to10000kBtuh-95p0Ec-CndReset | DEER2023 | D23v0 | 2022-10-13 21:31 | Any | ESe | Rec | CZ06 | cPVVG | Cap-kBTUh | 2740 | 150000 | None | 0.674 | 0.00028 | 0.678 | 0.674 | 0.00028 | 0.57 | [7 empty] | WinterOnly | 23
NG-HVAC-Blr-HW-gt2500to10000kBtuh-95p0Ec-CndReset | DEER2023 | D23v0 | 2022-10-13 21:31 | Any | ESe | Rec | CZ06 | cWVVG | Cap-kBTUh | 2750 | 150000 | None | 0.573 | 0.00018 | 0.586 | 0.573 | 0.00018 | 0.485 | [7 empty] | WinterOnly | 23
NG-HVAC-Blr-HW-gt2500to10000kBtuh-95p0Ec-CndReset | DEER2023 | D23v0 | 2022-10-13 21:31 | Any | ESe | Rec | CZ07 | cAVVG | Cap-kBTUh | 2270 | 150000 | None | 0.516 | 0.00038 | 0.549 | 0.516 | 0.00038 | 0.448 | [7 empty] | WinterOnly | 23
NG-HVAC-Blr-HW-gt2500to10000kBtuh-95p0Ec-CndReset | DEER2023 | D23v0 | 2022-10-13 21:31 | Any | ESe | Rec | CZ07 | cPVVG | Cap-kBTUh | 2240 | 150000 | None | 0.572 | 0.00022 | 0.648 | 0.572 | 0.00022 | 0.538 | [7 empty] | WinterOnly | 23
NG-HVAC-Blr-HW-gt2500to10000kBtuh-95p0Ec-CndReset | DEER2023 | D23v0 | 2022-10-13 21:31 | Any | ESe | Rec | CZ07 | cWVVG | Cap-kBTUh | 2270 | 150000 | None | 0.487 | 0.00017 | 0.549 | 0.487 | 0.00017 | 0.448 | [7 empty] | WinterOnly | 23
NG-HVAC-Blr-HW-gt2500to10000kBtuh-95p0Ec-CndReset | DEER2023 | D23v0 | 2022-10-13 21:31 | Any | ESe | Rec | CZ08 | cAVVG | Cap-kBTUh | 2770 | 150000 | None | 0.764 | 0.00019 | 0.551 | 0.764 | 0.00019 | 0.464 | [7 empty] | WinterOnly | 23
NG-HVAC-Blr-HW-gt2500to10000kBtuh-95p0Ec-CndReset | DEER2023 | D23v0 | 2022-10-13 21:31 | Any | ESe | Rec | CZ08 | cPVVG | Cap-kBTUh | 2740 | 150000 | None | 0.776 | 0.00032 | 0.643 | 0.776 | 0.00032 | 0.548 | [7 empty] | WinterOnly | 23
NG-HVAC-Blr-HW-gt2500to10000kBtuh-95p0Ec-CndReset | DEER2023 | D23v0 | 2022-10-13 21:31 | Any | ESe | Rec | CZ08 | cWVVG | Cap-kBTUh | 2770 | 150000 | None | 0.708 | 0.00013 | 0.551 | 0.708 | 0.00013 | 0.464 | [7 empty] | WinterOnly | 23
NG-HVAC-Blr-HW-gt2500to10000kBtuh-95p0Ec-CndReset | DEER2023 | D23v0 | 2022-10-13 21:31 | Any | ESe | Rec | CZ09 | cAVVG | Cap-kBTUh | 2770 | 150000 | None | 0.615 | 0.00031 | 0.6 | 0.615 | 0.00031 | 0.497 | [7 empty] | WinterOnly | 23
NG-HVAC-Blr-HW-gt2500to10000kBtuh-95p0Ec-CndReset | DEER2023 | D23v0 | 2022-10-13 21:31 | Any | ESe | Rec | CZ09 | cPVVG | Cap-kBTUh | 2750 | 150000 | None | 0.634 | 0.00033 | 0.686 | 0.634 | 0.00033 | 0.578 | [7 empty] | WinterOnly | 23
NG-HVAC-Blr-HW-gt2500to10000kBtuh-95p0Ec-CndReset | DEER2023 | D23v0 | 2022-10-13 21:31 | Any | ESe | Rec | CZ09 | cWVVG | Cap-kBTUh | 2770 | 150000 | None | 0.575 | 0.00017 | 0.6 | 0.575 | 0.00017 | 0.497 | [7 empty] | WinterOnly | 23
NG-HVAC-Blr-HW-gt2500to10000kBtuh-95p0Ec-CndReset | DEER2023 | D23v0 | 2022-10-13 21:31 | Any | ESe | Rec | CZ10 | cAVVG | Cap-kBTUh | 2910 | 150000 | None | 0.726 | 0 | 0.653 | 0.726 | 0 | 0.538 | [7 empty] | WinterOnly | 23
NG-HVAC-Blr-HW-gt2500to10000kBtuh-95p0Ec-CndReset | DEER2023 | D23v0 | 2022-10-13 21:31 | Any | ESe | Rec | CZ10 | cPVVG | Cap-kBTUh | 2870 | 150000 | None | 0.695 | 0 | 0.735 | 0.695 | 0 | 0.614 | [7 empty] | WinterOnly | 23
NG-HVAC-Blr-HW-gt2500to10000kBtuh-95p0Ec-CndReset | DEER2023 | D23v0 | 2022-10-13 21:31 | Any | ESe | Rec | CZ10 | cWVVG | Cap-kBTUh | 2910 | 150000 | None | 0.647 | 0 | 0.653 | 0.647 | 0 | 0.538 | [7 empty] | WinterOnly | 23
NG-HVAC-Blr-HW-gt2500to10000kBtuh-95p0Ec-CndReset | DEER2023 | D23v0 | 2022-10-13 21:31 | Any | ESe | Rec | CZ11 | cAVVG | Cap-kBTUh | 3090 | 150000 | None | 0.447 | 0 | 0.801 | 0.447 | 0 | 0.633 | [7 empty] | WinterOnly | 23
NG-HVAC-Blr-HW-gt2500to10000kBtuh-95p0Ec-CndReset | DEER2023 | D23v0 | 2022-10-13 21:31 | Any | ESe | Rec | CZ11 | cPVVG | Cap-kBTUh | 3060 | 150000 | None | 0.508 | 0 | 0.894 | 0.508 | 0 | 0.719 | [7 empty] | WinterOnly | 23
NG-HVAC-Blr-HW-gt2500to10000kBtuh-95p0Ec-CndReset | DEER2023 | D23v0 | 2022-10-13 21:31 | Any | ESe | Rec | CZ11 | cWVVG | Cap-kBTUh | 3090 | 150000 | None | 0.371 | 0 | 0.801 | 0.371 | 0 | 0.633 | [7 empty] | WinterOnly | 23
NG-HVAC-Blr-HW-gt2500to10000kBtuh-95p0Ec-CndReset | DEER2023 | D23v0 | 2022-10-13 21:31 | Any | ESe | Rec | CZ12 | cAVVG | Cap-kBTUh | 3300 | 150000 | None | 0.481 | 0 | 0.812 | 0.481 | 0 | 0.648 | [7 empty] | WinterOnly | 23
NG-HVAC-Blr-HW-gt2500to10000kBtuh-95p0Ec-CndReset | DEER2023 | D23v0 | 2022-10-13 21:31 | Any | ESe | Rec | CZ12 | cPVVG | Cap-kBTUh | 3270 | 150000 | None | 0.44 | 0 | 0.904 | 0.44 | 0 | 0.733 | [7 empty] | WinterOnly | 23
NG-HVAC-Blr-HW-gt2500to10000kBtuh-95p0Ec-CndReset | DEER2023 | D23v0 | 2022-10-13 21:31 | Any | ESe | Rec | CZ12 | cWVVG | Cap-kBTUh | 3300 | 150000 | None | 0.462 | 0 | 0.812 | 0.462 | 0 | 0.648 | [7 empty] | WinterOnly | 23
NG-HVAC-Blr-HW-gt2500to10000kBtuh-95p0Ec-CndReset | DEER2023 | D23v0 | 2022-10-13 21:31 | Any | ESe | Rec | CZ13 | cAVVG | Cap-kBTUh | 3170 | 150000 | None | 0.555 | 2e-05 | 0.752 | 0.555 | 2e-05 | 0.607 | [7 empty] | WinterOnly | 23
NG-HVAC-Blr-HW-gt2500to10000kBtuh-95p0Ec-CndReset | DEER2023 | D23v0 | 2022-10-13 21:31 | Any | ESe | Rec | CZ13 | cPVVG | Cap-kBTUh | 3160 | 150000 | None | 0.667 | 0 | 0.841 | 0.667 | 0 | 0.689 | [7 empty] | WinterOnly | 23
NG-HVAC-Blr-HW-gt2500to10000kBtuh-95p0Ec-CndReset | DEER2023 | D23v0 | 2022-10-13 21:31 | Any | ESe | Rec | CZ13 | cWVVG | Cap-kBTUh | 3170 | 150000 | None | 0.468 | 1e-05 | 0.752 | 0.468 | 1e-05 | 0.607 | [7 empty] | WinterOnly | 23
NG-HVAC-Blr-HW-gt2500to10000kBtuh-95p0Ec-CndReset | DEER2023 | D23v0 | 2022-10-13 21:31 | Any | ESe | Rec | CZ14 | cAVVG | Cap-kBTUh | 3220 | 150000 | None | 0.355 | 0 | 0.754 | 0.355 | 0 | 0.605 | [7 empty] | WinterOnly | 23
NG-HVAC-Blr-HW-gt2500to10000kBtuh-95p0Ec-CndReset | DEER2023 | D23v0 | 2022-10-13 21:31 | Any | ESe | Rec | CZ14 | cPVVG | Cap-kBTUh | 3200 | 150000 | None | 0.462 | 0 | 0.853 | 0.462 | 0 | 0.699 | [7 empty] | WinterOnly | 23
NG-HVAC-Blr-HW-gt2500to10000kBtuh-95p0Ec-CndReset | DEER2023 | D23v0 | 2022-10-13 21:31 | Any | ESe | Rec | CZ14 | cWVVG | Cap-kBTUh | 3220 | 150000 | None | 0.341 | 0 | 0.754 | 0.341 | 0 | 0.605 | [7 empty] | WinterOnly | 23
NG-HVAC-Blr-HW-gt2500to10000kBtuh-95p0Ec-CndReset | DEER2023 | D23v0 | 2022-10-13 21:31 | Any | ESe | Rec | CZ15 | cAVVG | Cap-kBTUh | 2370 | 150000 | None | 0.964 | 1e-05 | 0.425 | 0.964 | 1e-05 | 0.361 | [7 empty] | WinterOnly | 23
NG-HVAC-Blr-HW-gt2500to10000kBtuh-95p0Ec-CndReset | DEER2023 | D23v0 | 2022-10-13 21:31 | Any | ESe | Rec | CZ15 | cPVVG | Cap-kBTUh | 2350 | 150000 | None | 1.01 | 1e-05 | 0.525 | 1.01 | 1e-05 | 0.456 | [7 empty] | WinterOnly | 23
NG-HVAC-Blr-HW-gt2500to10000kBtuh-95p0Ec-CndReset | DEER2023 | D23v0 | 2022-10-13 21:31 | Any | ESe | Rec | CZ15 | cWVVG | Cap-kBTUh | 2370 | 150000 | None | 0.843 | 1e-05 | 0.425 | 0.843 | 1e-05 | 0.361 | [7 empty] | WinterOnly | 23
NG-HVAC-Blr-HW-gt2500to10000kBtuh-95p0Ec-CndReset | DEER2023 | D23v0 | 2022-10-13 21:31 | Any | ESe | Rec | CZ16 | cAVVG | Cap-kBTUh | 3690 | 150000 | None | -0.0225 | 0 | 1.23 | -0.0225 | 0 | 0.932 | [7 empty] | WinterOnly | 23
NG-HVAC-Blr-HW-gt2500to10000kBtuh-95p0Ec-CndReset | DEER2023 | D23v0 | 2022-10-13 21:31 | Any | ESe | Rec | CZ16 | cPVVG | Cap-kBTUh | 3700 | 150000 | None | 0.0165 | 0 | 1.31 | 0.0165 | 0 | 1.01 | [7 empty] | WinterOnly | 23
NG-HVAC-Blr-HW-gt2500to10000kBtuh-95p0Ec-CndReset | DEER2023 | D23v0 | 2022-10-13 21:31 | Any | ESe | Rec | CZ16 | cWVVG | Cap-kBTUh | 3690 | 150000 | None | -0.054 | 0 | 1.23 | -0.054 | 0 | 0.932 | [7 empty] | WinterOnly | 23
NG-HVAC-Blr-HW-gt2500to10000kBtuh-95p0Ec-CndReset | DEER2023 | D23v0 | 2022-10-13 21:31 | Any | EUn | Ex | CZ01 | cAVVG | Cap-kBTUh | 16700 | 930000 | None | 0.382 | 0.00053 | 1.94 | 0.382 | 0.00053 | 1.3 | [7 empty] | WinterOnly | 23
NG-HVAC-Blr-HW-gt2500to10000kBtuh-95p0Ec-CndReset | DEER2023 | D23v0 | 2022-10-13 21:31 | Any | EUn | Ex | CZ01 | cPVVG | Cap-kBTUh | 16600 | 930000 | None | 0.719 | 0.0002 | 1.37 | 0.719 | 0.0002 | 0.737 | [7 empty] | WinterOnly | 23
NG-HVAC-Blr-HW-gt2500to10000kBtuh-95p0Ec-CndReset | DEER2023 | D23v0 | 2022-10-13 21:31 | Any | EUn | Ex | CZ01 | cWVVG | Cap-kBTUh | 16700 | 930000 | None | 0.279 | 0.00046 | 1.94 | 0.279 | 0.00046 | 1.3 | [7 empty] | WinterOnly | 23
NG-HVAC-Blr-HW-gt2500to10000kBtuh-95p0Ec-CndReset | DEER2023 | D23v0 | 2022-10-13 21:31 | Any | EUn | Ex | CZ02 | cAVVG | Cap-kBTUh | 18200 | 930000 | None | 1.53 | 0.00028 | 1.44 | 1.53 | 0.00028 | 1.05 | [7 empty] | WinterOnly | 23
NG-HVAC-Blr-HW-gt2500to10000kBtuh-95p0Ec-CndReset | DEER2023 | D23v0 | 2022-10-13 21:31 | Any | EUn | Ex | CZ02 | cPVVG | Cap-kBTUh | 18100 | 930000 | None | 1.25 | 8e-05 | 1.05 | 1.25 | 8e-05 | 0.643 | [7 empty] | WinterOnly | 23
NG-HVAC-Blr-HW-gt2500to10000kBtuh-95p0Ec-CndReset | DEER2023 | D23v0 | 2022-10-13 21:31 | Any | EUn | Ex | CZ02 | cWVVG | Cap-kBTUh | 18200 | 930000 | None | 1.05 | 0.00016 | 1.44 | 1.05 | 0.00016 | 1.05 | [7 empty] | WinterOnly | 23
NG-HVAC-Blr-HW-gt2500to10000kBtuh-95p0Ec-CndReset | DEER2023 | D23v0 | 2022-10-13 21:31 | Any | EUn | Ex | CZ03 | cAVVG | Cap-kBTUh | 17500 | 930000 | None | 1.5 | 0.00031 | 1.46 | 1.5 | 0.00031 | 1.08 | [7 empty] | WinterOnly | 23
NG-HVAC-Blr-HW-gt2500to10000kBtuh-95p0Ec-CndReset | DEER2023 | D23v0 | 2022-10-13 21:31 | Any | EUn | Ex | CZ03 | cPVVG | Cap-kBTUh | 17400 | 930000 | None | 1.27 | 0.00014 | 1.05 | 1.27 | 0.00014 | 0.66 | [7 empty] | WinterOnly | 23
NG-HVAC-Blr-HW-gt2500to10000kBtuh-95p0Ec-CndReset | DEER2023 | D23v0 | 2022-10-13 21:31 | Any | EUn | Ex | CZ03 | cWVVG | Cap-kBTUh | 17500 | 930000 | None | 1.09 | 0.00036 | 1.46 | 1.09 | 0.00036 | 1.08 | [7 empty] | WinterOnly | 23
NG-HVAC-Blr-HW-gt2500to10000kBtuh-95p0Ec-CndReset | DEER2023 | D23v0 | 2022-10-13 21:31 | Any | EUn | Ex | CZ04 | cAVVG | Cap-kBTUh | 19100 | 930000 | None | 1.79 | 0.00029 | 1.21 | 1.79 | 0.00029 | 0.92 | [7 empty] | WinterOnly | 23
NG-HVAC-Blr-HW-gt2500to10000kBtuh-95p0Ec-CndReset | DEER2023 | D23v0 | 2022-10-13 21:31 | Any | EUn | Ex | CZ04 | cPVVG | Cap-kBTUh | 19000 | 930000 | None | 1.26 | 9e-05 | 0.889 | 1.26 | 9e-05 | 0.58 | [7 empty] | WinterOnly | 23
NG-HVAC-Blr-HW-gt2500to10000kBtuh-95p0Ec-CndReset | DEER2023 | D23v0 | 2022-10-13 21:31 | Any | EUn | Ex | CZ04 | cWVVG | Cap-kBTUh | 19100 | 930000 | None | 1.21 | 0.00015 | 1.21 | 1.21 | 0.00015 | 0.92 | [7 empty] | WinterOnly | 23
NG-HVAC-Blr-HW-gt2500to10000kBtuh-95p0Ec-CndReset | DEER2023 | D23v0 | 2022-10-13 21:31 | Any | EUn | Ex | CZ05 | cAVVG | Cap-kBTUh | 17500 | 930000 | None | 1.74 | 0.00054 | 1.43 | 1.74 | 0.00054 | 1.07 | [7 empty] | WinterOnly | 23
NG-HVAC-Blr-HW-gt2500to10000kBtuh-95p0Ec-CndReset | DEER2023 | D23v0 | 2022-10-13 21:31 | Any | EUn | Ex | CZ05 | cPVVG | Cap-kBTUh | 17400 | 930000 | None | 1.36 | 0.00017 | 1.03 | 1.36 | 0.00017 | 0.656 | [7 empty] | WinterOnly | 23
NG-HVAC-Blr-HW-gt2500to10000kBtuh-95p0Ec-CndReset | DEER2023 | D23v0 | 2022-10-13 21:31 | Any | EUn | Ex | CZ05 | cWVVG | Cap-kBTUh | 17500 | 930000 | None | 1.25 | 0.00033 | 1.43 | 1.25 | 0.00033 | 1.07 | [7 empty] | WinterOnly | 23
NG-HVAC-Blr-HW-gt2500to10000kBtuh-95p0Ec-CndReset | DEER2023 | D23v0 | 2022-10-13 21:31 | Any | EUn | Ex | CZ06 | cAVVG | Cap-kBTUh | 15800 | 930000 | None | 2.28 | 0.00022 | 1.01 | 2.28 | 0.00022 | 0.798 | [7 empty] | WinterOnly | 23
NG-HVAC-Blr-HW-gt2500to10000kBtuh-95p0Ec-CndReset | DEER2023 | D23v0 | 2022-10-13 21:31 | Any | EUn | Ex | CZ06 | cPVVG | Cap-kBTUh | 15600 | 930000 | None | 1.52 | 8e-05 | 0.737 | 1.52 | 8e-05 | 0.504 | [7 empty] | WinterOnly | 23
NG-HVAC-Blr-HW-gt2500to10000kBtuh-95p0Ec-CndReset | DEER2023 | D23v0 | 2022-10-13 21:31 | Any | EUn | Ex | CZ06 | cWVVG | Cap-kBTUh | 15800 | 930000 | None | 1.62 | 0.00013 | 1.01 | 1.62 | 0.00013 | 0.798 | [7 empty] | WinterOnly | 23
NG-HVAC-Blr-HW-gt2500to10000kBtuh-95p0Ec-CndReset | DEER2023 | D23v0 | 2022-10-13 21:31 | Any | EUn | Ex | CZ07 | cAVVG | Cap-kBTUh | 13100 | 930000 | None | 2.06 | 0.00035 | 1.04 | 2.06 | 0.00035 | 0.81 | [7 empty] | WinterOnly | 23
NG-HVAC-Blr-HW-gt2500to10000kBtuh-95p0Ec-CndReset | DEER2023 | D23v0 | 2022-10-13 21:31 | Any | EUn | Ex | CZ07 | cPVVG | Cap-kBTUh | 12800 | 930000 | None | 1.91 | 0.0001 | 0.809 | 1.91 | 0.0001 | 0.556 | [7 empty] | WinterOnly | 23
NG-HVAC-Blr-HW-gt2500to10000kBtuh-95p0Ec-CndReset | DEER2023 | D23v0 | 2022-10-13 21:31 | Any | EUn | Ex | CZ07 | cWVVG | Cap-kBTUh | 13100 | 930000 | None | 1.43 | 0.00014 | 1.04 | 1.43 | 0.00014 | 0.81 | [7 empty] | WinterOnly | 23
NG-HVAC-Blr-HW-gt2500to10000kBtuh-95p0Ec-CndReset | DEER2023 | D23v0 | 2022-10-13 21:31 | Any | EUn | Ex | CZ08 | cAVVG | Cap-kBTUh | 16000 | 930000 | None | 2.16 | 0.00019 | 0.948 | 2.16 | 0.00019 | 0.754 | [7 empty] | WinterOnly | 23
NG-HVAC-Blr-HW-gt2500to10000kBtuh-95p0Ec-CndReset | DEER2023 | D23v0 | 2022-10-13 21:31 | Any | EUn | Ex | CZ08 | cPVVG | Cap-kBTUh | 16000 | 930000 | None | 1.44 | 3e-05 | 0.697 | 1.44 | 3e-05 | 0.484 | [7 empty] | WinterOnly | 23
NG-HVAC-Blr-HW-gt2500to10000kBtuh-95p0Ec-CndReset | DEER2023 | D23v0 | 2022-10-13 21:31 | Any | EUn | Ex | CZ08 | cWVVG | Cap-kBTUh | 16000 | 930000 | None | 1.58 | 0.00011 | 0.948 | 1.58 | 0.00011 | 0.754 | [7 empty] | WinterOnly | 23
NG-HVAC-Blr-HW-gt2500to10000kBtuh-95p0Ec-CndReset | DEER2023 | D23v0 | 2022-10-13 21:31 | Any | EUn | Ex | CZ09 | cAVVG | Cap-kBTUh | 16000 | 930000 | None | 1.91 | 0.00017 | 1.01 | 1.91 | 0.00017 | 0.783 | [7 empty] | WinterOnly | 23
NG-HVAC-Blr-HW-gt2500to10000kBtuh-95p0Ec-CndReset | DEER2023 | D23v0 | 2022-10-13 21:31 | Any | EUn | Ex | CZ09 | cPVVG | Cap-kBTUh | 16800 | 930000 | None | 1.46 | 6e-05 | 0.767 | 1.46 | 6e-05 | 0.526 | [7 empty] | WinterOnly | 23
NG-HVAC-Blr-HW-gt2500to10000kBtuh-95p0Ec-CndReset | DEER2023 | D23v0 | 2022-10-13 21:31 | Any | EUn | Ex | CZ09 | cWVVG | Cap-kBTUh | 16000 | 930000 | None | 1.31 | 0.00074 | 1.01 | 1.31 | 0.00074 | 0.784 | [7 empty] | WinterOnly | 23
NG-HVAC-Blr-HW-gt2500to10000kBtuh-95p0Ec-CndReset | DEER2023 | D23v0 | 2022-10-13 21:31 | Any | EUn | Ex | CZ10 | cAVVG | Cap-kBTUh | 15700 | 930000 | None | 1.79 | 0.00011 | 0.976 | 1.79 | 0.00011 | 0.747 | [7 empty] | WinterOnly | 23
NG-HVAC-Blr-HW-gt2500to10000kBtuh-95p0Ec-CndReset | DEER2023 | D23v0 | 2022-10-13 21:31 | Any | EUn | Ex | CZ10 | cPVVG | Cap-kBTUh | 16100 | 930000 | None | 1.34 | 7e-05 | 0.724 | 1.34 | 7e-05 | 0.482 | [7 empty] | WinterOnly | 23
NG-HVAC-Blr-HW-gt2500to10000kBtuh-95p0Ec-CndReset | DEER2023 | D23v0 | 2022-10-13 21:31 | Any | EUn | Ex | CZ10 | cWVVG | Cap-kBTUh | 15700 | 930000 | None | 1.24 | 5e-05 | 0.976 | 1.24 | 5e-05 | 0.747 | [7 empty] | WinterOnly | 23
NG-HVAC-Blr-HW-gt2500to10000kBtuh-95p0Ec-CndReset | DEER2023 | D23v0 | 2022-10-13 21:31 | Any | EUn | Ex | CZ11 | cAVVG | Cap-kBTUh | 17600 | 930000 | None | 1.23 | 0.00013 | 1.21 | 1.23 | 0.00013 | 0.86 | [7 empty] | WinterOnly | 23
NG-HVAC-Blr-HW-gt2500to10000kBtuh-95p0Ec-CndReset | DEER2023 | D23v0 | 2022-10-13 21:31 | Any | EUn | Ex | CZ11 | cPVVG | Cap-kBTUh | 18000 | 930000 | None | 0.994 | 2e-05 | 0.884 | 0.994 | 2e-05 | 0.534 | [7 empty] | WinterOnly | 23
NG-HVAC-Blr-HW-gt2500to10000kBtuh-95p0Ec-CndReset | DEER2023 | D23v0 | 2022-10-13 21:31 | Any | EUn | Ex | CZ11 | cWVVG | Cap-kBTUh | 17600 | 930000 | None | 0.802 | 6e-05 | 1.21 | 0.802 | 6e-05 | 0.86 | [7 empty] | WinterOnly | 23
NG-HVAC-Blr-HW-gt2500to10000kBtuh-95p0Ec-CndReset | DEER2023 | D23v0 | 2022-10-13 21:31 | Any | EUn | Ex | CZ12 | cAVVG | Cap-kBTUh | 18300 | 930000 | None | 1.49 | 0.00034 | 1.23 | 1.49 | 0.00034 | 0.897 | [7 empty] | WinterOnly | 23
NG-HVAC-Blr-HW-gt2500to10000kBtuh-95p0Ec-CndReset | DEER2023 | D23v0 | 2022-10-13 21:31 | Any | EUn | Ex | CZ12 | cPVVG | Cap-kBTUh | 18500 | 930000 | None | 1.13 | 7e-05 | 0.897 | 1.13 | 7e-05 | 0.559 | [7 empty] | WinterOnly | 23
NG-HVAC-Blr-HW-gt2500to10000kBtuh-95p0Ec-CndReset | DEER2023 | D23v0 | 2022-10-13 21:31 | Any | EUn | Ex | CZ12 | cWVVG | Cap-kBTUh | 18300 | 930000 | None | 1.01 | 9e-05 | 1.23 | 1.01 | 9e-05 | 0.902 | [7 empty] | WinterOnly | 23
NG-HVAC-Blr-HW-gt2500to10000kBtuh-95p0Ec-CndReset | DEER2023 | D23v0 | 2022-10-13 21:31 | Any | EUn | Ex | CZ13 | cAVVG | Cap-kBTUh | 17800 | 930000 | None | 1.23 | 0.00011 | 1.05 | 1.23 | 0.00011 | 0.765 | [7 empty] | WinterOnly | 23
NG-HVAC-Blr-HW-gt2500to10000kBtuh-95p0Ec-CndReset | DEER2023 | D23v0 | 2022-10-13 21:31 | Any | EUn | Ex | CZ13 | cPVVG | Cap-kBTUh | 18200 | 930000 | None | 0.993 | 4e-05 | 0.767 | 0.993 | 4e-05 | 0.481 | [7 empty] | WinterOnly | 23
NG-HVAC-Blr-HW-gt2500to10000kBtuh-95p0Ec-CndReset | DEER2023 | D23v0 | 2022-10-13 21:31 | Any | EUn | Ex | CZ13 | cWVVG | Cap-kBTUh | 17800 | 930000 | None | 0.76 | 5e-05 | 1.05 | 0.76 | 5e-05 | 0.766 | [7 empty] | WinterOnly | 23
NG-HVAC-Blr-HW-gt2500to10000kBtuh-95p0Ec-CndReset | DEER2023 | D23v0 | 2022-10-13 21:31 | Any | EUn | Ex | CZ14 | cAVVG | Cap-kBTUh | 19100 | 930000 | None | 1.38 | 0.0001 | 1.13 | 1.38 | 0.0001 | 0.828 | [7 empty] | WinterOnly | 23
NG-HVAC-Blr-HW-gt2500to10000kBtuh-95p0Ec-CndReset | DEER2023 | D23v0 | 2022-10-13 21:31 | Any | EUn | Ex | CZ14 | cPVVG | Cap-kBTUh | 19800 | 930000 | None | 1.02 | 5e-05 | 0.831 | 1.02 | 5e-05 | 0.532 | [7 empty] | WinterOnly | 23
NG-HVAC-Blr-HW-gt2500to10000kBtuh-95p0Ec-CndReset | DEER2023 | D23v0 | 2022-10-13 21:31 | Any | EUn | Ex | CZ14 | cWVVG | Cap-kBTUh | 19100 | 930000 | None | 0.842 | 4e-05 | 1.13 | 0.842 | 4e-05 | 0.828 | [7 empty] | WinterOnly | 23
NG-HVAC-Blr-HW-gt2500to10000kBtuh-95p0Ec-CndReset | DEER2023 | D23v0 | 2022-10-13 21:31 | Any | EUn | Ex | CZ15 | cAVVG | Cap-kBTUh | 14500 | 930000 | None | 1.36 | 3e-05 | 0.554 | 1.36 | 3e-05 | 0.445 | [7 empty] | WinterOnly | 23
NG-HVAC-Blr-HW-gt2500to10000kBtuh-95p0Ec-CndReset | DEER2023 | D23v0 | 2022-10-13 21:31 | Any | EUn | Ex | CZ15 | cPVVG | Cap-kBTUh | 16600 | 930000 | None | 1.3 | 3e-05 | 0.513 | 1.3 | 3e-05 | 0.373 | [7 empty] | WinterOnly | 23
NG-HVAC-Blr-HW-gt2500to10000kBtuh-95p0Ec-CndReset | DEER2023 | D23v0 | 2022-10-13 21:31 | Any | EUn | Ex | CZ15 | cWVVG | Cap-kBTUh | 14500 | 930000 | None | 0.943 | 1e-05 | 0.554 | 0.943 | 1e-05 | 0.444 | [7 empty] | WinterOnly | 23
NG-HVAC-Blr-HW-gt2500to10000kBtuh-95p0Ec-CndReset | DEER2023 | D23v0 | 2022-10-13 21:31 | Any | EUn | Ex | CZ16 | cAVVG | Cap-kBTUh | 21300 | 930000 | None | 0.901 | 1e-05 | 1.91 | 0.901 | 1e-05 | 1.29 | [7 empty] | WinterOnly | 23
NG-HVAC-Blr-HW-gt2500to10000kBtuh-95p0Ec-CndReset | DEER2023 | D23v0 | 2022-10-13 21:31 | Any | EUn | Ex | CZ16 | cPVVG | Cap-kBTUh | 21300 | 930000 | None | 0.676 | 2e-05 | 1.38 | 0.676 | 2e-05 | 0.763 | [7 empty] | WinterOnly | 23
NG-HVAC-Blr-HW-gt2500to10000kBtuh-95p0Ec-CndReset | DEER2023 | D23v0 | 2022-10-13 21:31 | Any | EUn | Ex | CZ16 | cWVVG | Cap-kBTUh | 21300 | 930000 | None | 0.618 | 0 | 1.91 | 0.618 | 0 | 1.29 | [7 empty] | WinterOnly | 23
NG-HVAC-Blr-HW-gt2500to10000kBtuh-95p0Ec-CndReset | DEER2023 | D23v0 | 2022-10-13 21:31 | Any | EUn | Old | CZ01 | cAVVG | Cap-kBTUh | 18500 | 930000 | None | 0.543 | 0.00069 | 2.17 | 0.543 | 0.00069 | 1.48 | [7 empty] | WinterOnly | 23
NG-HVAC-Blr-HW-gt2500to10000kBtuh-95p0Ec-CndReset | DEER2023 | D23v0 | 2022-10-13 21:31 | Any | EUn | Old | CZ01 | cPVVG | Cap-kBTUh | 18400 | 930000 | None | 1.56 | 0.0006 | 1.69 | 1.56 | 0.0006 | 0.991 | [7 empty] | WinterOnly | 23
NG-HVAC-Blr-HW-gt2500to10000kBtuh-95p0Ec-CndReset | DEER2023 | D23v0 | 2022-10-13 21:31 | Any | EUn | Old | CZ01 | cWVVG | Cap-kBTUh | 18500 | 930000 | None | 0.514 | 0.00055 | 2.17 | 0.514 | 0.00055 | 1.48 | [7 empty] | WinterOnly | 23
NG-HVAC-Blr-HW-gt2500to10000kBtuh-95p0Ec-CndReset | DEER2023 | D23v0 | 2022-10-13 21:31 | Any | EUn | Old | CZ02 | cAVVG | Cap-kBTUh | 21200 | 930000 | None | 2.12 | 0.00039 | 1.72 | 2.12 | 0.00039 | 1.26 | [7 empty] | WinterOnly | 23
NG-HVAC-Blr-HW-gt2500to10000kBtuh-95p0Ec-CndReset | DEER2023 | D23v0 | 2022-10-13 21:31 | Any | EUn | Old | CZ02 | cPVVG | Cap-kBTUh | 21100 | 930000 | None | 2.45 | 0.00021 | 1.41 | 2.45 | 0.00021 | 0.934 | [7 empty] | WinterOnly | 23
NG-HVAC-Blr-HW-gt2500to10000kBtuh-95p0Ec-CndReset | DEER2023 | D23v0 | 2022-10-13 21:31 | Any | EUn | Old | CZ02 | cWVVG | Cap-kBTUh | 21200 | 930000 | None | 1.83 | 0.00048 | 1.72 | 1.83 | 0.00048 | 1.26 | [7 empty] | WinterOnly | 23
NG-HVAC-Blr-HW-gt2500to10000kBtuh-95p0Ec-CndReset | DEER2023 | D23v0 | 2022-10-13 21:31 | Any | EUn | Old | CZ03 | cAVVG | Cap-kBTUh | 19200 | 930000 | None | 1.66 | 0.00049 | 1.64 | 1.66 | 0.00049 | 1.23 | [7 empty] | WinterOnly | 23
NG-HVAC-Blr-HW-gt2500to10000kBtuh-95p0Ec-CndReset | DEER2023 | D23v0 | 2022-10-13 21:31 | Any | EUn | Old | CZ03 | cPVVG | Cap-kBTUh | 19100 | 930000 | None | 2.38 | 0.00018 | 1.36 | 2.38 | 0.00018 | 0.923 | [7 empty] | WinterOnly | 23
NG-HVAC-Blr-HW-gt2500to10000kBtuh-95p0Ec-CndReset | DEER2023 | D23v0 | 2022-10-13 21:31 | Any | EUn | Old | CZ03 | cWVVG | Cap-kBTUh | 19200 | 930000 | None | 1.49 | 0.00031 | 1.64 | 1.49 | 0.00031 | 1.23 | [7 empty] | WinterOnly | 23
NG-HVAC-Blr-HW-gt2500to10000kBtuh-95p0Ec-CndReset | DEER2023 | D23v0 | 2022-10-13 21:31 | Any | EUn | Old | CZ04 | cAVVG | Cap-kBTUh | 21200 | 930000 | None | 2.36 | 6e-05 | 1.46 | 2.36 | 6e-05 | 1.13 | [7 empty] | WinterOnly | 23
NG-HVAC-Blr-HW-gt2500to10000kBtuh-95p0Ec-CndReset | DEER2023 | D23v0 | 2022-10-13 21:31 | Any | EUn | Old | CZ04 | cPVVG | Cap-kBTUh | 21100 | 930000 | None | 2.64 | 0.00017 | 1.24 | 2.64 | 0.00017 | 0.882 | [7 empty] | WinterOnly | 23
NG-HVAC-Blr-HW-gt2500to10000kBtuh-95p0Ec-CndReset | DEER2023 | D23v0 | 2022-10-13 21:31 | Any | EUn | Old | CZ04 | cWVVG | Cap-kBTUh | 21200 | 930000 | None | 2 | 0.00023 | 1.46 | 2 | 0.00023 | 1.13 | [7 empty] | WinterOnly | 23
NG-HVAC-Blr-HW-gt2500to10000kBtuh-95p0Ec-CndReset | DEER2023 | D23v0 | 2022-10-13 21:31 | Any | EUn | Old | CZ05 | cAVVG | Cap-kBTUh | 19100 | 930000 | None | 2.13 | 0.00063 | 1.58 | 2.13 | 0.00063 | 1.2 | [7 empty] | WinterOnly | 23
NG-HVAC-Blr-HW-gt2500to10000kBtuh-95p0Ec-CndReset | DEER2023 | D23v0 | 2022-10-13 21:31 | Any | EUn | Old | CZ05 | cPVVG | Cap-kBTUh | 18900 | 930000 | None | 2.64 | 0.00046 | 1.32 | 2.64 | 0.00046 | 0.914 | [7 empty] | WinterOnly | 23
NG-HVAC-Blr-HW-gt2500to10000kBtuh-95p0Ec-CndReset | DEER2023 | D23v0 | 2022-10-13 21:31 | Any | EUn | Old | CZ05 | cWVVG | Cap-kBTUh | 19100 | 930000 | None | 1.83 | 0.00047 | 1.58 | 1.83 | 0.00047 | 1.2 | [7 empty] | WinterOnly | 23
NG-HVAC-Blr-HW-gt2500to10000kBtuh-95p0Ec-CndReset | DEER2023 | D23v0 | 2022-10-13 21:31 | Any | EUn | Old | CZ06 | cAVVG | Cap-kBTUh | 16800 | 930000 | None | 3.03 | 0.00011 | 1.26 | 3.03 | 0.00011 | 1.01 | [7 empty] | WinterOnly | 23
NG-HVAC-Blr-HW-gt2500to10000kBtuh-95p0Ec-CndReset | DEER2023 | D23v0 | 2022-10-13 21:31 | Any | EUn | Old | CZ06 | cPVVG | Cap-kBTUh | 16500 | 930000 | None | 3.4 | 0.00018 | 1.12 | 3.4 | 0.00018 | 0.828 | [7 empty] | WinterOnly | 23
NG-HVAC-Blr-HW-gt2500to10000kBtuh-95p0Ec-CndReset | DEER2023 | D23v0 | 2022-10-13 21:31 | Any | EUn | Old | CZ06 | cWVVG | Cap-kBTUh | 16800 | 930000 | None | 2.6 | 0.00021 | 1.26 | 2.6 | 0.00021 | 1.01 | [7 empty] | WinterOnly | 23
NG-HVAC-Blr-HW-gt2500to10000kBtuh-95p0Ec-CndReset | DEER2023 | D23v0 | 2022-10-13 21:31 | Any | EUn | Old | CZ07 | cAVVG | Cap-kBTUh | 13900 | 930000 | None | 2.67 | 0.0005 | 1.22 | 2.67 | 0.0005 | 0.962 | [7 empty] | WinterOnly | 23
NG-HVAC-Blr-HW-gt2500to10000kBtuh-95p0Ec-CndReset | DEER2023 | D23v0 | 2022-10-13 21:31 | Any | EUn | Old | CZ07 | cPVVG | Cap-kBTUh | 13400 | 930000 | None | 3.59 | 0.00033 | 1.12 | 3.59 | 0.00033 | 0.823 | [7 empty] | WinterOnly | 23
NG-HVAC-Blr-HW-gt2500to10000kBtuh-95p0Ec-CndReset | DEER2023 | D23v0 | 2022-10-13 21:31 | Any | EUn | Old | CZ07 | cWVVG | Cap-kBTUh | 13900 | 930000 | None | 2.33 | 0.00025 | 1.22 | 2.33 | 0.00025 | 0.962 | [7 empty] | WinterOnly | 23
NG-HVAC-Blr-HW-gt2500to10000kBtuh-95p0Ec-CndReset | DEER2023 | D23v0 | 2022-10-13 21:31 | Any | EUn | Old | CZ08 | cAVVG | Cap-kBTUh | 17000 | 930000 | None | 3.08 | 0.00031 | 1.22 | 3.08 | 0.00031 | 0.979 | [7 empty] | WinterOnly | 23
NG-HVAC-Blr-HW-gt2500to10000kBtuh-95p0Ec-CndReset | DEER2023 | D23v0 | 2022-10-13 21:31 | Any | EUn | Old | CZ08 | cPVVG | Cap-kBTUh | 17100 | 930000 | None | 3.41 | 0.00016 | 1.1 | 3.41 | 0.00016 | 0.83 | [7 empty] | WinterOnly | 23
NG-HVAC-Blr-HW-gt2500to10000kBtuh-95p0Ec-CndReset | DEER2023 | D23v0 | 2022-10-13 21:31 | Any | EUn | Old | CZ08 | cWVVG | Cap-kBTUh | 17000 | 930000 | None | 2.59 | 0.00019 | 1.22 | 2.59 | 0.00019 | 0.979 | [7 empty] | WinterOnly | 23
NG-HVAC-Blr-HW-gt2500to10000kBtuh-95p0Ec-CndReset | DEER2023 | D23v0 | 2022-10-13 21:31 | Any | EUn | Old | CZ09 | cAVVG | Cap-kBTUh | 17100 | 930000 | None | 2.83 | 0.00031 | 1.29 | 2.83 | 0.00031 | 1.01 | [7 empty] | WinterOnly | 23
NG-HVAC-Blr-HW-gt2500to10000kBtuh-95p0Ec-CndReset | DEER2023 | D23v0 | 2022-10-13 21:31 | Any | EUn | Old | CZ09 | cPVVG | Cap-kBTUh | 17900 | 930000 | None | 3.44 | 0.00018 | 1.2 | 3.44 | 0.00018 | 0.896 | [7 empty] | WinterOnly | 23
NG-HVAC-Blr-HW-gt2500to10000kBtuh-95p0Ec-CndReset | DEER2023 | D23v0 | 2022-10-13 21:31 | Any | EUn | Old | CZ09 | cWVVG | Cap-kBTUh | 17100 | 930000 | None | 2.37 | 0.00029 | 1.29 | 2.37 | 0.00029 | 1.01 | [7 empty] | WinterOnly | 23
NG-HVAC-Blr-HW-gt2500to10000kBtuh-95p0Ec-CndReset | DEER2023 | D23v0 | 2022-10-13 21:31 | Any | EUn | Old | CZ10 | cAVVG | Cap-kBTUh | 18000 | 930000 | None | 2.92 | 0.00078 | 1.35 | 2.92 | 0.00078 | 1.05 | [7 empty] | WinterOnly | 23
NG-HVAC-Blr-HW-gt2500to10000kBtuh-95p0Ec-CndReset | DEER2023 | D23v0 | 2022-10-13 21:31 | Any | EUn | Old | CZ10 | cPVVG | Cap-kBTUh | 18500 | 930000 | None | 3.15 | 0.00026 | 1.18 | 3.15 | 0.00026 | 0.852 | [7 empty] | WinterOnly | 23
NG-HVAC-Blr-HW-gt2500to10000kBtuh-95p0Ec-CndReset | DEER2023 | D23v0 | 2022-10-13 21:31 | Any | EUn | Old | CZ10 | cWVVG | Cap-kBTUh | 18000 | 930000 | None | 2.31 | 0.00041 | 1.35 | 2.31 | 0.00041 | 1.05 | [7 empty] | WinterOnly | 23
NG-HVAC-Blr-HW-gt2500to10000kBtuh-95p0Ec-CndReset | DEER2023 | D23v0 | 2022-10-13 21:31 | Any | EUn | Old | CZ11 | cAVVG | Cap-kBTUh | 20100 | 930000 | None | 2.31 | 0.00076 | 1.57 | 2.31 | 0.00076 | 1.15 | [7 empty] | WinterOnly | 23
NG-HVAC-Blr-HW-gt2500to10000kBtuh-95p0Ec-CndReset | DEER2023 | D23v0 | 2022-10-13 21:31 | Any | EUn | Old | CZ11 | cPVVG | Cap-kBTUh | 20500 | 930000 | None | 2.51 | 0.00016 | 1.28 | 2.51 | 0.00016 | 0.851 | [7 empty] | WinterOnly | 23
NG-HVAC-Blr-HW-gt2500to10000kBtuh-95p0Ec-CndReset | DEER2023 | D23v0 | 2022-10-13 21:31 | Any | EUn | Old | CZ11 | cWVVG | Cap-kBTUh | 20100 | 930000 | None | 1.8 | 0.00052 | 1.57 | 1.8 | 0.00052 | 1.15 | [7 empty] | WinterOnly | 23
NG-HVAC-Blr-HW-gt2500to10000kBtuh-95p0Ec-CndReset | DEER2023 | D23v0 | 2022-10-13 21:31 | Any | EUn | Old | CZ12 | cAVVG | Cap-kBTUh | 20700 | 930000 | None | 2.41 | 0.00098 | 1.53 | 2.41 | 0.00098 | 1.15 | [7 empty] | WinterOnly | 23
NG-HVAC-Blr-HW-gt2500to10000kBtuh-95p0Ec-CndReset | DEER2023 | D23v0 | 2022-10-13 21:31 | Any | EUn | Old | CZ12 | cPVVG | Cap-kBTUh | 20900 | 930000 | None | 2.57 | 0.0003 | 1.27 | 2.57 | 0.0003 | 0.866 | [7 empty] | WinterOnly | 23
NG-HVAC-Blr-HW-gt2500to10000kBtuh-95p0Ec-CndReset | DEER2023 | D23v0 | 2022-10-13 21:31 | Any | EUn | Old | CZ12 | cWVVG | Cap-kBTUh | 20700 | 930000 | None | 1.99 | 0.00068 | 1.53 | 1.99 | 0.00068 | 1.15 | [7 empty] | WinterOnly | 23
NG-HVAC-Blr-HW-gt2500to10000kBtuh-95p0Ec-CndReset | DEER2023 | D23v0 | 2022-10-13 21:31 | Any | EUn | Old | CZ13 | cAVVG | Cap-kBTUh | 19900 | 930000 | None | 2.42 | 0.00023 | 1.41 | 2.42 | 0.00023 | 1.06 | [7 empty] | WinterOnly | 23
NG-HVAC-Blr-HW-gt2500to10000kBtuh-95p0Ec-CndReset | DEER2023 | D23v0 | 2022-10-13 21:31 | Any | EUn | Old | CZ13 | cPVVG | Cap-kBTUh | 20300 | 930000 | None | 2.63 | 0 | 1.17 | 2.63 | 0 | 0.808 | [7 empty] | WinterOnly | 23
NG-HVAC-Blr-HW-gt2500to10000kBtuh-95p0Ec-CndReset | DEER2023 | D23v0 | 2022-10-13 21:31 | Any | EUn | Old | CZ13 | cWVVG | Cap-kBTUh | 19900 | 930000 | None | 1.96 | 0.00016 | 1.41 | 1.96 | 0.00016 | 1.06 | [7 empty] | WinterOnly | 23
NG-HVAC-Blr-HW-gt2500to10000kBtuh-95p0Ec-CndReset | DEER2023 | D23v0 | 2022-10-13 21:31 | Any | EUn | Old | CZ14 | cAVVG | Cap-kBTUh | 21900 | 930000 | None | 2.59 | 0.00043 | 1.47 | 2.59 | 0.00043 | 1.12 | [7 empty] | WinterOnly | 23
NG-HVAC-Blr-HW-gt2500to10000kBtuh-95p0Ec-CndReset | DEER2023 | D23v0 | 2022-10-13 21:31 | Any | EUn | Old | CZ14 | cPVVG | Cap-kBTUh | 22500 | 930000 | None | 2.56 | 0.00019 | 1.23 | 2.56 | 0.00019 | 0.864 | [7 empty] | WinterOnly | 23
NG-HVAC-Blr-HW-gt2500to10000kBtuh-95p0Ec-CndReset | DEER2023 | D23v0 | 2022-10-13 21:31 | Any | EUn | Old | CZ14 | cWVVG | Cap-kBTUh | 21900 | 930000 | None | 2.04 | 0.00021 | 1.47 | 2.04 | 0.00021 | 1.12 | [7 empty] | WinterOnly | 23
NG-HVAC-Blr-HW-gt2500to10000kBtuh-95p0Ec-CndReset | DEER2023 | D23v0 | 2022-10-13 21:31 | Any | EUn | Old | CZ15 | cAVVG | Cap-kBTUh | 16000 | 930000 | None | 3.38 | 0.00059 | 0.973 | 3.38 | 0.00059 | 0.801 | [7 empty] | WinterOnly | 23
NG-HVAC-Blr-HW-gt2500to10000kBtuh-95p0Ec-CndReset | DEER2023 | D23v0 | 2022-10-13 21:31 | Any | EUn | Old | CZ15 | cPVVG | Cap-kBTUh | 18200 | 930000 | None | 4.1 | 0.00025 | 1.03 | 4.1 | 0.00025 | 0.815 | [7 empty] | WinterOnly | 23
NG-HVAC-Blr-HW-gt2500to10000kBtuh-95p0Ec-CndReset | DEER2023 | D23v0 | 2022-10-13 21:31 | Any | EUn | Old | CZ15 | cWVVG | Cap-kBTUh | 16000 | 930000 | None | 2.73 | 0.00024 | 0.973 | 2.73 | 0.00024 | 0.801 | [7 empty] | WinterOnly | 23
NG-HVAC-Blr-HW-gt2500to10000kBtuh-95p0Ec-CndReset | DEER2023 | D23v0 | 2022-10-13 21:31 | Any | EUn | Old | CZ16 | cAVVG | Cap-kBTUh | 25200 | 930000 | None | 1.5 | 1e-05 | 2.08 | 1.5 | 1e-05 | 1.44 | [7 empty] | WinterOnly | 23
NG-HVAC-Blr-HW-gt2500to10000kBtuh-95p0Ec-CndReset | DEER2023 | D23v0 | 2022-10-13 21:31 | Any | EUn | Old | CZ16 | cPVVG | Cap-kBTUh | 25200 | 930000 | None | 1.5 | 0 | 1.6 | 1.5 | 0 | 0.955 | [7 empty] | WinterOnly | 23
NG-HVAC-Blr-HW-gt2500to10000kBtuh-95p0Ec-CndReset | DEER2023 | D23v0 | 2022-10-13 21:31 | Any | EUn | Old | CZ16 | cWVVG | Cap-kBTUh | 25200 | 930000 | None | 1.27 | 1e-05 | 2.08 | 1.27 | 1e-05 | 1.44 | [7 empty] | WinterOnly | 23
NG-HVAC-Blr-HW-gt2500to10000kBtuh-95p0Ec-CndReset | DEER2023 | D23v0 | 2022-10-13 21:31 | Any | EUn | Rec | CZ01 | cAVVG | Cap-kBTUh | 15500 | 930000 | None | 0.22 | 0.00045 | 1.61 | 0.22 | 0.00045 | 1.21 | [7 empty] | WinterOnly | 23
NG-HVAC-Blr-HW-gt2500to10000kBtuh-95p0Ec-CndReset | DEER2023 | D23v0 | 2022-10-13 21:31 | Any | EUn | Rec | CZ01 | cPVVG | Cap-kBTUh | 15600 | 930000 | None | 0.228 | 4e-05 | 1.02 | 0.228 | 4e-05 | 0.63 | [7 empty] | WinterOnly | 23
NG-HVAC-Blr-HW-gt2500to10000kBtuh-95p0Ec-CndReset | DEER2023 | D23v0 | 2022-10-13 21:31 | Any | EUn | Rec | CZ01 | cWVVG | Cap-kBTUh | 15500 | 930000 | None | 0.146 | 0.00066 | 1.61 | 0.146 | 0.00066 | 1.21 | [7 empty] | WinterOnly | 23
NG-HVAC-Blr-HW-gt2500to10000kBtuh-95p0Ec-CndReset | DEER2023 | D23v0 | 2022-10-13 21:31 | Any | EUn | Rec | CZ02 | cAVVG | Cap-kBTUh | 17000 | 930000 | None | 1.08 | 0.00027 | 1.16 | 1.08 | 0.00027 | 0.923 | [7 empty] | WinterOnly | 23
NG-HVAC-Blr-HW-gt2500to10000kBtuh-95p0Ec-CndReset | DEER2023 | D23v0 | 2022-10-13 21:31 | Any | EUn | Rec | CZ02 | cPVVG | Cap-kBTUh | 16800 | 930000 | None | 0.205 | 1e-05 | 0.677 | 0.205 | 1e-05 | 0.444 | [7 empty] | WinterOnly | 23
NG-HVAC-Blr-HW-gt2500to10000kBtuh-95p0Ec-CndReset | DEER2023 | D23v0 | 2022-10-13 21:31 | Any | EUn | Rec | CZ02 | cWVVG | Cap-kBTUh | 17000 | 930000 | None | 0.769 | 0.00014 | 1.16 | 0.769 | 0.00014 | 0.923 | [7 empty] | WinterOnly | 23
NG-HVAC-Blr-HW-gt2500to10000kBtuh-95p0Ec-CndReset | DEER2023 | D23v0 | 2022-10-13 21:31 | Any | EUn | Rec | CZ03 | cAVVG | Cap-kBTUh | 15500 | 930000 | None | 0.981 | 0.00023 | 1.1 | 0.981 | 0.00023 | 0.887 | [7 empty] | WinterOnly | 23
NG-HVAC-Blr-HW-gt2500to10000kBtuh-95p0Ec-CndReset | DEER2023 | D23v0 | 2022-10-13 21:31 | Any | EUn | Rec | CZ03 | cPVVG | Cap-kBTUh | 15600 | 930000 | None | 0.17 | 0 | 0.629 | 0.17 | 0 | 0.411 | [7 empty] | WinterOnly | 23
NG-HVAC-Blr-HW-gt2500to10000kBtuh-95p0Ec-CndReset | DEER2023 | D23v0 | 2022-10-13 21:31 | Any | EUn | Rec | CZ03 | cWVVG | Cap-kBTUh | 15500 | 930000 | None | 0.715 | 0.00021 | 1.1 | 0.715 | 0.00021 | 0.887 | [7 empty] | WinterOnly | 23
NG-HVAC-Blr-HW-gt2500to10000kBtuh-95p0Ec-CndReset | DEER2023 | D23v0 | 2022-10-13 21:31 | Any | EUn | Rec | CZ04 | cAVVG | Cap-kBTUh | 16800 | 930000 | None | 1.24 | 0.00017 | 0.907 | 1.24 | 0.00017 | 0.747 | [7 empty] | WinterOnly | 23
NG-HVAC-Blr-HW-gt2500to10000kBtuh-95p0Ec-CndReset | DEER2023 | D23v0 | 2022-10-13 21:31 | Any | EUn | Rec | CZ04 | cPVVG | Cap-kBTUh | 16700 | 930000 | None | 0.157 | 0 | 0.504 | 0.157 | 0 | 0.338 | [7 empty] | WinterOnly | 23
NG-HVAC-Blr-HW-gt2500to10000kBtuh-95p0Ec-CndReset | DEER2023 | D23v0 | 2022-10-13 21:31 | Any | EUn | Rec | CZ04 | cWVVG | Cap-kBTUh | 16800 | 930000 | None | 0.884 | 9e-05 | 0.907 | 0.884 | 9e-05 | 0.747 | [7 empty] | WinterOnly | 23
NG-HVAC-Blr-HW-gt2500to10000kBtuh-95p0Ec-CndReset | DEER2023 | D23v0 | 2022-10-13 21:31 | Any | EUn | Rec | CZ05 | cAVVG | Cap-kBTUh | 15500 | 930000 | None | 1.19 | 0.00033 | 1.07 | 1.19 | 0.00033 | 0.875 | [7 empty] | WinterOnly | 23
NG-HVAC-Blr-HW-gt2500to10000kBtuh-95p0Ec-CndReset | DEER2023 | D23v0 | 2022-10-13 21:31 | Any | EUn | Rec | CZ05 | cPVVG | Cap-kBTUh | 15600 | 930000 | None | 0.214 | 2e-05 | 0.623 | 0.214 | 2e-05 | 0.418 | [7 empty] | WinterOnly | 23
NG-HVAC-Blr-HW-gt2500to10000kBtuh-95p0Ec-CndReset | DEER2023 | D23v0 | 2022-10-13 21:31 | Any | EUn | Rec | CZ05 | cWVVG | Cap-kBTUh | 15500 | 930000 | None | 0.897 | 0.00022 | 1.07 | 0.897 | 0.00022 | 0.875 | [7 empty] | WinterOnly | 23
NG-HVAC-Blr-HW-gt2500to10000kBtuh-95p0Ec-CndReset | DEER2023 | D23v0 | 2022-10-13 21:31 | Any | EUn | Rec | CZ06 | cAVVG | Cap-kBTUh | 13700 | 930000 | None | 1.4 | 0.00014 | 0.71 | 1.4 | 0.00014 | 0.596 | [7 empty] | WinterOnly | 23
NG-HVAC-Blr-HW-gt2500to10000kBtuh-95p0Ec-CndReset | DEER2023 | D23v0 | 2022-10-13 21:31 | Any | EUn | Rec | CZ06 | cPVVG | Cap-kBTUh | 13700 | 930000 | None | 0.109 | 0 | 0.381 | 0.109 | 0 | 0.257 | [7 empty] | WinterOnly | 23
NG-HVAC-Blr-HW-gt2500to10000kBtuh-95p0Ec-CndReset | DEER2023 | D23v0 | 2022-10-13 21:31 | Any | EUn | Rec | CZ06 | cWVVG | Cap-kBTUh | 13700 | 930000 | None | 1.04 | 9e-05 | 0.71 | 1.04 | 9e-05 | 0.596 | [7 empty] | WinterOnly | 23
NG-HVAC-Blr-HW-gt2500to10000kBtuh-95p0Ec-CndReset | DEER2023 | D23v0 | 2022-10-13 21:31 | Any | EUn | Rec | CZ07 | cAVVG | Cap-kBTUh | 11300 | 930000 | None | 1.16 | 0.00013 | 0.694 | 1.16 | 0.00013 | 0.575 | [7 empty] | WinterOnly | 23
NG-HVAC-Blr-HW-gt2500to10000kBtuh-95p0Ec-CndReset | DEER2023 | D23v0 | 2022-10-13 21:31 | Any | EUn | Rec | CZ07 | cPVVG | Cap-kBTUh | 11300 | 930000 | None | 0.0742 | 0 | 0.376 | 0.0742 | 0 | 0.243 | [7 empty] | WinterOnly | 23
NG-HVAC-Blr-HW-gt2500to10000kBtuh-95p0Ec-CndReset | DEER2023 | D23v0 | 2022-10-13 21:31 | Any | EUn | Rec | CZ07 | cWVVG | Cap-kBTUh | 11300 | 930000 | None | 0.809 | 8e-05 | 0.694 | 0.809 | 8e-05 | 0.575 | [7 empty] | WinterOnly | 23
NG-HVAC-Blr-HW-gt2500to10000kBtuh-95p0Ec-CndReset | DEER2023 | D23v0 | 2022-10-13 21:31 | Any | EUn | Rec | CZ08 | cAVVG | Cap-kBTUh | 13900 | 930000 | None | 1.38 | 0.00012 | 0.648 | 1.38 | 0.00012 | 0.548 | [7 empty] | WinterOnly | 23
NG-HVAC-Blr-HW-gt2500to10000kBtuh-95p0Ec-CndReset | DEER2023 | D23v0 | 2022-10-13 21:31 | Any | EUn | Rec | CZ08 | cPVVG | Cap-kBTUh | 13700 | 930000 | None | 0.109 | 0 | 0.34 | 0.109 | 0 | 0.231 | [7 empty] | WinterOnly | 23
NG-HVAC-Blr-HW-gt2500to10000kBtuh-95p0Ec-CndReset | DEER2023 | D23v0 | 2022-10-13 21:31 | Any | EUn | Rec | CZ08 | cWVVG | Cap-kBTUh | 13900 | 930000 | None | 1.03 | 7e-05 | 0.648 | 1.03 | 7e-05 | 0.548 | [7 empty] | WinterOnly | 23
NG-HVAC-Blr-HW-gt2500to10000kBtuh-95p0Ec-CndReset | DEER2023 | D23v0 | 2022-10-13 21:31 | Any | EUn | Rec | CZ09 | cAVVG | Cap-kBTUh | 13700 | 930000 | None | 1.2 | 6e-05 | 0.698 | 1.2 | 6e-05 | 0.583 | [7 empty] | WinterOnly | 23
NG-HVAC-Blr-HW-gt2500to10000kBtuh-95p0Ec-CndReset | DEER2023 | D23v0 | 2022-10-13 21:31 | Any | EUn | Rec | CZ09 | cPVVG | Cap-kBTUh | 13700 | 930000 | None | 0.14 | 0 | 0.381 | 0.14 | 0 | 0.258 | [7 empty] | WinterOnly | 23
NG-HVAC-Blr-HW-gt2500to10000kBtuh-95p0Ec-CndReset | DEER2023 | D23v0 | 2022-10-13 21:31 | Any | EUn | Rec | CZ09 | cWVVG | Cap-kBTUh | 13700 | 930000 | None | 0.828 | 3e-05 | 0.698 | 0.828 | 3e-05 | 0.583 | [7 empty] | WinterOnly | 23
NG-HVAC-Blr-HW-gt2500to10000kBtuh-95p0Ec-CndReset | DEER2023 | D23v0 | 2022-10-13 21:31 | Any | EUn | Rec | CZ10 | cAVVG | Cap-kBTUh | 14400 | 930000 | None | 1.24 | 0.00028 | 0.75 | 1.24 | 0.00028 | 0.618 | [7 empty] | WinterOnly | 23
NG-HVAC-Blr-HW-gt2500to10000kBtuh-95p0Ec-CndReset | DEER2023 | D23v0 | 2022-10-13 21:31 | Any | EUn | Rec | CZ10 | cPVVG | Cap-kBTUh | 14300 | 930000 | None | 0.163 | 0 | 0.41 | 0.163 | 0 | 0.273 | [7 empty] | WinterOnly | 23
NG-HVAC-Blr-HW-gt2500to10000kBtuh-95p0Ec-CndReset | DEER2023 | D23v0 | 2022-10-13 21:31 | Any | EUn | Rec | CZ10 | cWVVG | Cap-kBTUh | 14400 | 930000 | None | 0.862 | 3e-05 | 0.75 | 0.862 | 3e-05 | 0.618 | [7 empty] | WinterOnly | 23
NG-HVAC-Blr-HW-gt2500to10000kBtuh-95p0Ec-CndReset | DEER2023 | D23v0 | 2022-10-13 21:31 | Any | EUn | Rec | CZ11 | cAVVG | Cap-kBTUh | 15600 | 930000 | None | 0.86 | 0.00021 | 0.91 | 0.86 | 0.00021 | 0.718 | [7 empty] | WinterOnly | 23
NG-HVAC-Blr-HW-gt2500to10000kBtuh-95p0Ec-CndReset | DEER2023 | D23v0 | 2022-10-13 21:31 | Any | EUn | Rec | CZ11 | cPVVG | Cap-kBTUh | 15500 | 930000 | None | 0.154 | 0 | 0.538 | 0.154 | 0 | 0.347 | [7 empty] | WinterOnly | 23
NG-HVAC-Blr-HW-gt2500to10000kBtuh-95p0Ec-CndReset | DEER2023 | D23v0 | 2022-10-13 21:31 | Any | EUn | Rec | CZ11 | cWVVG | Cap-kBTUh | 15600 | 930000 | None | 0.593 | 6e-05 | 0.911 | 0.593 | 6e-05 | 0.718 | [7 empty] | WinterOnly | 23
NG-HVAC-Blr-HW-gt2500to10000kBtuh-95p0Ec-CndReset | DEER2023 | D23v0 | 2022-10-13 21:31 | Any | EUn | Rec | CZ12 | cAVVG | Cap-kBTUh | 16800 | 930000 | None | 1.1 | 0.00037 | 0.962 | 1.1 | 0.00037 | 0.773 | [7 empty] | WinterOnly | 23
NG-HVAC-Blr-HW-gt2500to10000kBtuh-95p0Ec-CndReset | DEER2023 | D23v0 | 2022-10-13 21:31 | Any | EUn | Rec | CZ12 | cPVVG | Cap-kBTUh | 16600 | 930000 | None | 0.137 | 1e-05 | 0.551 | 0.137 | 1e-05 | 0.36 | [7 empty] | WinterOnly | 23
NG-HVAC-Blr-HW-gt2500to10000kBtuh-95p0Ec-CndReset | DEER2023 | D23v0 | 2022-10-13 21:31 | Any | EUn | Rec | CZ12 | cWVVG | Cap-kBTUh | 16800 | 930000 | None | 0.702 | 0.00021 | 0.961 | 0.702 | 0.00021 | 0.773 | [7 empty] | WinterOnly | 23
NG-HVAC-Blr-HW-gt2500to10000kBtuh-95p0Ec-CndReset | DEER2023 | D23v0 | 2022-10-13 21:31 | Any | EUn | Rec | CZ13 | cAVVG | Cap-kBTUh | 16000 | 930000 | None | 0.846 | -4e-05 | 0.799 | 0.846 | -4e-05 | 0.64 | [7 empty] | WinterOnly | 23
NG-HVAC-Blr-HW-gt2500to10000kBtuh-95p0Ec-CndReset | DEER2023 | D23v0 | 2022-10-13 21:31 | Any | EUn | Rec | CZ13 | cPVVG | Cap-kBTUh | 15900 | 930000 | None | 0.123 | 0 | 0.459 | 0.123 | 0 | 0.301 | [7 empty] | WinterOnly | 23
NG-HVAC-Blr-HW-gt2500to10000kBtuh-95p0Ec-CndReset | DEER2023 | D23v0 | 2022-10-13 21:31 | Any | EUn | Rec | CZ13 | cWVVG | Cap-kBTUh | 16000 | 930000 | None | 0.531 | -2e-05 | 0.799 | 0.531 | -2e-05 | 0.64 | [7 empty] | WinterOnly | 23
NG-HVAC-Blr-HW-gt2500to10000kBtuh-95p0Ec-CndReset | DEER2023 | D23v0 | 2022-10-13 21:31 | Any | EUn | Rec | CZ14 | cAVVG | Cap-kBTUh | 17200 | 930000 | None | 0.996 | 0.0002 | 0.859 | 0.996 | 0.0002 | 0.696 | [7 empty] | WinterOnly | 23
NG-HVAC-Blr-HW-gt2500to10000kBtuh-95p0Ec-CndReset | DEER2023 | D23v0 | 2022-10-13 21:31 | Any | EUn | Rec | CZ14 | cPVVG | Cap-kBTUh | 17000 | 930000 | None | 0.198 | 0 | 0.502 | 0.198 | 0 | 0.34 | [7 empty] | WinterOnly | 23
NG-HVAC-Blr-HW-gt2500to10000kBtuh-95p0Ec-CndReset | DEER2023 | D23v0 | 2022-10-13 21:31 | Any | EUn | Rec | CZ14 | cWVVG | Cap-kBTUh | 17200 | 930000 | None | 0.663 | 7e-05 | 0.859 | 0.663 | 7e-05 | 0.695 | [7 empty] | WinterOnly | 23
NG-HVAC-Blr-HW-gt2500to10000kBtuh-95p0Ec-CndReset | DEER2023 | D23v0 | 2022-10-13 21:31 | Any | EUn | Rec | CZ15 | cAVVG | Cap-kBTUh | 12600 | 930000 | None | 0.86 | 0 | 0.377 | 0.86 | 0 | 0.321 | [7 empty] | WinterOnly | 23
NG-HVAC-Blr-HW-gt2500to10000kBtuh-95p0Ec-CndReset | DEER2023 | D23v0 | 2022-10-13 21:31 | Any | EUn | Rec | CZ15 | cPVVG | Cap-kBTUh | 12800 | 930000 | None | 0.0918 | 0 | 0.226 | 0.0918 | 0 | 0.155 | [7 empty] | WinterOnly | 23
NG-HVAC-Blr-HW-gt2500to10000kBtuh-95p0Ec-CndReset | DEER2023 | D23v0 | 2022-10-13 21:31 | Any | EUn | Rec | CZ15 | cWVVG | Cap-kBTUh | 12600 | 930000 | None | 0.711 | 0 | 0.378 | 0.711 | 0 | 0.321 | [7 empty] | WinterOnly | 23
NG-HVAC-Blr-HW-gt2500to10000kBtuh-95p0Ec-CndReset | DEER2023 | D23v0 | 2022-10-13 21:31 | Any | EUn | Rec | CZ16 | cAVVG | Cap-kBTUh | 18400 | 930000 | None | 0.62 | 2e-05 | 1.52 | 0.62 | 2e-05 | 1.16 | [7 empty] | WinterOnly | 23
NG-HVAC-Blr-HW-gt2500to10000kBtuh-95p0Ec-CndReset | DEER2023 | D23v0 | 2022-10-13 21:31 | Any | EUn | Rec | CZ16 | cPVVG | Cap-kBTUh | 18700 | 930000 | None | 0.0952 | 0 | 0.967 | 0.0952 | 0 | 0.602 | [7 empty] | WinterOnly | 23
NG-HVAC-Blr-HW-gt2500to10000kBtuh-95p0Ec-CndReset | DEER2023 | D23v0 | 2022-10-13 21:31 | Any | EUn | Rec | CZ16 | cWVVG | Cap-kBTUh | 18400 | 930000 | None | 0.397 | 2e-05 | 1.52 | 0.397 | 2e-05 | 1.16 | [7 empty] | WinterOnly | 23
NG-HVAC-Blr-HW-gt2500to10000kBtuh-95p0Ec-CndReset | DEER2023 | D23v0 | 2022-10-13 21:31 | Any | Hsp | Ex | CZ01 | cAVVG | Cap-kBTUh | 2170 | 236000 | None | -0.225 | 0.00022 | 3.38 | -0.225 | 0.00022 | 2.1 | [7 empty] | WinterOnly | 23
NG-HVAC-Blr-HW-gt2500to10000kBtuh-95p0Ec-CndReset | DEER2023 | D23v0 | 2022-10-13 21:31 | Any | Hsp | Ex | CZ01 | cPVVG | Cap-kBTUh | 2200 | 236000 | None | -0.369 | 0.0003 | 3.47 | -0.369 | 0.0003 | 2.15 | [7 empty] | WinterOnly | 23
NG-HVAC-Blr-HW-gt2500to10000kBtuh-95p0Ec-CndReset | DEER2023 | D23v0 | 2022-10-13 21:31 | Any | Hsp | Ex | CZ01 | cWVVG | Cap-kBTUh | 2170 | 236000 | None | -0.252 | 0.00016 | 3.38 | -0.252 | 0.00016 | 2.1 | [7 empty] | WinterOnly | 23
NG-HVAC-Blr-HW-gt2500to10000kBtuh-95p0Ec-CndReset | DEER2023 | D23v0 | 2022-10-13 21:31 | Any | Hsp | Ex | CZ02 | cAVVG | Cap-kBTUh | 2460 | 236000 | None | 0.517 | 0.00046 | 2.54 | 0.517 | 0.00046 | 1.67 | [7 empty] | WinterOnly | 23
NG-HVAC-Blr-HW-gt2500to10000kBtuh-95p0Ec-CndReset | DEER2023 | D23v0 | 2022-10-13 21:31 | Any | Hsp | Ex | CZ02 | cPVVG | Cap-kBTUh | 2480 | 236000 | None | 0.675 | 0.00072 | 2.64 | 0.675 | 0.00072 | 1.74 | [7 empty] | WinterOnly | 23
NG-HVAC-Blr-HW-gt2500to10000kBtuh-95p0Ec-CndReset | DEER2023 | D23v0 | 2022-10-13 21:31 | Any | Hsp | Ex | CZ02 | cWVVG | Cap-kBTUh | 2460 | 236000 | None | 0.232 | 0.00023 | 2.54 | 0.232 | 0.00023 | 1.67 | [7 empty] | WinterOnly | 23
NG-HVAC-Blr-HW-gt2500to10000kBtuh-95p0Ec-CndReset | DEER2023 | D23v0 | 2022-10-13 21:31 | Any | Hsp | Ex | CZ03 | cAVVG | Cap-kBTUh | 2140 | 236000 | None | 0.31 | 0.00074 | 2.28 | 0.31 | 0.00074 | 1.49 | [7 empty] | WinterOnly | 23
NG-HVAC-Blr-HW-gt2500to10000kBtuh-95p0Ec-CndReset | DEER2023 | D23v0 | 2022-10-13 21:31 | Any | Hsp | Ex | CZ03 | cPVVG | Cap-kBTUh | 2170 | 236000 | None | 0.337 | 0.00048 | 2.4 | 0.337 | 0.00048 | 1.59 | [7 empty] | WinterOnly | 23
NG-HVAC-Blr-HW-gt2500to10000kBtuh-95p0Ec-CndReset | DEER2023 | D23v0 | 2022-10-13 21:31 | Any | Hsp | Ex | CZ03 | cWVVG | Cap-kBTUh | 2140 | 236000 | None | 0.158 | 0.00016 | 2.28 | 0.158 | 0.00016 | 1.49 | [7 empty] | WinterOnly | 23
NG-HVAC-Blr-HW-gt2500to10000kBtuh-95p0Ec-CndReset | DEER2023 | D23v0 | 2022-10-13 21:31 | Any | Hsp | Ex | CZ04 | cAVVG | Cap-kBTUh | 2490 | 236000 | None | 0.809 | 0.00036 | 2.07 | 0.809 | 0.00036 | 1.4 | [7 empty] | WinterOnly | 23
NG-HVAC-Blr-HW-gt2500to10000kBtuh-95p0Ec-CndReset | DEER2023 | D23v0 | 2022-10-13 21:31 | Any | Hsp | Ex | CZ04 | cPVVG | Cap-kBTUh | 2510 | 236000 | None | 1.13 | 0.00068 | 2.21 | 1.13 | 0.00068 | 1.51 | [7 empty] | WinterOnly | 23
NG-HVAC-Blr-HW-gt2500to10000kBtuh-95p0Ec-CndReset | DEER2023 | D23v0 | 2022-10-13 21:31 | Any | Hsp | Ex | CZ04 | cWVVG | Cap-kBTUh | 2490 | 236000 | None | 0.458 | 0.00043 | 2.07 | 0.458 | 0.00043 | 1.4 | [7 empty] | WinterOnly | 23
NG-HVAC-Blr-HW-gt2500to10000kBtuh-95p0Ec-CndReset | DEER2023 | D23v0 | 2022-10-13 21:31 | Any | Hsp | Ex | CZ05 | cAVVG | Cap-kBTUh | 2180 | 236000 | None | 0.411 | 0.00027 | 2.37 | 0.411 | 0.00027 | 1.55 | [7 empty] | WinterOnly | 23
NG-HVAC-Blr-HW-gt2500to10000kBtuh-95p0Ec-CndReset | DEER2023 | D23v0 | 2022-10-13 21:31 | Any | Hsp | Ex | CZ05 | cPVVG | Cap-kBTUh | 2200 | 236000 | None | 0.583 | 0.00039 | 2.5 | 0.583 | 0.00039 | 1.65 | [7 empty] | WinterOnly | 23
NG-HVAC-Blr-HW-gt2500to10000kBtuh-95p0Ec-CndReset | DEER2023 | D23v0 | 2022-10-13 21:31 | Any | Hsp | Ex | CZ05 | cWVVG | Cap-kBTUh | 2180 | 236000 | None | 0.251 | 0.00016 | 2.37 | 0.251 | 0.00016 | 1.55 | [7 empty] | WinterOnly | 23
NG-HVAC-Blr-HW-gt2500to10000kBtuh-95p0Ec-CndReset | DEER2023 | D23v0 | 2022-10-13 21:31 | Any | Hsp | Ex | CZ06 | cAVVG | Cap-kBTUh | 1800 | 236000 | None | 1.01 | 0.00095 | 2.04 | 1.01 | 0.00095 | 1.33 | [7 empty] | WinterOnly | 23
NG-HVAC-Blr-HW-gt2500to10000kBtuh-95p0Ec-CndReset | DEER2023 | D23v0 | 2022-10-13 21:31 | Any | Hsp | Ex | CZ06 | cPVVG | Cap-kBTUh | 1820 | 236000 | None | 1.55 | 0.00069 | 2.23 | 1.55 | 0.00069 | 1.5 | [7 empty] | WinterOnly | 23
NG-HVAC-Blr-HW-gt2500to10000kBtuh-95p0Ec-CndReset | DEER2023 | D23v0 | 2022-10-13 21:31 | Any | Hsp | Ex | CZ06 | cWVVG | Cap-kBTUh | 1800 | 236000 | None | 0.557 | 0.0002 | 2.04 | 0.557 | 0.0002 | 1.33 | [7 empty] | WinterOnly | 23
NG-HVAC-Blr-HW-gt2500to10000kBtuh-95p0Ec-CndReset | DEER2023 | D23v0 | 2022-10-13 21:31 | Any | Hsp | Ex | CZ07 | cAVVG | Cap-kBTUh | 1320 | 236000 | None | 0.8 | 0.00039 | 2.34 | 0.8 | 0.00039 | 1.46 | [7 empty] | WinterOnly | 23
NG-HVAC-Blr-HW-gt2500to10000kBtuh-95p0Ec-CndReset | DEER2023 | D23v0 | 2022-10-13 21:31 | Any | Hsp | Ex | CZ07 | cPVVG | Cap-kBTUh | 1340 | 236000 | None | 1.32 | 0.00064 | 2.45 | 1.32 | 0.00064 | 1.56 | [7 empty] | WinterOnly | 23
NG-HVAC-Blr-HW-gt2500to10000kBtuh-95p0Ec-CndReset | DEER2023 | D23v0 | 2022-10-13 21:31 | Any | Hsp | Ex | CZ07 | cWVVG | Cap-kBTUh | 1320 | 236000 | None | 0.505 | 0.00023 | 2.34 | 0.505 | 0.00023 | 1.46 | [7 empty] | WinterOnly | 23
NG-HVAC-Blr-HW-gt2500to10000kBtuh-95p0Ec-CndReset | DEER2023 | D23v0 | 2022-10-13 21:31 | Any | Hsp | Ex | CZ08 | cAVVG | Cap-kBTUh | 1830 | 236000 | None | 1.08 | 0.00035 | 1.98 | 1.08 | 0.00035 | 1.3 | [7 empty] | WinterOnly | 23
NG-HVAC-Blr-HW-gt2500to10000kBtuh-95p0Ec-CndReset | DEER2023 | D23v0 | 2022-10-13 21:31 | Any | Hsp | Ex | CZ08 | cPVVG | Cap-kBTUh | 1850 | 236000 | None | 1.76 | 0.00064 | 2.18 | 1.76 | 0.00064 | 1.48 | [7 empty] | WinterOnly | 23
NG-HVAC-Blr-HW-gt2500to10000kBtuh-95p0Ec-CndReset | DEER2023 | D23v0 | 2022-10-13 21:31 | Any | Hsp | Ex | CZ08 | cWVVG | Cap-kBTUh | 1830 | 236000 | None | 0.619 | 0.00019 | 1.98 | 0.619 | 0.00019 | 1.3 | [7 empty] | WinterOnly | 23
NG-HVAC-Blr-HW-gt2500to10000kBtuh-95p0Ec-CndReset | DEER2023 | D23v0 | 2022-10-13 21:31 | Any | Hsp | Ex | CZ09 | cAVVG | Cap-kBTUh | 1840 | 236000 | None | 0.951 | 0.00035 | 2.1 | 0.951 | 0.00035 | 1.37 | [7 empty] | WinterOnly | 23
NG-HVAC-Blr-HW-gt2500to10000kBtuh-95p0Ec-CndReset | DEER2023 | D23v0 | 2022-10-13 21:31 | Any | Hsp | Ex | CZ09 | cPVVG | Cap-kBTUh | 1860 | 236000 | None | 1.58 | 0.00065 | 2.29 | 1.58 | 0.00065 | 1.53 | [7 empty] | WinterOnly | 23
NG-HVAC-Blr-HW-gt2500to10000kBtuh-95p0Ec-CndReset | DEER2023 | D23v0 | 2022-10-13 21:31 | Any | Hsp | Ex | CZ09 | cWVVG | Cap-kBTUh | 1840 | 236000 | None | 0.567 | 0.00017 | 2.1 | 0.567 | 0.00017 | 1.37 | [7 empty] | WinterOnly | 23
NG-HVAC-Blr-HW-gt2500to10000kBtuh-95p0Ec-CndReset | DEER2023 | D23v0 | 2022-10-13 21:31 | Any | Hsp | Ex | CZ10 | cAVVG | Cap-kBTUh | 1950 | 236000 | None | 0.878 | 0.00035 | 2.15 | 0.878 | 0.00035 | 1.41 | [7 empty] | WinterOnly | 23
NG-HVAC-Blr-HW-gt2500to10000kBtuh-95p0Ec-CndReset | DEER2023 | D23v0 | 2022-10-13 21:31 | Any | Hsp | Ex | CZ10 | cPVVG | Cap-kBTUh | 1970 | 236000 | None | 1.44 | 0.00066 | 2.31 | 1.44 | 0.00066 | 1.55 | [7 empty] | WinterOnly | 23
NG-HVAC-Blr-HW-gt2500to10000kBtuh-95p0Ec-CndReset | DEER2023 | D23v0 | 2022-10-13 21:31 | Any | Hsp | Ex | CZ10 | cWVVG | Cap-kBTUh | 1950 | 236000 | None | 0.554 | 0.00018 | 2.15 | 0.554 | 0.00018 | 1.41 | [7 empty] | WinterOnly | 23
NG-HVAC-Blr-HW-gt2500to10000kBtuh-95p0Ec-CndReset | DEER2023 | D23v0 | 2022-10-13 21:31 | Any | Hsp | Ex | CZ11 | cAVVG | Cap-kBTUh | 2320 | 236000 | None | 0.937 | 0.00043 | 2.57 | 0.937 | 0.00043 | 1.69 | [7 empty] | WinterOnly | 23
NG-HVAC-Blr-HW-gt2500to10000kBtuh-95p0Ec-CndReset | DEER2023 | D23v0 | 2022-10-13 21:31 | Any | Hsp | Ex | CZ11 | cPVVG | Cap-kBTUh | 2350 | 236000 | None | 1.43 | 0.00078 | 2.7 | 1.43 | 0.00078 | 1.79 | [7 empty] | WinterOnly | 23
NG-HVAC-Blr-HW-gt2500to10000kBtuh-95p0Ec-CndReset | DEER2023 | D23v0 | 2022-10-13 21:31 | Any | Hsp | Ex | CZ11 | cWVVG | Cap-kBTUh | 2320 | 236000 | None | 0.438 | 0.00019 | 2.57 | 0.438 | 0.00019 | 1.69 | [7 empty] | WinterOnly | 23
NG-HVAC-Blr-HW-gt2500to10000kBtuh-95p0Ec-CndReset | DEER2023 | D23v0 | 2022-10-13 21:31 | Any | Hsp | Ex | CZ12 | cAVVG | Cap-kBTUh | 2470 | 236000 | None | 0.852 | 0.00084 | 2.34 | 0.852 | 0.00084 | 1.56 | [7 empty] | WinterOnly | 23
NG-HVAC-Blr-HW-gt2500to10000kBtuh-95p0Ec-CndReset | DEER2023 | D23v0 | 2022-10-13 21:31 | Any | Hsp | Ex | CZ12 | cPVVG | Cap-kBTUh | 2500 | 236000 | None | 1.11 | 0.00072 | 2.47 | 1.11 | 0.00072 | 1.66 | [7 empty] | WinterOnly | 23
NG-HVAC-Blr-HW-gt2500to10000kBtuh-95p0Ec-CndReset | DEER2023 | D23v0 | 2022-10-13 21:31 | Any | Hsp | Ex | CZ12 | cWVVG | Cap-kBTUh | 2470 | 236000 | None | 0.421 | 0.00021 | 2.34 | 0.421 | 0.00021 | 1.56 | [7 empty] | WinterOnly | 23
NG-HVAC-Blr-HW-gt2500to10000kBtuh-95p0Ec-CndReset | DEER2023 | D23v0 | 2022-10-13 21:31 | Any | Hsp | Ex | CZ13 | cAVVG | Cap-kBTUh | 2320 | 236000 | None | 1.15 | 0.00047 | 2.35 | 1.15 | 0.00047 | 1.56 | [7 empty] | WinterOnly | 23
NG-HVAC-Blr-HW-gt2500to10000kBtuh-95p0Ec-CndReset | DEER2023 | D23v0 | 2022-10-13 21:31 | Any | Hsp | Ex | CZ13 | cPVVG | Cap-kBTUh | 2350 | 236000 | None | 1.72 | 0.00079 | 2.49 | 1.72 | 0.00079 | 1.69 | [7 empty] | WinterOnly | 23
NG-HVAC-Blr-HW-gt2500to10000kBtuh-95p0Ec-CndReset | DEER2023 | D23v0 | 2022-10-13 21:31 | Any | Hsp | Ex | CZ13 | cWVVG | Cap-kBTUh | 2320 | 236000 | None | 0.577 | 0.0001 | 2.35 | 0.577 | 0.0001 | 1.56 | [7 empty] | WinterOnly | 23
NG-HVAC-Blr-HW-gt2500to10000kBtuh-95p0Ec-CndReset | DEER2023 | D23v0 | 2022-10-13 21:31 | Any | Hsp | Ex | CZ14 | cAVVG | Cap-kBTUh | 2640 | 236000 | None | 1.02 | 0.00064 | 2.43 | 1.02 | 0.00064 | 1.62 | [7 empty] | WinterOnly | 23
NG-HVAC-Blr-HW-gt2500to10000kBtuh-95p0Ec-CndReset | DEER2023 | D23v0 | 2022-10-13 21:31 | Any | Hsp | Ex | CZ14 | cPVVG | Cap-kBTUh | 2670 | 236000 | None | 1.33 | 0.00074 | 2.54 | 1.33 | 0.00074 | 1.71 | [7 empty] | WinterOnly | 23
NG-HVAC-Blr-HW-gt2500to10000kBtuh-95p0Ec-CndReset | DEER2023 | D23v0 | 2022-10-13 21:31 | Any | Hsp | Ex | CZ14 | cWVVG | Cap-kBTUh | 2640 | 236000 | None | 0.506 | 0.00047 | 2.43 | 0.506 | 0.00047 | 1.62 | [7 empty] | WinterOnly | 23
NG-HVAC-Blr-HW-gt2500to10000kBtuh-95p0Ec-CndReset | DEER2023 | D23v0 | 2022-10-13 21:31 | Any | Hsp | Ex | CZ15 | cAVVG | Cap-kBTUh | 1730 | 236000 | None | 1.3 | -0.00045 | 1.8 | 1.3 | -0.00045 | 1.18 | [7 empty] | WinterOnly | 23
NG-HVAC-Blr-HW-gt2500to10000kBtuh-95p0Ec-CndReset | DEER2023 | D23v0 | 2022-10-13 21:31 | Any | Hsp | Ex | CZ15 | cPVVG | Cap-kBTUh | 1740 | 236000 | None | 2.52 | 0.00075 | 1.99 | 2.52 | 0.00075 | 1.36 | [7 empty] | WinterOnly | 23
NG-HVAC-Blr-HW-gt2500to10000kBtuh-95p0Ec-CndReset | DEER2023 | D23v0 | 2022-10-13 21:31 | Any | Hsp | Ex | CZ15 | cWVVG | Cap-kBTUh | 1730 | 236000 | None | 0.668 | 0.00143 | 1.8 | 0.668 | 0.00143 | 1.18 | [7 empty] | WinterOnly | 23
NG-HVAC-Blr-HW-gt2500to10000kBtuh-95p0Ec-CndReset | DEER2023 | D23v0 | 2022-10-13 21:31 | Any | Hsp | Ex | CZ16 | cAVVG | Cap-kBTUh | 3130 | 236000 | None | 0.334 | 0.0005 | 3.33 | 0.334 | 0.0005 | 2.16 | [7 empty] | WinterOnly | 23
NG-HVAC-Blr-HW-gt2500to10000kBtuh-95p0Ec-CndReset | DEER2023 | D23v0 | 2022-10-13 21:31 | Any | Hsp | Ex | CZ16 | cPVVG | Cap-kBTUh | 3160 | 236000 | None | 0.215 | 0.00056 | 3.4 | 0.215 | 0.00056 | 2.2 | [7 empty] | WinterOnly | 23
NG-HVAC-Blr-HW-gt2500to10000kBtuh-95p0Ec-CndReset | DEER2023 | D23v0 | 2022-10-13 21:31 | Any | Hsp | Ex | CZ16 | cWVVG | Cap-kBTUh | 3130 | 236000 | None | 0.141 | 0.0006 | 3.33 | 0.141 | 0.0006 | 2.16 | [7 empty] | WinterOnly | 23
NG-HVAC-Blr-HW-gt2500to10000kBtuh-95p0Ec-CndReset | DEER2023 | D23v0 | 2022-10-13 21:31 | Any | Hsp | Old | CZ01 | cAVVG | Cap-kBTUh | 2010 | 236000 | None | -0.138 | 0.0003 | 3.27 | -0.138 | 0.0003 | 2.06 | [7 empty] | WinterOnly | 23
NG-HVAC-Blr-HW-gt2500to10000kBtuh-95p0Ec-CndReset | DEER2023 | D23v0 | 2022-10-13 21:31 | Any | Hsp | Old | CZ01 | cPVVG | Cap-kBTUh | 2070 | 236000 | None | -0.296 | 0.00037 | 3.45 | -0.296 | 0.00037 | 2.18 | [7 empty] | WinterOnly | 23
NG-HVAC-Blr-HW-gt2500to10000kBtuh-95p0Ec-CndReset | DEER2023 | D23v0 | 2022-10-13 21:31 | Any | Hsp | Old | CZ01 | cWVVG | Cap-kBTUh | 2010 | 236000 | None | -0.172 | 0.00023 | 3.27 | -0.172 | 0.00023 | 2.06 | [7 empty] | WinterOnly | 23
NG-HVAC-Blr-HW-gt2500to10000kBtuh-95p0Ec-CndReset | DEER2023 | D23v0 | 2022-10-13 21:31 | Any | Hsp | Old | CZ02 | cAVVG | Cap-kBTUh | 2320 | 236000 | None | 0.712 | 0.00106 | 2.63 | 0.712 | 0.00106 | 1.75 | [7 empty] | WinterOnly | 23
NG-HVAC-Blr-HW-gt2500to10000kBtuh-95p0Ec-CndReset | DEER2023 | D23v0 | 2022-10-13 21:31 | Any | Hsp | Old | CZ02 | cPVVG | Cap-kBTUh | 2380 | 236000 | None | 0.913 | 0.00093 | 2.81 | 0.913 | 0.00093 | 1.88 | [7 empty] | WinterOnly | 23
NG-HVAC-Blr-HW-gt2500to10000kBtuh-95p0Ec-CndReset | DEER2023 | D23v0 | 2022-10-13 21:31 | Any | Hsp | Old | CZ02 | cWVVG | Cap-kBTUh | 2320 | 236000 | None | 0.49 | 0.00044 | 2.63 | 0.49 | 0.00044 | 1.75 | [7 empty] | WinterOnly | 23
NG-HVAC-Blr-HW-gt2500to10000kBtuh-95p0Ec-CndReset | DEER2023 | D23v0 | 2022-10-13 21:31 | Any | Hsp | Old | CZ03 | cAVVG | Cap-kBTUh | 2000 | 236000 | None | 0.513 | 0.00013 | 2.44 | 0.513 | 0.00013 | 1.63 | [7 empty] | WinterOnly | 23
NG-HVAC-Blr-HW-gt2500to10000kBtuh-95p0Ec-CndReset | DEER2023 | D23v0 | 2022-10-13 21:31 | Any | Hsp | Old | CZ03 | cPVVG | Cap-kBTUh | 2060 | 236000 | None | 0.551 | 0.00075 | 2.63 | 0.551 | 0.00075 | 1.79 | [7 empty] | WinterOnly | 23
NG-HVAC-Blr-HW-gt2500to10000kBtuh-95p0Ec-CndReset | DEER2023 | D23v0 | 2022-10-13 21:31 | Any | Hsp | Old | CZ03 | cWVVG | Cap-kBTUh | 2000 | 236000 | None | 0.37 | 0.0004 | 2.44 | 0.37 | 0.0004 | 1.63 | [7 empty] | WinterOnly | 23
NG-HVAC-Blr-HW-gt2500to10000kBtuh-95p0Ec-CndReset | DEER2023 | D23v0 | 2022-10-13 21:31 | Any | Hsp | Old | CZ04 | cAVVG | Cap-kBTUh | 2320 | 236000 | None | 1.03 | 0.0007 | 2.22 | 1.03 | 0.0007 | 1.52 | [7 empty] | WinterOnly | 23
NG-HVAC-Blr-HW-gt2500to10000kBtuh-95p0Ec-CndReset | DEER2023 | D23v0 | 2022-10-13 21:31 | Any | Hsp | Old | CZ04 | cPVVG | Cap-kBTUh | 2370 | 236000 | None | 1.31 | 0.00095 | 2.42 | 1.31 | 0.00095 | 1.7 | [7 empty] | WinterOnly | 23
NG-HVAC-Blr-HW-gt2500to10000kBtuh-95p0Ec-CndReset | DEER2023 | D23v0 | 2022-10-13 21:31 | Any | Hsp | Old | CZ04 | cWVVG | Cap-kBTUh | 2320 | 236000 | None | 0.849 | 0.00052 | 2.22 | 0.849 | 0.00052 | 1.52 | [7 empty] | WinterOnly | 23
NG-HVAC-Blr-HW-gt2500to10000kBtuh-95p0Ec-CndReset | DEER2023 | D23v0 | 2022-10-13 21:31 | Any | Hsp | Old | CZ05 | cAVVG | Cap-kBTUh | 2000 | 236000 | None | 0.543 | 1e-05 | 2.46 | 0.543 | 1e-05 | 1.63 | [7 empty] | WinterOnly | 23
NG-HVAC-Blr-HW-gt2500to10000kBtuh-95p0Ec-CndReset | DEER2023 | D23v0 | 2022-10-13 21:31 | Any | Hsp | Old | CZ05 | cPVVG | Cap-kBTUh | 2050 | 236000 | None | 0.619 | 0.00052 | 2.66 | 0.619 | 0.00052 | 1.79 | [7 empty] | WinterOnly | 23
NG-HVAC-Blr-HW-gt2500to10000kBtuh-95p0Ec-CndReset | DEER2023 | D23v0 | 2022-10-13 21:31 | Any | Hsp | Old | CZ05 | cWVVG | Cap-kBTUh | 2000 | 236000 | None | 0.405 | 0.00033 | 2.46 | 0.405 | 0.00033 | 1.63 | [7 empty] | WinterOnly | 23
NG-HVAC-Blr-HW-gt2500to10000kBtuh-95p0Ec-CndReset | DEER2023 | D23v0 | 2022-10-13 21:31 | Any | Hsp | Old | CZ06 | cAVVG | Cap-kBTUh | 1610 | 236000 | None | 1.2 | 0.00039 | 2.25 | 1.2 | 0.00039 | 1.47 | [7 empty] | WinterOnly | 23
NG-HVAC-Blr-HW-gt2500to10000kBtuh-95p0Ec-CndReset | DEER2023 | D23v0 | 2022-10-13 21:31 | Any | Hsp | Old | CZ06 | cPVVG | Cap-kBTUh | 1660 | 236000 | None | 1.63 | 0.00076 | 2.42 | 1.63 | 0.00076 | 1.64 | [7 empty] | WinterOnly | 23
NG-HVAC-Blr-HW-gt2500to10000kBtuh-95p0Ec-CndReset | DEER2023 | D23v0 | 2022-10-13 21:31 | Any | Hsp | Old | CZ06 | cWVVG | Cap-kBTUh | 1610 | 236000 | None | 0.935 | 0.00029 | 2.25 | 0.935 | 0.00029 | 1.47 | [7 empty] | WinterOnly | 23
NG-HVAC-Blr-HW-gt2500to10000kBtuh-95p0Ec-CndReset | DEER2023 | D23v0 | 2022-10-13 21:31 | Any | Hsp | Old | CZ07 | cAVVG | Cap-kBTUh | 1150 | 236000 | None | 1.17 | 0.00051 | 2.7 | 1.17 | 0.00051 | 1.72 | [7 empty] | WinterOnly | 23
NG-HVAC-Blr-HW-gt2500to10000kBtuh-95p0Ec-CndReset | DEER2023 | D23v0 | 2022-10-13 21:31 | Any | Hsp | Old | CZ07 | cPVVG | Cap-kBTUh | 1190 | 236000 | None | 1.35 | 0.00074 | 2.58 | 1.35 | 0.00074 | 1.63 | [7 empty] | WinterOnly | 23
NG-HVAC-Blr-HW-gt2500to10000kBtuh-95p0Ec-CndReset | DEER2023 | D23v0 | 2022-10-13 21:31 | Any | Hsp | Old | CZ07 | cWVVG | Cap-kBTUh | 1150 | 236000 | None | 0.86 | 0.00036 | 2.7 | 0.86 | 0.00036 | 1.72 | [7 empty] | WinterOnly | 23
NG-HVAC-Blr-HW-gt2500to10000kBtuh-95p0Ec-CndReset | DEER2023 | D23v0 | 2022-10-13 21:31 | Any | Hsp | Old | CZ08 | cAVVG | Cap-kBTUh | 1640 | 236000 | None | 1.35 | 0.00056 | 2.17 | 1.35 | 0.00056 | 1.44 | [7 empty] | WinterOnly | 23
NG-HVAC-Blr-HW-gt2500to10000kBtuh-95p0Ec-CndReset | DEER2023 | D23v0 | 2022-10-13 21:31 | Any | Hsp | Old | CZ08 | cPVVG | Cap-kBTUh | 1690 | 236000 | None | 1.95 | 0.0008 | 2.36 | 1.95 | 0.0008 | 1.62 | [7 empty] | WinterOnly | 23
NG-HVAC-Blr-HW-gt2500to10000kBtuh-95p0Ec-CndReset | DEER2023 | D23v0 | 2022-10-13 21:31 | Any | Hsp | Old | CZ08 | cWVVG | Cap-kBTUh | 1640 | 236000 | None | 1.04 | 0.00036 | 2.17 | 1.04 | 0.00036 | 1.44 | [7 empty] | WinterOnly | 23
NG-HVAC-Blr-HW-gt2500to10000kBtuh-95p0Ec-CndReset | DEER2023 | D23v0 | 2022-10-13 21:31 | Any | Hsp | Old | CZ09 | cAVVG | Cap-kBTUh | 1660 | 236000 | None | 1.19 | 0.00059 | 2.28 | 1.19 | 0.00059 | 1.5 | [7 empty] | WinterOnly | 23
NG-HVAC-Blr-HW-gt2500to10000kBtuh-95p0Ec-CndReset | DEER2023 | D23v0 | 2022-10-13 21:31 | Any | Hsp | Old | CZ09 | cPVVG | Cap-kBTUh | 1710 | 236000 | None | 1.75 | 0.0009 | 2.48 | 1.75 | 0.0009 | 1.69 | [7 empty] | WinterOnly | 23
NG-HVAC-Blr-HW-gt2500to10000kBtuh-95p0Ec-CndReset | DEER2023 | D23v0 | 2022-10-13 21:31 | Any | Hsp | Old | CZ09 | cWVVG | Cap-kBTUh | 1660 | 236000 | None | 0.752 | 0.00033 | 2.28 | 0.752 | 0.00033 | 1.5 | [7 empty] | WinterOnly | 23
NG-HVAC-Blr-HW-gt2500to10000kBtuh-95p0Ec-CndReset | DEER2023 | D23v0 | 2022-10-13 21:31 | Any | Hsp | Old | CZ10 | cAVVG | Cap-kBTUh | 1800 | 236000 | None | 1.3 | 0.0006 | 2.4 | 1.3 | 0.0006 | 1.58 | [7 empty] | WinterOnly | 23
NG-HVAC-Blr-HW-gt2500to10000kBtuh-95p0Ec-CndReset | DEER2023 | D23v0 | 2022-10-13 21:31 | Any | Hsp | Old | CZ10 | cPVVG | Cap-kBTUh | 1860 | 236000 | None | 1.86 | 0.00091 | 2.6 | 1.86 | 0.00091 | 1.76 | [7 empty] | WinterOnly | 23
NG-HVAC-Blr-HW-gt2500to10000kBtuh-95p0Ec-CndReset | DEER2023 | D23v0 | 2022-10-13 21:31 | Any | Hsp | Old | CZ10 | cWVVG | Cap-kBTUh | 1800 | 236000 | None | 0.909 | 7e-05 | 2.4 | 0.909 | 7e-05 | 1.58 | [7 empty] | WinterOnly | 23
NG-HVAC-Blr-HW-gt2500to10000kBtuh-95p0Ec-CndReset | DEER2023 | D23v0 | 2022-10-13 21:31 | Any | Hsp | Old | CZ11 | cAVVG | Cap-kBTUh | 2240 | 236000 | None | 1.19 | 0.00079 | 2.72 | 1.19 | 0.00079 | 1.79 | [7 empty] | WinterOnly | 23
NG-HVAC-Blr-HW-gt2500to10000kBtuh-95p0Ec-CndReset | DEER2023 | D23v0 | 2022-10-13 21:31 | Any | Hsp | Old | CZ11 | cPVVG | Cap-kBTUh | 2300 | 236000 | None | 1.72 | 0.0012 | 2.91 | 1.72 | 0.0012 | 1.96 | [7 empty] | WinterOnly | 23
NG-HVAC-Blr-HW-gt2500to10000kBtuh-95p0Ec-CndReset | DEER2023 | D23v0 | 2022-10-13 21:31 | Any | Hsp | Old | CZ11 | cWVVG | Cap-kBTUh | 2240 | 236000 | None | 1.01 | 0.00126 | 2.72 | 1.01 | 0.00126 | 1.79 | [7 empty] | WinterOnly | 23
NG-HVAC-Blr-HW-gt2500to10000kBtuh-95p0Ec-CndReset | DEER2023 | D23v0 | 2022-10-13 21:31 | Any | Hsp | Old | CZ12 | cAVVG | Cap-kBTUh | 2340 | 236000 | None | 1.06 | 0.00099 | 2.48 | 1.06 | 0.00099 | 1.67 | [7 empty] | WinterOnly | 23
NG-HVAC-Blr-HW-gt2500to10000kBtuh-95p0Ec-CndReset | DEER2023 | D23v0 | 2022-10-13 21:31 | Any | Hsp | Old | CZ12 | cPVVG | Cap-kBTUh | 2400 | 236000 | None | 1.44 | 0.00105 | 2.69 | 1.44 | 0.00105 | 1.84 | [7 empty] | WinterOnly | 23
NG-HVAC-Blr-HW-gt2500to10000kBtuh-95p0Ec-CndReset | DEER2023 | D23v0 | 2022-10-13 21:31 | Any | Hsp | Old | CZ12 | cWVVG | Cap-kBTUh | 2340 | 236000 | None | 0.861 | 0.00137 | 2.48 | 0.861 | 0.00137 | 1.67 | [7 empty] | WinterOnly | 23
NG-HVAC-Blr-HW-gt2500to10000kBtuh-95p0Ec-CndReset | DEER2023 | D23v0 | 2022-10-13 21:31 | Any | Hsp | Old | CZ13 | cAVVG | Cap-kBTUh | 2230 | 236000 | None | 1.48 | 0.00076 | 2.48 | 1.48 | 0.00076 | 1.66 | [7 empty] | WinterOnly | 23
NG-HVAC-Blr-HW-gt2500to10000kBtuh-95p0Ec-CndReset | DEER2023 | D23v0 | 2022-10-13 21:31 | Any | Hsp | Old | CZ13 | cPVVG | Cap-kBTUh | 2290 | 236000 | None | 1.99 | 0.00108 | 2.68 | 1.99 | 0.00108 | 1.84 | [7 empty] | WinterOnly | 23
NG-HVAC-Blr-HW-gt2500to10000kBtuh-95p0Ec-CndReset | DEER2023 | D23v0 | 2022-10-13 21:31 | Any | Hsp | Old | CZ13 | cWVVG | Cap-kBTUh | 2230 | 236000 | None | 1.07 | 0.00041 | 2.48 | 1.07 | 0.00041 | 1.66 | [7 empty] | WinterOnly | 23
NG-HVAC-Blr-HW-gt2500to10000kBtuh-95p0Ec-CndReset | DEER2023 | D23v0 | 2022-10-13 21:31 | Any | Hsp | Old | CZ14 | cAVVG | Cap-kBTUh | 2560 | 236000 | None | 1.41 | 0.0008 | 2.62 | 1.41 | 0.0008 | 1.77 | [7 empty] | WinterOnly | 23
NG-HVAC-Blr-HW-gt2500to10000kBtuh-95p0Ec-CndReset | DEER2023 | D23v0 | 2022-10-13 21:31 | Any | Hsp | Old | CZ14 | cPVVG | Cap-kBTUh | 2620 | 236000 | None | 1.76 | 0.00115 | 2.79 | 1.76 | 0.00115 | 1.91 | [7 empty] | WinterOnly | 23
NG-HVAC-Blr-HW-gt2500to10000kBtuh-95p0Ec-CndReset | DEER2023 | D23v0 | 2022-10-13 21:31 | Any | Hsp | Old | CZ14 | cWVVG | Cap-kBTUh | 2560 | 236000 | None | 0.842 | 0.00069 | 2.62 | 0.842 | 0.00069 | 1.77 | [7 empty] | WinterOnly | 23
NG-HVAC-Blr-HW-gt2500to10000kBtuh-95p0Ec-CndReset | DEER2023 | D23v0 | 2022-10-13 21:31 | Any | Hsp | Old | CZ15 | cAVVG | Cap-kBTUh | 1590 | 236000 | None | 1.99 | 0.00072 | 2.2 | 1.99 | 0.00072 | 1.43 | [7 empty] | WinterOnly | 23
NG-HVAC-Blr-HW-gt2500to10000kBtuh-95p0Ec-CndReset | DEER2023 | D23v0 | 2022-10-13 21:31 | Any | Hsp | Old | CZ15 | cPVVG | Cap-kBTUh | 1640 | 236000 | None | 3.14 | 0.00118 | 2.38 | 3.14 | 0.00118 | 1.62 | [7 empty] | WinterOnly | 23
NG-HVAC-Blr-HW-gt2500to10000kBtuh-95p0Ec-CndReset | DEER2023 | D23v0 | 2022-10-13 21:31 | Any | Hsp | Old | CZ15 | cWVVG | Cap-kBTUh | 1590 | 236000 | None | 1.24 | 0.00037 | 2.2 | 1.24 | 0.00037 | 1.43 | [7 empty] | WinterOnly | 23
NG-HVAC-Blr-HW-gt2500to10000kBtuh-95p0Ec-CndReset | DEER2023 | D23v0 | 2022-10-13 21:31 | Any | Hsp | Old | CZ16 | cAVVG | Cap-kBTUh | 3110 | 236000 | None | 0.668 | 0.00076 | 3.47 | 0.668 | 0.00076 | 2.27 | [7 empty] | WinterOnly | 23
NG-HVAC-Blr-HW-gt2500to10000kBtuh-95p0Ec-CndReset | DEER2023 | D23v0 | 2022-10-13 21:31 | Any | Hsp | Old | CZ16 | cPVVG | Cap-kBTUh | 3170 | 236000 | None | 0.444 | 0.00083 | 3.61 | 0.444 | 0.00083 | 2.36 | [7 empty] | WinterOnly | 23
NG-HVAC-Blr-HW-gt2500to10000kBtuh-95p0Ec-CndReset | DEER2023 | D23v0 | 2022-10-13 21:31 | Any | Hsp | Old | CZ16 | cWVVG | Cap-kBTUh | 3110 | 236000 | None | 0.502 | 0.00099 | 3.47 | 0.502 | 0.00099 | 2.27 | [7 empty] | WinterOnly | 23
NG-HVAC-Blr-HW-gt2500to10000kBtuh-95p0Ec-CndReset | DEER2023 | D23v0 | 2022-10-13 21:31 | Any | Hsp | Rec | CZ01 | cAVVG | Cap-kBTUh | 2120 | 236000 | None | -0.253 | 0.00011 | 2.87 | -0.253 | 0.00011 | 2.06 | [7 empty] | WinterOnly | 23
NG-HVAC-Blr-HW-gt2500to10000kBtuh-95p0Ec-CndReset | DEER2023 | D23v0 | 2022-10-13 21:31 | Any | Hsp | Rec | CZ01 | cPVVG | Cap-kBTUh | 2140 | 236000 | None | -0.405 | 0.00016 | 2.92 | -0.405 | 0.00016 | 2.09 | [7 empty] | WinterOnly | 23
NG-HVAC-Blr-HW-gt2500to10000kBtuh-95p0Ec-CndReset | DEER2023 | D23v0 | 2022-10-13 21:31 | Any | Hsp | Rec | CZ01 | cWVVG | Cap-kBTUh | 2120 | 236000 | None | -0.267 | 8e-05 | 2.87 | -0.267 | 8e-05 | 2.06 | [7 empty] | WinterOnly | 23
NG-HVAC-Blr-HW-gt2500to10000kBtuh-95p0Ec-CndReset | DEER2023 | D23v0 | 2022-10-13 21:31 | Any | Hsp | Rec | CZ02 | cAVVG | Cap-kBTUh | 2450 | 236000 | None | 0.225 | 0.00021 | 2.18 | 0.225 | 0.00021 | 1.61 | [7 empty] | WinterOnly | 23
NG-HVAC-Blr-HW-gt2500to10000kBtuh-95p0Ec-CndReset | DEER2023 | D23v0 | 2022-10-13 21:31 | Any | Hsp | Rec | CZ02 | cPVVG | Cap-kBTUh | 2470 | 236000 | None | 0.308 | 0.00051 | 2.23 | 0.308 | 0.00051 | 1.65 | [7 empty] | WinterOnly | 23
NG-HVAC-Blr-HW-gt2500to10000kBtuh-95p0Ec-CndReset | DEER2023 | D23v0 | 2022-10-13 21:31 | Any | Hsp | Rec | CZ02 | cWVVG | Cap-kBTUh | 2450 | 236000 | None | 0.0953 | 0.00015 | 2.18 | 0.0953 | 0.00015 | 1.61 | [7 empty] | WinterOnly | 23
NG-HVAC-Blr-HW-gt2500to10000kBtuh-95p0Ec-CndReset | DEER2023 | D23v0 | 2022-10-13 21:31 | Any | Hsp | Rec | CZ03 | cAVVG | Cap-kBTUh | 2130 | 236000 | None | 0.0915 | -1e-05 | 2 | 0.0915 | -1e-05 | 1.47 | [7 empty] | WinterOnly | 23
NG-HVAC-Blr-HW-gt2500to10000kBtuh-95p0Ec-CndReset | DEER2023 | D23v0 | 2022-10-13 21:31 | Any | Hsp | Rec | CZ03 | cPVVG | Cap-kBTUh | 2160 | 236000 | None | 0.0676 | 0.00038 | 2.08 | 0.0676 | 0.00038 | 1.53 | [7 empty] | WinterOnly | 23
NG-HVAC-Blr-HW-gt2500to10000kBtuh-95p0Ec-CndReset | DEER2023 | D23v0 | 2022-10-13 21:31 | Any | Hsp | Rec | CZ03 | cWVVG | Cap-kBTUh | 2130 | 236000 | None | 0.0284 | 0.00014 | 2 | 0.0284 | 0.00014 | 1.47 | [7 empty] | WinterOnly | 23
NG-HVAC-Blr-HW-gt2500to10000kBtuh-95p0Ec-CndReset | DEER2023 | D23v0 | 2022-10-13 21:31 | Any | Hsp | Rec | CZ04 | cAVVG | Cap-kBTUh | 2460 | 236000 | None | 0.394 | 0.00032 | 1.75 | 0.394 | 0.00032 | 1.32 | [7 empty] | WinterOnly | 23
NG-HVAC-Blr-HW-gt2500to10000kBtuh-95p0Ec-CndReset | DEER2023 | D23v0 | 2022-10-13 21:31 | Any | Hsp | Rec | CZ04 | cPVVG | Cap-kBTUh | 2480 | 236000 | None | 0.558 | 0.00054 | 1.82 | 0.558 | 0.00054 | 1.37 | [7 empty] | WinterOnly | 23
NG-HVAC-Blr-HW-gt2500to10000kBtuh-95p0Ec-CndReset | DEER2023 | D23v0 | 2022-10-13 21:31 | Any | Hsp | Rec | CZ04 | cWVVG | Cap-kBTUh | 2460 | 236000 | None | 0.212 | 8e-05 | 1.75 | 0.212 | 8e-05 | 1.32 | [7 empty] | WinterOnly | 23
NG-HVAC-Blr-HW-gt2500to10000kBtuh-95p0Ec-CndReset | DEER2023 | D23v0 | 2022-10-13 21:31 | Any | Hsp | Rec | CZ05 | cAVVG | Cap-kBTUh | 2160 | 236000 | None | 0.103 | 0.00018 | 2.02 | 0.103 | 0.00018 | 1.49 | [7 empty] | WinterOnly | 23
NG-HVAC-Blr-HW-gt2500to10000kBtuh-95p0Ec-CndReset | DEER2023 | D23v0 | 2022-10-13 21:31 | Any | Hsp | Rec | CZ05 | cPVVG | Cap-kBTUh | 2180 | 236000 | None | 0.112 | 0.00028 | 2.1 | 0.112 | 0.00028 | 1.55 | [7 empty] | WinterOnly | 23
NG-HVAC-Blr-HW-gt2500to10000kBtuh-95p0Ec-CndReset | DEER2023 | D23v0 | 2022-10-13 21:31 | Any | Hsp | Rec | CZ05 | cWVVG | Cap-kBTUh | 2160 | 236000 | None | 0.0224 | 0.00011 | 2.02 | 0.0224 | 0.00011 | 1.49 | [7 empty] | WinterOnly | 23
NG-HVAC-Blr-HW-gt2500to10000kBtuh-95p0Ec-CndReset | DEER2023 | D23v0 | 2022-10-13 21:31 | Any | Hsp | Rec | CZ06 | cAVVG | Cap-kBTUh | 1800 | 236000 | None | 0.265 | 0.00019 | 1.67 | 0.265 | 0.00019 | 1.22 | [7 empty] | WinterOnly | 23
NG-HVAC-Blr-HW-gt2500to10000kBtuh-95p0Ec-CndReset | DEER2023 | D23v0 | 2022-10-13 21:31 | Any | Hsp | Rec | CZ06 | cPVVG | Cap-kBTUh | 1810 | 236000 | None | 0.619 | 0.00042 | 1.79 | 0.619 | 0.00042 | 1.33 | [7 empty] | WinterOnly | 23
NG-HVAC-Blr-HW-gt2500to10000kBtuh-95p0Ec-CndReset | DEER2023 | D23v0 | 2022-10-13 21:31 | Any | Hsp | Rec | CZ06 | cWVVG | Cap-kBTUh | 1800 | 236000 | None | 0.153 | 0.00011 | 1.67 | 0.153 | 0.00011 | 1.22 | [7 empty] | WinterOnly | 23
NG-HVAC-Blr-HW-gt2500to10000kBtuh-95p0Ec-CndReset | DEER2023 | D23v0 | 2022-10-13 21:31 | Any | Hsp | Rec | CZ07 | cAVVG | Cap-kBTUh | 1320 | 236000 | None | 0.0362 | 0.00011 | 1.86 | 0.0362 | 0.00011 | 1.3 | [7 empty] | WinterOnly | 23
NG-HVAC-Blr-HW-gt2500to10000kBtuh-95p0Ec-CndReset | DEER2023 | D23v0 | 2022-10-13 21:31 | Any | Hsp | Rec | CZ07 | cPVVG | Cap-kBTUh | 1340 | 236000 | None | 0.408 | 0.00032 | 1.93 | 0.408 | 0.00032 | 1.38 | [7 empty] | WinterOnly | 23
NG-HVAC-Blr-HW-gt2500to10000kBtuh-95p0Ec-CndReset | DEER2023 | D23v0 | 2022-10-13 21:31 | Any | Hsp | Rec | CZ07 | cWVVG | Cap-kBTUh | 1320 | 236000 | None | -0.00445 | 6e-05 | 1.86 | -0.00445 | 6e-05 | 1.3 | [7 empty] | WinterOnly | 23
NG-HVAC-Blr-HW-gt2500to10000kBtuh-95p0Ec-CndReset | DEER2023 | D23v0 | 2022-10-13 21:31 | Any | Hsp | Rec | CZ08 | cAVVG | Cap-kBTUh | 1820 | 236000 | None | 0.39 | 0.00014 | 1.59 | 0.39 | 0.00014 | 1.17 | [7 empty] | WinterOnly | 23
NG-HVAC-Blr-HW-gt2500to10000kBtuh-95p0Ec-CndReset | DEER2023 | D23v0 | 2022-10-13 21:31 | Any | Hsp | Rec | CZ08 | cPVVG | Cap-kBTUh | 1840 | 236000 | None | 0.918 | 0.00045 | 1.73 | 0.918 | 0.00045 | 1.3 | [7 empty] | WinterOnly | 23
NG-HVAC-Blr-HW-gt2500to10000kBtuh-95p0Ec-CndReset | DEER2023 | D23v0 | 2022-10-13 21:31 | Any | Hsp | Rec | CZ08 | cWVVG | Cap-kBTUh | 1820 | 236000 | None | 0.225 | 7e-05 | 1.59 | 0.225 | 7e-05 | 1.17 | [7 empty] | WinterOnly | 23
NG-HVAC-Blr-HW-gt2500to10000kBtuh-95p0Ec-CndReset | DEER2023 | D23v0 | 2022-10-13 21:31 | Any | Hsp | Rec | CZ09 | cAVVG | Cap-kBTUh | 1830 | 236000 | None | 0.317 | 0.00014 | 1.7 | 0.317 | 0.00014 | 1.25 | [7 empty] | WinterOnly | 23
NG-HVAC-Blr-HW-gt2500to10000kBtuh-95p0Ec-CndReset | DEER2023 | D23v0 | 2022-10-13 21:31 | Any | Hsp | Rec | CZ09 | cPVVG | Cap-kBTUh | 1840 | 236000 | None | 0.847 | 0.00049 | 1.84 | 0.847 | 0.00049 | 1.37 | [7 empty] | WinterOnly | 23
NG-HVAC-Blr-HW-gt2500to10000kBtuh-95p0Ec-CndReset | DEER2023 | D23v0 | 2022-10-13 21:31 | Any | Hsp | Rec | CZ09 | cWVVG | Cap-kBTUh | 1830 | 236000 | None | 0.168 | 7e-05 | 1.7 | 0.168 | 7e-05 | 1.25 | [7 empty] | WinterOnly | 23
NG-HVAC-Blr-HW-gt2500to10000kBtuh-95p0Ec-CndReset | DEER2023 | D23v0 | 2022-10-13 21:31 | Any | Hsp | Rec | CZ10 | cAVVG | Cap-kBTUh | 1950 | 236000 | None | 0.358 | 0.00018 | 1.83 | 0.358 | 0.00018 | 1.35 | [7 empty] | WinterOnly | 23
NG-HVAC-Blr-HW-gt2500to10000kBtuh-95p0Ec-CndReset | DEER2023 | D23v0 | 2022-10-13 21:31 | Any | Hsp | Rec | CZ10 | cPVVG | Cap-kBTUh | 1970 | 236000 | None | 0.903 | 0.0005 | 1.97 | 0.903 | 0.0005 | 1.47 | [7 empty] | WinterOnly | 23
NG-HVAC-Blr-HW-gt2500to10000kBtuh-95p0Ec-CndReset | DEER2023 | D23v0 | 2022-10-13 21:31 | Any | Hsp | Rec | CZ10 | cWVVG | Cap-kBTUh | 1950 | 236000 | None | 0.14 | 8e-05 | 1.83 | 0.14 | 8e-05 | 1.35 | [7 empty] | WinterOnly | 23
NG-HVAC-Blr-HW-gt2500to10000kBtuh-95p0Ec-CndReset | DEER2023 | D23v0 | 2022-10-13 21:31 | Any | Hsp | Rec | CZ11 | cAVVG | Cap-kBTUh | 2190 | 236000 | None | 0.351 | 0.00024 | 2.11 | 0.351 | 0.00024 | 1.55 | [7 empty] | WinterOnly | 23
NG-HVAC-Blr-HW-gt2500to10000kBtuh-95p0Ec-CndReset | DEER2023 | D23v0 | 2022-10-13 21:31 | Any | Hsp | Rec | CZ11 | cPVVG | Cap-kBTUh | 2220 | 236000 | None | 0.747 | 0.00055 | 2.19 | 0.747 | 0.00055 | 1.62 | [7 empty] | WinterOnly | 23
NG-HVAC-Blr-HW-gt2500to10000kBtuh-95p0Ec-CndReset | DEER2023 | D23v0 | 2022-10-13 21:31 | Any | Hsp | Rec | CZ11 | cWVVG | Cap-kBTUh | 2190 | 236000 | None | 0.0855 | 9e-05 | 2.11 | 0.0855 | 9e-05 | 1.55 | [7 empty] | WinterOnly | 23
NG-HVAC-Blr-HW-gt2500to10000kBtuh-95p0Ec-CndReset | DEER2023 | D23v0 | 2022-10-13 21:31 | Any | Hsp | Rec | CZ12 | cAVVG | Cap-kBTUh | 2430 | 236000 | None | 0.37 | 0.00029 | 1.98 | 0.37 | 0.00029 | 1.47 | [7 empty] | WinterOnly | 23
NG-HVAC-Blr-HW-gt2500to10000kBtuh-95p0Ec-CndReset | DEER2023 | D23v0 | 2022-10-13 21:31 | Any | Hsp | Rec | CZ12 | cPVVG | Cap-kBTUh | 2450 | 236000 | None | 0.636 | 0.00057 | 2.06 | 0.636 | 0.00057 | 1.54 | [7 empty] | WinterOnly | 23
NG-HVAC-Blr-HW-gt2500to10000kBtuh-95p0Ec-CndReset | DEER2023 | D23v0 | 2022-10-13 21:31 | Any | Hsp | Rec | CZ12 | cWVVG | Cap-kBTUh | 2430 | 236000 | None | 0.2 | 0.00032 | 1.98 | 0.2 | 0.00032 | 1.47 | [7 empty] | WinterOnly | 23
NG-HVAC-Blr-HW-gt2500to10000kBtuh-95p0Ec-CndReset | DEER2023 | D23v0 | 2022-10-13 21:31 | Any | Hsp | Rec | CZ13 | cAVVG | Cap-kBTUh | 2230 | 236000 | None | 0.493 | 0.00027 | 1.93 | 0.493 | 0.00027 | 1.43 | [7 empty] | WinterOnly | 23
NG-HVAC-Blr-HW-gt2500to10000kBtuh-95p0Ec-CndReset | DEER2023 | D23v0 | 2022-10-13 21:31 | Any | Hsp | Rec | CZ13 | cPVVG | Cap-kBTUh | 2260 | 236000 | None | 0.946 | 0.00062 | 2.02 | 0.946 | 0.00062 | 1.51 | [7 empty] | WinterOnly | 23
NG-HVAC-Blr-HW-gt2500to10000kBtuh-95p0Ec-CndReset | DEER2023 | D23v0 | 2022-10-13 21:31 | Any | Hsp | Rec | CZ13 | cWVVG | Cap-kBTUh | 2230 | 236000 | None | 0.206 | 0.00011 | 1.93 | 0.206 | 0.00011 | 1.43 | [7 empty] | WinterOnly | 23
NG-HVAC-Blr-HW-gt2500to10000kBtuh-95p0Ec-CndReset | DEER2023 | D23v0 | 2022-10-13 21:31 | Any | Hsp | Rec | CZ14 | cAVVG | Cap-kBTUh | 2530 | 236000 | None | 0.463 | 0.00029 | 2.04 | 0.463 | 0.00029 | 1.51 | [7 empty] | WinterOnly | 23
NG-HVAC-Blr-HW-gt2500to10000kBtuh-95p0Ec-CndReset | DEER2023 | D23v0 | 2022-10-13 21:31 | Any | Hsp | Rec | CZ14 | cPVVG | Cap-kBTUh | 2550 | 236000 | None | 0.784 | 0.00056 | 2.1 | 0.784 | 0.00056 | 1.57 | [7 empty] | WinterOnly | 23
NG-HVAC-Blr-HW-gt2500to10000kBtuh-95p0Ec-CndReset | DEER2023 | D23v0 | 2022-10-13 21:31 | Any | Hsp | Rec | CZ14 | cWVVG | Cap-kBTUh | 2530 | 236000 | None | 0.201 | 0.00013 | 2.04 | 0.201 | 0.00013 | 1.51 | [7 empty] | WinterOnly | 23
NG-HVAC-Blr-HW-gt2500to10000kBtuh-95p0Ec-CndReset | DEER2023 | D23v0 | 2022-10-13 21:31 | Any | Hsp | Rec | CZ15 | cAVVG | Cap-kBTUh | 1670 | 236000 | None | 0.585 | 0.0002 | 1.5 | 0.585 | 0.0002 | 1.1 | [7 empty] | WinterOnly | 23
NG-HVAC-Blr-HW-gt2500to10000kBtuh-95p0Ec-CndReset | DEER2023 | D23v0 | 2022-10-13 21:31 | Any | Hsp | Rec | CZ15 | cPVVG | Cap-kBTUh | 1680 | 236000 | None | 1.7 | 0.00061 | 1.67 | 1.7 | 0.00061 | 1.25 | [7 empty] | WinterOnly | 23
NG-HVAC-Blr-HW-gt2500to10000kBtuh-95p0Ec-CndReset | DEER2023 | D23v0 | 2022-10-13 21:31 | Any | Hsp | Rec | CZ15 | cWVVG | Cap-kBTUh | 1670 | 236000 | None | 0.26 | 6e-05 | 1.5 | 0.26 | 6e-05 | 1.1 | [7 empty] | WinterOnly | 23
NG-HVAC-Blr-HW-gt2500to10000kBtuh-95p0Ec-CndReset | DEER2023 | D23v0 | 2022-10-13 21:31 | Any | Hsp | Rec | CZ16 | cAVVG | Cap-kBTUh | 2940 | 236000 | None | 0.0492 | 0.0003 | 2.81 | 0.0492 | 0.0003 | 2.05 | [7 empty] | WinterOnly | 23
NG-HVAC-Blr-HW-gt2500to10000kBtuh-95p0Ec-CndReset | DEER2023 | D23v0 | 2022-10-13 21:31 | Any | Hsp | Rec | CZ16 | cPVVG | Cap-kBTUh | 2970 | 236000 | None | -0.0489 | 0.0004 | 2.85 | -0.0489 | 0.0004 | 2.07 | [7 empty] | WinterOnly | 23
NG-HVAC-Blr-HW-gt2500to10000kBtuh-95p0Ec-CndReset | DEER2023 | D23v0 | 2022-10-13 21:31 | Any | Hsp | Rec | CZ16 | cWVVG | Cap-kBTUh | 2940 | 236000 | None | -0.0518 | 0.00017 | 2.81 | -0.0518 | 0.00017 | 2.05 | [7 empty] | WinterOnly | 23
NG-HVAC-Blr-HW-gt2500to10000kBtuh-95p0Ec-CndReset | DEER2023 | D23v0 | 2022-10-13 21:31 | Any | Htl | Ex | CZ01 | cAVVG | Cap-kBTUh | 1160 | 140000 | None | 3.55 | 0.00183 | 5.23 | 3.55 | 0.00183 | 3.9 | [7 empty] | WinterOnly | 23
NG-HVAC-Blr-HW-gt2500to10000kBtuh-95p0Ec-CndReset | DEER2023 | D23v0 | 2022-10-13 21:31 | Any | Htl | Ex | CZ01 | cPVVG | Cap-kBTUh | 1320 | 140000 | None | 2.95 | 0.0013 | 3.81 | 2.95 | 0.0013 | 2.59 | [7 empty] | WinterOnly | 23
NG-HVAC-Blr-HW-gt2500to10000kBtuh-95p0Ec-CndReset | DEER2023 | D23v0 | 2022-10-13 21:31 | Any | Htl | Ex | CZ01 | cWVVG | Cap-kBTUh | 1160 | 140000 | None | 2.78 | 0.00115 | 5.23 | 2.78 | 0.00115 | 3.9 | [7 empty] | WinterOnly | 23
NG-HVAC-Blr-HW-gt2500to10000kBtuh-95p0Ec-CndReset | DEER2023 | D23v0 | 2022-10-13 21:31 | Any | Htl | Ex | CZ02 | cAVVG | Cap-kBTUh | 1260 | 140000 | None | 6.19 | 0.00199 | 4.12 | 6.19 | 0.00199 | 3.22 | [7 empty] | WinterOnly | 23
NG-HVAC-Blr-HW-gt2500to10000kBtuh-95p0Ec-CndReset | DEER2023 | D23v0 | 2022-10-13 21:31 | Any | Htl | Ex | CZ02 | cPVVG | Cap-kBTUh | 1380 | 140000 | None | 3.92 | 0.00102 | 2.99 | 3.92 | 0.00102 | 2.16 | [7 empty] | WinterOnly | 23
NG-HVAC-Blr-HW-gt2500to10000kBtuh-95p0Ec-CndReset | DEER2023 | D23v0 | 2022-10-13 21:31 | Any | Htl | Ex | CZ02 | cWVVG | Cap-kBTUh | 1260 | 140000 | None | 4.64 | 0.00099 | 4.12 | 4.64 | 0.00099 | 3.22 | [7 empty] | WinterOnly | 23
NG-HVAC-Blr-HW-gt2500to10000kBtuh-95p0Ec-CndReset | DEER2023 | D23v0 | 2022-10-13 21:31 | Any | Htl | Ex | CZ03 | cAVVG | Cap-kBTUh | 1170 | 140000 | None | 7.7 | 0.00219 | 4.74 | 7.7 | 0.00219 | 3.86 | [7 empty] | WinterOnly | 23
NG-HVAC-Blr-HW-gt2500to10000kBtuh-95p0Ec-CndReset | DEER2023 | D23v0 | 2022-10-13 21:31 | Any | Htl | Ex | CZ03 | cPVVG | Cap-kBTUh | 1270 | 140000 | None | 5.84 | 0.00147 | 3.46 | 5.84 | 0.00147 | 2.65 | [7 empty] | WinterOnly | 23
NG-HVAC-Blr-HW-gt2500to10000kBtuh-95p0Ec-CndReset | DEER2023 | D23v0 | 2022-10-13 21:31 | Any | Htl | Ex | CZ03 | cWVVG | Cap-kBTUh | 1170 | 140000 | None | 6.05 | 0.00215 | 4.74 | 6.05 | 0.00215 | 3.86 | [7 empty] | WinterOnly | 23
NG-HVAC-Blr-HW-gt2500to10000kBtuh-95p0Ec-CndReset | DEER2023 | D23v0 | 2022-10-13 21:31 | Any | Htl | Ex | CZ04 | cAVVG | Cap-kBTUh | 1290 | 140000 | None | 6.39 | 0.00174 | 3.54 | 6.39 | 0.00174 | 2.85 | [7 empty] | WinterOnly | 23
NG-HVAC-Blr-HW-gt2500to10000kBtuh-95p0Ec-CndReset | DEER2023 | D23v0 | 2022-10-13 21:31 | Any | Htl | Ex | CZ04 | cPVVG | Cap-kBTUh | 1440 | 140000 | None | 3.82 | 0.00077 | 2.49 | 3.82 | 0.00077 | 1.87 | [7 empty] | WinterOnly | 23
NG-HVAC-Blr-HW-gt2500to10000kBtuh-95p0Ec-CndReset | DEER2023 | D23v0 | 2022-10-13 21:31 | Any | Htl | Ex | CZ04 | cWVVG | Cap-kBTUh | 1290 | 140000 | None | 4.7 | 0.00087 | 3.54 | 4.7 | 0.00087 | 2.85 | [7 empty] | WinterOnly | 23
NG-HVAC-Blr-HW-gt2500to10000kBtuh-95p0Ec-CndReset | DEER2023 | D23v0 | 2022-10-13 21:31 | Any | Htl | Ex | CZ05 | cAVVG | Cap-kBTUh | 1150 | 140000 | None | 6.06 | 0.00147 | 3.95 | 6.06 | 0.00147 | 3.16 | [7 empty] | WinterOnly | 23
NG-HVAC-Blr-HW-gt2500to10000kBtuh-95p0Ec-CndReset | DEER2023 | D23v0 | 2022-10-13 21:31 | Any | Htl | Ex | CZ05 | cPVVG | Cap-kBTUh | 1270 | 140000 | None | 4.28 | 0.00095 | 2.92 | 4.28 | 0.00095 | 2.15 | [7 empty] | WinterOnly | 23
NG-HVAC-Blr-HW-gt2500to10000kBtuh-95p0Ec-CndReset | DEER2023 | D23v0 | 2022-10-13 21:31 | Any | Htl | Ex | CZ05 | cWVVG | Cap-kBTUh | 1150 | 140000 | None | 4.7 | 0.00087 | 3.95 | 4.7 | 0.00087 | 3.16 | [7 empty] | WinterOnly | 23
NG-HVAC-Blr-HW-gt2500to10000kBtuh-95p0Ec-CndReset | DEER2023 | D23v0 | 2022-10-13 21:31 | Any | Htl | Ex | CZ06 | cAVVG | Cap-kBTUh | 1110 | 140000 | None | 8.37 | 0.0017 | 3.66 | 8.37 | 0.0017 | 3.07 | [7 empty] | WinterOnly | 23
NG-HVAC-Blr-HW-gt2500to10000kBtuh-95p0Ec-CndReset | DEER2023 | D23v0 | 2022-10-13 21:31 | Any | Htl | Ex | CZ06 | cPVVG | Cap-kBTUh | 1090 | 140000 | None | 6.48 | 0.00107 | 2.92 | 6.48 | 0.00107 | 2.29 | [7 empty] | WinterOnly | 23
NG-HVAC-Blr-HW-gt2500to10000kBtuh-95p0Ec-CndReset | DEER2023 | D23v0 | 2022-10-13 21:31 | Any | Htl | Ex | CZ06 | cWVVG | Cap-kBTUh | 1110 | 140000 | None | 6.4 | 0.00092 | 3.66 | 6.4 | 0.00092 | 3.07 | [7 empty] | WinterOnly | 23
NG-HVAC-Blr-HW-gt2500to10000kBtuh-95p0Ec-CndReset | DEER2023 | D23v0 | 2022-10-13 21:31 | Any | Htl | Ex | CZ07 | cAVVG | Cap-kBTUh | 973 | 140000 | None | 7.68 | 0.00148 | 3.57 | 7.68 | 0.00148 | 3.01 | [7 empty] | WinterOnly | 23
NG-HVAC-Blr-HW-gt2500to10000kBtuh-95p0Ec-CndReset | DEER2023 | D23v0 | 2022-10-13 21:31 | Any | Htl | Ex | CZ07 | cPVVG | Cap-kBTUh | 795 | 140000 | None | 7.16 | 0.00117 | 3.26 | 7.16 | 0.00117 | 2.55 | [7 empty] | WinterOnly | 23
NG-HVAC-Blr-HW-gt2500to10000kBtuh-95p0Ec-CndReset | DEER2023 | D23v0 | 2022-10-13 21:31 | Any | Htl | Ex | CZ07 | cWVVG | Cap-kBTUh | 973 | 140000 | None | 5.68 | 0.00122 | 3.57 | 5.68 | 0.00122 | 3.01 | [7 empty] | WinterOnly | 23
NG-HVAC-Blr-HW-gt2500to10000kBtuh-95p0Ec-CndReset | DEER2023 | D23v0 | 2022-10-13 21:31 | Any | Htl | Ex | CZ08 | cAVVG | Cap-kBTUh | 1130 | 140000 | None | 8.13 | 0.00151 | 3.42 | 8.13 | 0.00151 | 2.86 | [7 empty] | WinterOnly | 23
NG-HVAC-Blr-HW-gt2500to10000kBtuh-95p0Ec-CndReset | DEER2023 | D23v0 | 2022-10-13 21:31 | Any | Htl | Ex | CZ08 | cPVVG | Cap-kBTUh | 1070 | 140000 | None | 5.87 | 0.0009 | 2.75 | 5.87 | 0.0009 | 2.17 | [7 empty] | WinterOnly | 23
NG-HVAC-Blr-HW-gt2500to10000kBtuh-95p0Ec-CndReset | DEER2023 | D23v0 | 2022-10-13 21:31 | Any | Htl | Ex | CZ08 | cWVVG | Cap-kBTUh | 1130 | 140000 | None | 5.92 | 0.0008 | 3.42 | 5.92 | 0.0008 | 2.86 | [7 empty] | WinterOnly | 23
NG-HVAC-Blr-HW-gt2500to10000kBtuh-95p0Ec-CndReset | DEER2023 | D23v0 | 2022-10-13 21:31 | Any | Htl | Ex | CZ09 | cAVVG | Cap-kBTUh | 1130 | 140000 | None | 6.38 | 0.00135 | 3.05 | 6.38 | 0.00135 | 2.5 | [7 empty] | WinterOnly | 23
NG-HVAC-Blr-HW-gt2500to10000kBtuh-95p0Ec-CndReset | DEER2023 | D23v0 | 2022-10-13 21:31 | Any | Htl | Ex | CZ09 | cPVVG | Cap-kBTUh | 1060 | 140000 | None | 3.78 | 0.00074 | 2.37 | 3.78 | 0.00074 | 1.75 | [7 empty] | WinterOnly | 23
NG-HVAC-Blr-HW-gt2500to10000kBtuh-95p0Ec-CndReset | DEER2023 | D23v0 | 2022-10-13 21:31 | Any | Htl | Ex | CZ09 | cWVVG | Cap-kBTUh | 1130 | 140000 | None | 4.45 | 0.00157 | 3.05 | 4.45 | 0.00157 | 2.5 | [7 empty] | WinterOnly | 23
NG-HVAC-Blr-HW-gt2500to10000kBtuh-95p0Ec-CndReset | DEER2023 | D23v0 | 2022-10-13 21:31 | Any | Htl | Ex | CZ10 | cAVVG | Cap-kBTUh | 1140 | 140000 | None | 7.89 | 0.00122 | 3.49 | 7.89 | 0.00122 | 2.85 | [7 empty] | WinterOnly | 23
NG-HVAC-Blr-HW-gt2500to10000kBtuh-95p0Ec-CndReset | DEER2023 | D23v0 | 2022-10-13 21:31 | Any | Htl | Ex | CZ10 | cPVVG | Cap-kBTUh | 1050 | 140000 | None | 5.25 | 0.00074 | 2.83 | 5.25 | 0.00074 | 2.13 | [7 empty] | WinterOnly | 23
NG-HVAC-Blr-HW-gt2500to10000kBtuh-95p0Ec-CndReset | DEER2023 | D23v0 | 2022-10-13 21:31 | Any | Htl | Ex | CZ10 | cWVVG | Cap-kBTUh | 1140 | 140000 | None | 5.72 | 0.00131 | 3.49 | 5.72 | 0.00131 | 2.85 | [7 empty] | WinterOnly | 23
NG-HVAC-Blr-HW-gt2500to10000kBtuh-95p0Ec-CndReset | DEER2023 | D23v0 | 2022-10-13 21:31 | Any | Htl | Ex | CZ11 | cAVVG | Cap-kBTUh | 1250 | 140000 | None | 6.35 | 0.00158 | 3.8 | 6.35 | 0.00158 | 2.94 | [7 empty] | WinterOnly | 23
NG-HVAC-Blr-HW-gt2500to10000kBtuh-95p0Ec-CndReset | DEER2023 | D23v0 | 2022-10-13 21:31 | Any | Htl | Ex | CZ11 | cPVVG | Cap-kBTUh | 1270 | 140000 | None | 3.54 | 0.00052 | 2.88 | 3.54 | 0.00052 | 2.02 | [7 empty] | WinterOnly | 23
NG-HVAC-Blr-HW-gt2500to10000kBtuh-95p0Ec-CndReset | DEER2023 | D23v0 | 2022-10-13 21:31 | Any | Htl | Ex | CZ11 | cWVVG | Cap-kBTUh | 1250 | 140000 | None | 4.51 | 0.00076 | 3.8 | 4.51 | 0.00076 | 2.94 | [7 empty] | WinterOnly | 23
NG-HVAC-Blr-HW-gt2500to10000kBtuh-95p0Ec-CndReset | DEER2023 | D23v0 | 2022-10-13 21:31 | Any | Htl | Ex | CZ12 | cAVVG | Cap-kBTUh | 1270 | 140000 | None | 6.38 | 0.00179 | 3.74 | 6.38 | 0.00179 | 2.93 | [7 empty] | WinterOnly | 23
NG-HVAC-Blr-HW-gt2500to10000kBtuh-95p0Ec-CndReset | DEER2023 | D23v0 | 2022-10-13 21:31 | Any | Htl | Ex | CZ12 | cPVVG | Cap-kBTUh | 1380 | 140000 | None | 3.84 | 0.00084 | 2.74 | 3.84 | 0.00084 | 1.97 | [7 empty] | WinterOnly | 23
NG-HVAC-Blr-HW-gt2500to10000kBtuh-95p0Ec-CndReset | DEER2023 | D23v0 | 2022-10-13 21:31 | Any | Htl | Ex | CZ12 | cWVVG | Cap-kBTUh | 1270 | 140000 | None | 4.8 | 0.00108 | 3.74 | 4.8 | 0.00108 | 2.93 | [7 empty] | WinterOnly | 23
NG-HVAC-Blr-HW-gt2500to10000kBtuh-95p0Ec-CndReset | DEER2023 | D23v0 | 2022-10-13 21:31 | Any | Htl | Ex | CZ13 | cAVVG | Cap-kBTUh | 1230 | 140000 | None | 6.7 | 0.0017 | 3.52 | 6.7 | 0.0017 | 2.77 | [7 empty] | WinterOnly | 23
NG-HVAC-Blr-HW-gt2500to10000kBtuh-95p0Ec-CndReset | DEER2023 | D23v0 | 2022-10-13 21:31 | Any | Htl | Ex | CZ13 | cPVVG | Cap-kBTUh | 1260 | 140000 | None | 3.45 | 0.00013 | 2.6 | 3.45 | 0.00013 | 1.85 | [7 empty] | WinterOnly | 23
NG-HVAC-Blr-HW-gt2500to10000kBtuh-95p0Ec-CndReset | DEER2023 | D23v0 | 2022-10-13 21:31 | Any | Htl | Ex | CZ13 | cWVVG | Cap-kBTUh | 1230 | 140000 | None | 4.8 | 0.00075 | 3.52 | 4.8 | 0.00075 | 2.77 | [7 empty] | WinterOnly | 23
NG-HVAC-Blr-HW-gt2500to10000kBtuh-95p0Ec-CndReset | DEER2023 | D23v0 | 2022-10-13 21:31 | Any | Htl | Ex | CZ14 | cAVVG | Cap-kBTUh | 1490 | 140000 | None | 5.13 | 0.00146 | 3.24 | 5.13 | 0.00146 | 2.49 | [7 empty] | WinterOnly | 23
NG-HVAC-Blr-HW-gt2500to10000kBtuh-95p0Ec-CndReset | DEER2023 | D23v0 | 2022-10-13 21:31 | Any | Htl | Ex | CZ14 | cPVVG | Cap-kBTUh | 1650 | 140000 | None | 2.3 | 0.00027 | 2.22 | 2.3 | 0.00027 | 1.52 | [7 empty] | WinterOnly | 23
NG-HVAC-Blr-HW-gt2500to10000kBtuh-95p0Ec-CndReset | DEER2023 | D23v0 | 2022-10-13 21:31 | Any | Htl | Ex | CZ14 | cWVVG | Cap-kBTUh | 1490 | 140000 | None | 3.65 | 0.00064 | 3.24 | 3.65 | 0.00064 | 2.49 | [7 empty] | WinterOnly | 23
NG-HVAC-Blr-HW-gt2500to10000kBtuh-95p0Ec-CndReset | DEER2023 | D23v0 | 2022-10-13 21:31 | Any | Htl | Ex | CZ15 | cAVVG | Cap-kBTUh | 1180 | 140000 | None | 8.34 | 0.00225 | 2.97 | 8.34 | 0.00225 | 2.48 | [7 empty] | WinterOnly | 23
NG-HVAC-Blr-HW-gt2500to10000kBtuh-95p0Ec-CndReset | DEER2023 | D23v0 | 2022-10-13 21:31 | Any | Htl | Ex | CZ15 | cPVVG | Cap-kBTUh | 1090 | 140000 | None | 3.85 | 0.0004 | 1.94 | 3.85 | 0.0004 | 1.48 | [7 empty] | WinterOnly | 23
NG-HVAC-Blr-HW-gt2500to10000kBtuh-95p0Ec-CndReset | DEER2023 | D23v0 | 2022-10-13 21:31 | Any | Htl | Ex | CZ15 | cWVVG | Cap-kBTUh | 1180 | 140000 | None | 5.5 | 0.00086 | 2.95 | 5.5 | 0.00086 | 2.46 | [7 empty] | WinterOnly | 23
NG-HVAC-Blr-HW-gt2500to10000kBtuh-95p0Ec-CndReset | DEER2023 | D23v0 | 2022-10-13 21:31 | Any | Htl | Ex | CZ16 | cAVVG | Cap-kBTUh | 1620 | 140000 | None | 2.65 | 0.00095 | 3.75 | 2.65 | 0.00095 | 2.68 | [7 empty] | WinterOnly | 23
NG-HVAC-Blr-HW-gt2500to10000kBtuh-95p0Ec-CndReset | DEER2023 | D23v0 | 2022-10-13 21:31 | Any | Htl | Ex | CZ16 | cPVVG | Cap-kBTUh | 1880 | 140000 | None | 1.45 | 0.00036 | 2.69 | 1.45 | 0.00036 | 1.67 | [7 empty] | WinterOnly | 23
NG-HVAC-Blr-HW-gt2500to10000kBtuh-95p0Ec-CndReset | DEER2023 | D23v0 | 2022-10-13 21:31 | Any | Htl | Ex | CZ16 | cWVVG | Cap-kBTUh | 1620 | 140000 | None | 1.92 | 0.00054 | 3.74 | 1.92 | 0.00054 | 2.68 | [7 empty] | WinterOnly | 23
NG-HVAC-Blr-HW-gt2500to10000kBtuh-95p0Ec-CndReset | DEER2023 | D23v0 | 2022-10-13 21:31 | Any | Htl | Old | CZ01 | cAVVG | Cap-kBTUh | 1620 | 140000 | None | 7.81 | 0.00335 | 6.43 | 7.81 | 0.00335 | 5.13 | [7 empty] | WinterOnly | 23
NG-HVAC-Blr-HW-gt2500to10000kBtuh-95p0Ec-CndReset | DEER2023 | D23v0 | 2022-10-13 21:31 | Any | Htl | Old | CZ01 | cPVVG | Cap-kBTUh | 1540 | 140000 | None | 6.3 | 0.00255 | 5.13 | 6.3 | 0.00255 | 3.85 | [7 empty] | WinterOnly | 23
NG-HVAC-Blr-HW-gt2500to10000kBtuh-95p0Ec-CndReset | DEER2023 | D23v0 | 2022-10-13 21:31 | Any | Htl | Old | CZ01 | cWVVG | Cap-kBTUh | 1620 | 140000 | None | 7.15 | 0.00246 | 6.43 | 7.15 | 0.00246 | 5.13 | [7 empty] | WinterOnly | 23
NG-HVAC-Blr-HW-gt2500to10000kBtuh-95p0Ec-CndReset | DEER2023 | D23v0 | 2022-10-13 21:31 | Any | Htl | Old | CZ02 | cAVVG | Cap-kBTUh | 1850 | 140000 | None | 12.7 | 0.00459 | 6.22 | 12.7 | 0.00459 | 5.1 | [7 empty] | WinterOnly | 23
NG-HVAC-Blr-HW-gt2500to10000kBtuh-95p0Ec-CndReset | DEER2023 | D23v0 | 2022-10-13 21:31 | Any | Htl | Old | CZ02 | cPVVG | Cap-kBTUh | 1930 | 140000 | None | 7.55 | 0.00232 | 4.31 | 7.55 | 0.00232 | 3.38 | [7 empty] | WinterOnly | 23
NG-HVAC-Blr-HW-gt2500to10000kBtuh-95p0Ec-CndReset | DEER2023 | D23v0 | 2022-10-13 21:31 | Any | Htl | Old | CZ02 | cWVVG | Cap-kBTUh | 1850 | 140000 | None | 11.1 | 0.00348 | 6.22 | 11.1 | 0.00348 | 5.1 | [7 empty] | WinterOnly | 23
NG-HVAC-Blr-HW-gt2500to10000kBtuh-95p0Ec-CndReset | DEER2023 | D23v0 | 2022-10-13 21:31 | Any | Htl | Old | CZ03 | cAVVG | Cap-kBTUh | 1710 | 140000 | None | 11.1 | 0.00367 | 6.13 | 11.1 | 0.00367 | 5.11 | [7 empty] | WinterOnly | 23
NG-HVAC-Blr-HW-gt2500to10000kBtuh-95p0Ec-CndReset | DEER2023 | D23v0 | 2022-10-13 21:31 | Any | Htl | Old | CZ03 | cPVVG | Cap-kBTUh | 1740 | 140000 | None | 7.95 | 0.00254 | 4.39 | 7.95 | 0.00254 | 3.52 | [7 empty] | WinterOnly | 23
NG-HVAC-Blr-HW-gt2500to10000kBtuh-95p0Ec-CndReset | DEER2023 | D23v0 | 2022-10-13 21:31 | Any | Htl | Old | CZ03 | cWVVG | Cap-kBTUh | 1710 | 140000 | None | 10.1 | 0.00316 | 6.13 | 10.1 | 0.00316 | 5.1 | [7 empty] | WinterOnly | 23
NG-HVAC-Blr-HW-gt2500to10000kBtuh-95p0Ec-CndReset | DEER2023 | D23v0 | 2022-10-13 21:31 | Any | Htl | Old | CZ04 | cAVVG | Cap-kBTUh | 1830 | 140000 | None | 14.2 | 0.0043 | 6.12 | 14.2 | 0.0043 | 5.17 | [7 empty] | WinterOnly | 23
NG-HVAC-Blr-HW-gt2500to10000kBtuh-95p0Ec-CndReset | DEER2023 | D23v0 | 2022-10-13 21:31 | Any | Htl | Old | CZ04 | cPVVG | Cap-kBTUh | 1980 | 140000 | None | 8.28 | 0.00172 | 3.99 | 8.28 | 0.00172 | 3.27 | [7 empty] | WinterOnly | 23
NG-HVAC-Blr-HW-gt2500to10000kBtuh-95p0Ec-CndReset | DEER2023 | D23v0 | 2022-10-13 21:31 | Any | Htl | Old | CZ04 | cWVVG | Cap-kBTUh | 1830 | 140000 | None | 12.4 | 0.0032 | 6.12 | 12.4 | 0.0032 | 5.17 | [7 empty] | WinterOnly | 23
NG-HVAC-Blr-HW-gt2500to10000kBtuh-95p0Ec-CndReset | DEER2023 | D23v0 | 2022-10-13 21:31 | Any | Htl | Old | CZ05 | cAVVG | Cap-kBTUh | 1720 | 140000 | None | 11.8 | 0.00324 | 6.1 | 11.8 | 0.00324 | 5.09 | [7 empty] | WinterOnly | 23
NG-HVAC-Blr-HW-gt2500to10000kBtuh-95p0Ec-CndReset | DEER2023 | D23v0 | 2022-10-13 21:31 | Any | Htl | Old | CZ05 | cPVVG | Cap-kBTUh | 1780 | 140000 | None | 8.03 | 0.00228 | 4.34 | 8.03 | 0.00228 | 3.49 | [7 empty] | WinterOnly | 23
NG-HVAC-Blr-HW-gt2500to10000kBtuh-95p0Ec-CndReset | DEER2023 | D23v0 | 2022-10-13 21:31 | Any | Htl | Old | CZ05 | cWVVG | Cap-kBTUh | 1720 | 140000 | None | 10.9 | 0.00222 | 6.1 | 10.9 | 0.00222 | 5.09 | [7 empty] | WinterOnly | 23
NG-HVAC-Blr-HW-gt2500to10000kBtuh-95p0Ec-CndReset | DEER2023 | D23v0 | 2022-10-13 21:31 | Any | Htl | Old | CZ06 | cAVVG | Cap-kBTUh | 1670 | 140000 | None | 15.1 | 0.00396 | 6.21 | 15.1 | 0.00396 | 5.37 | [7 empty] | WinterOnly | 23
NG-HVAC-Blr-HW-gt2500to10000kBtuh-95p0Ec-CndReset | DEER2023 | D23v0 | 2022-10-13 21:31 | Any | Htl | Old | CZ06 | cPVVG | Cap-kBTUh | 1480 | 140000 | None | 12.7 | 0.00279 | 4.8 | 12.7 | 0.00279 | 4.06 | [7 empty] | WinterOnly | 23
NG-HVAC-Blr-HW-gt2500to10000kBtuh-95p0Ec-CndReset | DEER2023 | D23v0 | 2022-10-13 21:31 | Any | Htl | Old | CZ06 | cWVVG | Cap-kBTUh | 1670 | 140000 | None | 13.6 | 0.00255 | 6.21 | 13.6 | 0.00255 | 5.37 | [7 empty] | WinterOnly | 23
NG-HVAC-Blr-HW-gt2500to10000kBtuh-95p0Ec-CndReset | DEER2023 | D23v0 | 2022-10-13 21:31 | Any | Htl | Old | CZ07 | cAVVG | Cap-kBTUh | 1550 | 140000 | None | 14.4 | 0.0035 | 6.19 | 14.4 | 0.0035 | 5.38 | [7 empty] | WinterOnly | 23
NG-HVAC-Blr-HW-gt2500to10000kBtuh-95p0Ec-CndReset | DEER2023 | D23v0 | 2022-10-13 21:31 | Any | Htl | Old | CZ07 | cPVVG | Cap-kBTUh | 1130 | 140000 | None | 15.4 | 0.00321 | 5.65 | 15.4 | 0.00321 | 4.82 | [7 empty] | WinterOnly | 23
NG-HVAC-Blr-HW-gt2500to10000kBtuh-95p0Ec-CndReset | DEER2023 | D23v0 | 2022-10-13 21:31 | Any | Htl | Old | CZ07 | cWVVG | Cap-kBTUh | 1550 | 140000 | None | 12.3 | 0.00321 | 6.19 | 12.3 | 0.00321 | 5.38 | [7 empty] | WinterOnly | 23
NG-HVAC-Blr-HW-gt2500to10000kBtuh-95p0Ec-CndReset | DEER2023 | D23v0 | 2022-10-13 21:31 | Any | Htl | Old | CZ08 | cAVVG | Cap-kBTUh | 1710 | 140000 | None | 17.9 | 0.00371 | 6.27 | 17.9 | 0.00371 | 5.44 | [7 empty] | WinterOnly | 23
NG-HVAC-Blr-HW-gt2500to10000kBtuh-95p0Ec-CndReset | DEER2023 | D23v0 | 2022-10-13 21:31 | Any | Htl | Old | CZ08 | cPVVG | Cap-kBTUh | 1450 | 140000 | None | 13.9 | 0.00242 | 4.92 | 13.9 | 0.00242 | 4.2 | [7 empty] | WinterOnly | 23
NG-HVAC-Blr-HW-gt2500to10000kBtuh-95p0Ec-CndReset | DEER2023 | D23v0 | 2022-10-13 21:31 | Any | Htl | Old | CZ08 | cWVVG | Cap-kBTUh | 1710 | 140000 | None | 15.6 | 0.00226 | 6.27 | 15.6 | 0.00226 | 5.44 | [7 empty] | WinterOnly | 23
NG-HVAC-Blr-HW-gt2500to10000kBtuh-95p0Ec-CndReset | DEER2023 | D23v0 | 2022-10-13 21:31 | Any | Htl | Old | CZ09 | cAVVG | Cap-kBTUh | 1710 | 140000 | None | 18.2 | 0.00429 | 6.44 | 18.2 | 0.00429 | 5.55 | [7 empty] | WinterOnly | 23
NG-HVAC-Blr-HW-gt2500to10000kBtuh-95p0Ec-CndReset | DEER2023 | D23v0 | 2022-10-13 21:31 | Any | Htl | Old | CZ09 | cPVVG | Cap-kBTUh | 1440 | 140000 | None | 13.7 | 0.00254 | 5.25 | 13.7 | 0.00254 | 4.43 | [7 empty] | WinterOnly | 23
NG-HVAC-Blr-HW-gt2500to10000kBtuh-95p0Ec-CndReset | DEER2023 | D23v0 | 2022-10-13 21:31 | Any | Htl | Old | CZ09 | cWVVG | Cap-kBTUh | 1710 | 140000 | None | 14.9 | 0.00321 | 6.44 | 14.9 | 0.00321 | 5.55 | [7 empty] | WinterOnly | 23
NG-HVAC-Blr-HW-gt2500to10000kBtuh-95p0Ec-CndReset | DEER2023 | D23v0 | 2022-10-13 21:31 | Any | Htl | Old | CZ10 | cAVVG | Cap-kBTUh | 1760 | 140000 | None | 18.6 | 0.00352 | 6.44 | 18.6 | 0.00352 | 5.51 | [7 empty] | WinterOnly | 23
NG-HVAC-Blr-HW-gt2500to10000kBtuh-95p0Ec-CndReset | DEER2023 | D23v0 | 2022-10-13 21:31 | Any | Htl | Old | CZ10 | cPVVG | Cap-kBTUh | 1540 | 140000 | None | 12.4 | 0.00121 | 4.96 | 12.4 | 0.00121 | 4.14 | [7 empty] | WinterOnly | 23
NG-HVAC-Blr-HW-gt2500to10000kBtuh-95p0Ec-CndReset | DEER2023 | D23v0 | 2022-10-13 21:31 | Any | Htl | Old | CZ10 | cWVVG | Cap-kBTUh | 1760 | 140000 | None | 15.5 | 0.00257 | 6.44 | 15.5 | 0.00257 | 5.51 | [7 empty] | WinterOnly | 23
NG-HVAC-Blr-HW-gt2500to10000kBtuh-95p0Ec-CndReset | DEER2023 | D23v0 | 2022-10-13 21:31 | Any | Htl | Old | CZ11 | cAVVG | Cap-kBTUh | 1850 | 140000 | None | 15.6 | 0.00475 | 6.4 | 15.6 | 0.00475 | 5.28 | [7 empty] | WinterOnly | 23
NG-HVAC-Blr-HW-gt2500to10000kBtuh-95p0Ec-CndReset | DEER2023 | D23v0 | 2022-10-13 21:31 | Any | Htl | Old | CZ11 | cPVVG | Cap-kBTUh | 1780 | 140000 | None | 9.15 | 0.00181 | 4.75 | 9.15 | 0.00181 | 3.76 | [7 empty] | WinterOnly | 23
NG-HVAC-Blr-HW-gt2500to10000kBtuh-95p0Ec-CndReset | DEER2023 | D23v0 | 2022-10-13 21:31 | Any | Htl | Old | CZ11 | cWVVG | Cap-kBTUh | 1850 | 140000 | None | 12.7 | 0.00225 | 6.4 | 12.7 | 0.00225 | 5.28 | [7 empty] | WinterOnly | 23
NG-HVAC-Blr-HW-gt2500to10000kBtuh-95p0Ec-CndReset | DEER2023 | D23v0 | 2022-10-13 21:31 | Any | Htl | Old | CZ12 | cAVVG | Cap-kBTUh | 1810 | 140000 | None | 14.8 | 0.0042 | 6.25 | 14.8 | 0.0042 | 5.19 | [7 empty] | WinterOnly | 23
NG-HVAC-Blr-HW-gt2500to10000kBtuh-95p0Ec-CndReset | DEER2023 | D23v0 | 2022-10-13 21:31 | Any | Htl | Old | CZ12 | cPVVG | Cap-kBTUh | 1850 | 140000 | None | 8.93 | 0.00181 | 4.4 | 8.93 | 0.00181 | 3.52 | [7 empty] | WinterOnly | 23
NG-HVAC-Blr-HW-gt2500to10000kBtuh-95p0Ec-CndReset | DEER2023 | D23v0 | 2022-10-13 21:31 | Any | Htl | Old | CZ12 | cWVVG | Cap-kBTUh | 1810 | 140000 | None | 12.5 | 0.00236 | 6.25 | 12.5 | 0.00236 | 5.19 | [7 empty] | WinterOnly | 23
NG-HVAC-Blr-HW-gt2500to10000kBtuh-95p0Ec-CndReset | DEER2023 | D23v0 | 2022-10-13 21:31 | Any | Htl | Old | CZ13 | cAVVG | Cap-kBTUh | 1820 | 140000 | None | 16.8 | 0.00398 | 6.29 | 16.8 | 0.00398 | 5.27 | [7 empty] | WinterOnly | 23
NG-HVAC-Blr-HW-gt2500to10000kBtuh-95p0Ec-CndReset | DEER2023 | D23v0 | 2022-10-13 21:31 | Any | Htl | Old | CZ13 | cPVVG | Cap-kBTUh | 1710 | 140000 | None | 9.73 | 0.00183 | 4.68 | 9.73 | 0.00183 | 3.78 | [7 empty] | WinterOnly | 23
NG-HVAC-Blr-HW-gt2500to10000kBtuh-95p0Ec-CndReset | DEER2023 | D23v0 | 2022-10-13 21:31 | Any | Htl | Old | CZ13 | cWVVG | Cap-kBTUh | 1820 | 140000 | None | 13.7 | 0.00213 | 6.28 | 13.7 | 0.00213 | 5.27 | [7 empty] | WinterOnly | 23
NG-HVAC-Blr-HW-gt2500to10000kBtuh-95p0Ec-CndReset | DEER2023 | D23v0 | 2022-10-13 21:31 | Any | Htl | Old | CZ14 | cAVVG | Cap-kBTUh | 1810 | 140000 | None | 15.9 | 0.0031 | 6.17 | 15.9 | 0.0031 | 5.17 | [7 empty] | WinterOnly | 23
NG-HVAC-Blr-HW-gt2500to10000kBtuh-95p0Ec-CndReset | DEER2023 | D23v0 | 2022-10-13 21:31 | Any | Htl | Old | CZ14 | cPVVG | Cap-kBTUh | 1830 | 140000 | None | 9.4 | 0.0019 | 4.39 | 9.4 | 0.0019 | 3.55 | [7 empty] | WinterOnly | 23
NG-HVAC-Blr-HW-gt2500to10000kBtuh-95p0Ec-CndReset | DEER2023 | D23v0 | 2022-10-13 21:31 | Any | Htl | Old | CZ14 | cWVVG | Cap-kBTUh | 1810 | 140000 | None | 13.5 | 0.00091 | 6.17 | 13.5 | 0.00091 | 5.17 | [7 empty] | WinterOnly | 23
NG-HVAC-Blr-HW-gt2500to10000kBtuh-95p0Ec-CndReset | DEER2023 | D23v0 | 2022-10-13 21:31 | Any | Htl | Old | CZ15 | cAVVG | Cap-kBTUh | 1690 | 140000 | None | 23.3 | 0.00483 | 6.35 | 23.3 | 0.00483 | 5.56 | [7 empty] | WinterOnly | 23
NG-HVAC-Blr-HW-gt2500to10000kBtuh-95p0Ec-CndReset | DEER2023 | D23v0 | 2022-10-13 21:31 | Any | Htl | Old | CZ15 | cPVVG | Cap-kBTUh | 1210 | 140000 | None | 21.3 | 0.00384 | 6.1 | 21.3 | 0.00384 | 5.3 | [7 empty] | WinterOnly | 23
NG-HVAC-Blr-HW-gt2500to10000kBtuh-95p0Ec-CndReset | DEER2023 | D23v0 | 2022-10-13 21:31 | Any | Htl | Old | CZ15 | cWVVG | Cap-kBTUh | 1690 | 140000 | None | 17.7 | 0.00342 | 6.35 | 17.7 | 0.00342 | 5.56 | [7 empty] | WinterOnly | 23
NG-HVAC-Blr-HW-gt2500to10000kBtuh-95p0Ec-CndReset | DEER2023 | D23v0 | 2022-10-13 21:31 | Any | Htl | Old | CZ16 | cAVVG | Cap-kBTUh | 1980 | 140000 | None | 9.37 | 0.00327 | 6.08 | 9.37 | 0.00327 | 4.76 | [7 empty] | WinterOnly | 23
NG-HVAC-Blr-HW-gt2500to10000kBtuh-95p0Ec-CndReset | DEER2023 | D23v0 | 2022-10-13 21:31 | Any | Htl | Old | CZ16 | cPVVG | Cap-kBTUh | 2200 | 140000 | None | 6.38 | 0.00205 | 4.35 | 6.38 | 0.00205 | 3.22 | [7 empty] | WinterOnly | 23
NG-HVAC-Blr-HW-gt2500to10000kBtuh-95p0Ec-CndReset | DEER2023 | D23v0 | 2022-10-13 21:31 | Any | Htl | Old | CZ16 | cWVVG | Cap-kBTUh | 1980 | 140000 | None | 8.01 | 0.00216 | 6.08 | 8.01 | 0.00216 | 4.76 | [7 empty] | WinterOnly | 23
NG-HVAC-Blr-HW-gt2500to10000kBtuh-95p0Ec-CndReset | DEER2023 | D23v0 | 2022-10-13 21:31 | Any | Htl | Rec | CZ01 | cAVVG | Cap-kBTUh | 987 | 140000 | None | 0.871 | 0.00055 | 3.15 | 0.871 | 0.00055 | 2.43 | [7 empty] | WinterOnly | 23
NG-HVAC-Blr-HW-gt2500to10000kBtuh-95p0Ec-CndReset | DEER2023 | D23v0 | 2022-10-13 21:31 | Any | Htl | Rec | CZ01 | cPVVG | Cap-kBTUh | 1100 | 140000 | None | 0.769 | 8e-05 | 2.29 | 0.769 | 8e-05 | 1.53 | [7 empty] | WinterOnly | 23
NG-HVAC-Blr-HW-gt2500to10000kBtuh-95p0Ec-CndReset | DEER2023 | D23v0 | 2022-10-13 21:31 | Any | Htl | Rec | CZ01 | cWVVG | Cap-kBTUh | 987 | 140000 | None | 0.751 | 0.00025 | 3.15 | 0.751 | 0.00025 | 2.43 | [7 empty] | WinterOnly | 23
NG-HVAC-Blr-HW-gt2500to10000kBtuh-95p0Ec-CndReset | DEER2023 | D23v0 | 2022-10-13 21:31 | Any | Htl | Rec | CZ02 | cAVVG | Cap-kBTUh | 1110 | 140000 | None | 1.69 | 0.00063 | 2.33 | 1.69 | 0.00063 | 1.84 | [7 empty] | WinterOnly | 23
NG-HVAC-Blr-HW-gt2500to10000kBtuh-95p0Ec-CndReset | DEER2023 | D23v0 | 2022-10-13 21:31 | Any | Htl | Rec | CZ02 | cPVVG | Cap-kBTUh | 1240 | 140000 | None | 0.491 | 4e-05 | 1.67 | 0.491 | 4e-05 | 1.16 | [7 empty] | WinterOnly | 23
NG-HVAC-Blr-HW-gt2500to10000kBtuh-95p0Ec-CndReset | DEER2023 | D23v0 | 2022-10-13 21:31 | Any | Htl | Rec | CZ02 | cWVVG | Cap-kBTUh | 1110 | 140000 | None | 1.22 | 0.00034 | 2.33 | 1.22 | 0.00034 | 1.84 | [7 empty] | WinterOnly | 23
NG-HVAC-Blr-HW-gt2500to10000kBtuh-95p0Ec-CndReset | DEER2023 | D23v0 | 2022-10-13 21:31 | Any | Htl | Rec | CZ03 | cAVVG | Cap-kBTUh | 989 | 140000 | None | 1.47 | 0.00051 | 2.08 | 1.47 | 0.00051 | 1.66 | [7 empty] | WinterOnly | 23
NG-HVAC-Blr-HW-gt2500to10000kBtuh-95p0Ec-CndReset | DEER2023 | D23v0 | 2022-10-13 21:31 | Any | Htl | Rec | CZ03 | cPVVG | Cap-kBTUh | 1070 | 140000 | None | 0.463 | 0 | 1.57 | 0.463 | 0 | 1.08 | [7 empty] | WinterOnly | 23
NG-HVAC-Blr-HW-gt2500to10000kBtuh-95p0Ec-CndReset | DEER2023 | D23v0 | 2022-10-13 21:31 | Any | Htl | Rec | CZ03 | cWVVG | Cap-kBTUh | 989 | 140000 | None | 1.19 | 0.00031 | 2.08 | 1.19 | 0.00031 | 1.66 | [7 empty] | WinterOnly | 23
NG-HVAC-Blr-HW-gt2500to10000kBtuh-95p0Ec-CndReset | DEER2023 | D23v0 | 2022-10-13 21:31 | Any | Htl | Rec | CZ04 | cAVVG | Cap-kBTUh | 1110 | 140000 | None | 1.9 | 0.00061 | 1.85 | 1.9 | 0.00061 | 1.51 | [7 empty] | WinterOnly | 23
NG-HVAC-Blr-HW-gt2500to10000kBtuh-95p0Ec-CndReset | DEER2023 | D23v0 | 2022-10-13 21:31 | Any | Htl | Rec | CZ04 | cPVVG | Cap-kBTUh | 1240 | 140000 | None | 0.288 | 0 | 1.33 | 0.288 | 0 | 0.95 | [7 empty] | WinterOnly | 23
NG-HVAC-Blr-HW-gt2500to10000kBtuh-95p0Ec-CndReset | DEER2023 | D23v0 | 2022-10-13 21:31 | Any | Htl | Rec | CZ04 | cWVVG | Cap-kBTUh | 1110 | 140000 | None | 1.49 | 0.00032 | 1.85 | 1.49 | 0.00032 | 1.51 | [7 empty] | WinterOnly | 23
NG-HVAC-Blr-HW-gt2500to10000kBtuh-95p0Ec-CndReset | DEER2023 | D23v0 | 2022-10-13 21:31 | Any | Htl | Rec | CZ05 | cAVVG | Cap-kBTUh | 993 | 140000 | None | 1.44 | 0.00042 | 2.05 | 1.44 | 0.00042 | 1.64 | [7 empty] | WinterOnly | 23
NG-HVAC-Blr-HW-gt2500to10000kBtuh-95p0Ec-CndReset | DEER2023 | D23v0 | 2022-10-13 21:31 | Any | Htl | Rec | CZ05 | cPVVG | Cap-kBTUh | 1080 | 140000 | None | 0.497 | 3e-05 | 1.57 | 0.497 | 3e-05 | 1.09 | [7 empty] | WinterOnly | 23
NG-HVAC-Blr-HW-gt2500to10000kBtuh-95p0Ec-CndReset | DEER2023 | D23v0 | 2022-10-13 21:31 | Any | Htl | Rec | CZ05 | cWVVG | Cap-kBTUh | 993 | 140000 | None | 1.13 | 0.00026 | 2.05 | 1.13 | 0.00026 | 1.64 | [7 empty] | WinterOnly | 23
NG-HVAC-Blr-HW-gt2500to10000kBtuh-95p0Ec-CndReset | DEER2023 | D23v0 | 2022-10-13 21:31 | Any | Htl | Rec | CZ06 | cAVVG | Cap-kBTUh | 939 | 140000 | None | 1.99 | 0.0005 | 1.53 | 1.99 | 0.0005 | 1.28 | [7 empty] | WinterOnly | 23
NG-HVAC-Blr-HW-gt2500to10000kBtuh-95p0Ec-CndReset | DEER2023 | D23v0 | 2022-10-13 21:31 | Any | Htl | Rec | CZ06 | cPVVG | Cap-kBTUh | 865 | 140000 | None | 0.25 | 0 | 1.27 | 0.25 | 0 | 0.879 | [7 empty] | WinterOnly | 23
NG-HVAC-Blr-HW-gt2500to10000kBtuh-95p0Ec-CndReset | DEER2023 | D23v0 | 2022-10-13 21:31 | Any | Htl | Rec | CZ06 | cWVVG | Cap-kBTUh | 939 | 140000 | None | 1.57 | 0.00029 | 1.53 | 1.57 | 0.00029 | 1.28 | [7 empty] | WinterOnly | 23
NG-HVAC-Blr-HW-gt2500to10000kBtuh-95p0Ec-CndReset | DEER2023 | D23v0 | 2022-10-13 21:31 | Any | Htl | Rec | CZ07 | cAVVG | Cap-kBTUh | 828 | 140000 | None | 1.89 | 0.00047 | 1.52 | 1.89 | 0.00047 | 1.27 | [7 empty] | WinterOnly | 23
NG-HVAC-Blr-HW-gt2500to10000kBtuh-95p0Ec-CndReset | DEER2023 | D23v0 | 2022-10-13 21:31 | Any | Htl | Rec | CZ07 | cPVVG | Cap-kBTUh | 645 | 140000 | None | 0.139 | -1e-05 | 1.3 | 0.139 | -1e-05 | 0.859 | [7 empty] | WinterOnly | 23
NG-HVAC-Blr-HW-gt2500to10000kBtuh-95p0Ec-CndReset | DEER2023 | D23v0 | 2022-10-13 21:31 | Any | Htl | Rec | CZ07 | cWVVG | Cap-kBTUh | 828 | 140000 | None | 1.35 | 0.00029 | 1.52 | 1.35 | 0.00029 | 1.27 | [7 empty] | WinterOnly | 23
NG-HVAC-Blr-HW-gt2500to10000kBtuh-95p0Ec-CndReset | DEER2023 | D23v0 | 2022-10-13 21:31 | Any | Htl | Rec | CZ08 | cAVVG | Cap-kBTUh | 959 | 140000 | None | 2.17 | 0.00045 | 1.46 | 2.17 | 0.00045 | 1.23 | [7 empty] | WinterOnly | 23
NG-HVAC-Blr-HW-gt2500to10000kBtuh-95p0Ec-CndReset | DEER2023 | D23v0 | 2022-10-13 21:31 | Any | Htl | Rec | CZ08 | cPVVG | Cap-kBTUh | 860 | 140000 | None | 0.234 | 0 | 1.23 | 0.234 | 0 | 0.869 | [7 empty] | WinterOnly | 23
NG-HVAC-Blr-HW-gt2500to10000kBtuh-95p0Ec-CndReset | DEER2023 | D23v0 | 2022-10-13 21:31 | Any | Htl | Rec | CZ08 | cWVVG | Cap-kBTUh | 959 | 140000 | None | 1.7 | 0.00025 | 1.46 | 1.7 | 0.00025 | 1.23 | [7 empty] | WinterOnly | 23
NG-HVAC-Blr-HW-gt2500to10000kBtuh-95p0Ec-CndReset | DEER2023 | D23v0 | 2022-10-13 21:31 | Any | Htl | Rec | CZ09 | cAVVG | Cap-kBTUh | 972 | 140000 | None | 2.04 | 0.00049 | 1.56 | 2.04 | 0.00049 | 1.29 | [7 empty] | WinterOnly | 23
NG-HVAC-Blr-HW-gt2500to10000kBtuh-95p0Ec-CndReset | DEER2023 | D23v0 | 2022-10-13 21:31 | Any | Htl | Rec | CZ09 | cPVVG | Cap-kBTUh | 875 | 140000 | None | 0.323 | 0 | 1.23 | 0.323 | 0 | 0.848 | [7 empty] | WinterOnly | 23
NG-HVAC-Blr-HW-gt2500to10000kBtuh-95p0Ec-CndReset | DEER2023 | D23v0 | 2022-10-13 21:31 | Any | Htl | Rec | CZ09 | cWVVG | Cap-kBTUh | 972 | 140000 | None | 1.46 | 0.00024 | 1.56 | 1.46 | 0.00024 | 1.29 | [7 empty] | WinterOnly | 23
NG-HVAC-Blr-HW-gt2500to10000kBtuh-95p0Ec-CndReset | DEER2023 | D23v0 | 2022-10-13 21:31 | Any | Htl | Rec | CZ10 | cAVVG | Cap-kBTUh | 1000 | 140000 | None | 2.15 | 0.0011 | 1.67 | 2.15 | 0.0011 | 1.37 | [7 empty] | WinterOnly | 23
NG-HVAC-Blr-HW-gt2500to10000kBtuh-95p0Ec-CndReset | DEER2023 | D23v0 | 2022-10-13 21:31 | Any | Htl | Rec | CZ10 | cPVVG | Cap-kBTUh | 931 | 140000 | None | 0.341 | 0 | 1.4 | 0.341 | 0 | 0.976 | [7 empty] | WinterOnly | 23
NG-HVAC-Blr-HW-gt2500to10000kBtuh-95p0Ec-CndReset | DEER2023 | D23v0 | 2022-10-13 21:31 | Any | Htl | Rec | CZ10 | cWVVG | Cap-kBTUh | 1000 | 140000 | None | 1.66 | 0.00028 | 1.67 | 1.66 | 0.00028 | 1.37 | [7 empty] | WinterOnly | 23
NG-HVAC-Blr-HW-gt2500to10000kBtuh-95p0Ec-CndReset | DEER2023 | D23v0 | 2022-10-13 21:31 | Any | Htl | Rec | CZ11 | cAVVG | Cap-kBTUh | 1080 | 140000 | None | 1.88 | 0.00061 | 2.15 | 1.88 | 0.00061 | 1.71 | [7 empty] | WinterOnly | 23
NG-HVAC-Blr-HW-gt2500to10000kBtuh-95p0Ec-CndReset | DEER2023 | D23v0 | 2022-10-13 21:31 | Any | Htl | Rec | CZ11 | cPVVG | Cap-kBTUh | 1130 | 140000 | None | 0.383 | 0 | 1.64 | 0.383 | 0 | 1.12 | [7 empty] | WinterOnly | 23
NG-HVAC-Blr-HW-gt2500to10000kBtuh-95p0Ec-CndReset | DEER2023 | D23v0 | 2022-10-13 21:31 | Any | Htl | Rec | CZ11 | cWVVG | Cap-kBTUh | 1080 | 140000 | None | 1.42 | 0.00048 | 2.15 | 1.42 | 0.00048 | 1.71 | [7 empty] | WinterOnly | 23
NG-HVAC-Blr-HW-gt2500to10000kBtuh-95p0Ec-CndReset | DEER2023 | D23v0 | 2022-10-13 21:31 | Any | Htl | Rec | CZ12 | cAVVG | Cap-kBTUh | 1120 | 140000 | None | 1.99 | 0.00063 | 2.1 | 1.99 | 0.00063 | 1.68 | [7 empty] | WinterOnly | 23
NG-HVAC-Blr-HW-gt2500to10000kBtuh-95p0Ec-CndReset | DEER2023 | D23v0 | 2022-10-13 21:31 | Any | Htl | Rec | CZ12 | cPVVG | Cap-kBTUh | 1230 | 140000 | None | 0.39 | 0 | 1.53 | 0.39 | 0 | 1.07 | [7 empty] | WinterOnly | 23
NG-HVAC-Blr-HW-gt2500to10000kBtuh-95p0Ec-CndReset | DEER2023 | D23v0 | 2022-10-13 21:31 | Any | Htl | Rec | CZ12 | cWVVG | Cap-kBTUh | 1120 | 140000 | None | 1.44 | 0.00031 | 2.1 | 1.44 | 0.00031 | 1.68 | [7 empty] | WinterOnly | 23
NG-HVAC-Blr-HW-gt2500to10000kBtuh-95p0Ec-CndReset | DEER2023 | D23v0 | 2022-10-13 21:31 | Any | Htl | Rec | CZ13 | cAVVG | Cap-kBTUh | 1080 | 140000 | None | 2.15 | 0.0006 | 1.93 | 2.15 | 0.0006 | 1.55 | [7 empty] | WinterOnly | 23
NG-HVAC-Blr-HW-gt2500to10000kBtuh-95p0Ec-CndReset | DEER2023 | D23v0 | 2022-10-13 21:31 | Any | Htl | Rec | CZ13 | cPVVG | Cap-kBTUh | 1130 | 140000 | None | 0.35 | 0 | 1.46 | 0.35 | 0 | 1 | [7 empty] | WinterOnly | 23
NG-HVAC-Blr-HW-gt2500to10000kBtuh-95p0Ec-CndReset | DEER2023 | D23v0 | 2022-10-13 21:31 | Any | Htl | Rec | CZ13 | cWVVG | Cap-kBTUh | 1080 | 140000 | None | 1.48 | 0.00028 | 1.93 | 1.48 | 0.00028 | 1.55 | [7 empty] | WinterOnly | 23
NG-HVAC-Blr-HW-gt2500to10000kBtuh-95p0Ec-CndReset | DEER2023 | D23v0 | 2022-10-13 21:31 | Any | Htl | Rec | CZ14 | cAVVG | Cap-kBTUh | 1180 | 140000 | None | 2.11 | 0.0016 | 1.96 | 2.11 | 0.0016 | 1.58 | [7 empty] | WinterOnly | 23
NG-HVAC-Blr-HW-gt2500to10000kBtuh-95p0Ec-CndReset | DEER2023 | D23v0 | 2022-10-13 21:31 | Any | Htl | Rec | CZ14 | cPVVG | Cap-kBTUh | 1320 | 140000 | None | 0.372 | 0 | 1.4 | 0.372 | 0 | 0.971 | [7 empty] | WinterOnly | 23
NG-HVAC-Blr-HW-gt2500to10000kBtuh-95p0Ec-CndReset | DEER2023 | D23v0 | 2022-10-13 21:31 | Any | Htl | Rec | CZ14 | cWVVG | Cap-kBTUh | 1180 | 140000 | None | 1.55 | 0.00027 | 1.97 | 1.55 | 0.00027 | 1.58 | [7 empty] | WinterOnly | 23
NG-HVAC-Blr-HW-gt2500to10000kBtuh-95p0Ec-CndReset | DEER2023 | D23v0 | 2022-10-13 21:31 | Any | Htl | Rec | CZ15 | cAVVG | Cap-kBTUh | 991 | 140000 | None | 2.7 | 0.00064 | 1.24 | 2.7 | 0.00064 | 1.06 | [7 empty] | WinterOnly | 23
NG-HVAC-Blr-HW-gt2500to10000kBtuh-95p0Ec-CndReset | DEER2023 | D23v0 | 2022-10-13 21:31 | Any | Htl | Rec | CZ15 | cPVVG | Cap-kBTUh | 930 | 140000 | None | 0.208 | 0 | 0.788 | 0.208 | 0 | 0.531 | [7 empty] | WinterOnly | 23
NG-HVAC-Blr-HW-gt2500to10000kBtuh-95p0Ec-CndReset | DEER2023 | D23v0 | 2022-10-13 21:31 | Any | Htl | Rec | CZ15 | cWVVG | Cap-kBTUh | 991 | 140000 | None | 1.94 | 0.00027 | 1.24 | 1.94 | 0.00027 | 1.06 | [7 empty] | WinterOnly | 23
NG-HVAC-Blr-HW-gt2500to10000kBtuh-95p0Ec-CndReset | DEER2023 | D23v0 | 2022-10-13 21:31 | Any | Htl | Rec | CZ16 | cAVVG | Cap-kBTUh | 1410 | 140000 | None | 1.19 | 0.00048 | 2.83 | 1.19 | 0.00048 | 2.18 | [7 empty] | WinterOnly | 23
NG-HVAC-Blr-HW-gt2500to10000kBtuh-95p0Ec-CndReset | DEER2023 | D23v0 | 2022-10-13 21:31 | Any | Htl | Rec | CZ16 | cPVVG | Cap-kBTUh | 1630 | 140000 | None | 0.248 | 0 | 1.91 | 0.248 | 0 | 1.26 | [7 empty] | WinterOnly | 23
NG-HVAC-Blr-HW-gt2500to10000kBtuh-95p0Ec-CndReset | DEER2023 | D23v0 | 2022-10-13 21:31 | Any | Htl | Rec | CZ16 | cWVVG | Cap-kBTUh | 1410 | 140000 | None | 0.877 | 0.00029 | 2.83 | 0.877 | 0.00029 | 2.18 | [7 empty] | WinterOnly | 23
NG-HVAC-Blr-HW-gt2500to10000kBtuh-95p0Ec-CndReset | DEER2023 | D23v0 | 2022-10-13 21:31 | Any | MBT | Ex | CZ01 | cAVVG | Cap-kBTUh | 1790 | 200000 | None | 0.0955 | 0.00012 | 2 | 0.0955 | 0.00012 | 1.45 | [7 empty] | WinterOnly | 23
NG-HVAC-Blr-HW-gt2500to10000kBtuh-95p0Ec-CndReset | DEER2023 | D23v0 | 2022-10-13 21:31 | Any | MBT | Ex | CZ01 | cPVVG | Cap-kBTUh | 1810 | 200000 | None | 0.0513 | 7e-05 | 1.83 | 0.0513 | 7e-05 | 1.26 | [7 empty] | WinterOnly | 23
NG-HVAC-Blr-HW-gt2500to10000kBtuh-95p0Ec-CndReset | DEER2023 | D23v0 | 2022-10-13 21:31 | Any | MBT | Ex | CZ01 | cWVVG | Cap-kBTUh | 1790 | 200000 | None | 0.0749 | 7e-05 | 2 | 0.0749 | 7e-05 | 1.45 | [7 empty] | WinterOnly | 23
NG-HVAC-Blr-HW-gt2500to10000kBtuh-95p0Ec-CndReset | DEER2023 | D23v0 | 2022-10-13 21:31 | Any | MBT | Ex | CZ02 | cAVVG | Cap-kBTUh | 1940 | 200000 | None | 0.523 | 0.00031 | 1.74 | 0.523 | 0.00031 | 1.32 | [7 empty] | WinterOnly | 23
NG-HVAC-Blr-HW-gt2500to10000kBtuh-95p0Ec-CndReset | DEER2023 | D23v0 | 2022-10-13 21:31 | Any | MBT | Ex | CZ02 | cPVVG | Cap-kBTUh | 1950 | 200000 | None | 0.287 | 0.00021 | 1.58 | 0.287 | 0.00021 | 1.14 | [7 empty] | WinterOnly | 23
NG-HVAC-Blr-HW-gt2500to10000kBtuh-95p0Ec-CndReset | DEER2023 | D23v0 | 2022-10-13 21:31 | Any | MBT | Ex | CZ02 | cWVVG | Cap-kBTUh | 1940 | 200000 | None | 0.321 | 0.00013 | 1.74 | 0.321 | 0.00013 | 1.32 | [7 empty] | WinterOnly | 23
NG-HVAC-Blr-HW-gt2500to10000kBtuh-95p0Ec-CndReset | DEER2023 | D23v0 | 2022-10-13 21:31 | Any | MBT | Ex | CZ03 | cAVVG | Cap-kBTUh | 1780 | 200000 | None | 0.402 | 0.00029 | 1.86 | 0.402 | 0.00029 | 1.43 | [7 empty] | WinterOnly | 23
NG-HVAC-Blr-HW-gt2500to10000kBtuh-95p0Ec-CndReset | DEER2023 | D23v0 | 2022-10-13 21:31 | Any | MBT | Ex | CZ03 | cPVVG | Cap-kBTUh | 1800 | 200000 | None | 0.233 | 0.00017 | 1.71 | 0.233 | 0.00017 | 1.26 | [7 empty] | WinterOnly | 23
NG-HVAC-Blr-HW-gt2500to10000kBtuh-95p0Ec-CndReset | DEER2023 | D23v0 | 2022-10-13 21:31 | Any | MBT | Ex | CZ03 | cWVVG | Cap-kBTUh | 1780 | 200000 | None | 0.33 | 0.00043 | 1.86 | 0.33 | 0.00043 | 1.43 | [7 empty] | WinterOnly | 23
NG-HVAC-Blr-HW-gt2500to10000kBtuh-95p0Ec-CndReset | DEER2023 | D23v0 | 2022-10-13 21:31 | Any | MBT | Ex | CZ04 | cAVVG | Cap-kBTUh | 1970 | 200000 | None | 0.65 | 0.00034 | 1.58 | 0.65 | 0.00034 | 1.22 | [7 empty] | WinterOnly | 23
NG-HVAC-Blr-HW-gt2500to10000kBtuh-95p0Ec-CndReset | DEER2023 | D23v0 | 2022-10-13 21:31 | Any | MBT | Ex | CZ04 | cPVVG | Cap-kBTUh | 1970 | 200000 | None | 0.349 | 0.00019 | 1.42 | 0.349 | 0.00019 | 1.04 | [7 empty] | WinterOnly | 23
NG-HVAC-Blr-HW-gt2500to10000kBtuh-95p0Ec-CndReset | DEER2023 | D23v0 | 2022-10-13 21:31 | Any | MBT | Ex | CZ04 | cWVVG | Cap-kBTUh | 1970 | 200000 | None | 0.414 | 0.00041 | 1.58 | 0.414 | 0.00041 | 1.22 | [7 empty] | WinterOnly | 23
NG-HVAC-Blr-HW-gt2500to10000kBtuh-95p0Ec-CndReset | DEER2023 | D23v0 | 2022-10-13 21:31 | Any | MBT | Ex | CZ05 | cAVVG | Cap-kBTUh | 1740 | 200000 | None | 0.45 | 0.00023 | 1.75 | 0.45 | 0.00023 | 1.33 | [7 empty] | WinterOnly | 23
NG-HVAC-Blr-HW-gt2500to10000kBtuh-95p0Ec-CndReset | DEER2023 | D23v0 | 2022-10-13 21:31 | Any | MBT | Ex | CZ05 | cPVVG | Cap-kBTUh | 1760 | 200000 | None | 0.266 | 0.00015 | 1.59 | 0.266 | 0.00015 | 1.15 | [7 empty] | WinterOnly | 23
NG-HVAC-Blr-HW-gt2500to10000kBtuh-95p0Ec-CndReset | DEER2023 | D23v0 | 2022-10-13 21:31 | Any | MBT | Ex | CZ05 | cWVVG | Cap-kBTUh | 1740 | 200000 | None | 0.349 | 0.00012 | 1.75 | 0.349 | 0.00012 | 1.33 | [7 empty] | WinterOnly | 23
NG-HVAC-Blr-HW-gt2500to10000kBtuh-95p0Ec-CndReset | DEER2023 | D23v0 | 2022-10-13 21:31 | Any | MBT | Ex | CZ06 | cAVVG | Cap-kBTUh | 1590 | 200000 | None | 0.906 | 0.0003 | 1.68 | 0.906 | 0.0003 | 1.31 | [7 empty] | WinterOnly | 23
NG-HVAC-Blr-HW-gt2500to10000kBtuh-95p0Ec-CndReset | DEER2023 | D23v0 | 2022-10-13 21:31 | Any | MBT | Ex | CZ06 | cPVVG | Cap-kBTUh | 1610 | 200000 | None | 0.497 | 0.00015 | 1.48 | 0.497 | 0.00015 | 1.08 | [7 empty] | WinterOnly | 23
NG-HVAC-Blr-HW-gt2500to10000kBtuh-95p0Ec-CndReset | DEER2023 | D23v0 | 2022-10-13 21:31 | Any | MBT | Ex | CZ06 | cWVVG | Cap-kBTUh | 1590 | 200000 | None | 0.595 | 0.00015 | 1.68 | 0.595 | 0.00015 | 1.31 | [7 empty] | WinterOnly | 23
NG-HVAC-Blr-HW-gt2500to10000kBtuh-95p0Ec-CndReset | DEER2023 | D23v0 | 2022-10-13 21:31 | Any | MBT | Ex | CZ07 | cAVVG | Cap-kBTUh | 1210 | 200000 | None | 0.894 | 0.00033 | 1.96 | 0.894 | 0.00033 | 1.51 | [7 empty] | WinterOnly | 23
NG-HVAC-Blr-HW-gt2500to10000kBtuh-95p0Ec-CndReset | DEER2023 | D23v0 | 2022-10-13 21:31 | Any | MBT | Ex | CZ07 | cPVVG | Cap-kBTUh | 1220 | 200000 | None | 0.475 | 0.00018 | 1.7 | 0.475 | 0.00018 | 1.21 | [7 empty] | WinterOnly | 23
NG-HVAC-Blr-HW-gt2500to10000kBtuh-95p0Ec-CndReset | DEER2023 | D23v0 | 2022-10-13 21:31 | Any | MBT | Ex | CZ07 | cWVVG | Cap-kBTUh | 1210 | 200000 | None | 0.642 | 0.00017 | 1.96 | 0.642 | 0.00017 | 1.51 | [7 empty] | WinterOnly | 23
NG-HVAC-Blr-HW-gt2500to10000kBtuh-95p0Ec-CndReset | DEER2023 | D23v0 | 2022-10-13 21:31 | Any | MBT | Ex | CZ08 | cAVVG | Cap-kBTUh | 1570 | 200000 | None | 1.11 | 0.00034 | 1.66 | 1.11 | 0.00034 | 1.3 | [7 empty] | WinterOnly | 23
NG-HVAC-Blr-HW-gt2500to10000kBtuh-95p0Ec-CndReset | DEER2023 | D23v0 | 2022-10-13 21:31 | Any | MBT | Ex | CZ08 | cPVVG | Cap-kBTUh | 1580 | 200000 | None | 0.614 | 0.00015 | 1.44 | 0.614 | 0.00015 | 1.06 | [7 empty] | WinterOnly | 23
NG-HVAC-Blr-HW-gt2500to10000kBtuh-95p0Ec-CndReset | DEER2023 | D23v0 | 2022-10-13 21:31 | Any | MBT | Ex | CZ08 | cWVVG | Cap-kBTUh | 1570 | 200000 | None | 0.723 | 0.00016 | 1.66 | 0.723 | 0.00016 | 1.3 | [7 empty] | WinterOnly | 23
NG-HVAC-Blr-HW-gt2500to10000kBtuh-95p0Ec-CndReset | DEER2023 | D23v0 | 2022-10-13 21:31 | Any | MBT | Ex | CZ09 | cAVVG | Cap-kBTUh | 1520 | 200000 | None | 1.12 | 0.00041 | 1.76 | 1.12 | 0.00041 | 1.36 | [7 empty] | WinterOnly | 23
NG-HVAC-Blr-HW-gt2500to10000kBtuh-95p0Ec-CndReset | DEER2023 | D23v0 | 2022-10-13 21:31 | Any | MBT | Ex | CZ09 | cPVVG | Cap-kBTUh | 1570 | 200000 | None | 0.702 | 0.00028 | 1.56 | 0.702 | 0.00028 | 1.15 | [7 empty] | WinterOnly | 23
NG-HVAC-Blr-HW-gt2500to10000kBtuh-95p0Ec-CndReset | DEER2023 | D23v0 | 2022-10-13 21:31 | Any | MBT | Ex | CZ09 | cWVVG | Cap-kBTUh | 1520 | 200000 | None | 0.673 | 0.00017 | 1.76 | 0.673 | 0.00017 | 1.36 | [7 empty] | WinterOnly | 23
NG-HVAC-Blr-HW-gt2500to10000kBtuh-95p0Ec-CndReset | DEER2023 | D23v0 | 2022-10-13 21:31 | Any | MBT | Ex | CZ10 | cAVVG | Cap-kBTUh | 1390 | 200000 | None | 1.17 | 0.00039 | 1.87 | 1.17 | 0.00039 | 1.45 | [7 empty] | WinterOnly | 23
NG-HVAC-Blr-HW-gt2500to10000kBtuh-95p0Ec-CndReset | DEER2023 | D23v0 | 2022-10-13 21:31 | Any | MBT | Ex | CZ10 | cPVVG | Cap-kBTUh | 1420 | 200000 | None | 0.714 | 0.00015 | 1.64 | 0.714 | 0.00015 | 1.2 | [7 empty] | WinterOnly | 23
NG-HVAC-Blr-HW-gt2500to10000kBtuh-95p0Ec-CndReset | DEER2023 | D23v0 | 2022-10-13 21:31 | Any | MBT | Ex | CZ10 | cWVVG | Cap-kBTUh | 1390 | 200000 | None | 0.72 | 0.00017 | 1.87 | 0.72 | 0.00017 | 1.45 | [7 empty] | WinterOnly | 23
NG-HVAC-Blr-HW-gt2500to10000kBtuh-95p0Ec-CndReset | DEER2023 | D23v0 | 2022-10-13 21:31 | Any | MBT | Ex | CZ11 | cAVVG | Cap-kBTUh | 1830 | 200000 | None | 0.843 | 0.00039 | 1.68 | 0.843 | 0.00039 | 1.28 | [7 empty] | WinterOnly | 23
NG-HVAC-Blr-HW-gt2500to10000kBtuh-95p0Ec-CndReset | DEER2023 | D23v0 | 2022-10-13 21:31 | Any | MBT | Ex | CZ11 | cPVVG | Cap-kBTUh | 1890 | 200000 | None | 0.573 | 0.00031 | 1.51 | 0.573 | 0.00031 | 1.09 | [7 empty] | WinterOnly | 23
NG-HVAC-Blr-HW-gt2500to10000kBtuh-95p0Ec-CndReset | DEER2023 | D23v0 | 2022-10-13 21:31 | Any | MBT | Ex | CZ11 | cWVVG | Cap-kBTUh | 1830 | 200000 | None | 0.481 | 0.00015 | 1.68 | 0.481 | 0.00015 | 1.28 | [7 empty] | WinterOnly | 23
NG-HVAC-Blr-HW-gt2500to10000kBtuh-95p0Ec-CndReset | DEER2023 | D23v0 | 2022-10-13 21:31 | Any | MBT | Ex | CZ12 | cAVVG | Cap-kBTUh | 1940 | 200000 | None | 0.685 | 0.00032 | 1.65 | 0.685 | 0.00032 | 1.27 | [7 empty] | WinterOnly | 23
NG-HVAC-Blr-HW-gt2500to10000kBtuh-95p0Ec-CndReset | DEER2023 | D23v0 | 2022-10-13 21:31 | Any | MBT | Ex | CZ12 | cPVVG | Cap-kBTUh | 1980 | 200000 | None | 0.423 | 0.00021 | 1.48 | 0.423 | 0.00021 | 1.08 | [7 empty] | WinterOnly | 23
NG-HVAC-Blr-HW-gt2500to10000kBtuh-95p0Ec-CndReset | DEER2023 | D23v0 | 2022-10-13 21:31 | Any | MBT | Ex | CZ12 | cWVVG | Cap-kBTUh | 1940 | 200000 | None | 0.451 | 0.00014 | 1.65 | 0.451 | 0.00014 | 1.27 | [7 empty] | WinterOnly | 23
NG-HVAC-Blr-HW-gt2500to10000kBtuh-95p0Ec-CndReset | DEER2023 | D23v0 | 2022-10-13 21:31 | Any | MBT | Ex | CZ13 | cAVVG | Cap-kBTUh | 1840 | 200000 | None | 0.84 | 0.00031 | 1.56 | 0.84 | 0.00031 | 1.2 | [7 empty] | WinterOnly | 23
NG-HVAC-Blr-HW-gt2500to10000kBtuh-95p0Ec-CndReset | DEER2023 | D23v0 | 2022-10-13 21:31 | Any | MBT | Ex | CZ13 | cPVVG | Cap-kBTUh | 1900 | 200000 | None | 0.513 | 0.00023 | 1.39 | 0.513 | 0.00023 | 1 | [7 empty] | WinterOnly | 23
NG-HVAC-Blr-HW-gt2500to10000kBtuh-95p0Ec-CndReset | DEER2023 | D23v0 | 2022-10-13 21:31 | Any | MBT | Ex | CZ13 | cWVVG | Cap-kBTUh | 1840 | 200000 | None | 0.461 | 0.00042 | 1.56 | 0.461 | 0.00042 | 1.2 | [7 empty] | WinterOnly | 23
NG-HVAC-Blr-HW-gt2500to10000kBtuh-95p0Ec-CndReset | DEER2023 | D23v0 | 2022-10-13 21:31 | Any | MBT | Ex | CZ14 | cAVVG | Cap-kBTUh | 2090 | 200000 | None | 0.8 | 0.00022 | 1.56 | 0.8 | 0.00022 | 1.2 | [7 empty] | WinterOnly | 23
NG-HVAC-Blr-HW-gt2500to10000kBtuh-95p0Ec-CndReset | DEER2023 | D23v0 | 2022-10-13 21:31 | Any | MBT | Ex | CZ14 | cPVVG | Cap-kBTUh | 2160 | 200000 | None | 0.609 | 0.00025 | 1.41 | 0.609 | 0.00025 | 1.03 | [7 empty] | WinterOnly | 23
NG-HVAC-Blr-HW-gt2500to10000kBtuh-95p0Ec-CndReset | DEER2023 | D23v0 | 2022-10-13 21:31 | Any | MBT | Ex | CZ14 | cWVVG | Cap-kBTUh | 2090 | 200000 | None | 0.471 | 8e-05 | 1.56 | 0.471 | 8e-05 | 1.2 | [7 empty] | WinterOnly | 23
NG-HVAC-Blr-HW-gt2500to10000kBtuh-95p0Ec-CndReset | DEER2023 | D23v0 | 2022-10-13 21:31 | Any | MBT | Ex | CZ15 | cAVVG | Cap-kBTUh | 1270 | 200000 | None | 2.14 | 0.00059 | 1.89 | 2.14 | 0.00059 | 1.5 | [7 empty] | WinterOnly | 23
NG-HVAC-Blr-HW-gt2500to10000kBtuh-95p0Ec-CndReset | DEER2023 | D23v0 | 2022-10-13 21:31 | Any | MBT | Ex | CZ15 | cPVVG | Cap-kBTUh | 1360 | 200000 | None | 1.98 | 0.00056 | 1.72 | 1.98 | 0.00056 | 1.35 | [7 empty] | WinterOnly | 23
NG-HVAC-Blr-HW-gt2500to10000kBtuh-95p0Ec-CndReset | DEER2023 | D23v0 | 2022-10-13 21:31 | Any | MBT | Ex | CZ15 | cWVVG | Cap-kBTUh | 1270 | 200000 | None | 1.22 | 0.00021 | 1.89 | 1.22 | 0.00021 | 1.5 | [7 empty] | WinterOnly | 23
NG-HVAC-Blr-HW-gt2500to10000kBtuh-95p0Ec-CndReset | DEER2023 | D23v0 | 2022-10-13 21:31 | Any | MBT | Ex | CZ16 | cAVVG | Cap-kBTUh | 2690 | 200000 | None | 0.209 | 0.00019 | 1.81 | 0.209 | 0.00019 | 1.32 | [7 empty] | WinterOnly | 23
NG-HVAC-Blr-HW-gt2500to10000kBtuh-95p0Ec-CndReset | DEER2023 | D23v0 | 2022-10-13 21:31 | Any | MBT | Ex | CZ16 | cPVVG | Cap-kBTUh | 2710 | 200000 | None | 0.17 | 0.00019 | 1.89 | 0.17 | 0.00019 | 1.37 | [7 empty] | WinterOnly | 23
NG-HVAC-Blr-HW-gt2500to10000kBtuh-95p0Ec-CndReset | DEER2023 | D23v0 | 2022-10-13 21:31 | Any | MBT | Ex | CZ16 | cWVVG | Cap-kBTUh | 2690 | 200000 | None | 0.166 | 0.0001 | 1.81 | 0.166 | 0.0001 | 1.32 | [7 empty] | WinterOnly | 23
NG-HVAC-Blr-HW-gt2500to10000kBtuh-95p0Ec-CndReset | DEER2023 | D23v0 | 2022-10-13 21:31 | Any | MBT | Old | CZ01 | cAVVG | Cap-kBTUh | 1950 | 200000 | None | 0.784 | 0.00041 | 2.7 | 0.784 | 0.00041 | 2.15 | [7 empty] | WinterOnly | 23
NG-HVAC-Blr-HW-gt2500to10000kBtuh-95p0Ec-CndReset | DEER2023 | D23v0 | 2022-10-13 21:31 | Any | MBT | Old | CZ01 | cPVVG | Cap-kBTUh | 1960 | 200000 | None | 0.558 | 0.00025 | 2.63 | 0.558 | 0.00025 | 2.09 | [7 empty] | WinterOnly | 23
NG-HVAC-Blr-HW-gt2500to10000kBtuh-95p0Ec-CndReset | DEER2023 | D23v0 | 2022-10-13 21:31 | Any | MBT | Old | CZ01 | cWVVG | Cap-kBTUh | 1950 | 200000 | None | 0.767 | 0.00028 | 2.7 | 0.767 | 0.00028 | 2.15 | [7 empty] | WinterOnly | 23
NG-HVAC-Blr-HW-gt2500to10000kBtuh-95p0Ec-CndReset | DEER2023 | D23v0 | 2022-10-13 21:31 | Any | MBT | Old | CZ02 | cAVVG | Cap-kBTUh | 2210 | 200000 | None | 1.72 | 0.0009 | 2.41 | 1.72 | 0.0009 | 1.97 | [7 empty] | WinterOnly | 23
NG-HVAC-Blr-HW-gt2500to10000kBtuh-95p0Ec-CndReset | DEER2023 | D23v0 | 2022-10-13 21:31 | Any | MBT | Old | CZ02 | cPVVG | Cap-kBTUh | 2190 | 200000 | None | 1.08 | 0.00062 | 2.33 | 1.08 | 0.00062 | 1.9 | [7 empty] | WinterOnly | 23
NG-HVAC-Blr-HW-gt2500to10000kBtuh-95p0Ec-CndReset | DEER2023 | D23v0 | 2022-10-13 21:31 | Any | MBT | Old | CZ02 | cWVVG | Cap-kBTUh | 2210 | 200000 | None | 1.26 | 0.00071 | 2.41 | 1.26 | 0.00071 | 1.97 | [7 empty] | WinterOnly | 23
NG-HVAC-Blr-HW-gt2500to10000kBtuh-95p0Ec-CndReset | DEER2023 | D23v0 | 2022-10-13 21:31 | Any | MBT | Old | CZ03 | cAVVG | Cap-kBTUh | 1930 | 200000 | None | 1.35 | 0.00071 | 2.53 | 1.35 | 0.00071 | 2.1 | [7 empty] | WinterOnly | 23
NG-HVAC-Blr-HW-gt2500to10000kBtuh-95p0Ec-CndReset | DEER2023 | D23v0 | 2022-10-13 21:31 | Any | MBT | Old | CZ03 | cPVVG | Cap-kBTUh | 1930 | 200000 | None | 0.877 | 0.00046 | 2.45 | 0.877 | 0.00046 | 2.03 | [7 empty] | WinterOnly | 23
NG-HVAC-Blr-HW-gt2500to10000kBtuh-95p0Ec-CndReset | DEER2023 | D23v0 | 2022-10-13 21:31 | Any | MBT | Old | CZ03 | cWVVG | Cap-kBTUh | 1930 | 200000 | None | 1.26 | 0.0013 | 2.53 | 1.26 | 0.0013 | 2.1 | [7 empty] | WinterOnly | 23
NG-HVAC-Blr-HW-gt2500to10000kBtuh-95p0Ec-CndReset | DEER2023 | D23v0 | 2022-10-13 21:31 | Any | MBT | Old | CZ04 | cAVVG | Cap-kBTUh | 2150 | 200000 | None | 2.03 | 0.00096 | 2.38 | 2.03 | 0.00096 | 1.99 | [7 empty] | WinterOnly | 23
NG-HVAC-Blr-HW-gt2500to10000kBtuh-95p0Ec-CndReset | DEER2023 | D23v0 | 2022-10-13 21:31 | Any | MBT | Old | CZ04 | cPVVG | Cap-kBTUh | 2120 | 200000 | None | 1.34 | 0.00051 | 2.31 | 1.34 | 0.00051 | 1.93 | [7 empty] | WinterOnly | 23
NG-HVAC-Blr-HW-gt2500to10000kBtuh-95p0Ec-CndReset | DEER2023 | D23v0 | 2022-10-13 21:31 | Any | MBT | Old | CZ04 | cWVVG | Cap-kBTUh | 2150 | 200000 | None | 1.73 | 0.00076 | 2.38 | 1.73 | 0.00076 | 1.99 | [7 empty] | WinterOnly | 23
NG-HVAC-Blr-HW-gt2500to10000kBtuh-95p0Ec-CndReset | DEER2023 | D23v0 | 2022-10-13 21:31 | Any | MBT | Old | CZ05 | cAVVG | Cap-kBTUh | 1890 | 200000 | None | 1.61 | 0.00068 | 2.62 | 1.61 | 0.00068 | 2.17 | [7 empty] | WinterOnly | 23
NG-HVAC-Blr-HW-gt2500to10000kBtuh-95p0Ec-CndReset | DEER2023 | D23v0 | 2022-10-13 21:31 | Any | MBT | Old | CZ05 | cPVVG | Cap-kBTUh | 1880 | 200000 | None | 1.11 | 0.00045 | 2.54 | 1.11 | 0.00045 | 2.1 | [7 empty] | WinterOnly | 23
NG-HVAC-Blr-HW-gt2500to10000kBtuh-95p0Ec-CndReset | DEER2023 | D23v0 | 2022-10-13 21:31 | Any | MBT | Old | CZ05 | cWVVG | Cap-kBTUh | 1890 | 200000 | None | 1.53 | 0.00044 | 2.62 | 1.53 | 0.00044 | 2.17 | [7 empty] | WinterOnly | 23
NG-HVAC-Blr-HW-gt2500to10000kBtuh-95p0Ec-CndReset | DEER2023 | D23v0 | 2022-10-13 21:31 | Any | MBT | Old | CZ06 | cAVVG | Cap-kBTUh | 1530 | 200000 | None | 3.34 | 0.00088 | 2.98 | 3.34 | 0.00088 | 2.51 | [7 empty] | WinterOnly | 23
NG-HVAC-Blr-HW-gt2500to10000kBtuh-95p0Ec-CndReset | DEER2023 | D23v0 | 2022-10-13 21:31 | Any | MBT | Old | CZ06 | cPVVG | Cap-kBTUh | 1520 | 200000 | None | 2.37 | 0.00057 | 2.89 | 2.37 | 0.00057 | 2.42 | [7 empty] | WinterOnly | 23
NG-HVAC-Blr-HW-gt2500to10000kBtuh-95p0Ec-CndReset | DEER2023 | D23v0 | 2022-10-13 21:31 | Any | MBT | Old | CZ06 | cWVVG | Cap-kBTUh | 1530 | 200000 | None | 2.78 | 0.00058 | 2.98 | 2.78 | 0.00058 | 2.51 | [7 empty] | WinterOnly | 23
NG-HVAC-Blr-HW-gt2500to10000kBtuh-95p0Ec-CndReset | DEER2023 | D23v0 | 2022-10-13 21:31 | Any | MBT | Old | CZ07 | cAVVG | Cap-kBTUh | 1250 | 200000 | None | 3.47 | 0.00091 | 3.32 | 3.47 | 0.00091 | 2.79 | [7 empty] | WinterOnly | 23
NG-HVAC-Blr-HW-gt2500to10000kBtuh-95p0Ec-CndReset | DEER2023 | D23v0 | 2022-10-13 21:31 | Any | MBT | Old | CZ07 | cPVVG | Cap-kBTUh | 1160 | 200000 | None | 2.51 | 0.00066 | 3.43 | 2.51 | 0.00066 | 2.88 | [7 empty] | WinterOnly | 23
NG-HVAC-Blr-HW-gt2500to10000kBtuh-95p0Ec-CndReset | DEER2023 | D23v0 | 2022-10-13 21:31 | Any | MBT | Old | CZ07 | cWVVG | Cap-kBTUh | 1250 | 200000 | None | 3.01 | 0.00059 | 3.32 | 3.01 | 0.00059 | 2.79 | [7 empty] | WinterOnly | 23
NG-HVAC-Blr-HW-gt2500to10000kBtuh-95p0Ec-CndReset | DEER2023 | D23v0 | 2022-10-13 21:31 | Any | MBT | Old | CZ08 | cAVVG | Cap-kBTUh | 1560 | 200000 | None | 3.97 | 0.00099 | 2.93 | 3.97 | 0.00099 | 2.47 | [7 empty] | WinterOnly | 23
NG-HVAC-Blr-HW-gt2500to10000kBtuh-95p0Ec-CndReset | DEER2023 | D23v0 | 2022-10-13 21:31 | Any | MBT | Old | CZ08 | cPVVG | Cap-kBTUh | 1530 | 200000 | None | 2.67 | 0.00073 | 2.84 | 2.67 | 0.00073 | 2.4 | [7 empty] | WinterOnly | 23
NG-HVAC-Blr-HW-gt2500to10000kBtuh-95p0Ec-CndReset | DEER2023 | D23v0 | 2022-10-13 21:31 | Any | MBT | Old | CZ08 | cWVVG | Cap-kBTUh | 1560 | 200000 | None | 2.73 | 0.00063 | 2.93 | 2.73 | 0.00063 | 2.47 | [7 empty] | WinterOnly | 23
NG-HVAC-Blr-HW-gt2500to10000kBtuh-95p0Ec-CndReset | DEER2023 | D23v0 | 2022-10-13 21:31 | Any | MBT | Old | CZ09 | cAVVG | Cap-kBTUh | 1590 | 200000 | None | 3.79 | 0.00115 | 2.93 | 3.79 | 0.00115 | 2.46 | [7 empty] | WinterOnly | 23
NG-HVAC-Blr-HW-gt2500to10000kBtuh-95p0Ec-CndReset | DEER2023 | D23v0 | 2022-10-13 21:31 | Any | MBT | Old | CZ09 | cPVVG | Cap-kBTUh | 1560 | 200000 | None | 2.71 | 0.0009 | 2.96 | 2.71 | 0.0009 | 2.49 | [7 empty] | WinterOnly | 23
NG-HVAC-Blr-HW-gt2500to10000kBtuh-95p0Ec-CndReset | DEER2023 | D23v0 | 2022-10-13 21:31 | Any | MBT | Old | CZ09 | cWVVG | Cap-kBTUh | 1590 | 200000 | None | 2.97 | 0.00069 | 2.93 | 2.97 | 0.00069 | 2.46 | [7 empty] | WinterOnly | 23
NG-HVAC-Blr-HW-gt2500to10000kBtuh-95p0Ec-CndReset | DEER2023 | D23v0 | 2022-10-13 21:31 | Any | MBT | Old | CZ10 | cAVVG | Cap-kBTUh | 1740 | 200000 | None | 3.55 | 0.00042 | 2.8 | 3.55 | 0.00042 | 2.34 | [7 empty] | WinterOnly | 23
NG-HVAC-Blr-HW-gt2500to10000kBtuh-95p0Ec-CndReset | DEER2023 | D23v0 | 2022-10-13 21:31 | Any | MBT | Old | CZ10 | cPVVG | Cap-kBTUh | 1710 | 200000 | None | 2.51 | 0.00073 | 2.74 | 2.51 | 0.00073 | 2.29 | [7 empty] | WinterOnly | 23
NG-HVAC-Blr-HW-gt2500to10000kBtuh-95p0Ec-CndReset | DEER2023 | D23v0 | 2022-10-13 21:31 | Any | MBT | Old | CZ10 | cWVVG | Cap-kBTUh | 1740 | 200000 | None | 2.78 | -0.00028 | 2.8 | 2.78 | -0.00028 | 2.34 | [7 empty] | WinterOnly | 23
NG-HVAC-Blr-HW-gt2500to10000kBtuh-95p0Ec-CndReset | DEER2023 | D23v0 | 2022-10-13 21:31 | Any | MBT | Old | CZ11 | cAVVG | Cap-kBTUh | 2120 | 200000 | None | 2.61 | 0.00106 | 2.51 | 2.61 | 0.00106 | 2.05 | [7 empty] | WinterOnly | 23
NG-HVAC-Blr-HW-gt2500to10000kBtuh-95p0Ec-CndReset | DEER2023 | D23v0 | 2022-10-13 21:31 | Any | MBT | Old | CZ11 | cPVVG | Cap-kBTUh | 2130 | 200000 | None | 1.89 | 0.00109 | 2.45 | 1.89 | 0.00109 | 2.01 | [7 empty] | WinterOnly | 23
NG-HVAC-Blr-HW-gt2500to10000kBtuh-95p0Ec-CndReset | DEER2023 | D23v0 | 2022-10-13 21:31 | Any | MBT | Old | CZ11 | cWVVG | Cap-kBTUh | 2120 | 200000 | None | 2.01 | 0.00059 | 2.51 | 2.01 | 0.00059 | 2.05 | [7 empty] | WinterOnly | 23
NG-HVAC-Blr-HW-gt2500to10000kBtuh-95p0Ec-CndReset | DEER2023 | D23v0 | 2022-10-13 21:31 | Any | MBT | Old | CZ12 | cAVVG | Cap-kBTUh | 2190 | 200000 | None | 2.06 | 0.00088 | 2.4 | 2.06 | 0.00088 | 1.98 | [7 empty] | WinterOnly | 23
NG-HVAC-Blr-HW-gt2500to10000kBtuh-95p0Ec-CndReset | DEER2023 | D23v0 | 2022-10-13 21:31 | Any | MBT | Old | CZ12 | cPVVG | Cap-kBTUh | 2170 | 200000 | None | 1.48 | 0.00073 | 2.33 | 1.48 | 0.00073 | 1.91 | [7 empty] | WinterOnly | 23
NG-HVAC-Blr-HW-gt2500to10000kBtuh-95p0Ec-CndReset | DEER2023 | D23v0 | 2022-10-13 21:31 | Any | MBT | Old | CZ12 | cWVVG | Cap-kBTUh | 2190 | 200000 | None | 1.57 | 0.00046 | 2.4 | 1.57 | 0.00046 | 1.98 | [7 empty] | WinterOnly | 23
NG-HVAC-Blr-HW-gt2500to10000kBtuh-95p0Ec-CndReset | DEER2023 | D23v0 | 2022-10-13 21:31 | Any | MBT | Old | CZ13 | cAVVG | Cap-kBTUh | 2130 | 200000 | None | 2.73 | 0.00108 | 2.42 | 2.73 | 0.00108 | 2 | [7 empty] | WinterOnly | 23
NG-HVAC-Blr-HW-gt2500to10000kBtuh-95p0Ec-CndReset | DEER2023 | D23v0 | 2022-10-13 21:31 | Any | MBT | Old | CZ13 | cPVVG | Cap-kBTUh | 2140 | 200000 | None | 1.97 | 0.00086 | 2.36 | 1.97 | 0.00086 | 1.96 | [7 empty] | WinterOnly | 23
NG-HVAC-Blr-HW-gt2500to10000kBtuh-95p0Ec-CndReset | DEER2023 | D23v0 | 2022-10-13 21:31 | Any | MBT | Old | CZ13 | cWVVG | Cap-kBTUh | 2130 | 200000 | None | 2.05 | 0.00117 | 2.42 | 2.05 | 0.00117 | 2 | [7 empty] | WinterOnly | 23
NG-HVAC-Blr-HW-gt2500to10000kBtuh-95p0Ec-CndReset | DEER2023 | D23v0 | 2022-10-13 21:31 | Any | MBT | Old | CZ14 | cAVVG | Cap-kBTUh | 2330 | 200000 | None | 2.42 | 0.00097 | 2.35 | 2.42 | 0.00097 | 1.93 | [7 empty] | WinterOnly | 23
NG-HVAC-Blr-HW-gt2500to10000kBtuh-95p0Ec-CndReset | DEER2023 | D23v0 | 2022-10-13 21:31 | Any | MBT | Old | CZ14 | cPVVG | Cap-kBTUh | 2360 | 200000 | None | 1.91 | 0.00088 | 2.3 | 1.91 | 0.00088 | 1.89 | [7 empty] | WinterOnly | 23
NG-HVAC-Blr-HW-gt2500to10000kBtuh-95p0Ec-CndReset | DEER2023 | D23v0 | 2022-10-13 21:31 | Any | MBT | Old | CZ14 | cWVVG | Cap-kBTUh | 2330 | 200000 | None | 1.86 | 0.00088 | 2.35 | 1.86 | 0.00088 | 1.93 | [7 empty] | WinterOnly | 23
NG-HVAC-Blr-HW-gt2500to10000kBtuh-95p0Ec-CndReset | DEER2023 | D23v0 | 2022-10-13 21:31 | Any | MBT | Old | CZ15 | cAVVG | Cap-kBTUh | 1450 | 200000 | None | 6.19 | 0.00174 | 3.13 | 6.19 | 0.00174 | 2.65 | [7 empty] | WinterOnly | 23
NG-HVAC-Blr-HW-gt2500to10000kBtuh-95p0Ec-CndReset | DEER2023 | D23v0 | 2022-10-13 21:31 | Any | MBT | Old | CZ15 | cPVVG | Cap-kBTUh | 1490 | 200000 | None | 5.68 | 0.00182 | 3.34 | 5.68 | 0.00182 | 2.84 | [7 empty] | WinterOnly | 23
NG-HVAC-Blr-HW-gt2500to10000kBtuh-95p0Ec-CndReset | DEER2023 | D23v0 | 2022-10-13 21:31 | Any | MBT | Old | CZ15 | cWVVG | Cap-kBTUh | 1450 | 200000 | None | 4.2 | 0.00315 | 3.13 | 4.2 | 0.00315 | 2.65 | [7 empty] | WinterOnly | 23
NG-HVAC-Blr-HW-gt2500to10000kBtuh-95p0Ec-CndReset | DEER2023 | D23v0 | 2022-10-13 21:31 | Any | MBT | Old | CZ16 | cAVVG | Cap-kBTUh | 2870 | 200000 | None | 0.917 | 0.00074 | 2.46 | 0.917 | 0.00074 | 1.89 | [7 empty] | WinterOnly | 23
NG-HVAC-Blr-HW-gt2500to10000kBtuh-95p0Ec-CndReset | DEER2023 | D23v0 | 2022-10-13 21:31 | Any | MBT | Old | CZ16 | cPVVG | Cap-kBTUh | 2870 | 200000 | None | 0.646 | 0.00043 | 2.38 | 0.646 | 0.00043 | 1.83 | [7 empty] | WinterOnly | 23
NG-HVAC-Blr-HW-gt2500to10000kBtuh-95p0Ec-CndReset | DEER2023 | D23v0 | 2022-10-13 21:31 | Any | MBT | Old | CZ16 | cWVVG | Cap-kBTUh | 2870 | 200000 | None | 0.852 | 0.00071 | 2.46 | 0.852 | 0.00071 | 1.89 | [7 empty] | WinterOnly | 23
NG-HVAC-Blr-HW-gt2500to10000kBtuh-95p0Ec-CndReset | DEER2023 | D23v0 | 2022-10-13 21:31 | Any | MBT | Rec | CZ01 | cAVVG | Cap-kBTUh | 1330 | 200000 | None | -0.085 | 1e-05 | 1.37 | -0.085 | 1e-05 | 1 | [7 empty] | WinterOnly | 23
NG-HVAC-Blr-HW-gt2500to10000kBtuh-95p0Ec-CndReset | DEER2023 | D23v0 | 2022-10-13 21:31 | Any | MBT | Rec | CZ01 | cPVVG | Cap-kBTUh | 1360 | 200000 | None | -0.0572 | -1e-05 | 1.1 | -0.0572 | -1e-05 | 0.69 | [7 empty] | WinterOnly | 23
NG-HVAC-Blr-HW-gt2500to10000kBtuh-95p0Ec-CndReset | DEER2023 | D23v0 | 2022-10-13 21:31 | Any | MBT | Rec | CZ01 | cWVVG | Cap-kBTUh | 1330 | 200000 | None | -0.0884 | 0 | 1.37 | -0.0884 | 0 | 1 | [7 empty] | WinterOnly | 23
NG-HVAC-Blr-HW-gt2500to10000kBtuh-95p0Ec-CndReset | DEER2023 | D23v0 | 2022-10-13 21:31 | Any | MBT | Rec | CZ02 | cAVVG | Cap-kBTUh | 1460 | 200000 | None | 0.0289 | 5e-05 | 1.08 | 0.0289 | 5e-05 | 0.814 | [7 empty] | WinterOnly | 23
NG-HVAC-Blr-HW-gt2500to10000kBtuh-95p0Ec-CndReset | DEER2023 | D23v0 | 2022-10-13 21:31 | Any | MBT | Rec | CZ02 | cPVVG | Cap-kBTUh | 1470 | 200000 | None | -0.0263 | 0 | 0.838 | -0.0263 | 0 | 0.54 | [7 empty] | WinterOnly | 23
NG-HVAC-Blr-HW-gt2500to10000kBtuh-95p0Ec-CndReset | DEER2023 | D23v0 | 2022-10-13 21:31 | Any | MBT | Rec | CZ02 | cWVVG | Cap-kBTUh | 1460 | 200000 | None | -0.0124 | 2e-05 | 1.08 | -0.0124 | 2e-05 | 0.814 | [7 empty] | WinterOnly | 23
NG-HVAC-Blr-HW-gt2500to10000kBtuh-95p0Ec-CndReset | DEER2023 | D23v0 | 2022-10-13 21:31 | Any | MBT | Rec | CZ03 | cAVVG | Cap-kBTUh | 1260 | 200000 | None | -0.0396 | 3e-05 | 1.09 | -0.0396 | 3e-05 | 0.805 | [7 empty] | WinterOnly | 23
NG-HVAC-Blr-HW-gt2500to10000kBtuh-95p0Ec-CndReset | DEER2023 | D23v0 | 2022-10-13 21:31 | Any | MBT | Rec | CZ03 | cPVVG | Cap-kBTUh | 1290 | 200000 | None | -0.035 | -1e-05 | 0.819 | -0.035 | -1e-05 | 0.502 | [7 empty] | WinterOnly | 23
NG-HVAC-Blr-HW-gt2500to10000kBtuh-95p0Ec-CndReset | DEER2023 | D23v0 | 2022-10-13 21:31 | Any | MBT | Rec | CZ03 | cWVVG | Cap-kBTUh | 1260 | 200000 | None | -0.0484 | 2e-05 | 1.09 | -0.0484 | 2e-05 | 0.805 | [7 empty] | WinterOnly | 23
NG-HVAC-Blr-HW-gt2500to10000kBtuh-95p0Ec-CndReset | DEER2023 | D23v0 | 2022-10-13 21:31 | Any | MBT | Rec | CZ04 | cAVVG | Cap-kBTUh | 1400 | 200000 | None | 0.0552 | 5e-05 | 0.954 | 0.0552 | 5e-05 | 0.723 | [7 empty] | WinterOnly | 23
NG-HVAC-Blr-HW-gt2500to10000kBtuh-95p0Ec-CndReset | DEER2023 | D23v0 | 2022-10-13 21:31 | Any | MBT | Rec | CZ04 | cPVVG | Cap-kBTUh | 1400 | 200000 | None | -0.0207 | 0 | 0.723 | -0.0207 | 0 | 0.461 | [7 empty] | WinterOnly | 23
NG-HVAC-Blr-HW-gt2500to10000kBtuh-95p0Ec-CndReset | DEER2023 | D23v0 | 2022-10-13 21:31 | Any | MBT | Rec | CZ04 | cWVVG | Cap-kBTUh | 1400 | 200000 | None | 0.0702 | 2e-05 | 0.954 | 0.0702 | 2e-05 | 0.723 | [7 empty] | WinterOnly | 23
NG-HVAC-Blr-HW-gt2500to10000kBtuh-95p0Ec-CndReset | DEER2023 | D23v0 | 2022-10-13 21:31 | Any | MBT | Rec | CZ05 | cAVVG | Cap-kBTUh | 1220 | 200000 | None | -0.016 | 3e-05 | 1.11 | -0.016 | 3e-05 | 0.817 | [7 empty] | WinterOnly | 23
NG-HVAC-Blr-HW-gt2500to10000kBtuh-95p0Ec-CndReset | DEER2023 | D23v0 | 2022-10-13 21:31 | Any | MBT | Rec | CZ05 | cPVVG | Cap-kBTUh | 1250 | 200000 | None | -0.0323 | 0 | 0.833 | -0.0323 | 0 | 0.512 | [7 empty] | WinterOnly | 23
NG-HVAC-Blr-HW-gt2500to10000kBtuh-95p0Ec-CndReset | DEER2023 | D23v0 | 2022-10-13 21:31 | Any | MBT | Rec | CZ05 | cWVVG | Cap-kBTUh | 1220 | 200000 | None | -0.0299 | 1e-05 | 1.11 | -0.0299 | 1e-05 | 0.817 | [7 empty] | WinterOnly | 23
NG-HVAC-Blr-HW-gt2500to10000kBtuh-95p0Ec-CndReset | DEER2023 | D23v0 | 2022-10-13 21:31 | Any | MBT | Rec | CZ06 | cAVVG | Cap-kBTUh | 1080 | 200000 | None | 0.0959 | 5e-05 | 1.03 | 0.0959 | 5e-05 | 0.772 | [7 empty] | WinterOnly | 23
NG-HVAC-Blr-HW-gt2500to10000kBtuh-95p0Ec-CndReset | DEER2023 | D23v0 | 2022-10-13 21:31 | Any | MBT | Rec | CZ06 | cPVVG | Cap-kBTUh | 1100 | 200000 | None | -0.0304 | -1e-05 | 0.722 | -0.0304 | -1e-05 | 0.43 | [7 empty] | WinterOnly | 23
NG-HVAC-Blr-HW-gt2500to10000kBtuh-95p0Ec-CndReset | DEER2023 | D23v0 | 2022-10-13 21:31 | Any | MBT | Rec | CZ06 | cWVVG | Cap-kBTUh | 1080 | 200000 | None | 0.0787 | 2e-05 | 1.03 | 0.0787 | 2e-05 | 0.772 | [7 empty] | WinterOnly | 23
NG-HVAC-Blr-HW-gt2500to10000kBtuh-95p0Ec-CndReset | DEER2023 | D23v0 | 2022-10-13 21:31 | Any | MBT | Rec | CZ07 | cAVVG | Cap-kBTUh | 814 | 200000 | None | -0.0354 | 2e-05 | 1.2 | -0.0354 | 2e-05 | 0.873 | [7 empty] | WinterOnly | 23
NG-HVAC-Blr-HW-gt2500to10000kBtuh-95p0Ec-CndReset | DEER2023 | D23v0 | 2022-10-13 21:31 | Any | MBT | Rec | CZ07 | cPVVG | Cap-kBTUh | 828 | 200000 | None | -0.155 | 0.00023 | 0.768 | -0.155 | 0.00023 | 0.408 | [7 empty] | WinterOnly | 23
NG-HVAC-Blr-HW-gt2500to10000kBtuh-95p0Ec-CndReset | DEER2023 | D23v0 | 2022-10-13 21:31 | Any | MBT | Rec | CZ07 | cWVVG | Cap-kBTUh | 814 | 200000 | None | -0.102 | 1e-05 | 1.2 | -0.102 | 1e-05 | 0.872 | [7 empty] | WinterOnly | 23
NG-HVAC-Blr-HW-gt2500to10000kBtuh-95p0Ec-CndReset | DEER2023 | D23v0 | 2022-10-13 21:31 | Any | MBT | Rec | CZ08 | cAVVG | Cap-kBTUh | 1080 | 200000 | None | 0.167 | 5e-05 | 0.998 | 0.167 | 5e-05 | 0.754 | [7 empty] | WinterOnly | 23
NG-HVAC-Blr-HW-gt2500to10000kBtuh-95p0Ec-CndReset | DEER2023 | D23v0 | 2022-10-13 21:31 | Any | MBT | Rec | CZ08 | cPVVG | Cap-kBTUh | 1110 | 200000 | None | -0.0229 | 0 | 0.681 | -0.0229 | 0 | 0.414 | [7 empty] | WinterOnly | 23
NG-HVAC-Blr-HW-gt2500to10000kBtuh-95p0Ec-CndReset | DEER2023 | D23v0 | 2022-10-13 21:31 | Any | MBT | Rec | CZ08 | cWVVG | Cap-kBTUh | 1080 | 200000 | None | 0.0897 | 2e-05 | 0.998 | 0.0897 | 2e-05 | 0.754 | [7 empty] | WinterOnly | 23
NG-HVAC-Blr-HW-gt2500to10000kBtuh-95p0Ec-CndReset | DEER2023 | D23v0 | 2022-10-13 21:31 | Any | MBT | Rec | CZ09 | cAVVG | Cap-kBTUh | 1040 | 200000 | None | 0.232 | 7e-05 | 1.1 | 0.232 | 7e-05 | 0.833 | [7 empty] | WinterOnly | 23
NG-HVAC-Blr-HW-gt2500to10000kBtuh-95p0Ec-CndReset | DEER2023 | D23v0 | 2022-10-13 21:31 | Any | MBT | Rec | CZ09 | cPVVG | Cap-kBTUh | 1100 | 200000 | None | -0.0143 | 0 | 0.701 | -0.0143 | 0 | 0.43 | [7 empty] | WinterOnly | 23
NG-HVAC-Blr-HW-gt2500to10000kBtuh-95p0Ec-CndReset | DEER2023 | D23v0 | 2022-10-13 21:31 | Any | MBT | Rec | CZ09 | cWVVG | Cap-kBTUh | 1040 | 200000 | None | 0.111 | 3e-05 | 1.1 | 0.111 | 3e-05 | 0.833 | [7 empty] | WinterOnly | 23
NG-HVAC-Blr-HW-gt2500to10000kBtuh-95p0Ec-CndReset | DEER2023 | D23v0 | 2022-10-13 21:31 | Any | MBT | Rec | CZ10 | cAVVG | Cap-kBTUh | 1100 | 200000 | None | 0.172 | -0.00012 | 1.05 | 0.172 | -0.00012 | 0.79 | [7 empty] | WinterOnly | 23
NG-HVAC-Blr-HW-gt2500to10000kBtuh-95p0Ec-CndReset | DEER2023 | D23v0 | 2022-10-13 21:31 | Any | MBT | Rec | CZ10 | cPVVG | Cap-kBTUh | 1160 | 200000 | None | -0.0171 | 0 | 0.734 | -0.0171 | 0 | 0.456 | [7 empty] | WinterOnly | 23
NG-HVAC-Blr-HW-gt2500to10000kBtuh-95p0Ec-CndReset | DEER2023 | D23v0 | 2022-10-13 21:31 | Any | MBT | Rec | CZ10 | cWVVG | Cap-kBTUh | 1100 | 200000 | None | 0.12 | -7e-05 | 1.05 | 0.12 | -7e-05 | 0.79 | [7 empty] | WinterOnly | 23
NG-HVAC-Blr-HW-gt2500to10000kBtuh-95p0Ec-CndReset | DEER2023 | D23v0 | 2022-10-13 21:31 | Any | MBT | Rec | CZ11 | cAVVG | Cap-kBTUh | 1370 | 200000 | None | 0.122 | 5e-05 | 1.07 | 0.122 | 5e-05 | 0.805 | [7 empty] | WinterOnly | 23
NG-HVAC-Blr-HW-gt2500to10000kBtuh-95p0Ec-CndReset | DEER2023 | D23v0 | 2022-10-13 21:31 | Any | MBT | Rec | CZ11 | cPVVG | Cap-kBTUh | 1450 | 200000 | None | -0.0189 | 0 | 0.803 | -0.0189 | 0 | 0.523 | [7 empty] | WinterOnly | 23
NG-HVAC-Blr-HW-gt2500to10000kBtuh-95p0Ec-CndReset | DEER2023 | D23v0 | 2022-10-13 21:31 | Any | MBT | Rec | CZ11 | cWVVG | Cap-kBTUh | 1370 | 200000 | None | 0.0859 | 2e-05 | 1.07 | 0.0859 | 2e-05 | 0.805 | [7 empty] | WinterOnly | 23
NG-HVAC-Blr-HW-gt2500to10000kBtuh-95p0Ec-CndReset | DEER2023 | D23v0 | 2022-10-13 21:31 | Any | MBT | Rec | CZ12 | cAVVG | Cap-kBTUh | 1450 | 200000 | None | 0.0902 | 5e-05 | 1.02 | 0.0902 | 5e-05 | 0.776 | [7 empty] | WinterOnly | 23
NG-HVAC-Blr-HW-gt2500to10000kBtuh-95p0Ec-CndReset | DEER2023 | D23v0 | 2022-10-13 21:31 | Any | MBT | Rec | CZ12 | cPVVG | Cap-kBTUh | 1500 | 200000 | None | -0.0238 | 0 | 0.774 | -0.0238 | 0 | 0.504 | [7 empty] | WinterOnly | 23
NG-HVAC-Blr-HW-gt2500to10000kBtuh-95p0Ec-CndReset | DEER2023 | D23v0 | 2022-10-13 21:31 | Any | MBT | Rec | CZ12 | cWVVG | Cap-kBTUh | 1450 | 200000 | None | 0.0448 | 2e-05 | 1.02 | 0.0448 | 2e-05 | 0.776 | [7 empty] | WinterOnly | 23
NG-HVAC-Blr-HW-gt2500to10000kBtuh-95p0Ec-CndReset | DEER2023 | D23v0 | 2022-10-13 21:31 | Any | MBT | Rec | CZ13 | cAVVG | Cap-kBTUh | 1380 | 200000 | None | 0.116 | 6e-05 | 1 | 0.116 | 6e-05 | 0.762 | [7 empty] | WinterOnly | 23
NG-HVAC-Blr-HW-gt2500to10000kBtuh-95p0Ec-CndReset | DEER2023 | D23v0 | 2022-10-13 21:31 | Any | MBT | Rec | CZ13 | cPVVG | Cap-kBTUh | 1470 | 200000 | None | -0.0243 | 0 | 0.748 | -0.0243 | 0 | 0.492 | [7 empty] | WinterOnly | 23
NG-HVAC-Blr-HW-gt2500to10000kBtuh-95p0Ec-CndReset | DEER2023 | D23v0 | 2022-10-13 21:31 | Any | MBT | Rec | CZ13 | cWVVG | Cap-kBTUh | 1380 | 200000 | None | 0.139 | 2e-05 | 1 | 0.139 | 2e-05 | 0.762 | [7 empty] | WinterOnly | 23
NG-HVAC-Blr-HW-gt2500to10000kBtuh-95p0Ec-CndReset | DEER2023 | D23v0 | 2022-10-13 21:31 | Any | MBT | Rec | CZ14 | cAVVG | Cap-kBTUh | 1600 | 200000 | None | 0.197 | 7e-05 | 0.994 | 0.197 | 7e-05 | 0.764 | [7 empty] | WinterOnly | 23
NG-HVAC-Blr-HW-gt2500to10000kBtuh-95p0Ec-CndReset | DEER2023 | D23v0 | 2022-10-13 21:31 | Any | MBT | Rec | CZ14 | cPVVG | Cap-kBTUh | 1700 | 200000 | None | -0.0143 | 0 | 0.752 | -0.0143 | 0 | 0.507 | [7 empty] | WinterOnly | 23
NG-HVAC-Blr-HW-gt2500to10000kBtuh-95p0Ec-CndReset | DEER2023 | D23v0 | 2022-10-13 21:31 | Any | MBT | Rec | CZ14 | cWVVG | Cap-kBTUh | 1600 | 200000 | None | 0.085 | 3e-05 | 0.994 | 0.085 | 3e-05 | 0.764 | [7 empty] | WinterOnly | 23
NG-HVAC-Blr-HW-gt2500to10000kBtuh-95p0Ec-CndReset | DEER2023 | D23v0 | 2022-10-13 21:31 | Any | MBT | Rec | CZ15 | cAVVG | Cap-kBTUh | 1090 | 200000 | None | 0.466 | 0.00011 | 0.996 | 0.466 | 0.00011 | 0.773 | [7 empty] | WinterOnly | 23
NG-HVAC-Blr-HW-gt2500to10000kBtuh-95p0Ec-CndReset | DEER2023 | D23v0 | 2022-10-13 21:31 | Any | MBT | Rec | CZ15 | cPVVG | Cap-kBTUh | 1080 | 200000 | None | -0.00949 | -1e-05 | 0.596 | -0.00949 | -1e-05 | 0.389 | [7 empty] | WinterOnly | 23
NG-HVAC-Blr-HW-gt2500to10000kBtuh-95p0Ec-CndReset | DEER2023 | D23v0 | 2022-10-13 21:31 | Any | MBT | Rec | CZ15 | cWVVG | Cap-kBTUh | 1090 | 200000 | None | 0.274 | 3e-05 | 0.996 | 0.274 | 3e-05 | 0.773 | [7 empty] | WinterOnly | 23
NG-HVAC-Blr-HW-gt2500to10000kBtuh-95p0Ec-CndReset | DEER2023 | D23v0 | 2022-10-13 21:31 | Any | MBT | Rec | CZ16 | cAVVG | Cap-kBTUh | 2190 | 200000 | None | 0.0252 | 7e-05 | 1.3 | 0.0252 | 7e-05 | 0.993 | [7 empty] | WinterOnly | 23
NG-HVAC-Blr-HW-gt2500to10000kBtuh-95p0Ec-CndReset | DEER2023 | D23v0 | 2022-10-13 21:31 | Any | MBT | Rec | CZ16 | cPVVG | Cap-kBTUh | 2220 | 200000 | None | 0.0379 | 0.00011 | 1.3 | 0.0379 | 0.00011 | 0.971 | [7 empty] | WinterOnly | 23
NG-HVAC-Blr-HW-gt2500to10000kBtuh-95p0Ec-CndReset | DEER2023 | D23v0 | 2022-10-13 21:31 | Any | MBT | Rec | CZ16 | cWVVG | Cap-kBTUh | 2190 | 200000 | None | -0.00104 | 4e-05 | 1.3 | -0.00104 | 4e-05 | 0.993 | [7 empty] | WinterOnly | 23
NG-HVAC-Blr-HW-gt2500to10000kBtuh-95p0Ec-CndReset | DEER2023 | D23v0 | 2022-10-13 21:31 | Any | Nrs | Ex | CZ01 | cAVVG | Cap-kBTUh | 864 | 60700 | None | 1.31 | 0.001 | 4.95 | 1.31 | 0.001 | 3.31 | [7 empty] | WinterOnly | 23
NG-HVAC-Blr-HW-gt2500to10000kBtuh-95p0Ec-CndReset | DEER2023 | D23v0 | 2022-10-13 21:31 | Any | Nrs | Ex | CZ01 | cPVVG | Cap-kBTUh | 428 | 60700 | None | 8.43 | 0.00175 | 6.32 | 8.43 | 0.00175 | 4.6 | [7 empty] | WinterOnly | 23
NG-HVAC-Blr-HW-gt2500to10000kBtuh-95p0Ec-CndReset | DEER2023 | D23v0 | 2022-10-13 21:31 | Any | Nrs | Ex | CZ01 | cWVVG | Cap-kBTUh | 864 | 60700 | None | 1.19 | 0.00068 | 4.95 | 1.19 | 0.00068 | 3.31 | [7 empty] | WinterOnly | 23
NG-HVAC-Blr-HW-gt2500to10000kBtuh-95p0Ec-CndReset | DEER2023 | D23v0 | 2022-10-13 21:31 | Any | Nrs | Ex | CZ02 | cAVVG | Cap-kBTUh | 939 | 60700 | None | 3.02 | 0.00139 | 3.7 | 3.02 | 0.00139 | 2.62 | [7 empty] | WinterOnly | 23
NG-HVAC-Blr-HW-gt2500to10000kBtuh-95p0Ec-CndReset | DEER2023 | D23v0 | 2022-10-13 21:31 | Any | Nrs | Ex | CZ02 | cPVVG | Cap-kBTUh | 458 | 60700 | None | 7.53 | 0.0019 | 4.88 | 7.53 | 0.0019 | 3.58 | [7 empty] | WinterOnly | 23
NG-HVAC-Blr-HW-gt2500to10000kBtuh-95p0Ec-CndReset | DEER2023 | D23v0 | 2022-10-13 21:31 | Any | Nrs | Ex | CZ02 | cWVVG | Cap-kBTUh | 939 | 60700 | None | 2.65 | 0.00072 | 3.7 | 2.65 | 0.00072 | 2.62 | [7 empty] | WinterOnly | 23
NG-HVAC-Blr-HW-gt2500to10000kBtuh-95p0Ec-CndReset | DEER2023 | D23v0 | 2022-10-13 21:31 | Any | Nrs | Ex | CZ03 | cAVVG | Cap-kBTUh | 848 | 60700 | None | 1.75 | 0.00081 | 3.13 | 1.75 | 0.00081 | 2.21 | [7 empty] | WinterOnly | 23
NG-HVAC-Blr-HW-gt2500to10000kBtuh-95p0Ec-CndReset | DEER2023 | D23v0 | 2022-10-13 21:31 | Any | Nrs | Ex | CZ03 | cPVVG | Cap-kBTUh | 426 | 60700 | None | 4.58 | 0.00098 | 3.83 | 4.58 | 0.00098 | 2.66 | [7 empty] | WinterOnly | 23
NG-HVAC-Blr-HW-gt2500to10000kBtuh-95p0Ec-CndReset | DEER2023 | D23v0 | 2022-10-13 21:31 | Any | Nrs | Ex | CZ03 | cWVVG | Cap-kBTUh | 848 | 60700 | None | 1.65 | 0.00074 | 3.13 | 1.65 | 0.00074 | 2.21 | [7 empty] | WinterOnly | 23
NG-HVAC-Blr-HW-gt2500to10000kBtuh-95p0Ec-CndReset | DEER2023 | D23v0 | 2022-10-13 21:31 | Any | Nrs | Ex | CZ04 | cAVVG | Cap-kBTUh | 972 | 60700 | None | 3.71 | 0.00143 | 3.14 | 3.71 | 0.00143 | 2.38 | [7 empty] | WinterOnly | 23
NG-HVAC-Blr-HW-gt2500to10000kBtuh-95p0Ec-CndReset | DEER2023 | D23v0 | 2022-10-13 21:31 | Any | Nrs | Ex | CZ04 | cPVVG | Cap-kBTUh | 494 | 60700 | None | 7.34 | 0.00184 | 4.24 | 7.34 | 0.00184 | 3.24 | [7 empty] | WinterOnly | 23
NG-HVAC-Blr-HW-gt2500to10000kBtuh-95p0Ec-CndReset | DEER2023 | D23v0 | 2022-10-13 21:31 | Any | Nrs | Ex | CZ04 | cWVVG | Cap-kBTUh | 972 | 60700 | None | 3.48 | 0.00108 | 3.14 | 3.48 | 0.00108 | 2.38 | [7 empty] | WinterOnly | 23
NG-HVAC-Blr-HW-gt2500to10000kBtuh-95p0Ec-CndReset | DEER2023 | D23v0 | 2022-10-13 21:31 | Any | Nrs | Ex | CZ05 | cAVVG | Cap-kBTUh | 883 | 60700 | None | 3.07 | 0.00104 | 3.64 | 3.07 | 0.00104 | 2.65 | [7 empty] | WinterOnly | 23
NG-HVAC-Blr-HW-gt2500to10000kBtuh-95p0Ec-CndReset | DEER2023 | D23v0 | 2022-10-13 21:31 | Any | Nrs | Ex | CZ05 | cPVVG | Cap-kBTUh | 439 | 60700 | None | 7.48 | 0.00141 | 4.89 | 7.48 | 0.00141 | 3.65 | [7 empty] | WinterOnly | 23
NG-HVAC-Blr-HW-gt2500to10000kBtuh-95p0Ec-CndReset | DEER2023 | D23v0 | 2022-10-13 21:31 | Any | Nrs | Ex | CZ05 | cWVVG | Cap-kBTUh | 883 | 60700 | None | 2.92 | 0.001 | 3.64 | 2.92 | 0.001 | 2.65 | [7 empty] | WinterOnly | 23
NG-HVAC-Blr-HW-gt2500to10000kBtuh-95p0Ec-CndReset | DEER2023 | D23v0 | 2022-10-13 21:31 | Any | Nrs | Ex | CZ06 | cAVVG | Cap-kBTUh | 755 | 60700 | None | 6.54 | 0.00167 | 3.76 | 6.54 | 0.00167 | 3.03 | [7 empty] | WinterOnly | 23
NG-HVAC-Blr-HW-gt2500to10000kBtuh-95p0Ec-CndReset | DEER2023 | D23v0 | 2022-10-13 21:31 | Any | Nrs | Ex | CZ06 | cPVVG | Cap-kBTUh | 365 | 60700 | None | 12.1 | 0.00246 | 5.55 | 12.1 | 0.00246 | 4.45 | [7 empty] | WinterOnly | 23
NG-HVAC-Blr-HW-gt2500to10000kBtuh-95p0Ec-CndReset | DEER2023 | D23v0 | 2022-10-13 21:31 | Any | Nrs | Ex | CZ06 | cWVVG | Cap-kBTUh | 755 | 60700 | None | 6.7 | 0.00156 | 3.76 | 6.7 | 0.00156 | 3.03 | [7 empty] | WinterOnly | 23
NG-HVAC-Blr-HW-gt2500to10000kBtuh-95p0Ec-CndReset | DEER2023 | D23v0 | 2022-10-13 21:31 | Any | Nrs | Ex | CZ07 | cAVVG | Cap-kBTUh | 578 | 60700 | None | 6.9 | 0.00193 | 4.27 | 6.9 | 0.00193 | 3.46 | [7 empty] | WinterOnly | 23
NG-HVAC-Blr-HW-gt2500to10000kBtuh-95p0Ec-CndReset | DEER2023 | D23v0 | 2022-10-13 21:31 | Any | Nrs | Ex | CZ07 | cPVVG | Cap-kBTUh | 313 | 60700 | None | 11.5 | 0.00241 | 5.58 | 11.5 | 0.00241 | 4.45 | [7 empty] | WinterOnly | 23
NG-HVAC-Blr-HW-gt2500to10000kBtuh-95p0Ec-CndReset | DEER2023 | D23v0 | 2022-10-13 21:31 | Any | Nrs | Ex | CZ07 | cWVVG | Cap-kBTUh | 578 | 60700 | None | 7.12 | 0.00241 | 4.27 | 7.12 | 0.00241 | 3.46 | [7 empty] | WinterOnly | 23
NG-HVAC-Blr-HW-gt2500to10000kBtuh-95p0Ec-CndReset | DEER2023 | D23v0 | 2022-10-13 21:31 | Any | Nrs | Ex | CZ08 | cAVVG | Cap-kBTUh | 759 | 60700 | None | 7.01 | 0.00177 | 3.7 | 7.01 | 0.00177 | 3 | [7 empty] | WinterOnly | 23
NG-HVAC-Blr-HW-gt2500to10000kBtuh-95p0Ec-CndReset | DEER2023 | D23v0 | 2022-10-13 21:31 | Any | Nrs | Ex | CZ08 | cPVVG | Cap-kBTUh | 366 | 60700 | None | 12.4 | 0.00246 | 5.47 | 12.4 | 0.00246 | 4.4 | [7 empty] | WinterOnly | 23
NG-HVAC-Blr-HW-gt2500to10000kBtuh-95p0Ec-CndReset | DEER2023 | D23v0 | 2022-10-13 21:31 | Any | Nrs | Ex | CZ08 | cWVVG | Cap-kBTUh | 759 | 60700 | None | 6.67 | 0.00156 | 3.7 | 6.67 | 0.00156 | 3 | [7 empty] | WinterOnly | 23
NG-HVAC-Blr-HW-gt2500to10000kBtuh-95p0Ec-CndReset | DEER2023 | D23v0 | 2022-10-13 21:31 | Any | Nrs | Ex | CZ09 | cAVVG | Cap-kBTUh | 747 | 60700 | None | 6.52 | 0.0019 | 3.69 | 6.52 | 0.0019 | 2.93 | [7 empty] | WinterOnly | 23
NG-HVAC-Blr-HW-gt2500to10000kBtuh-95p0Ec-CndReset | DEER2023 | D23v0 | 2022-10-13 21:31 | Any | Nrs | Ex | CZ09 | cPVVG | Cap-kBTUh | 366 | 60700 | None | 11.3 | 0.00262 | 5.3 | 11.3 | 0.00262 | 4.19 | [7 empty] | WinterOnly | 23
NG-HVAC-Blr-HW-gt2500to10000kBtuh-95p0Ec-CndReset | DEER2023 | D23v0 | 2022-10-13 21:31 | Any | Nrs | Ex | CZ09 | cWVVG | Cap-kBTUh | 747 | 60700 | None | 5.87 | 0.00103 | 3.69 | 5.87 | 0.00103 | 2.93 | [7 empty] | WinterOnly | 23
NG-HVAC-Blr-HW-gt2500to10000kBtuh-95p0Ec-CndReset | DEER2023 | D23v0 | 2022-10-13 21:31 | Any | Nrs | Ex | CZ10 | cAVVG | Cap-kBTUh | 748 | 60700 | None | 4.32 | 0.00131 | 3.17 | 4.32 | 0.00131 | 2.39 | [7 empty] | WinterOnly | 23
NG-HVAC-Blr-HW-gt2500to10000kBtuh-95p0Ec-CndReset | DEER2023 | D23v0 | 2022-10-13 21:31 | Any | Nrs | Ex | CZ10 | cPVVG | Cap-kBTUh | 356 | 60700 | None | 7.99 | 0.00176 | 4.34 | 7.99 | 0.00176 | 3.2 | [7 empty] | WinterOnly | 23
NG-HVAC-Blr-HW-gt2500to10000kBtuh-95p0Ec-CndReset | DEER2023 | D23v0 | 2022-10-13 21:31 | Any | Nrs | Ex | CZ10 | cWVVG | Cap-kBTUh | 748 | 60700 | None | 3.84 | 0.00072 | 3.17 | 3.84 | 0.00072 | 2.39 | [7 empty] | WinterOnly | 23
NG-HVAC-Blr-HW-gt2500to10000kBtuh-95p0Ec-CndReset | DEER2023 | D23v0 | 2022-10-13 21:31 | Any | Nrs | Ex | CZ11 | cAVVG | Cap-kBTUh | 882 | 60700 | None | 4.74 | 0.00193 | 3.79 | 4.74 | 0.00193 | 2.77 | [7 empty] | WinterOnly | 23
NG-HVAC-Blr-HW-gt2500to10000kBtuh-95p0Ec-CndReset | DEER2023 | D23v0 | 2022-10-13 21:31 | Any | Nrs | Ex | CZ11 | cPVVG | Cap-kBTUh | 427 | 60700 | None | 9.56 | 0.00273 | 5.03 | 9.56 | 0.00273 | 3.8 | [7 empty] | WinterOnly | 23
NG-HVAC-Blr-HW-gt2500to10000kBtuh-95p0Ec-CndReset | DEER2023 | D23v0 | 2022-10-13 21:31 | Any | Nrs | Ex | CZ11 | cWVVG | Cap-kBTUh | 882 | 60700 | None | 3.98 | 0.00082 | 3.79 | 3.98 | 0.00082 | 2.77 | [7 empty] | WinterOnly | 23
NG-HVAC-Blr-HW-gt2500to10000kBtuh-95p0Ec-CndReset | DEER2023 | D23v0 | 2022-10-13 21:31 | Any | Nrs | Ex | CZ12 | cAVVG | Cap-kBTUh | 939 | 60700 | None | 3.47 | 0.00152 | 3.34 | 3.47 | 0.00152 | 2.43 | [7 empty] | WinterOnly | 23
NG-HVAC-Blr-HW-gt2500to10000kBtuh-95p0Ec-CndReset | DEER2023 | D23v0 | 2022-10-13 21:31 | Any | Nrs | Ex | CZ12 | cPVVG | Cap-kBTUh | 456 | 60700 | None | 7.54 | 0.00205 | 4.44 | 7.54 | 0.00205 | 3.3 | [7 empty] | WinterOnly | 23
NG-HVAC-Blr-HW-gt2500to10000kBtuh-95p0Ec-CndReset | DEER2023 | D23v0 | 2022-10-13 21:31 | Any | Nrs | Ex | CZ12 | cWVVG | Cap-kBTUh | 939 | 60700 | None | 3.09 | 0.00073 | 3.34 | 3.09 | 0.00073 | 2.43 | [7 empty] | WinterOnly | 23
NG-HVAC-Blr-HW-gt2500to10000kBtuh-95p0Ec-CndReset | DEER2023 | D23v0 | 2022-10-13 21:31 | Any | Nrs | Ex | CZ13 | cAVVG | Cap-kBTUh | 878 | 60700 | None | 5.13 | 0.00199 | 3.58 | 5.13 | 0.00199 | 2.69 | [7 empty] | WinterOnly | 23
NG-HVAC-Blr-HW-gt2500to10000kBtuh-95p0Ec-CndReset | DEER2023 | D23v0 | 2022-10-13 21:31 | Any | Nrs | Ex | CZ13 | cPVVG | Cap-kBTUh | 424 | 60700 | None | 10.2 | 0.00267 | 4.92 | 10.2 | 0.00267 | 3.79 | [7 empty] | WinterOnly | 23
NG-HVAC-Blr-HW-gt2500to10000kBtuh-95p0Ec-CndReset | DEER2023 | D23v0 | 2022-10-13 21:31 | Any | Nrs | Ex | CZ13 | cWVVG | Cap-kBTUh | 878 | 60700 | None | 4.34 | 0.00131 | 3.58 | 4.34 | 0.00131 | 2.69 | [7 empty] | WinterOnly | 23
NG-HVAC-Blr-HW-gt2500to10000kBtuh-95p0Ec-CndReset | DEER2023 | D23v0 | 2022-10-13 21:31 | Any | Nrs | Ex | CZ14 | cAVVG | Cap-kBTUh | 1010 | 60700 | None | 3.71 | 0.00135 | 3.21 | 3.71 | 0.00135 | 2.32 | [7 empty] | WinterOnly | 23
NG-HVAC-Blr-HW-gt2500to10000kBtuh-95p0Ec-CndReset | DEER2023 | D23v0 | 2022-10-13 21:31 | Any | Nrs | Ex | CZ14 | cPVVG | Cap-kBTUh | 494 | 60700 | None | 6.94 | 0.00189 | 4.17 | 6.94 | 0.00189 | 3.06 | [7 empty] | WinterOnly | 23
NG-HVAC-Blr-HW-gt2500to10000kBtuh-95p0Ec-CndReset | DEER2023 | D23v0 | 2022-10-13 21:31 | Any | Nrs | Ex | CZ14 | cWVVG | Cap-kBTUh | 1010 | 60700 | None | 3.22 | 0.00062 | 3.21 | 3.22 | 0.00062 | 2.32 | [7 empty] | WinterOnly | 23
NG-HVAC-Blr-HW-gt2500to10000kBtuh-95p0Ec-CndReset | DEER2023 | D23v0 | 2022-10-13 21:31 | Any | Nrs | Ex | CZ15 | cAVVG | Cap-kBTUh | 686 | 60700 | None | 6.78 | 0.00184 | 2.77 | 6.78 | 0.00184 | 2.26 | [7 empty] | WinterOnly | 23
NG-HVAC-Blr-HW-gt2500to10000kBtuh-95p0Ec-CndReset | DEER2023 | D23v0 | 2022-10-13 21:31 | Any | Nrs | Ex | CZ15 | cPVVG | Cap-kBTUh | 341 | 60700 | None | 10.1 | 0.00242 | 3.97 | 10.1 | 0.00242 | 3.1 | [7 empty] | WinterOnly | 23
NG-HVAC-Blr-HW-gt2500to10000kBtuh-95p0Ec-CndReset | DEER2023 | D23v0 | 2022-10-13 21:31 | Any | Nrs | Ex | CZ15 | cWVVG | Cap-kBTUh | 686 | 60700 | None | 5.74 | 0.00075 | 2.77 | 5.74 | 0.00075 | 2.26 | [7 empty] | WinterOnly | 23
NG-HVAC-Blr-HW-gt2500to10000kBtuh-95p0Ec-CndReset | DEER2023 | D23v0 | 2022-10-13 21:31 | Any | Nrs | Ex | CZ16 | cAVVG | Cap-kBTUh | 1160 | 60700 | None | 1.45 | 0.00078 | 3.95 | 1.45 | 0.00078 | 2.6 | [7 empty] | WinterOnly | 23
NG-HVAC-Blr-HW-gt2500to10000kBtuh-95p0Ec-CndReset | DEER2023 | D23v0 | 2022-10-13 21:31 | Any | Nrs | Ex | CZ16 | cPVVG | Cap-kBTUh | 667 | 60700 | None | 3.32 | 0.0009 | 3.75 | 3.32 | 0.0009 | 2.48 | [7 empty] | WinterOnly | 23
NG-HVAC-Blr-HW-gt2500to10000kBtuh-95p0Ec-CndReset | DEER2023 | D23v0 | 2022-10-13 21:31 | Any | Nrs | Ex | CZ16 | cWVVG | Cap-kBTUh | 1160 | 60700 | None | 1.27 | 0.0005 | 3.95 | 1.27 | 0.0005 | 2.6 | [7 empty] | WinterOnly | 23
NG-HVAC-Blr-HW-gt2500to10000kBtuh-95p0Ec-CndReset | DEER2023 | D23v0 | 2022-10-13 21:31 | Any | Nrs | Old | CZ01 | cAVVG | Cap-kBTUh | 919 | 60700 | None | 2.82 | 0.00171 | 5.7 | 2.82 | 0.00171 | 3.99 | [7 empty] | WinterOnly | 23
NG-HVAC-Blr-HW-gt2500to10000kBtuh-95p0Ec-CndReset | DEER2023 | D23v0 | 2022-10-13 21:31 | Any | Nrs | Old | CZ01 | cPVVG | Cap-kBTUh | 515 | 60700 | None | 10.2 | 0.00268 | 7.4 | 10.2 | 0.00268 | 5.84 | [7 empty] | WinterOnly | 23
NG-HVAC-Blr-HW-gt2500to10000kBtuh-95p0Ec-CndReset | DEER2023 | D23v0 | 2022-10-13 21:31 | Any | Nrs | Old | CZ01 | cWVVG | Cap-kBTUh | 919 | 60700 | None | 2.67 | 0.00136 | 5.7 | 2.67 | 0.00136 | 3.99 | [7 empty] | WinterOnly | 23
NG-HVAC-Blr-HW-gt2500to10000kBtuh-95p0Ec-CndReset | DEER2023 | D23v0 | 2022-10-13 21:31 | Any | Nrs | Old | CZ02 | cAVVG | Cap-kBTUh | 1050 | 60700 | None | 6.67 | 0.00314 | 5.01 | 6.67 | 0.00314 | 3.79 | [7 empty] | WinterOnly | 23
NG-HVAC-Blr-HW-gt2500to10000kBtuh-95p0Ec-CndReset | DEER2023 | D23v0 | 2022-10-13 21:31 | Any | Nrs | Old | CZ02 | cPVVG | Cap-kBTUh | 648 | 60700 | None | 11.4 | 0.00349 | 6.04 | 11.4 | 0.00349 | 4.95 | [7 empty] | WinterOnly | 23
NG-HVAC-Blr-HW-gt2500to10000kBtuh-95p0Ec-CndReset | DEER2023 | D23v0 | 2022-10-13 21:31 | Any | Nrs | Old | CZ02 | cWVVG | Cap-kBTUh | 1050 | 60700 | None | 6.24 | 0.00222 | 5.01 | 6.24 | 0.00222 | 3.79 | [7 empty] | WinterOnly | 23
NG-HVAC-Blr-HW-gt2500to10000kBtuh-95p0Ec-CndReset | DEER2023 | D23v0 | 2022-10-13 21:31 | Any | Nrs | Old | CZ03 | cAVVG | Cap-kBTUh | 922 | 60700 | None | 5.76 | 0.00284 | 5.09 | 5.76 | 0.00284 | 3.96 | [7 empty] | WinterOnly | 23
NG-HVAC-Blr-HW-gt2500to10000kBtuh-95p0Ec-CndReset | DEER2023 | D23v0 | 2022-10-13 21:31 | Any | Nrs | Old | CZ03 | cPVVG | Cap-kBTUh | 541 | 60700 | None | 12 | 0.00328 | 6.63 | 12 | 0.00328 | 5.52 | [7 empty] | WinterOnly | 23
NG-HVAC-Blr-HW-gt2500to10000kBtuh-95p0Ec-CndReset | DEER2023 | D23v0 | 2022-10-13 21:31 | Any | Nrs | Old | CZ03 | cWVVG | Cap-kBTUh | 922 | 60700 | None | 5.86 | 0.00239 | 5.09 | 5.86 | 0.00239 | 3.96 | [7 empty] | WinterOnly | 23
NG-HVAC-Blr-HW-gt2500to10000kBtuh-95p0Ec-CndReset | DEER2023 | D23v0 | 2022-10-13 21:31 | Any | Nrs | Old | CZ04 | cAVVG | Cap-kBTUh | 1060 | 60700 | None | 7.76 | 0.00323 | 4.68 | 7.76 | 0.00323 | 3.75 | [7 empty] | WinterOnly | 23
NG-HVAC-Blr-HW-gt2500to10000kBtuh-95p0Ec-CndReset | DEER2023 | D23v0 | 2022-10-13 21:31 | Any | Nrs | Old | CZ04 | cPVVG | Cap-kBTUh | 647 | 60700 | None | 12.9 | 0.00358 | 5.88 | 12.9 | 0.00358 | 4.97 | [7 empty] | WinterOnly | 23
NG-HVAC-Blr-HW-gt2500to10000kBtuh-95p0Ec-CndReset | DEER2023 | D23v0 | 2022-10-13 21:31 | Any | Nrs | Old | CZ04 | cWVVG | Cap-kBTUh | 1060 | 60700 | None | 7.59 | 0.00207 | 4.68 | 7.59 | 0.00207 | 3.75 | [7 empty] | WinterOnly | 23
NG-HVAC-Blr-HW-gt2500to10000kBtuh-95p0Ec-CndReset | DEER2023 | D23v0 | 2022-10-13 21:31 | Any | Nrs | Old | CZ05 | cAVVG | Cap-kBTUh | 944 | 60700 | None | 6.56 | 0.00229 | 5.09 | 6.56 | 0.00229 | 3.96 | [7 empty] | WinterOnly | 23
NG-HVAC-Blr-HW-gt2500to10000kBtuh-95p0Ec-CndReset | DEER2023 | D23v0 | 2022-10-13 21:31 | Any | Nrs | Old | CZ05 | cPVVG | Cap-kBTUh | 536 | 60700 | None | 12.9 | 0.00288 | 6.85 | 12.9 | 0.00288 | 5.7 | [7 empty] | WinterOnly | 23
NG-HVAC-Blr-HW-gt2500to10000kBtuh-95p0Ec-CndReset | DEER2023 | D23v0 | 2022-10-13 21:31 | Any | Nrs | Old | CZ05 | cWVVG | Cap-kBTUh | 944 | 60700 | None | 6.59 | 0.00197 | 5.09 | 6.59 | 0.00197 | 3.96 | [7 empty] | WinterOnly | 23
NG-HVAC-Blr-HW-gt2500to10000kBtuh-95p0Ec-CndReset | DEER2023 | D23v0 | 2022-10-13 21:31 | Any | Nrs | Old | CZ06 | cAVVG | Cap-kBTUh | 791 | 60700 | None | 11.6 | 0.00308 | 5.57 | 11.6 | 0.00308 | 4.66 | [7 empty] | WinterOnly | 23
NG-HVAC-Blr-HW-gt2500to10000kBtuh-95p0Ec-CndReset | DEER2023 | D23v0 | 2022-10-13 21:31 | Any | Nrs | Old | CZ06 | cPVVG | Cap-kBTUh | 407 | 60700 | None | 21.3 | 0.00458 | 8.19 | 21.3 | 0.00458 | 7.05 | [7 empty] | WinterOnly | 23
NG-HVAC-Blr-HW-gt2500to10000kBtuh-95p0Ec-CndReset | DEER2023 | D23v0 | 2022-10-13 21:31 | Any | Nrs | Old | CZ06 | cWVVG | Cap-kBTUh | 791 | 60700 | None | 12.2 | 0.00216 | 5.57 | 12.2 | 0.00216 | 4.66 | [7 empty] | WinterOnly | 23
NG-HVAC-Blr-HW-gt2500to10000kBtuh-95p0Ec-CndReset | DEER2023 | D23v0 | 2022-10-13 21:31 | Any | Nrs | Old | CZ07 | cAVVG | Cap-kBTUh | 606 | 60700 | None | 13.1 | 0.00354 | 6.62 | 13.1 | 0.00354 | 5.59 | [7 empty] | WinterOnly | 23
NG-HVAC-Blr-HW-gt2500to10000kBtuh-95p0Ec-CndReset | DEER2023 | D23v0 | 2022-10-13 21:31 | Any | Nrs | Old | CZ07 | cPVVG | Cap-kBTUh | 329 | 60700 | None | 22.9 | 0.00483 | 9.13 | 22.9 | 0.00483 | 7.88 | [7 empty] | WinterOnly | 23
NG-HVAC-Blr-HW-gt2500to10000kBtuh-95p0Ec-CndReset | DEER2023 | D23v0 | 2022-10-13 21:31 | Any | Nrs | Old | CZ07 | cWVVG | Cap-kBTUh | 606 | 60700 | None | 14.2 | 0.00284 | 6.62 | 14.2 | 0.00284 | 5.59 | [7 empty] | WinterOnly | 23
NG-HVAC-Blr-HW-gt2500to10000kBtuh-95p0Ec-CndReset | DEER2023 | D23v0 | 2022-10-13 21:31 | Any | Nrs | Old | CZ08 | cAVVG | Cap-kBTUh | 797 | 60700 | None | 13.1 | 0.00342 | 5.6 | 13.1 | 0.00342 | 4.71 | [7 empty] | WinterOnly | 23
NG-HVAC-Blr-HW-gt2500to10000kBtuh-95p0Ec-CndReset | DEER2023 | D23v0 | 2022-10-13 21:31 | Any | Nrs | Old | CZ08 | cPVVG | Cap-kBTUh | 408 | 60700 | None | 22.5 | 0.00467 | 8.22 | 22.5 | 0.00467 | 7.1 | [7 empty] | WinterOnly | 23
NG-HVAC-Blr-HW-gt2500to10000kBtuh-95p0Ec-CndReset | DEER2023 | D23v0 | 2022-10-13 21:31 | Any | Nrs | Old | CZ08 | cWVVG | Cap-kBTUh | 797 | 60700 | None | 13 | 0.00241 | 5.6 | 13 | 0.00241 | 4.71 | [7 empty] | WinterOnly | 23
NG-HVAC-Blr-HW-gt2500to10000kBtuh-95p0Ec-CndReset | DEER2023 | D23v0 | 2022-10-13 21:31 | Any | Nrs | Old | CZ09 | cAVVG | Cap-kBTUh | 806 | 60700 | None | 12.9 | 0.0039 | 5.69 | 12.9 | 0.0039 | 4.72 | [7 empty] | WinterOnly | 23
NG-HVAC-Blr-HW-gt2500to10000kBtuh-95p0Ec-CndReset | DEER2023 | D23v0 | 2022-10-13 21:31 | Any | Nrs | Old | CZ09 | cPVVG | Cap-kBTUh | 418 | 60700 | None | 21.3 | 0.00524 | 8.19 | 21.3 | 0.00524 | 7.02 | [7 empty] | WinterOnly | 23
NG-HVAC-Blr-HW-gt2500to10000kBtuh-95p0Ec-CndReset | DEER2023 | D23v0 | 2022-10-13 21:31 | Any | Nrs | Old | CZ09 | cWVVG | Cap-kBTUh | 806 | 60700 | None | 12.4 | 0.0022 | 5.69 | 12.4 | 0.0022 | 4.72 | [7 empty] | WinterOnly | 23
NG-HVAC-Blr-HW-gt2500to10000kBtuh-95p0Ec-CndReset | DEER2023 | D23v0 | 2022-10-13 21:31 | Any | Nrs | Old | CZ10 | cAVVG | Cap-kBTUh | 854 | 60700 | None | 12.5 | 0.00368 | 5.58 | 12.5 | 0.00368 | 4.56 | [7 empty] | WinterOnly | 23
NG-HVAC-Blr-HW-gt2500to10000kBtuh-95p0Ec-CndReset | DEER2023 | D23v0 | 2022-10-13 21:31 | Any | Nrs | Old | CZ10 | cPVVG | Cap-kBTUh | 462 | 60700 | None | 19.9 | 0.00474 | 7.61 | 19.9 | 0.00474 | 6.47 | [7 empty] | WinterOnly | 23
NG-HVAC-Blr-HW-gt2500to10000kBtuh-95p0Ec-CndReset | DEER2023 | D23v0 | 2022-10-13 21:31 | Any | Nrs | Old | CZ10 | cWVVG | Cap-kBTUh | 854 | 60700 | None | 11.9 | 0.00209 | 5.58 | 11.9 | 0.00209 | 4.56 | [7 empty] | WinterOnly | 23
NG-HVAC-Blr-HW-gt2500to10000kBtuh-95p0Ec-CndReset | DEER2023 | D23v0 | 2022-10-13 21:31 | Any | Nrs | Old | CZ11 | cAVVG | Cap-kBTUh | 972 | 60700 | None | 10.3 | 0.00413 | 5.34 | 10.3 | 0.00413 | 4.16 | [7 empty] | WinterOnly | 23
NG-HVAC-Blr-HW-gt2500to10000kBtuh-95p0Ec-CndReset | DEER2023 | D23v0 | 2022-10-13 21:31 | Any | Nrs | Old | CZ11 | cPVVG | Cap-kBTUh | 576 | 60700 | None | 15.8 | 0.00491 | 6.6 | 15.8 | 0.00491 | 5.47 | [7 empty] | WinterOnly | 23
NG-HVAC-Blr-HW-gt2500to10000kBtuh-95p0Ec-CndReset | DEER2023 | D23v0 | 2022-10-13 21:31 | Any | Nrs | Old | CZ11 | cWVVG | Cap-kBTUh | 972 | 60700 | None | 9.06 | 0.00183 | 5.34 | 9.06 | 0.00183 | 4.16 | [7 empty] | WinterOnly | 23
NG-HVAC-Blr-HW-gt2500to10000kBtuh-95p0Ec-CndReset | DEER2023 | D23v0 | 2022-10-13 21:31 | Any | Nrs | Old | CZ12 | cAVVG | Cap-kBTUh | 1030 | 60700 | None | 8.68 | 0.00373 | 5.01 | 8.68 | 0.00373 | 3.93 | [7 empty] | WinterOnly | 23
NG-HVAC-Blr-HW-gt2500to10000kBtuh-95p0Ec-CndReset | DEER2023 | D23v0 | 2022-10-13 21:31 | Any | Nrs | Old | CZ12 | cPVVG | Cap-kBTUh | 601 | 60700 | None | 14.4 | 0.0044 | 6.43 | 14.4 | 0.0044 | 5.36 | [7 empty] | WinterOnly | 23
NG-HVAC-Blr-HW-gt2500to10000kBtuh-95p0Ec-CndReset | DEER2023 | D23v0 | 2022-10-13 21:31 | Any | Nrs | Old | CZ12 | cWVVG | Cap-kBTUh | 1030 | 60700 | None | 7.99 | 0.0018 | 5.01 | 7.99 | 0.0018 | 3.93 | [7 empty] | WinterOnly | 23
NG-HVAC-Blr-HW-gt2500to10000kBtuh-95p0Ec-CndReset | DEER2023 | D23v0 | 2022-10-13 21:31 | Any | Nrs | Old | CZ13 | cAVVG | Cap-kBTUh | 957 | 60700 | None | 11.3 | 0.00408 | 5.25 | 11.3 | 0.00408 | 4.19 | [7 empty] | WinterOnly | 23
NG-HVAC-Blr-HW-gt2500to10000kBtuh-95p0Ec-CndReset | DEER2023 | D23v0 | 2022-10-13 21:31 | Any | Nrs | Old | CZ13 | cPVVG | Cap-kBTUh | 557 | 60700 | None | 17.3 | 0.00474 | 6.68 | 17.3 | 0.00474 | 5.62 | [7 empty] | WinterOnly | 23
NG-HVAC-Blr-HW-gt2500to10000kBtuh-95p0Ec-CndReset | DEER2023 | D23v0 | 2022-10-13 21:31 | Any | Nrs | Old | CZ13 | cWVVG | Cap-kBTUh | 957 | 60700 | None | 9.71 | 0.0019 | 5.25 | 9.71 | 0.0019 | 4.19 | [7 empty] | WinterOnly | 23
NG-HVAC-Blr-HW-gt2500to10000kBtuh-95p0Ec-CndReset | DEER2023 | D23v0 | 2022-10-13 21:31 | Any | Nrs | Old | CZ14 | cAVVG | Cap-kBTUh | 1110 | 60700 | None | 10.3 | 0.00348 | 4.91 | 10.3 | 0.00348 | 3.85 | [7 empty] | WinterOnly | 23
NG-HVAC-Blr-HW-gt2500to10000kBtuh-95p0Ec-CndReset | DEER2023 | D23v0 | 2022-10-13 21:31 | Any | Nrs | Old | CZ14 | cPVVG | Cap-kBTUh | 681 | 60700 | None | 14.5 | 0.0043 | 5.99 | 14.5 | 0.0043 | 4.98 | [7 empty] | WinterOnly | 23
NG-HVAC-Blr-HW-gt2500to10000kBtuh-95p0Ec-CndReset | DEER2023 | D23v0 | 2022-10-13 21:31 | Any | Nrs | Old | CZ14 | cWVVG | Cap-kBTUh | 1110 | 60700 | None | 9.44 | 0.00169 | 4.91 | 9.44 | 0.00169 | 3.85 | [7 empty] | WinterOnly | 23
NG-HVAC-Blr-HW-gt2500to10000kBtuh-95p0Ec-CndReset | DEER2023 | D23v0 | 2022-10-13 21:31 | Any | Nrs | Old | CZ15 | cAVVG | Cap-kBTUh | 757 | 60700 | None | 20.2 | 0.00562 | 5.99 | 20.2 | 0.00562 | 5.17 | [7 empty] | WinterOnly | 23
NG-HVAC-Blr-HW-gt2500to10000kBtuh-95p0Ec-CndReset | DEER2023 | D23v0 | 2022-10-13 21:31 | Any | Nrs | Old | CZ15 | cPVVG | Cap-kBTUh | 387 | 60700 | None | 31.1 | 0.00763 | 8.67 | 31.1 | 0.00763 | 7.59 | [7 empty] | WinterOnly | 23
NG-HVAC-Blr-HW-gt2500to10000kBtuh-95p0Ec-CndReset | DEER2023 | D23v0 | 2022-10-13 21:31 | Any | Nrs | Old | CZ15 | cWVVG | Cap-kBTUh | 757 | 60700 | None | 17.6 | 0.00239 | 5.99 | 17.6 | 0.00239 | 5.17 | [7 empty] | WinterOnly | 23
NG-HVAC-Blr-HW-gt2500to10000kBtuh-95p0Ec-CndReset | DEER2023 | D23v0 | 2022-10-13 21:31 | Any | Nrs | Old | CZ16 | cAVVG | Cap-kBTUh | 1290 | 60700 | None | 4.91 | 0.00213 | 5.05 | 4.91 | 0.00213 | 3.58 | [7 empty] | WinterOnly | 23
NG-HVAC-Blr-HW-gt2500to10000kBtuh-95p0Ec-CndReset | DEER2023 | D23v0 | 2022-10-13 21:31 | Any | Nrs | Old | CZ16 | cPVVG | Cap-kBTUh | 937 | 60700 | None | 6.6 | 0.00229 | 4.87 | 6.6 | 0.00229 | 3.76 | [7 empty] | WinterOnly | 23
NG-HVAC-Blr-HW-gt2500to10000kBtuh-95p0Ec-CndReset | DEER2023 | D23v0 | 2022-10-13 21:31 | Any | Nrs | Old | CZ16 | cWVVG | Cap-kBTUh | 1290 | 60700 | None | 4.59 | 0.00143 | 5.05 | 4.59 | 0.00143 | 3.58 | [7 empty] | WinterOnly | 23
NG-HVAC-Blr-HW-gt2500to10000kBtuh-95p0Ec-CndReset | DEER2023 | D23v0 | 2022-10-13 21:31 | Any | Nrs | Rec | CZ01 | cAVVG | Cap-kBTUh | 822 | 60700 | None | -0.352 | 0.00011 | 3.46 | -0.352 | 0.00011 | 2.46 | [7 empty] | WinterOnly | 23
NG-HVAC-Blr-HW-gt2500to10000kBtuh-95p0Ec-CndReset | DEER2023 | D23v0 | 2022-10-13 21:31 | Any | Nrs | Rec | CZ01 | cPVVG | Cap-kBTUh | 400 | 60700 | None | 1.26 | 8e-05 | 2.89 | 1.26 | 8e-05 | 1.79 | [7 empty] | WinterOnly | 23
NG-HVAC-Blr-HW-gt2500to10000kBtuh-95p0Ec-CndReset | DEER2023 | D23v0 | 2022-10-13 21:31 | Any | Nrs | Rec | CZ01 | cWVVG | Cap-kBTUh | 822 | 60700 | None | -0.367 | 9e-05 | 3.46 | -0.367 | 9e-05 | 2.46 | [7 empty] | WinterOnly | 23
NG-HVAC-Blr-HW-gt2500to10000kBtuh-95p0Ec-CndReset | DEER2023 | D23v0 | 2022-10-13 21:31 | Any | Nrs | Rec | CZ02 | cAVVG | Cap-kBTUh | 884 | 60700 | None | 0.158 | 0.0002 | 2.37 | 0.158 | 0.0002 | 1.73 | [7 empty] | WinterOnly | 23
NG-HVAC-Blr-HW-gt2500to10000kBtuh-95p0Ec-CndReset | DEER2023 | D23v0 | 2022-10-13 21:31 | Any | Nrs | Rec | CZ02 | cPVVG | Cap-kBTUh | 412 | 60700 | None | 1.05 | 4e-05 | 2.36 | 1.05 | 4e-05 | 1.5 | [7 empty] | WinterOnly | 23
NG-HVAC-Blr-HW-gt2500to10000kBtuh-95p0Ec-CndReset | DEER2023 | D23v0 | 2022-10-13 21:31 | Any | Nrs | Rec | CZ02 | cWVVG | Cap-kBTUh | 884 | 60700 | None | 0.126 | 0.00012 | 2.37 | 0.126 | 0.00012 | 1.73 | [7 empty] | WinterOnly | 23
NG-HVAC-Blr-HW-gt2500to10000kBtuh-95p0Ec-CndReset | DEER2023 | D23v0 | 2022-10-13 21:31 | Any | Nrs | Rec | CZ03 | cAVVG | Cap-kBTUh | 803 | 60700 | None | 0.0699 | 0.00017 | 2.21 | 0.0699 | 0.00017 | 1.62 | [7 empty] | WinterOnly | 23
NG-HVAC-Blr-HW-gt2500to10000kBtuh-95p0Ec-CndReset | DEER2023 | D23v0 | 2022-10-13 21:31 | Any | Nrs | Rec | CZ03 | cPVVG | Cap-kBTUh | 382 | 60700 | None | 0.656 | -2e-05 | 2.12 | 0.656 | -2e-05 | 1.29 | [7 empty] | WinterOnly | 23
NG-HVAC-Blr-HW-gt2500to10000kBtuh-95p0Ec-CndReset | DEER2023 | D23v0 | 2022-10-13 21:31 | Any | Nrs | Rec | CZ03 | cWVVG | Cap-kBTUh | 803 | 60700 | None | 0.0484 | 0.00013 | 2.21 | 0.0484 | 0.00013 | 1.62 | [7 empty] | WinterOnly | 23
NG-HVAC-Blr-HW-gt2500to10000kBtuh-95p0Ec-CndReset | DEER2023 | D23v0 | 2022-10-13 21:31 | Any | Nrs | Rec | CZ04 | cAVVG | Cap-kBTUh | 889 | 60700 | None | 0.415 | 0.00022 | 1.76 | 0.415 | 0.00022 | 1.32 | [7 empty] | WinterOnly | 23
NG-HVAC-Blr-HW-gt2500to10000kBtuh-95p0Ec-CndReset | DEER2023 | D23v0 | 2022-10-13 21:31 | Any | Nrs | Rec | CZ04 | cPVVG | Cap-kBTUh | 413 | 60700 | None | 0.647 | -1e-05 | 1.88 | 0.647 | -1e-05 | 1.19 | [7 empty] | WinterOnly | 23
NG-HVAC-Blr-HW-gt2500to10000kBtuh-95p0Ec-CndReset | DEER2023 | D23v0 | 2022-10-13 21:31 | Any | Nrs | Rec | CZ04 | cWVVG | Cap-kBTUh | 889 | 60700 | None | 0.374 | 0.00013 | 1.76 | 0.374 | 0.00013 | 1.32 | [7 empty] | WinterOnly | 23
NG-HVAC-Blr-HW-gt2500to10000kBtuh-95p0Ec-CndReset | DEER2023 | D23v0 | 2022-10-13 21:31 | Any | Nrs | Rec | CZ05 | cAVVG | Cap-kBTUh | 831 | 60700 | None | 0.0901 | 0.00014 | 2.24 | 0.0901 | 0.00014 | 1.64 | [7 empty] | WinterOnly | 23
NG-HVAC-Blr-HW-gt2500to10000kBtuh-95p0Ec-CndReset | DEER2023 | D23v0 | 2022-10-13 21:31 | Any | Nrs | Rec | CZ05 | cPVVG | Cap-kBTUh | 393 | 60700 | None | 0.774 | 2e-05 | 2.19 | 0.774 | 2e-05 | 1.36 | [7 empty] | WinterOnly | 23
NG-HVAC-Blr-HW-gt2500to10000kBtuh-95p0Ec-CndReset | DEER2023 | D23v0 | 2022-10-13 21:31 | Any | Nrs | Rec | CZ05 | cWVVG | Cap-kBTUh | 831 | 60700 | None | 0.0617 | 0.00011 | 2.24 | 0.0617 | 0.00011 | 1.64 | [7 empty] | WinterOnly | 23
NG-HVAC-Blr-HW-gt2500to10000kBtuh-95p0Ec-CndReset | DEER2023 | D23v0 | 2022-10-13 21:31 | Any | Nrs | Rec | CZ06 | cAVVG | Cap-kBTUh | 711 | 60700 | None | 0.576 | 0.0002 | 1.61 | 0.576 | 0.0002 | 1.24 | [7 empty] | WinterOnly | 23
NG-HVAC-Blr-HW-gt2500to10000kBtuh-95p0Ec-CndReset | DEER2023 | D23v0 | 2022-10-13 21:31 | Any | Nrs | Rec | CZ06 | cPVVG | Cap-kBTUh | 343 | 60700 | None | 0.174 | -2e-05 | 1.66 | 0.174 | -2e-05 | 1 | [7 empty] | WinterOnly | 23
NG-HVAC-Blr-HW-gt2500to10000kBtuh-95p0Ec-CndReset | DEER2023 | D23v0 | 2022-10-13 21:31 | Any | Nrs | Rec | CZ06 | cWVVG | Cap-kBTUh | 711 | 60700 | None | 0.515 | 0.00026 | 1.61 | 0.515 | 0.00026 | 1.24 | [7 empty] | WinterOnly | 23
NG-HVAC-Blr-HW-gt2500to10000kBtuh-95p0Ec-CndReset | DEER2023 | D23v0 | 2022-10-13 21:31 | Any | Nrs | Rec | CZ07 | cAVVG | Cap-kBTUh | 547 | 60700 | None | 0.511 | 0.00019 | 1.75 | 0.511 | 0.00019 | 1.34 | [7 empty] | WinterOnly | 23
NG-HVAC-Blr-HW-gt2500to10000kBtuh-95p0Ec-CndReset | DEER2023 | D23v0 | 2022-10-13 21:31 | Any | Nrs | Rec | CZ07 | cPVVG | Cap-kBTUh | 305 | 60700 | None | -0.152 | -5e-05 | 1.52 | -0.152 | -5e-05 | 0.873 | [7 empty] | WinterOnly | 23
NG-HVAC-Blr-HW-gt2500to10000kBtuh-95p0Ec-CndReset | DEER2023 | D23v0 | 2022-10-13 21:31 | Any | Nrs | Rec | CZ07 | cWVVG | Cap-kBTUh | 547 | 60700 | None | 0.49 | 0.00021 | 1.75 | 0.49 | 0.00021 | 1.34 | [7 empty] | WinterOnly | 23
NG-HVAC-Blr-HW-gt2500to10000kBtuh-95p0Ec-CndReset | DEER2023 | D23v0 | 2022-10-13 21:31 | Any | Nrs | Rec | CZ08 | cAVVG | Cap-kBTUh | 716 | 60700 | None | 0.686 | 0.00022 | 1.56 | 0.686 | 0.00022 | 1.2 | [7 empty] | WinterOnly | 23
NG-HVAC-Blr-HW-gt2500to10000kBtuh-95p0Ec-CndReset | DEER2023 | D23v0 | 2022-10-13 21:31 | Any | Nrs | Rec | CZ08 | cPVVG | Cap-kBTUh | 344 | 60700 | None | 0.162 | -3e-05 | 1.64 | 0.162 | -3e-05 | 0.999 | [7 empty] | WinterOnly | 23
NG-HVAC-Blr-HW-gt2500to10000kBtuh-95p0Ec-CndReset | DEER2023 | D23v0 | 2022-10-13 21:31 | Any | Nrs | Rec | CZ08 | cWVVG | Cap-kBTUh | 716 | 60700 | None | 0.581 | 0.00018 | 1.56 | 0.581 | 0.00018 | 1.2 | [7 empty] | WinterOnly | 23
NG-HVAC-Blr-HW-gt2500to10000kBtuh-95p0Ec-CndReset | DEER2023 | D23v0 | 2022-10-13 21:31 | Any | Nrs | Rec | CZ09 | cAVVG | Cap-kBTUh | 678 | 60700 | None | 0.718 | 0.00025 | 1.71 | 0.718 | 0.00025 | 1.32 | [7 empty] | WinterOnly | 23
NG-HVAC-Blr-HW-gt2500to10000kBtuh-95p0Ec-CndReset | DEER2023 | D23v0 | 2022-10-13 21:31 | Any | Nrs | Rec | CZ09 | cPVVG | Cap-kBTUh | 337 | 60700 | None | 0.299 | -3e-05 | 1.73 | 0.299 | -3e-05 | 1.07 | [7 empty] | WinterOnly | 23
NG-HVAC-Blr-HW-gt2500to10000kBtuh-95p0Ec-CndReset | DEER2023 | D23v0 | 2022-10-13 21:31 | Any | Nrs | Rec | CZ09 | cWVVG | Cap-kBTUh | 678 | 60700 | None | 0.594 | 0.00015 | 1.71 | 0.594 | 0.00015 | 1.32 | [7 empty] | WinterOnly | 23
NG-HVAC-Blr-HW-gt2500to10000kBtuh-95p0Ec-CndReset | DEER2023 | D23v0 | 2022-10-13 21:31 | Any | Nrs | Rec | CZ10 | cAVVG | Cap-kBTUh | 708 | 60700 | None | 0.681 | 0.00026 | 1.86 | 0.681 | 0.00026 | 1.42 | [7 empty] | WinterOnly | 23
NG-HVAC-Blr-HW-gt2500to10000kBtuh-95p0Ec-CndReset | DEER2023 | D23v0 | 2022-10-13 21:31 | Any | Nrs | Rec | CZ10 | cPVVG | Cap-kBTUh | 345 | 60700 | None | 0.435 | -3e-05 | 1.89 | 0.435 | -3e-05 | 1.17 | [7 empty] | WinterOnly | 23
NG-HVAC-Blr-HW-gt2500to10000kBtuh-95p0Ec-CndReset | DEER2023 | D23v0 | 2022-10-13 21:31 | Any | Nrs | Rec | CZ10 | cWVVG | Cap-kBTUh | 708 | 60700 | None | 0.594 | 0.00015 | 1.86 | 0.594 | 0.00015 | 1.42 | [7 empty] | WinterOnly | 23
NG-HVAC-Blr-HW-gt2500to10000kBtuh-95p0Ec-CndReset | DEER2023 | D23v0 | 2022-10-13 21:31 | Any | Nrs | Rec | CZ11 | cAVVG | Cap-kBTUh | 811 | 60700 | None | 0.507 | 0.00029 | 2.2 | 0.507 | 0.00029 | 1.63 | [7 empty] | WinterOnly | 23
NG-HVAC-Blr-HW-gt2500to10000kBtuh-95p0Ec-CndReset | DEER2023 | D23v0 | 2022-10-13 21:31 | Any | Nrs | Rec | CZ11 | cPVVG | Cap-kBTUh | 383 | 60700 | None | 0.726 | -2e-05 | 2.13 | 0.726 | -2e-05 | 1.35 | [7 empty] | WinterOnly | 23
NG-HVAC-Blr-HW-gt2500to10000kBtuh-95p0Ec-CndReset | DEER2023 | D23v0 | 2022-10-13 21:31 | Any | Nrs | Rec | CZ11 | cWVVG | Cap-kBTUh | 811 | 60700 | None | 0.447 | 0.00015 | 2.2 | 0.447 | 0.00015 | 1.63 | [7 empty] | WinterOnly | 23
NG-HVAC-Blr-HW-gt2500to10000kBtuh-95p0Ec-CndReset | DEER2023 | D23v0 | 2022-10-13 21:31 | Any | Nrs | Rec | CZ12 | cAVVG | Cap-kBTUh | 884 | 60700 | None | 0.403 | 0.00028 | 2.04 | 0.403 | 0.00028 | 1.51 | [7 empty] | WinterOnly | 23
NG-HVAC-Blr-HW-gt2500to10000kBtuh-95p0Ec-CndReset | DEER2023 | D23v0 | 2022-10-13 21:31 | Any | Nrs | Rec | CZ12 | cPVVG | Cap-kBTUh | 410 | 60700 | None | 0.734 | 0 | 2.09 | 0.734 | 0 | 1.32 | [7 empty] | WinterOnly | 23
NG-HVAC-Blr-HW-gt2500to10000kBtuh-95p0Ec-CndReset | DEER2023 | D23v0 | 2022-10-13 21:31 | Any | Nrs | Rec | CZ12 | cWVVG | Cap-kBTUh | 884 | 60700 | None | 0.32 | 0.00016 | 2.04 | 0.32 | 0.00016 | 1.51 | [7 empty] | WinterOnly | 23
NG-HVAC-Blr-HW-gt2500to10000kBtuh-95p0Ec-CndReset | DEER2023 | D23v0 | 2022-10-13 21:31 | Any | Nrs | Rec | CZ13 | cAVVG | Cap-kBTUh | 821 | 60700 | None | 0.626 | 0.00029 | 1.95 | 0.626 | 0.00029 | 1.46 | [7 empty] | WinterOnly | 23
NG-HVAC-Blr-HW-gt2500to10000kBtuh-95p0Ec-CndReset | DEER2023 | D23v0 | 2022-10-13 21:31 | Any | Nrs | Rec | CZ13 | cPVVG | Cap-kBTUh | 385 | 60700 | None | 0.649 | -2e-05 | 1.98 | 0.649 | -2e-05 | 1.26 | [7 empty] | WinterOnly | 23
NG-HVAC-Blr-HW-gt2500to10000kBtuh-95p0Ec-CndReset | DEER2023 | D23v0 | 2022-10-13 21:31 | Any | Nrs | Rec | CZ13 | cWVVG | Cap-kBTUh | 821 | 60700 | None | 0.473 | 0.00015 | 1.95 | 0.473 | 0.00015 | 1.46 | [7 empty] | WinterOnly | 23
NG-HVAC-Blr-HW-gt2500to10000kBtuh-95p0Ec-CndReset | DEER2023 | D23v0 | 2022-10-13 21:31 | Any | Nrs | Rec | CZ14 | cAVVG | Cap-kBTUh | 950 | 60700 | None | 0.508 | 0.00024 | 2.03 | 0.508 | 0.00024 | 1.51 | [7 empty] | WinterOnly | 23
NG-HVAC-Blr-HW-gt2500to10000kBtuh-95p0Ec-CndReset | DEER2023 | D23v0 | 2022-10-13 21:31 | Any | Nrs | Rec | CZ14 | cPVVG | Cap-kBTUh | 442 | 60700 | None | 0.759 | 0 | 2.12 | 0.759 | 0 | 1.38 | [7 empty] | WinterOnly | 23
NG-HVAC-Blr-HW-gt2500to10000kBtuh-95p0Ec-CndReset | DEER2023 | D23v0 | 2022-10-13 21:31 | Any | Nrs | Rec | CZ14 | cWVVG | Cap-kBTUh | 950 | 60700 | None | 0.364 | 0.00013 | 2.03 | 0.364 | 0.00013 | 1.51 | [7 empty] | WinterOnly | 23
NG-HVAC-Blr-HW-gt2500to10000kBtuh-95p0Ec-CndReset | DEER2023 | D23v0 | 2022-10-13 21:31 | Any | Nrs | Rec | CZ15 | cAVVG | Cap-kBTUh | 635 | 60700 | None | 1.41 | 0.00038 | 1.34 | 1.41 | 0.00038 | 1.07 | [7 empty] | WinterOnly | 23
NG-HVAC-Blr-HW-gt2500to10000kBtuh-95p0Ec-CndReset | DEER2023 | D23v0 | 2022-10-13 21:31 | Any | Nrs | Rec | CZ15 | cPVVG | Cap-kBTUh | 334 | 60700 | None | 0.0885 | -4e-05 | 1.41 | 0.0885 | -4e-05 | 0.896 | [7 empty] | WinterOnly | 23
NG-HVAC-Blr-HW-gt2500to10000kBtuh-95p0Ec-CndReset | DEER2023 | D23v0 | 2022-10-13 21:31 | Any | Nrs | Rec | CZ15 | cWVVG | Cap-kBTUh | 635 | 60700 | None | 1.15 | 0.00017 | 1.34 | 1.15 | 0.00017 | 1.07 | [7 empty] | WinterOnly | 23
NG-HVAC-Blr-HW-gt2500to10000kBtuh-95p0Ec-CndReset | DEER2023 | D23v0 | 2022-10-13 21:31 | Any | Nrs | Rec | CZ16 | cAVVG | Cap-kBTUh | 1090 | 60700 | None | -0.107 | 0.00016 | 2.97 | -0.107 | 0.00016 | 2.13 | [7 empty] | WinterOnly | 23
NG-HVAC-Blr-HW-gt2500to10000kBtuh-95p0Ec-CndReset | DEER2023 | D23v0 | 2022-10-13 21:31 | Any | Nrs | Rec | CZ16 | cPVVG | Cap-kBTUh | 567 | 60700 | None | 0.419 | 0 | 2.23 | 0.419 | 0 | 1.33 | [7 empty] | WinterOnly | 23
NG-HVAC-Blr-HW-gt2500to10000kBtuh-95p0Ec-CndReset | DEER2023 | D23v0 | 2022-10-13 21:31 | Any | Nrs | Rec | CZ16 | cWVVG | Cap-kBTUh | 1090 | 60700 | None | -0.122 | 0.00011 | 2.97 | -0.122 | 0.00011 | 2.13 | [7 empty] | WinterOnly | 23
NG-HVAC-Blr-HW-gt2500to10000kBtuh-95p0Ec-CndReset | DEER2023 | D23v0 | 2022-10-13 21:31 | Any | OfL | Ex | CZ01 | cAVVG | Cap-kBTUh | 1560 | 175000 | None | 1.49 | 0.00065 | 1.42 | 1.49 | 0.00065 | 1.15 | [7 empty] | WinterOnly | 23
NG-HVAC-Blr-HW-gt2500to10000kBtuh-95p0Ec-CndReset | DEER2023 | D23v0 | 2022-10-13 21:31 | Any | OfL | Ex | CZ01 | cPVVG | Cap-kBTUh | 1530 | 175000 | None | 1.2 | 0.00071 | 1.45 | 1.2 | 0.00071 | 1.18 | [7 empty] | WinterOnly | 23
NG-HVAC-Blr-HW-gt2500to10000kBtuh-95p0Ec-CndReset | DEER2023 | D23v0 | 2022-10-13 21:31 | Any | OfL | Ex | CZ01 | cWVVG | Cap-kBTUh | 1560 | 175000 | None | 1.5 | 0.00106 | 1.42 | 1.5 | 0.00106 | 1.15 | [7 empty] | WinterOnly | 23
NG-HVAC-Blr-HW-gt2500to10000kBtuh-95p0Ec-CndReset | DEER2023 | D23v0 | 2022-10-13 21:31 | Any | OfL | Ex | CZ02 | cAVVG | Cap-kBTUh | 1600 | 175000 | None | 2.44 | 0.00034 | 1.09 | 2.44 | 0.00034 | 0.9 | [7 empty] | WinterOnly | 23
NG-HVAC-Blr-HW-gt2500to10000kBtuh-95p0Ec-CndReset | DEER2023 | D23v0 | 2022-10-13 21:31 | Any | OfL | Ex | CZ02 | cPVVG | Cap-kBTUh | 1580 | 175000 | None | 1.96 | 0.00026 | 1.09 | 1.96 | 0.00026 | 0.898 | [7 empty] | WinterOnly | 23
NG-HVAC-Blr-HW-gt2500to10000kBtuh-95p0Ec-CndReset | DEER2023 | D23v0 | 2022-10-13 21:31 | Any | OfL | Ex | CZ02 | cWVVG | Cap-kBTUh | 1600 | 175000 | None | 2.13 | 0.00023 | 1.09 | 2.13 | 0.00023 | 0.9 | [7 empty] | WinterOnly | 23
NG-HVAC-Blr-HW-gt2500to10000kBtuh-95p0Ec-CndReset | DEER2023 | D23v0 | 2022-10-13 21:31 | Any | OfL | Ex | CZ03 | cAVVG | Cap-kBTUh | 1720 | 175000 | None | 1.9 | 0.00048 | 1.07 | 1.9 | 0.00048 | 0.876 | [7 empty] | WinterOnly | 23
NG-HVAC-Blr-HW-gt2500to10000kBtuh-95p0Ec-CndReset | DEER2023 | D23v0 | 2022-10-13 21:31 | Any | OfL | Ex | CZ03 | cPVVG | Cap-kBTUh | 1710 | 175000 | None | 1.62 | 0.00036 | 1.08 | 1.62 | 0.00036 | 0.89 | [7 empty] | WinterOnly | 23
NG-HVAC-Blr-HW-gt2500to10000kBtuh-95p0Ec-CndReset | DEER2023 | D23v0 | 2022-10-13 21:31 | Any | OfL | Ex | CZ03 | cWVVG | Cap-kBTUh | 1720 | 175000 | None | 1.75 | 0.00067 | 1.07 | 1.75 | 0.00067 | 0.876 | [7 empty] | WinterOnly | 23
NG-HVAC-Blr-HW-gt2500to10000kBtuh-95p0Ec-CndReset | DEER2023 | D23v0 | 2022-10-13 21:31 | Any | OfL | Ex | CZ04 | cAVVG | Cap-kBTUh | 1930 | 175000 | None | 1.97 | 0.00025 | 0.928 | 1.97 | 0.00025 | 0.76 | [7 empty] | WinterOnly | 23
NG-HVAC-Blr-HW-gt2500to10000kBtuh-95p0Ec-CndReset | DEER2023 | D23v0 | 2022-10-13 21:31 | Any | OfL | Ex | CZ04 | cPVVG | Cap-kBTUh | 1920 | 175000 | None | 1.6 | 0.00013 | 0.924 | 1.6 | 0.00013 | 0.763 | [7 empty] | WinterOnly | 23
NG-HVAC-Blr-HW-gt2500to10000kBtuh-95p0Ec-CndReset | DEER2023 | D23v0 | 2022-10-13 21:31 | Any | OfL | Ex | CZ04 | cWVVG | Cap-kBTUh | 1930 | 175000 | None | 1.67 | 0.00017 | 0.928 | 1.67 | 0.00017 | 0.76 | [7 empty] | WinterOnly | 23
NG-HVAC-Blr-HW-gt2500to10000kBtuh-95p0Ec-CndReset | DEER2023 | D23v0 | 2022-10-13 21:31 | Any | OfL | Ex | CZ05 | cAVVG | Cap-kBTUh | 1500 | 175000 | None | 2.29 | 0.00053 | 1.1 | 2.29 | 0.00053 | 0.911 | [7 empty] | WinterOnly | 23
NG-HVAC-Blr-HW-gt2500to10000kBtuh-95p0Ec-CndReset | DEER2023 | D23v0 | 2022-10-13 21:31 | Any | OfL | Ex | CZ05 | cPVVG | Cap-kBTUh | 1490 | 175000 | None | 2.03 | 0.00042 | 1.11 | 2.03 | 0.00042 | 0.922 | [7 empty] | WinterOnly | 23
NG-HVAC-Blr-HW-gt2500to10000kBtuh-95p0Ec-CndReset | DEER2023 | D23v0 | 2022-10-13 21:31 | Any | OfL | Ex | CZ05 | cWVVG | Cap-kBTUh | 1500 | 175000 | None | 2.06 | 0.00037 | 1.1 | 2.06 | 0.00037 | 0.911 | [7 empty] | WinterOnly | 23
NG-HVAC-Blr-HW-gt2500to10000kBtuh-95p0Ec-CndReset | DEER2023 | D23v0 | 2022-10-13 21:31 | Any | OfL | Ex | CZ06 | cAVVG | Cap-kBTUh | 1160 | 175000 | None | 3.08 | 8e-05 | 0.978 | 3.08 | 8e-05 | 0.824 | [7 empty] | WinterOnly | 23
NG-HVAC-Blr-HW-gt2500to10000kBtuh-95p0Ec-CndReset | DEER2023 | D23v0 | 2022-10-13 21:31 | Any | OfL | Ex | CZ06 | cPVVG | Cap-kBTUh | 1130 | 175000 | None | 2.57 | 5e-05 | 0.998 | 2.57 | 5e-05 | 0.844 | [7 empty] | WinterOnly | 23
NG-HVAC-Blr-HW-gt2500to10000kBtuh-95p0Ec-CndReset | DEER2023 | D23v0 | 2022-10-13 21:31 | Any | OfL | Ex | CZ06 | cWVVG | Cap-kBTUh | 1160 | 175000 | None | 2.66 | 6e-05 | 0.978 | 2.66 | 6e-05 | 0.824 | [7 empty] | WinterOnly | 23
NG-HVAC-Blr-HW-gt2500to10000kBtuh-95p0Ec-CndReset | DEER2023 | D23v0 | 2022-10-13 21:31 | Any | OfL | Ex | CZ07 | cAVVG | Cap-kBTUh | 819 | 175000 | None | 3.64 | 1e-05 | 1.27 | 3.64 | 1e-05 | 1.08 | [7 empty] | WinterOnly | 23
NG-HVAC-Blr-HW-gt2500to10000kBtuh-95p0Ec-CndReset | DEER2023 | D23v0 | 2022-10-13 21:31 | Any | OfL | Ex | CZ07 | cPVVG | Cap-kBTUh | 797 | 175000 | None | 2.82 | 9e-05 | 1.29 | 2.82 | 9e-05 | 1.1 | [7 empty] | WinterOnly | 23
NG-HVAC-Blr-HW-gt2500to10000kBtuh-95p0Ec-CndReset | DEER2023 | D23v0 | 2022-10-13 21:31 | Any | OfL | Ex | CZ07 | cWVVG | Cap-kBTUh | 819 | 175000 | None | 3.15 | 1e-05 | 1.27 | 3.15 | 1e-05 | 1.08 | [7 empty] | WinterOnly | 23
NG-HVAC-Blr-HW-gt2500to10000kBtuh-95p0Ec-CndReset | DEER2023 | D23v0 | 2022-10-13 21:31 | Any | OfL | Ex | CZ08 | cAVVG | Cap-kBTUh | 1160 | 175000 | None | 2.62 | 0.00018 | 0.875 | 2.62 | 0.00018 | 0.737 | [7 empty] | WinterOnly | 23
NG-HVAC-Blr-HW-gt2500to10000kBtuh-95p0Ec-CndReset | DEER2023 | D23v0 | 2022-10-13 21:31 | Any | OfL | Ex | CZ08 | cPVVG | Cap-kBTUh | 1130 | 175000 | None | 2.09 | 6e-05 | 0.871 | 2.09 | 6e-05 | 0.735 | [7 empty] | WinterOnly | 23
NG-HVAC-Blr-HW-gt2500to10000kBtuh-95p0Ec-CndReset | DEER2023 | D23v0 | 2022-10-13 21:31 | Any | OfL | Ex | CZ08 | cWVVG | Cap-kBTUh | 1160 | 175000 | None | 2.25 | 0.00012 | 0.879 | 2.25 | 0.00012 | 0.737 | [7 empty] | WinterOnly | 23
NG-HVAC-Blr-HW-gt2500to10000kBtuh-95p0Ec-CndReset | DEER2023 | D23v0 | 2022-10-13 21:31 | Any | OfL | Ex | CZ09 | cAVVG | Cap-kBTUh | 1170 | 175000 | None | 2.22 | 0.0002 | 0.868 | 2.22 | 0.0002 | 0.721 | [7 empty] | WinterOnly | 23
NG-HVAC-Blr-HW-gt2500to10000kBtuh-95p0Ec-CndReset | DEER2023 | D23v0 | 2022-10-13 21:31 | Any | OfL | Ex | CZ09 | cPVVG | Cap-kBTUh | 1120 | 175000 | None | 1.66 | 3e-05 | 0.846 | 1.66 | 3e-05 | 0.703 | [7 empty] | WinterOnly | 23
NG-HVAC-Blr-HW-gt2500to10000kBtuh-95p0Ec-CndReset | DEER2023 | D23v0 | 2022-10-13 21:31 | Any | OfL | Ex | CZ09 | cWVVG | Cap-kBTUh | 1170 | 175000 | None | 1.84 | 0.00013 | 0.868 | 1.84 | 0.00013 | 0.721 | [7 empty] | WinterOnly | 23
NG-HVAC-Blr-HW-gt2500to10000kBtuh-95p0Ec-CndReset | DEER2023 | D23v0 | 2022-10-13 21:31 | Any | OfL | Ex | CZ10 | cAVVG | Cap-kBTUh | 829 | 175000 | None | 3 | 0.00191 | 1.04 | 3 | 0.00191 | 0.881 | [7 empty] | WinterOnly | 23
NG-HVAC-Blr-HW-gt2500to10000kBtuh-95p0Ec-CndReset | DEER2023 | D23v0 | 2022-10-13 21:31 | Any | OfL | Ex | CZ10 | cPVVG | Cap-kBTUh | 799 | 175000 | None | 2.09 | -0.0001 | 1.01 | 2.09 | -0.0001 | 0.856 | [7 empty] | WinterOnly | 23
NG-HVAC-Blr-HW-gt2500to10000kBtuh-95p0Ec-CndReset | DEER2023 | D23v0 | 2022-10-13 21:31 | Any | OfL | Ex | CZ10 | cWVVG | Cap-kBTUh | 829 | 175000 | None | 2.52 | 0.00149 | 1.04 | 2.52 | 0.00149 | 0.881 | [7 empty] | WinterOnly | 23
NG-HVAC-Blr-HW-gt2500to10000kBtuh-95p0Ec-CndReset | DEER2023 | D23v0 | 2022-10-13 21:31 | Any | OfL | Ex | CZ11 | cAVVG | Cap-kBTUh | 1580 | 175000 | None | 1.56 | 0.00032 | 0.868 | 1.56 | 0.00032 | 0.691 | [7 empty] | WinterOnly | 23
NG-HVAC-Blr-HW-gt2500to10000kBtuh-95p0Ec-CndReset | DEER2023 | D23v0 | 2022-10-13 21:31 | Any | OfL | Ex | CZ11 | cPVVG | Cap-kBTUh | 1550 | 175000 | None | 0.936 | 0.00024 | 0.834 | 0.936 | 0.00024 | 0.66 | [7 empty] | WinterOnly | 23
NG-HVAC-Blr-HW-gt2500to10000kBtuh-95p0Ec-CndReset | DEER2023 | D23v0 | 2022-10-13 21:31 | Any | OfL | Ex | CZ11 | cWVVG | Cap-kBTUh | 1580 | 175000 | None | 1.31 | 0.00019 | 0.868 | 1.31 | 0.00019 | 0.687 | [7 empty] | WinterOnly | 23
NG-HVAC-Blr-HW-gt2500to10000kBtuh-95p0Ec-CndReset | DEER2023 | D23v0 | 2022-10-13 21:31 | Any | OfL | Ex | CZ12 | cAVVG | Cap-kBTUh | 1620 | 175000 | None | 1.89 | 0.00043 | 0.919 | 1.89 | 0.00043 | 0.745 | [7 empty] | WinterOnly | 23
NG-HVAC-Blr-HW-gt2500to10000kBtuh-95p0Ec-CndReset | DEER2023 | D23v0 | 2022-10-13 21:31 | Any | OfL | Ex | CZ12 | cPVVG | Cap-kBTUh | 1600 | 175000 | None | 1.39 | 0.00026 | 0.892 | 1.39 | 0.00026 | 0.725 | [7 empty] | WinterOnly | 23
NG-HVAC-Blr-HW-gt2500to10000kBtuh-95p0Ec-CndReset | DEER2023 | D23v0 | 2022-10-13 21:31 | Any | OfL | Ex | CZ12 | cWVVG | Cap-kBTUh | 1620 | 175000 | None | 1.68 | 0.00026 | 0.919 | 1.68 | 0.00026 | 0.745 | [7 empty] | WinterOnly | 23
NG-HVAC-Blr-HW-gt2500to10000kBtuh-95p0Ec-CndReset | DEER2023 | D23v0 | 2022-10-13 21:31 | Any | OfL | Ex | CZ13 | cAVVG | Cap-kBTUh | 1530 | 175000 | None | 1.23 | 0.00017 | 0.695 | 1.23 | 0.00017 | 0.555 | [7 empty] | WinterOnly | 23
NG-HVAC-Blr-HW-gt2500to10000kBtuh-95p0Ec-CndReset | DEER2023 | D23v0 | 2022-10-13 21:31 | Any | OfL | Ex | CZ13 | cPVVG | Cap-kBTUh | 1510 | 175000 | None | 0.844 | 2e-05 | 0.665 | 0.844 | 2e-05 | 0.529 | [7 empty] | WinterOnly | 23
NG-HVAC-Blr-HW-gt2500to10000kBtuh-95p0Ec-CndReset | DEER2023 | D23v0 | 2022-10-13 21:31 | Any | OfL | Ex | CZ13 | cWVVG | Cap-kBTUh | 1530 | 175000 | None | 1.05 | 9e-05 | 0.695 | 1.05 | 9e-05 | 0.556 | [7 empty] | WinterOnly | 23
NG-HVAC-Blr-HW-gt2500to10000kBtuh-95p0Ec-CndReset | DEER2023 | D23v0 | 2022-10-13 21:31 | Any | OfL | Ex | CZ14 | cAVVG | Cap-kBTUh | 1640 | 175000 | None | 1.47 | 0.00011 | 0.732 | 1.47 | 0.00011 | 0.596 | [7 empty] | WinterOnly | 23
NG-HVAC-Blr-HW-gt2500to10000kBtuh-95p0Ec-CndReset | DEER2023 | D23v0 | 2022-10-13 21:31 | Any | OfL | Ex | CZ14 | cPVVG | Cap-kBTUh | 1610 | 175000 | None | 0.917 | 5e-05 | 0.713 | 0.917 | 5e-05 | 0.578 | [7 empty] | WinterOnly | 23
NG-HVAC-Blr-HW-gt2500to10000kBtuh-95p0Ec-CndReset | DEER2023 | D23v0 | 2022-10-13 21:31 | Any | OfL | Ex | CZ14 | cWVVG | Cap-kBTUh | 1640 | 175000 | None | 1.21 | 7e-05 | 0.732 | 1.21 | 7e-05 | 0.596 | [7 empty] | WinterOnly | 23
NG-HVAC-Blr-HW-gt2500to10000kBtuh-95p0Ec-CndReset | DEER2023 | D23v0 | 2022-10-13 21:31 | Any | OfL | Ex | CZ15 | cAVVG | Cap-kBTUh | 753 | 175000 | None | 2.35 | -4e-05 | 0.721 | 2.35 | -4e-05 | 0.616 | [7 empty] | WinterOnly | 23
NG-HVAC-Blr-HW-gt2500to10000kBtuh-95p0Ec-CndReset | DEER2023 | D23v0 | 2022-10-13 21:31 | Any | OfL | Ex | CZ15 | cPVVG | Cap-kBTUh | 772 | 175000 | None | 1.85 | -0.00014 | 0.733 | 1.85 | -0.00014 | 0.627 | [7 empty] | WinterOnly | 23
NG-HVAC-Blr-HW-gt2500to10000kBtuh-95p0Ec-CndReset | DEER2023 | D23v0 | 2022-10-13 21:31 | Any | OfL | Ex | CZ15 | cWVVG | Cap-kBTUh | 753 | 175000 | None | 1.93 | -3e-05 | 0.721 | 1.93 | -3e-05 | 0.616 | [7 empty] | WinterOnly | 23
NG-HVAC-Blr-HW-gt2500to10000kBtuh-95p0Ec-CndReset | DEER2023 | D23v0 | 2022-10-13 21:31 | Any | OfL | Ex | CZ16 | cAVVG | Cap-kBTUh | 2870 | 175000 | None | 1.09 | 0.00025 | 1.02 | 1.09 | 0.00025 | 0.767 | [7 empty] | WinterOnly | 23
NG-HVAC-Blr-HW-gt2500to10000kBtuh-95p0Ec-CndReset | DEER2023 | D23v0 | 2022-10-13 21:31 | Any | OfL | Ex | CZ16 | cPVVG | Cap-kBTUh | 2860 | 175000 | None | 0.862 | 0.00068 | 1.02 | 0.862 | 0.00068 | 0.771 | [7 empty] | WinterOnly | 23
NG-HVAC-Blr-HW-gt2500to10000kBtuh-95p0Ec-CndReset | DEER2023 | D23v0 | 2022-10-13 21:31 | Any | OfL | Ex | CZ16 | cWVVG | Cap-kBTUh | 2870 | 175000 | None | 0.959 | 0.00021 | 1.02 | 0.959 | 0.00021 | 0.767 | [7 empty] | WinterOnly | 23
NG-HVAC-Blr-HW-gt2500to10000kBtuh-95p0Ec-CndReset | DEER2023 | D23v0 | 2022-10-13 21:31 | Any | OfL | Old | CZ01 | cAVVG | Cap-kBTUh | 2060 | 175000 | None | 1.64 | 0.00028 | 1.76 | 1.64 | 0.00028 | 1.4 | [7 empty] | WinterOnly | 23
NG-HVAC-Blr-HW-gt2500to10000kBtuh-95p0Ec-CndReset | DEER2023 | D23v0 | 2022-10-13 21:31 | Any | OfL | Old | CZ01 | cPVVG | Cap-kBTUh | 2040 | 175000 | None | 1.19 | 0.00017 | 1.77 | 1.19 | 0.00017 | 1.41 | [7 empty] | WinterOnly | 23
NG-HVAC-Blr-HW-gt2500to10000kBtuh-95p0Ec-CndReset | DEER2023 | D23v0 | 2022-10-13 21:31 | Any | OfL | Old | CZ01 | cWVVG | Cap-kBTUh | 2060 | 175000 | None | 1.66 | 0.00022 | 1.76 | 1.66 | 0.00022 | 1.4 | [7 empty] | WinterOnly | 23
NG-HVAC-Blr-HW-gt2500to10000kBtuh-95p0Ec-CndReset | DEER2023 | D23v0 | 2022-10-13 21:31 | Any | OfL | Old | CZ02 | cAVVG | Cap-kBTUh | 2570 | 175000 | None | 2.53 | 0.0002 | 1.5 | 2.53 | 0.0002 | 1.2 | [7 empty] | WinterOnly | 23
NG-HVAC-Blr-HW-gt2500to10000kBtuh-95p0Ec-CndReset | DEER2023 | D23v0 | 2022-10-13 21:31 | Any | OfL | Old | CZ02 | cPVVG | Cap-kBTUh | 2540 | 175000 | None | 2.05 | 9e-05 | 1.51 | 2.05 | 9e-05 | 1.22 | [7 empty] | WinterOnly | 23
NG-HVAC-Blr-HW-gt2500to10000kBtuh-95p0Ec-CndReset | DEER2023 | D23v0 | 2022-10-13 21:31 | Any | OfL | Old | CZ02 | cWVVG | Cap-kBTUh | 2570 | 175000 | None | 2.29 | 0.0001 | 1.5 | 2.29 | 0.0001 | 1.2 | [7 empty] | WinterOnly | 23
NG-HVAC-Blr-HW-gt2500to10000kBtuh-95p0Ec-CndReset | DEER2023 | D23v0 | 2022-10-13 21:31 | Any | OfL | Old | CZ03 | cAVVG | Cap-kBTUh | 2150 | 175000 | None | 2.55 | 0.00015 | 1.54 | 2.55 | 0.00015 | 1.28 | [7 empty] | WinterOnly | 23
NG-HVAC-Blr-HW-gt2500to10000kBtuh-95p0Ec-CndReset | DEER2023 | D23v0 | 2022-10-13 21:31 | Any | OfL | Old | CZ03 | cPVVG | Cap-kBTUh | 2140 | 175000 | None | 1.84 | 0.00023 | 1.53 | 1.84 | 0.00023 | 1.27 | [7 empty] | WinterOnly | 23
NG-HVAC-Blr-HW-gt2500to10000kBtuh-95p0Ec-CndReset | DEER2023 | D23v0 | 2022-10-13 21:31 | Any | OfL | Old | CZ03 | cWVVG | Cap-kBTUh | 2150 | 175000 | None | 2.47 | 0.00034 | 1.54 | 2.47 | 0.00034 | 1.28 | [7 empty] | WinterOnly | 23
NG-HVAC-Blr-HW-gt2500to10000kBtuh-95p0Ec-CndReset | DEER2023 | D23v0 | 2022-10-13 21:31 | Any | OfL | Old | CZ04 | cAVVG | Cap-kBTUh | 2460 | 175000 | None | 2.85 | 0.0003 | 1.37 | 2.85 | 0.0003 | 1.14 | [7 empty] | WinterOnly | 23
NG-HVAC-Blr-HW-gt2500to10000kBtuh-95p0Ec-CndReset | DEER2023 | D23v0 | 2022-10-13 21:31 | Any | OfL | Old | CZ04 | cPVVG | Cap-kBTUh | 2410 | 175000 | None | 2.21 | 0.0002 | 1.37 | 2.21 | 0.0002 | 1.14 | [7 empty] | WinterOnly | 23
NG-HVAC-Blr-HW-gt2500to10000kBtuh-95p0Ec-CndReset | DEER2023 | D23v0 | 2022-10-13 21:31 | Any | OfL | Old | CZ04 | cWVVG | Cap-kBTUh | 2460 | 175000 | None | 2.6 | 0.0002 | 1.37 | 2.6 | 0.0002 | 1.14 | [7 empty] | WinterOnly | 23
NG-HVAC-Blr-HW-gt2500to10000kBtuh-95p0Ec-CndReset | DEER2023 | D23v0 | 2022-10-13 21:31 | Any | OfL | Old | CZ05 | cAVVG | Cap-kBTUh | 1850 | 175000 | None | 3.5 | 0.00036 | 1.73 | 3.5 | 0.00036 | 1.44 | [7 empty] | WinterOnly | 23
NG-HVAC-Blr-HW-gt2500to10000kBtuh-95p0Ec-CndReset | DEER2023 | D23v0 | 2022-10-13 21:31 | Any | OfL | Old | CZ05 | cPVVG | Cap-kBTUh | 1850 | 175000 | None | 2.54 | 0.00037 | 1.71 | 2.54 | 0.00037 | 1.43 | [7 empty] | WinterOnly | 23
NG-HVAC-Blr-HW-gt2500to10000kBtuh-95p0Ec-CndReset | DEER2023 | D23v0 | 2022-10-13 21:31 | Any | OfL | Old | CZ05 | cWVVG | Cap-kBTUh | 1850 | 175000 | None | 3.51 | 0.00028 | 1.73 | 3.51 | 0.00028 | 1.44 | [7 empty] | WinterOnly | 23
NG-HVAC-Blr-HW-gt2500to10000kBtuh-95p0Ec-CndReset | DEER2023 | D23v0 | 2022-10-13 21:31 | Any | OfL | Old | CZ06 | cAVVG | Cap-kBTUh | 1390 | 175000 | None | 5.62 | 0.00031 | 1.89 | 5.62 | 0.00031 | 1.62 | [7 empty] | WinterOnly | 23
NG-HVAC-Blr-HW-gt2500to10000kBtuh-95p0Ec-CndReset | DEER2023 | D23v0 | 2022-10-13 21:31 | Any | OfL | Old | CZ06 | cPVVG | Cap-kBTUh | 1360 | 175000 | None | 4.59 | 9e-05 | 1.92 | 4.59 | 9e-05 | 1.66 | [7 empty] | WinterOnly | 23
NG-HVAC-Blr-HW-gt2500to10000kBtuh-95p0Ec-CndReset | DEER2023 | D23v0 | 2022-10-13 21:31 | Any | OfL | Old | CZ06 | cWVVG | Cap-kBTUh | 1390 | 175000 | None | 5 | 0.00023 | 1.89 | 5 | 0.00023 | 1.62 | [7 empty] | WinterOnly | 23
NG-HVAC-Blr-HW-gt2500to10000kBtuh-95p0Ec-CndReset | DEER2023 | D23v0 | 2022-10-13 21:31 | Any | OfL | Old | CZ07 | cAVVG | Cap-kBTUh | 1040 | 175000 | None | 6.77 | 0.00015 | 2.3 | 6.77 | 0.00015 | 1.99 | [7 empty] | WinterOnly | 23
NG-HVAC-Blr-HW-gt2500to10000kBtuh-95p0Ec-CndReset | DEER2023 | D23v0 | 2022-10-13 21:31 | Any | OfL | Old | CZ07 | cPVVG | Cap-kBTUh | 981 | 175000 | None | 5.61 | 0.0003 | 2.42 | 5.61 | 0.0003 | 2.1 | [7 empty] | WinterOnly | 23
NG-HVAC-Blr-HW-gt2500to10000kBtuh-95p0Ec-CndReset | DEER2023 | D23v0 | 2022-10-13 21:31 | Any | OfL | Old | CZ07 | cWVVG | Cap-kBTUh | 1040 | 175000 | None | 6.13 | 0.00011 | 2.3 | 6.13 | 0.00011 | 1.99 | [7 empty] | WinterOnly | 23
NG-HVAC-Blr-HW-gt2500to10000kBtuh-95p0Ec-CndReset | DEER2023 | D23v0 | 2022-10-13 21:31 | Any | OfL | Old | CZ08 | cAVVG | Cap-kBTUh | 1450 | 175000 | None | 6.06 | 0.00033 | 1.83 | 6.06 | 0.00033 | 1.57 | [7 empty] | WinterOnly | 23
NG-HVAC-Blr-HW-gt2500to10000kBtuh-95p0Ec-CndReset | DEER2023 | D23v0 | 2022-10-13 21:31 | Any | OfL | Old | CZ08 | cPVVG | Cap-kBTUh | 1420 | 175000 | None | 4.29 | 0.00015 | 1.83 | 4.29 | 0.00015 | 1.57 | [7 empty] | WinterOnly | 23
NG-HVAC-Blr-HW-gt2500to10000kBtuh-95p0Ec-CndReset | DEER2023 | D23v0 | 2022-10-13 21:31 | Any | OfL | Old | CZ08 | cWVVG | Cap-kBTUh | 1450 | 175000 | None | 5.29 | 0.00023 | 1.83 | 5.29 | 0.00023 | 1.57 | [7 empty] | WinterOnly | 23
NG-HVAC-Blr-HW-gt2500to10000kBtuh-95p0Ec-CndReset | DEER2023 | D23v0 | 2022-10-13 21:31 | Any | OfL | Old | CZ09 | cAVVG | Cap-kBTUh | 1510 | 175000 | None | 5.47 | 0.00045 | 1.9 | 5.47 | 0.00045 | 1.62 | [7 empty] | WinterOnly | 23
NG-HVAC-Blr-HW-gt2500to10000kBtuh-95p0Ec-CndReset | DEER2023 | D23v0 | 2022-10-13 21:31 | Any | OfL | Old | CZ09 | cPVVG | Cap-kBTUh | 1460 | 175000 | None | 3.7 | 0.00026 | 1.87 | 3.7 | 0.00026 | 1.6 | [7 empty] | WinterOnly | 23
NG-HVAC-Blr-HW-gt2500to10000kBtuh-95p0Ec-CndReset | DEER2023 | D23v0 | 2022-10-13 21:31 | Any | OfL | Old | CZ09 | cWVVG | Cap-kBTUh | 1510 | 175000 | None | 4.58 | 0.00027 | 1.9 | 4.58 | 0.00027 | 1.62 | [7 empty] | WinterOnly | 23
NG-HVAC-Blr-HW-gt2500to10000kBtuh-95p0Ec-CndReset | DEER2023 | D23v0 | 2022-10-13 21:31 | Any | OfL | Old | CZ10 | cAVVG | Cap-kBTUh | 1740 | 175000 | None | 4.93 | 0.00182 | 1.71 | 4.93 | 0.00182 | 1.44 | [7 empty] | WinterOnly | 23
NG-HVAC-Blr-HW-gt2500to10000kBtuh-95p0Ec-CndReset | DEER2023 | D23v0 | 2022-10-13 21:31 | Any | OfL | Old | CZ10 | cPVVG | Cap-kBTUh | 1690 | 175000 | None | 3.52 | -0.00071 | 1.7 | 3.52 | -0.00071 | 1.43 | [7 empty] | WinterOnly | 23
NG-HVAC-Blr-HW-gt2500to10000kBtuh-95p0Ec-CndReset | DEER2023 | D23v0 | 2022-10-13 21:31 | Any | OfL | Old | CZ10 | cWVVG | Cap-kBTUh | 1740 | 175000 | None | 4.1 | 0.00264 | 1.71 | 4.1 | 0.00264 | 1.44 | [7 empty] | WinterOnly | 23
NG-HVAC-Blr-HW-gt2500to10000kBtuh-95p0Ec-CndReset | DEER2023 | D23v0 | 2022-10-13 21:31 | Any | OfL | Old | CZ11 | cAVVG | Cap-kBTUh | 2550 | 175000 | None | 3.01 | 0.00118 | 1.45 | 3.01 | 0.00118 | 1.17 | [7 empty] | WinterOnly | 23
NG-HVAC-Blr-HW-gt2500to10000kBtuh-95p0Ec-CndReset | DEER2023 | D23v0 | 2022-10-13 21:31 | Any | OfL | Old | CZ11 | cPVVG | Cap-kBTUh | 2510 | 175000 | None | 2.19 | 0.00074 | 1.43 | 2.19 | 0.00074 | 1.14 | [7 empty] | WinterOnly | 23
NG-HVAC-Blr-HW-gt2500to10000kBtuh-95p0Ec-CndReset | DEER2023 | D23v0 | 2022-10-13 21:31 | Any | OfL | Old | CZ11 | cWVVG | Cap-kBTUh | 2550 | 175000 | None | 2.5 | 0.00067 | 1.45 | 2.5 | 0.00067 | 1.17 | [7 empty] | WinterOnly | 23
NG-HVAC-Blr-HW-gt2500to10000kBtuh-95p0Ec-CndReset | DEER2023 | D23v0 | 2022-10-13 21:31 | Any | OfL | Old | CZ12 | cAVVG | Cap-kBTUh | 2420 | 175000 | None | 2.86 | 0.00088 | 1.42 | 2.86 | 0.00088 | 1.15 | [7 empty] | WinterOnly | 23
NG-HVAC-Blr-HW-gt2500to10000kBtuh-95p0Ec-CndReset | DEER2023 | D23v0 | 2022-10-13 21:31 | Any | OfL | Old | CZ12 | cPVVG | Cap-kBTUh | 2370 | 175000 | None | 2.1 | 0.00282 | 1.41 | 2.1 | 0.00282 | 1.15 | [7 empty] | WinterOnly | 23
NG-HVAC-Blr-HW-gt2500to10000kBtuh-95p0Ec-CndReset | DEER2023 | D23v0 | 2022-10-13 21:31 | Any | OfL | Old | CZ12 | cWVVG | Cap-kBTUh | 2420 | 175000 | None | 2.59 | 0.00053 | 1.42 | 2.59 | 0.00053 | 1.15 | [7 empty] | WinterOnly | 23
NG-HVAC-Blr-HW-gt2500to10000kBtuh-95p0Ec-CndReset | DEER2023 | D23v0 | 2022-10-13 21:31 | Any | OfL | Old | CZ13 | cAVVG | Cap-kBTUh | 2430 | 175000 | None | 2.97 | 0.00089 | 1.35 | 2.97 | 0.00089 | 1.1 | [7 empty] | WinterOnly | 23
NG-HVAC-Blr-HW-gt2500to10000kBtuh-95p0Ec-CndReset | DEER2023 | D23v0 | 2022-10-13 21:31 | Any | OfL | Old | CZ13 | cPVVG | Cap-kBTUh | 2380 | 175000 | None | 2.05 | 0.00048 | 1.32 | 2.05 | 0.00048 | 1.08 | [7 empty] | WinterOnly | 23
NG-HVAC-Blr-HW-gt2500to10000kBtuh-95p0Ec-CndReset | DEER2023 | D23v0 | 2022-10-13 21:31 | Any | OfL | Old | CZ13 | cWVVG | Cap-kBTUh | 2430 | 175000 | None | 2.5 | 0.0005 | 1.34 | 2.5 | 0.0005 | 1.1 | [7 empty] | WinterOnly | 23
NG-HVAC-Blr-HW-gt2500to10000kBtuh-95p0Ec-CndReset | DEER2023 | D23v0 | 2022-10-13 21:31 | Any | OfL | Old | CZ14 | cAVVG | Cap-kBTUh | 2610 | 175000 | None | 3.14 | 0.00063 | 1.38 | 3.14 | 0.00063 | 1.13 | [7 empty] | WinterOnly | 23
NG-HVAC-Blr-HW-gt2500to10000kBtuh-95p0Ec-CndReset | DEER2023 | D23v0 | 2022-10-13 21:31 | Any | OfL | Old | CZ14 | cPVVG | Cap-kBTUh | 2540 | 175000 | None | 2.01 | 0.00047 | 1.35 | 2.01 | 0.00047 | 1.11 | [7 empty] | WinterOnly | 23
NG-HVAC-Blr-HW-gt2500to10000kBtuh-95p0Ec-CndReset | DEER2023 | D23v0 | 2022-10-13 21:31 | Any | OfL | Old | CZ14 | cWVVG | Cap-kBTUh | 2610 | 175000 | None | 2.53 | 0.00037 | 1.38 | 2.53 | 0.00037 | 1.13 | [7 empty] | WinterOnly | 23
NG-HVAC-Blr-HW-gt2500to10000kBtuh-95p0Ec-CndReset | DEER2023 | D23v0 | 2022-10-13 21:31 | Any | OfL | Old | CZ15 | cAVVG | Cap-kBTUh | 1390 | 175000 | None | 6.88 | 0.00104 | 1.78 | 6.88 | 0.00104 | 1.53 | [7 empty] | WinterOnly | 23
NG-HVAC-Blr-HW-gt2500to10000kBtuh-95p0Ec-CndReset | DEER2023 | D23v0 | 2022-10-13 21:31 | Any | OfL | Old | CZ15 | cPVVG | Cap-kBTUh | 1330 | 175000 | None | 4.61 | 0.00035 | 1.7 | 4.61 | 0.00035 | 1.48 | [7 empty] | WinterOnly | 23
NG-HVAC-Blr-HW-gt2500to10000kBtuh-95p0Ec-CndReset | DEER2023 | D23v0 | 2022-10-13 21:31 | Any | OfL | Old | CZ15 | cWVVG | Cap-kBTUh | 1390 | 175000 | None | 5.25 | 0.00136 | 1.78 | 5.25 | 0.00136 | 1.53 | [7 empty] | WinterOnly | 23
NG-HVAC-Blr-HW-gt2500to10000kBtuh-95p0Ec-CndReset | DEER2023 | D23v0 | 2022-10-13 21:31 | Any | OfL | Old | CZ16 | cAVVG | Cap-kBTUh | 3730 | 175000 | None | 1.68 | 0.00079 | 1.48 | 1.68 | 0.00079 | 1.13 | [7 empty] | WinterOnly | 23
NG-HVAC-Blr-HW-gt2500to10000kBtuh-95p0Ec-CndReset | DEER2023 | D23v0 | 2022-10-13 21:31 | Any | OfL | Old | CZ16 | cPVVG | Cap-kBTUh | 3720 | 175000 | None | 1.21 | 0.00061 | 1.48 | 1.21 | 0.00061 | 1.13 | [7 empty] | WinterOnly | 23
NG-HVAC-Blr-HW-gt2500to10000kBtuh-95p0Ec-CndReset | DEER2023 | D23v0 | 2022-10-13 21:31 | Any | OfL | Old | CZ16 | cWVVG | Cap-kBTUh | 3730 | 175000 | None | 1.61 | 0.0006 | 1.48 | 1.61 | 0.0006 | 1.13 | [7 empty] | WinterOnly | 23
NG-HVAC-Blr-HW-gt2500to10000kBtuh-95p0Ec-CndReset | DEER2023 | D23v0 | 2022-10-13 21:31 | Any | OfL | Rec | CZ01 | cAVVG | Cap-kBTUh | 1560 | 175000 | None | 0.315 | 0.0002 | 0.71 | 0.315 | 0.0002 | 0.567 | [7 empty] | WinterOnly | 23
NG-HVAC-Blr-HW-gt2500to10000kBtuh-95p0Ec-CndReset | DEER2023 | D23v0 | 2022-10-13 21:31 | Any | OfL | Rec | CZ01 | cPVVG | Cap-kBTUh | 1550 | 175000 | None | 0.293 | 0.00015 | 0.711 | 0.293 | 0.00015 | 0.568 | [7 empty] | WinterOnly | 23
NG-HVAC-Blr-HW-gt2500to10000kBtuh-95p0Ec-CndReset | DEER2023 | D23v0 | 2022-10-13 21:31 | Any | OfL | Rec | CZ01 | cWVVG | Cap-kBTUh | 1560 | 175000 | None | 0.285 | 0.00016 | 0.71 | 0.285 | 0.00016 | 0.567 | [7 empty] | WinterOnly | 23
NG-HVAC-Blr-HW-gt2500to10000kBtuh-95p0Ec-CndReset | DEER2023 | D23v0 | 2022-10-13 21:31 | Any | OfL | Rec | CZ02 | cAVVG | Cap-kBTUh | 1760 | 175000 | None | 0.742 | 0.00025 | 0.579 | 0.742 | 0.00025 | 0.479 | [7 empty] | WinterOnly | 23
NG-HVAC-Blr-HW-gt2500to10000kBtuh-95p0Ec-CndReset | DEER2023 | D23v0 | 2022-10-13 21:31 | Any | OfL | Rec | CZ02 | cPVVG | Cap-kBTUh | 1740 | 175000 | None | 0.559 | 0.00019 | 0.575 | 0.559 | 0.00019 | 0.475 | [7 empty] | WinterOnly | 23
NG-HVAC-Blr-HW-gt2500to10000kBtuh-95p0Ec-CndReset | DEER2023 | D23v0 | 2022-10-13 21:31 | Any | OfL | Rec | CZ02 | cWVVG | Cap-kBTUh | 1760 | 175000 | None | 0.665 | 0.00018 | 0.579 | 0.665 | 0.00018 | 0.479 | [7 empty] | WinterOnly | 23
NG-HVAC-Blr-HW-gt2500to10000kBtuh-95p0Ec-CndReset | DEER2023 | D23v0 | 2022-10-13 21:31 | Any | OfL | Rec | CZ03 | cAVVG | Cap-kBTUh | 1500 | 175000 | None | 0.621 | 0.0004 | 0.513 | 0.621 | 0.0004 | 0.429 | [7 empty] | WinterOnly | 23
NG-HVAC-Blr-HW-gt2500to10000kBtuh-95p0Ec-CndReset | DEER2023 | D23v0 | 2022-10-13 21:31 | Any | OfL | Rec | CZ03 | cPVVG | Cap-kBTUh | 1490 | 175000 | None | 0.5 | 0.00016 | 0.509 | 0.5 | 0.00016 | 0.425 | [7 empty] | WinterOnly | 23
NG-HVAC-Blr-HW-gt2500to10000kBtuh-95p0Ec-CndReset | DEER2023 | D23v0 | 2022-10-13 21:31 | Any | OfL | Rec | CZ03 | cWVVG | Cap-kBTUh | 1500 | 175000 | None | 0.578 | 0.0003 | 0.513 | 0.578 | 0.0003 | 0.429 | [7 empty] | WinterOnly | 23
NG-HVAC-Blr-HW-gt2500to10000kBtuh-95p0Ec-CndReset | DEER2023 | D23v0 | 2022-10-13 21:31 | Any | OfL | Rec | CZ04 | cAVVG | Cap-kBTUh | 1640 | 175000 | None | 0.847 | 0.00018 | 0.477 | 0.847 | 0.00018 | 0.404 | [7 empty] | WinterOnly | 23
NG-HVAC-Blr-HW-gt2500to10000kBtuh-95p0Ec-CndReset | DEER2023 | D23v0 | 2022-10-13 21:31 | Any | OfL | Rec | CZ04 | cPVVG | Cap-kBTUh | 1630 | 175000 | None | 0.609 | 0.00018 | 0.476 | 0.609 | 0.00018 | 0.404 | [7 empty] | WinterOnly | 23
NG-HVAC-Blr-HW-gt2500to10000kBtuh-95p0Ec-CndReset | DEER2023 | D23v0 | 2022-10-13 21:31 | Any | OfL | Rec | CZ04 | cWVVG | Cap-kBTUh | 1640 | 175000 | None | 0.714 | 0.00011 | 0.478 | 0.714 | 0.00011 | 0.404 | [7 empty] | WinterOnly | 23
NG-HVAC-Blr-HW-gt2500to10000kBtuh-95p0Ec-CndReset | DEER2023 | D23v0 | 2022-10-13 21:31 | Any | OfL | Rec | CZ05 | cAVVG | Cap-kBTUh | 1210 | 175000 | None | 0.634 | 0.00022 | 0.453 | 0.634 | 0.00022 | 0.377 | [7 empty] | WinterOnly | 23
NG-HVAC-Blr-HW-gt2500to10000kBtuh-95p0Ec-CndReset | DEER2023 | D23v0 | 2022-10-13 21:31 | Any | OfL | Rec | CZ05 | cPVVG | Cap-kBTUh | 1200 | 175000 | None | 0.603 | 0.00015 | 0.452 | 0.603 | 0.00015 | 0.376 | [7 empty] | WinterOnly | 23
NG-HVAC-Blr-HW-gt2500to10000kBtuh-95p0Ec-CndReset | DEER2023 | D23v0 | 2022-10-13 21:31 | Any | OfL | Rec | CZ05 | cWVVG | Cap-kBTUh | 1210 | 175000 | None | 0.648 | 0.00012 | 0.453 | 0.648 | 0.00012 | 0.377 | [7 empty] | WinterOnly | 23
NG-HVAC-Blr-HW-gt2500to10000kBtuh-95p0Ec-CndReset | DEER2023 | D23v0 | 2022-10-13 21:31 | Any | OfL | Rec | CZ06 | cAVVG | Cap-kBTUh | 849 | 175000 | None | 0.846 | 8e-05 | 0.348 | 0.846 | 8e-05 | 0.29 | [7 empty] | WinterOnly | 23
NG-HVAC-Blr-HW-gt2500to10000kBtuh-95p0Ec-CndReset | DEER2023 | D23v0 | 2022-10-13 21:31 | Any | OfL | Rec | CZ06 | cPVVG | Cap-kBTUh | 825 | 175000 | None | 0.644 | 8e-05 | 0.348 | 0.644 | 8e-05 | 0.29 | [7 empty] | WinterOnly | 23
NG-HVAC-Blr-HW-gt2500to10000kBtuh-95p0Ec-CndReset | DEER2023 | D23v0 | 2022-10-13 21:31 | Any | OfL | Rec | CZ06 | cWVVG | Cap-kBTUh | 849 | 175000 | None | 0.783 | 6e-05 | 0.348 | 0.783 | 6e-05 | 0.29 | [7 empty] | WinterOnly | 23
NG-HVAC-Blr-HW-gt2500to10000kBtuh-95p0Ec-CndReset | DEER2023 | D23v0 | 2022-10-13 21:31 | Any | OfL | Rec | CZ07 | cAVVG | Cap-kBTUh | 398 | 175000 | None | 0.654 | 0.00014 | 0.373 | 0.654 | 0.00014 | 0.299 | [7 empty] | WinterOnly | 23
NG-HVAC-Blr-HW-gt2500to10000kBtuh-95p0Ec-CndReset | DEER2023 | D23v0 | 2022-10-13 21:31 | Any | OfL | Rec | CZ07 | cPVVG | Cap-kBTUh | 374 | 175000 | None | 0.509 | 0.00017 | 0.374 | 0.509 | 0.00017 | 0.3 | [7 empty] | WinterOnly | 23
NG-HVAC-Blr-HW-gt2500to10000kBtuh-95p0Ec-CndReset | DEER2023 | D23v0 | 2022-10-13 21:31 | Any | OfL | Rec | CZ07 | cWVVG | Cap-kBTUh | 398 | 175000 | None | 0.543 | 9e-05 | 0.375 | 0.543 | 9e-05 | 0.301 | [7 empty] | WinterOnly | 23
NG-HVAC-Blr-HW-gt2500to10000kBtuh-95p0Ec-CndReset | DEER2023 | D23v0 | 2022-10-13 21:31 | Any | OfL | Rec | CZ08 | cAVVG | Cap-kBTUh | 856 | 175000 | None | 0.877 | 6e-05 | 0.326 | 0.877 | 6e-05 | 0.273 | [7 empty] | WinterOnly | 23
NG-HVAC-Blr-HW-gt2500to10000kBtuh-95p0Ec-CndReset | DEER2023 | D23v0 | 2022-10-13 21:31 | Any | OfL | Rec | CZ08 | cPVVG | Cap-kBTUh | 823 | 175000 | None | 0.572 | 4e-05 | 0.316 | 0.572 | 4e-05 | 0.264 | [7 empty] | WinterOnly | 23
NG-HVAC-Blr-HW-gt2500to10000kBtuh-95p0Ec-CndReset | DEER2023 | D23v0 | 2022-10-13 21:31 | Any | OfL | Rec | CZ08 | cWVVG | Cap-kBTUh | 856 | 175000 | None | 0.797 | 4e-05 | 0.325 | 0.797 | 4e-05 | 0.273 | [7 empty] | WinterOnly | 23
NG-HVAC-Blr-HW-gt2500to10000kBtuh-95p0Ec-CndReset | DEER2023 | D23v0 | 2022-10-13 21:31 | Any | OfL | Rec | CZ09 | cAVVG | Cap-kBTUh | 889 | 175000 | None | 0.86 | 0.00028 | 0.38 | 0.86 | 0.00028 | 0.316 | [7 empty] | WinterOnly | 23
NG-HVAC-Blr-HW-gt2500to10000kBtuh-95p0Ec-CndReset | DEER2023 | D23v0 | 2022-10-13 21:31 | Any | OfL | Rec | CZ09 | cPVVG | Cap-kBTUh | 848 | 175000 | None | 0.598 | 0.00018 | 0.363 | 0.598 | 0.00018 | 0.301 | [7 empty] | WinterOnly | 23
NG-HVAC-Blr-HW-gt2500to10000kBtuh-95p0Ec-CndReset | DEER2023 | D23v0 | 2022-10-13 21:31 | Any | OfL | Rec | CZ09 | cWVVG | Cap-kBTUh | 889 | 175000 | None | 0.778 | 0.0002 | 0.38 | 0.778 | 0.0002 | 0.316 | [7 empty] | WinterOnly | 23
NG-HVAC-Blr-HW-gt2500to10000kBtuh-95p0Ec-CndReset | DEER2023 | D23v0 | 2022-10-13 21:31 | Any | OfL | Rec | CZ10 | cAVVG | Cap-kBTUh | 998 | 175000 | None | 0.841 | 0.00019 | 0.406 | 0.841 | 0.00019 | 0.334 | [7 empty] | WinterOnly | 23
NG-HVAC-Blr-HW-gt2500to10000kBtuh-95p0Ec-CndReset | DEER2023 | D23v0 | 2022-10-13 21:31 | Any | OfL | Rec | CZ10 | cPVVG | Cap-kBTUh | 970 | 175000 | None | 0.585 | 0.00018 | 0.389 | 0.585 | 0.00018 | 0.319 | [7 empty] | WinterOnly | 23
NG-HVAC-Blr-HW-gt2500to10000kBtuh-95p0Ec-CndReset | DEER2023 | D23v0 | 2022-10-13 21:31 | Any | OfL | Rec | CZ10 | cWVVG | Cap-kBTUh | 998 | 175000 | None | 0.804 | 0.00014 | 0.406 | 0.804 | 0.00014 | 0.334 | [7 empty] | WinterOnly | 23
NG-HVAC-Blr-HW-gt2500to10000kBtuh-95p0Ec-CndReset | DEER2023 | D23v0 | 2022-10-13 21:31 | Any | OfL | Rec | CZ11 | cAVVG | Cap-kBTUh | 1820 | 175000 | None | 0.932 | 0.00029 | 0.611 | 0.932 | 0.00029 | 0.5 | [7 empty] | WinterOnly | 23
NG-HVAC-Blr-HW-gt2500to10000kBtuh-95p0Ec-CndReset | DEER2023 | D23v0 | 2022-10-13 21:31 | Any | OfL | Rec | CZ11 | cPVVG | Cap-kBTUh | 1800 | 175000 | None | 0.809 | 0.00017 | 0.603 | 0.809 | 0.00017 | 0.493 | [7 empty] | WinterOnly | 23
NG-HVAC-Blr-HW-gt2500to10000kBtuh-95p0Ec-CndReset | DEER2023 | D23v0 | 2022-10-13 21:31 | Any | OfL | Rec | CZ11 | cWVVG | Cap-kBTUh | 1820 | 175000 | None | 0.802 | 0.00018 | 0.611 | 0.802 | 0.00018 | 0.5 | [7 empty] | WinterOnly | 23
NG-HVAC-Blr-HW-gt2500to10000kBtuh-95p0Ec-CndReset | DEER2023 | D23v0 | 2022-10-13 21:31 | Any | OfL | Rec | CZ12 | cAVVG | Cap-kBTUh | 1790 | 175000 | None | 0.936 | 0.00021 | 0.57 | 0.936 | 0.00021 | 0.471 | [7 empty] | WinterOnly | 23
NG-HVAC-Blr-HW-gt2500to10000kBtuh-95p0Ec-CndReset | DEER2023 | D23v0 | 2022-10-13 21:31 | Any | OfL | Rec | CZ12 | cPVVG | Cap-kBTUh | 1770 | 175000 | None | 0.679 | 0.00055 | 0.562 | 0.679 | 0.00055 | 0.464 | [7 empty] | WinterOnly | 23
NG-HVAC-Blr-HW-gt2500to10000kBtuh-95p0Ec-CndReset | DEER2023 | D23v0 | 2022-10-13 21:31 | Any | OfL | Rec | CZ12 | cWVVG | Cap-kBTUh | 1790 | 175000 | None | 0.843 | 0.00013 | 0.57 | 0.843 | 0.00013 | 0.471 | [7 empty] | WinterOnly | 23
NG-HVAC-Blr-HW-gt2500to10000kBtuh-95p0Ec-CndReset | DEER2023 | D23v0 | 2022-10-13 21:31 | Any | OfL | Rec | CZ13 | cAVVG | Cap-kBTUh | 1730 | 175000 | None | 1.08 | 0.00345 | 0.548 | 1.08 | 0.00345 | 0.457 | [7 empty] | WinterOnly | 23
NG-HVAC-Blr-HW-gt2500to10000kBtuh-95p0Ec-CndReset | DEER2023 | D23v0 | 2022-10-13 21:31 | Any | OfL | Rec | CZ13 | cPVVG | Cap-kBTUh | 1710 | 175000 | None | 0.64 | 0.00017 | 0.521 | 0.64 | 0.00017 | 0.432 | [7 empty] | WinterOnly | 23
NG-HVAC-Blr-HW-gt2500to10000kBtuh-95p0Ec-CndReset | DEER2023 | D23v0 | 2022-10-13 21:31 | Any | OfL | Rec | CZ13 | cWVVG | Cap-kBTUh | 1730 | 175000 | None | 0.919 | 0.00236 | 0.548 | 0.919 | 0.00236 | 0.457 | [7 empty] | WinterOnly | 23
NG-HVAC-Blr-HW-gt2500to10000kBtuh-95p0Ec-CndReset | DEER2023 | D23v0 | 2022-10-13 21:31 | Any | OfL | Rec | CZ14 | cAVVG | Cap-kBTUh | 1900 | 175000 | None | 0.977 | 0.00024 | 0.525 | 0.977 | 0.00024 | 0.439 | [7 empty] | WinterOnly | 23
NG-HVAC-Blr-HW-gt2500to10000kBtuh-95p0Ec-CndReset | DEER2023 | D23v0 | 2022-10-13 21:31 | Any | OfL | Rec | CZ14 | cPVVG | Cap-kBTUh | 1870 | 175000 | None | 0.63 | 0.0001 | 0.508 | 0.63 | 0.0001 | 0.423 | [7 empty] | WinterOnly | 23
NG-HVAC-Blr-HW-gt2500to10000kBtuh-95p0Ec-CndReset | DEER2023 | D23v0 | 2022-10-13 21:31 | Any | OfL | Rec | CZ14 | cWVVG | Cap-kBTUh | 1900 | 175000 | None | 0.839 | 0.00015 | 0.525 | 0.839 | 0.00015 | 0.439 | [7 empty] | WinterOnly | 23
NG-HVAC-Blr-HW-gt2500to10000kBtuh-95p0Ec-CndReset | DEER2023 | D23v0 | 2022-10-13 21:31 | Any | OfL | Rec | CZ15 | cAVVG | Cap-kBTUh | 878 | 175000 | None | 0.634 | 0.0002 | 0.261 | 0.634 | 0.0002 | 0.217 | [7 empty] | WinterOnly | 23
NG-HVAC-Blr-HW-gt2500to10000kBtuh-95p0Ec-CndReset | DEER2023 | D23v0 | 2022-10-13 21:31 | Any | OfL | Rec | CZ15 | cPVVG | Cap-kBTUh | 900 | 175000 | None | 0.345 | 4e-05 | 0.232 | 0.345 | 4e-05 | 0.192 | [7 empty] | WinterOnly | 23
NG-HVAC-Blr-HW-gt2500to10000kBtuh-95p0Ec-CndReset | DEER2023 | D23v0 | 2022-10-13 21:31 | Any | OfL | Rec | CZ15 | cWVVG | Cap-kBTUh | 878 | 175000 | None | 0.523 | 0.00011 | 0.261 | 0.523 | 0.00011 | 0.218 | [7 empty] | WinterOnly | 23
NG-HVAC-Blr-HW-gt2500to10000kBtuh-95p0Ec-CndReset | DEER2023 | D23v0 | 2022-10-13 21:31 | Any | OfL | Rec | CZ16 | cAVVG | Cap-kBTUh | 3140 | 175000 | None | 0.784 | 0.00029 | 0.845 | 0.784 | 0.00029 | 0.69 | [7 empty] | WinterOnly | 23
NG-HVAC-Blr-HW-gt2500to10000kBtuh-95p0Ec-CndReset | DEER2023 | D23v0 | 2022-10-13 21:31 | Any | OfL | Rec | CZ16 | cPVVG | Cap-kBTUh | 3130 | 175000 | None | 0.655 | 0.00027 | 0.85 | 0.655 | 0.00027 | 0.693 | [7 empty] | WinterOnly | 23
NG-HVAC-Blr-HW-gt2500to10000kBtuh-95p0Ec-CndReset | DEER2023 | D23v0 | 2022-10-13 21:31 | Any | OfL | Rec | CZ16 | cWVVG | Cap-kBTUh | 3140 | 175000 | None | 0.669 | 0.00023 | 0.845 | 0.669 | 0.00023 | 0.69 | [7 empty] | WinterOnly | 23
NG-HVAC-Blr-HW-gt2500to10000kBtuh-95p0Ec-CndReset | DEER2023 | D23v0 | 2022-10-13 21:31 | Any | OfS | Ex | CZ01 | cAVVG | Cap-kBTUh | 174 | 10000 | None | 0.616 | 0.00038 | 1.41 | 0.616 | 0.00038 | 1.19 | [7 empty] | WinterOnly | 23
NG-HVAC-Blr-HW-gt2500to10000kBtuh-95p0Ec-CndReset | DEER2023 | D23v0 | 2022-10-13 21:31 | Any | OfS | Ex | CZ01 | cPVVG | Cap-kBTUh | 174 | 10000 | None | 0.563 | 0.00029 | 1.41 | 0.563 | 0.00029 | 1.19 | [7 empty] | WinterOnly | 23
NG-HVAC-Blr-HW-gt2500to10000kBtuh-95p0Ec-CndReset | DEER2023 | D23v0 | 2022-10-13 21:31 | Any | OfS | Ex | CZ01 | cWVVG | Cap-kBTUh | 174 | 10000 | None | 0.66 | 0.00033 | 1.41 | 0.66 | 0.00033 | 1.19 | [7 empty] | WinterOnly | 23
NG-HVAC-Blr-HW-gt2500to10000kBtuh-95p0Ec-CndReset | DEER2023 | D23v0 | 2022-10-13 21:31 | Any | OfS | Ex | CZ02 | cAVVG | Cap-kBTUh | 178 | 10000 | None | 1.48 | 0.00077 | 1.11 | 1.48 | 0.00077 | 0.953 | [7 empty] | WinterOnly | 23
NG-HVAC-Blr-HW-gt2500to10000kBtuh-95p0Ec-CndReset | DEER2023 | D23v0 | 2022-10-13 21:31 | Any | OfS | Ex | CZ02 | cPVVG | Cap-kBTUh | 178 | 10000 | None | 1.18 | 0.00027 | 1.1 | 1.18 | 0.00027 | 0.95 | [7 empty] | WinterOnly | 23
NG-HVAC-Blr-HW-gt2500to10000kBtuh-95p0Ec-CndReset | DEER2023 | D23v0 | 2022-10-13 21:31 | Any | OfS | Ex | CZ02 | cWVVG | Cap-kBTUh | 178 | 10000 | None | 1.38 | 0.00074 | 1.11 | 1.38 | 0.00074 | 0.953 | [7 empty] | WinterOnly | 23
NG-HVAC-Blr-HW-gt2500to10000kBtuh-95p0Ec-CndReset | DEER2023 | D23v0 | 2022-10-13 21:31 | Any | OfS | Ex | CZ03 | cAVVG | Cap-kBTUh | 190 | 10000 | None | 1.27 | 0.00038 | 1.1 | 1.27 | 0.00038 | 0.948 | [7 empty] | WinterOnly | 23
NG-HVAC-Blr-HW-gt2500to10000kBtuh-95p0Ec-CndReset | DEER2023 | D23v0 | 2022-10-13 21:31 | Any | OfS | Ex | CZ03 | cPVVG | Cap-kBTUh | 189 | 10000 | None | 0.947 | 0.0003 | 1.1 | 0.947 | 0.0003 | 0.944 | [7 empty] | WinterOnly | 23
NG-HVAC-Blr-HW-gt2500to10000kBtuh-95p0Ec-CndReset | DEER2023 | D23v0 | 2022-10-13 21:31 | Any | OfS | Ex | CZ03 | cWVVG | Cap-kBTUh | 190 | 10000 | None | 1.22 | 0.00035 | 1.1 | 1.22 | 0.00035 | 0.948 | [7 empty] | WinterOnly | 23
NG-HVAC-Blr-HW-gt2500to10000kBtuh-95p0Ec-CndReset | DEER2023 | D23v0 | 2022-10-13 21:31 | Any | OfS | Ex | CZ04 | cAVVG | Cap-kBTUh | 195 | 10000 | None | 1.6 | 0.00011 | 1.04 | 1.6 | 0.00011 | 0.895 | [7 empty] | WinterOnly | 23
NG-HVAC-Blr-HW-gt2500to10000kBtuh-95p0Ec-CndReset | DEER2023 | D23v0 | 2022-10-13 21:31 | Any | OfS | Ex | CZ04 | cPVVG | Cap-kBTUh | 194 | 10000 | None | 1.18 | 8e-05 | 1.03 | 1.18 | 8e-05 | 0.893 | [7 empty] | WinterOnly | 23
NG-HVAC-Blr-HW-gt2500to10000kBtuh-95p0Ec-CndReset | DEER2023 | D23v0 | 2022-10-13 21:31 | Any | OfS | Ex | CZ04 | cWVVG | Cap-kBTUh | 195 | 10000 | None | 1.53 | 9e-05 | 1.04 | 1.53 | 9e-05 | 0.895 | [7 empty] | WinterOnly | 23
NG-HVAC-Blr-HW-gt2500to10000kBtuh-95p0Ec-CndReset | DEER2023 | D23v0 | 2022-10-13 21:31 | Any | OfS | Ex | CZ05 | cAVVG | Cap-kBTUh | 182 | 10000 | None | 1.38 | 0.00037 | 1.12 | 1.38 | 0.00037 | 0.968 | [7 empty] | WinterOnly | 23
NG-HVAC-Blr-HW-gt2500to10000kBtuh-95p0Ec-CndReset | DEER2023 | D23v0 | 2022-10-13 21:31 | Any | OfS | Ex | CZ05 | cPVVG | Cap-kBTUh | 181 | 10000 | None | 1.06 | 0.00057 | 1.12 | 1.06 | 0.00057 | 0.962 | [7 empty] | WinterOnly | 23
NG-HVAC-Blr-HW-gt2500to10000kBtuh-95p0Ec-CndReset | DEER2023 | D23v0 | 2022-10-13 21:31 | Any | OfS | Ex | CZ05 | cWVVG | Cap-kBTUh | 182 | 10000 | None | 1.45 | 0.00034 | 1.12 | 1.45 | 0.00034 | 0.968 | [7 empty] | WinterOnly | 23
NG-HVAC-Blr-HW-gt2500to10000kBtuh-95p0Ec-CndReset | DEER2023 | D23v0 | 2022-10-13 21:31 | Any | OfS | Ex | CZ06 | cAVVG | Cap-kBTUh | 158 | 10000 | None | 1.81 | 0.0001 | 0.906 | 1.81 | 0.0001 | 0.793 | [7 empty] | WinterOnly | 23
NG-HVAC-Blr-HW-gt2500to10000kBtuh-95p0Ec-CndReset | DEER2023 | D23v0 | 2022-10-13 21:31 | Any | OfS | Ex | CZ06 | cPVVG | Cap-kBTUh | 157 | 10000 | None | 1.38 | 0.0001 | 0.898 | 1.38 | 0.0001 | 0.786 | [7 empty] | WinterOnly | 23
NG-HVAC-Blr-HW-gt2500to10000kBtuh-95p0Ec-CndReset | DEER2023 | D23v0 | 2022-10-13 21:31 | Any | OfS | Ex | CZ06 | cWVVG | Cap-kBTUh | 158 | 10000 | None | 1.83 | 8e-05 | 0.906 | 1.83 | 8e-05 | 0.793 | [7 empty] | WinterOnly | 23
NG-HVAC-Blr-HW-gt2500to10000kBtuh-95p0Ec-CndReset | DEER2023 | D23v0 | 2022-10-13 21:31 | Any | OfS | Ex | CZ07 | cAVVG | Cap-kBTUh | 131 | 10000 | None | 2.02 | 0.00012 | 0.99 | 2.02 | 0.00012 | 0.868 | [7 empty] | WinterOnly | 23
NG-HVAC-Blr-HW-gt2500to10000kBtuh-95p0Ec-CndReset | DEER2023 | D23v0 | 2022-10-13 21:31 | Any | OfS | Ex | CZ07 | cPVVG | Cap-kBTUh | 130 | 10000 | None | 1.59 | 9e-05 | 0.987 | 1.59 | 9e-05 | 0.866 | [7 empty] | WinterOnly | 23
NG-HVAC-Blr-HW-gt2500to10000kBtuh-95p0Ec-CndReset | DEER2023 | D23v0 | 2022-10-13 21:31 | Any | OfS | Ex | CZ07 | cWVVG | Cap-kBTUh | 131 | 10000 | None | 2.02 | 0.00012 | 0.99 | 2.02 | 0.00012 | 0.868 | [7 empty] | WinterOnly | 23
NG-HVAC-Blr-HW-gt2500to10000kBtuh-95p0Ec-CndReset | DEER2023 | D23v0 | 2022-10-13 21:31 | Any | OfS | Ex | CZ08 | cAVVG | Cap-kBTUh | 162 | 10000 | None | 1.83 | 7e-05 | 0.858 | 1.83 | 7e-05 | 0.752 | [7 empty] | WinterOnly | 23
NG-HVAC-Blr-HW-gt2500to10000kBtuh-95p0Ec-CndReset | DEER2023 | D23v0 | 2022-10-13 21:31 | Any | OfS | Ex | CZ08 | cPVVG | Cap-kBTUh | 161 | 10000 | None | 1.4 | 0.00049 | 0.846 | 1.4 | 0.00049 | 0.741 | [7 empty] | WinterOnly | 23
NG-HVAC-Blr-HW-gt2500to10000kBtuh-95p0Ec-CndReset | DEER2023 | D23v0 | 2022-10-13 21:31 | Any | OfS | Ex | CZ08 | cWVVG | Cap-kBTUh | 162 | 10000 | None | 1.8 | 6e-05 | 0.858 | 1.8 | 6e-05 | 0.752 | [7 empty] | WinterOnly | 23
NG-HVAC-Blr-HW-gt2500to10000kBtuh-95p0Ec-CndReset | DEER2023 | D23v0 | 2022-10-13 21:31 | Any | OfS | Ex | CZ09 | cAVVG | Cap-kBTUh | 162 | 10000 | None | 1.76 | 8e-05 | 0.924 | 1.76 | 8e-05 | 0.807 | [7 empty] | WinterOnly | 23
NG-HVAC-Blr-HW-gt2500to10000kBtuh-95p0Ec-CndReset | DEER2023 | D23v0 | 2022-10-13 21:31 | Any | OfS | Ex | CZ09 | cPVVG | Cap-kBTUh | 160 | 10000 | None | 1.31 | 5e-05 | 0.913 | 1.31 | 5e-05 | 0.798 | [7 empty] | WinterOnly | 23
NG-HVAC-Blr-HW-gt2500to10000kBtuh-95p0Ec-CndReset | DEER2023 | D23v0 | 2022-10-13 21:31 | Any | OfS | Ex | CZ09 | cWVVG | Cap-kBTUh | 162 | 10000 | None | 1.7 | 7e-05 | 0.924 | 1.7 | 7e-05 | 0.807 | [7 empty] | WinterOnly | 23
NG-HVAC-Blr-HW-gt2500to10000kBtuh-95p0Ec-CndReset | DEER2023 | D23v0 | 2022-10-13 21:31 | Any | OfS | Ex | CZ10 | cAVVG | Cap-kBTUh | 135 | 10000 | None | 2.13 | 0.00012 | 0.945 | 2.13 | 0.00012 | 0.829 | [7 empty] | WinterOnly | 23
NG-HVAC-Blr-HW-gt2500to10000kBtuh-95p0Ec-CndReset | DEER2023 | D23v0 | 2022-10-13 21:31 | Any | OfS | Ex | CZ10 | cPVVG | Cap-kBTUh | 134 | 10000 | None | 1.53 | 3e-05 | 0.923 | 1.53 | 3e-05 | 0.812 | [7 empty] | WinterOnly | 23
NG-HVAC-Blr-HW-gt2500to10000kBtuh-95p0Ec-CndReset | DEER2023 | D23v0 | 2022-10-13 21:31 | Any | OfS | Ex | CZ10 | cWVVG | Cap-kBTUh | 135 | 10000 | None | 2.01 | 0.0001 | 0.945 | 2.01 | 0.0001 | 0.829 | [7 empty] | WinterOnly | 23
NG-HVAC-Blr-HW-gt2500to10000kBtuh-95p0Ec-CndReset | DEER2023 | D23v0 | 2022-10-13 21:31 | Any | OfS | Ex | CZ11 | cAVVG | Cap-kBTUh | 179 | 10000 | None | 1.44 | 0.00014 | 1.02 | 1.44 | 0.00014 | 0.874 | [7 empty] | WinterOnly | 23
NG-HVAC-Blr-HW-gt2500to10000kBtuh-95p0Ec-CndReset | DEER2023 | D23v0 | 2022-10-13 21:31 | Any | OfS | Ex | CZ11 | cPVVG | Cap-kBTUh | 179 | 10000 | None | 1.03 | 0.0001 | 1.01 | 1.03 | 0.0001 | 0.864 | [7 empty] | WinterOnly | 23
NG-HVAC-Blr-HW-gt2500to10000kBtuh-95p0Ec-CndReset | DEER2023 | D23v0 | 2022-10-13 21:31 | Any | OfS | Ex | CZ11 | cWVVG | Cap-kBTUh | 179 | 10000 | None | 1.35 | 9e-05 | 1.02 | 1.35 | 9e-05 | 0.874 | [7 empty] | WinterOnly | 23
NG-HVAC-Blr-HW-gt2500to10000kBtuh-95p0Ec-CndReset | DEER2023 | D23v0 | 2022-10-13 21:31 | Any | OfS | Ex | CZ12 | cAVVG | Cap-kBTUh | 179 | 10000 | None | 1.53 | 0.00026 | 1.04 | 1.53 | 0.00026 | 0.895 | [7 empty] | WinterOnly | 23
NG-HVAC-Blr-HW-gt2500to10000kBtuh-95p0Ec-CndReset | DEER2023 | D23v0 | 2022-10-13 21:31 | Any | OfS | Ex | CZ12 | cPVVG | Cap-kBTUh | 179 | 10000 | None | 1.2 | 0.00015 | 1.03 | 1.2 | 0.00015 | 0.891 | [7 empty] | WinterOnly | 23
NG-HVAC-Blr-HW-gt2500to10000kBtuh-95p0Ec-CndReset | DEER2023 | D23v0 | 2022-10-13 21:31 | Any | OfS | Ex | CZ12 | cWVVG | Cap-kBTUh | 179 | 10000 | None | 1.45 | 0.00018 | 1.04 | 1.45 | 0.00018 | 0.895 | [7 empty] | WinterOnly | 23
NG-HVAC-Blr-HW-gt2500to10000kBtuh-95p0Ec-CndReset | DEER2023 | D23v0 | 2022-10-13 21:31 | Any | OfS | Ex | CZ13 | cAVVG | Cap-kBTUh | 178 | 10000 | None | 1.41 | 9e-05 | 0.907 | 1.41 | 9e-05 | 0.785 | [7 empty] | WinterOnly | 23
NG-HVAC-Blr-HW-gt2500to10000kBtuh-95p0Ec-CndReset | DEER2023 | D23v0 | 2022-10-13 21:31 | Any | OfS | Ex | CZ13 | cPVVG | Cap-kBTUh | 176 | 10000 | None | 1.02 | -0.00023 | 0.902 | 1.02 | -0.00023 | 0.78 | [7 empty] | WinterOnly | 23
NG-HVAC-Blr-HW-gt2500to10000kBtuh-95p0Ec-CndReset | DEER2023 | D23v0 | 2022-10-13 21:31 | Any | OfS | Ex | CZ13 | cWVVG | Cap-kBTUh | 178 | 10000 | None | 1.29 | 6e-05 | 0.907 | 1.29 | 6e-05 | 0.785 | [7 empty] | WinterOnly | 23
NG-HVAC-Blr-HW-gt2500to10000kBtuh-95p0Ec-CndReset | DEER2023 | D23v0 | 2022-10-13 21:31 | Any | OfS | Ex | CZ14 | cAVVG | Cap-kBTUh | 183 | 10000 | None | 1.6 | 0.00139 | 0.955 | 1.6 | 0.00139 | 0.827 | [7 empty] | WinterOnly | 23
NG-HVAC-Blr-HW-gt2500to10000kBtuh-95p0Ec-CndReset | DEER2023 | D23v0 | 2022-10-13 21:31 | Any | OfS | Ex | CZ14 | cPVVG | Cap-kBTUh | 181 | 10000 | None | 1.09 | 9e-05 | 0.943 | 1.09 | 9e-05 | 0.816 | [7 empty] | WinterOnly | 23
NG-HVAC-Blr-HW-gt2500to10000kBtuh-95p0Ec-CndReset | DEER2023 | D23v0 | 2022-10-13 21:31 | Any | OfS | Ex | CZ14 | cWVVG | Cap-kBTUh | 183 | 10000 | None | 1.51 | 0.00116 | 0.955 | 1.51 | 0.00116 | 0.827 | [7 empty] | WinterOnly | 23
NG-HVAC-Blr-HW-gt2500to10000kBtuh-95p0Ec-CndReset | DEER2023 | D23v0 | 2022-10-13 21:31 | Any | OfS | Ex | CZ15 | cAVVG | Cap-kBTUh | 121 | 10000 | None | 1.66 | 0.00126 | 0.631 | 1.66 | 0.00126 | 0.563 | [7 empty] | WinterOnly | 23
NG-HVAC-Blr-HW-gt2500to10000kBtuh-95p0Ec-CndReset | DEER2023 | D23v0 | 2022-10-13 21:31 | Any | OfS | Ex | CZ15 | cPVVG | Cap-kBTUh | 121 | 10000 | None | 1.3 | 6e-05 | 0.639 | 1.3 | 6e-05 | 0.569 | [7 empty] | WinterOnly | 23
NG-HVAC-Blr-HW-gt2500to10000kBtuh-95p0Ec-CndReset | DEER2023 | D23v0 | 2022-10-13 21:31 | Any | OfS | Ex | CZ15 | cWVVG | Cap-kBTUh | 121 | 10000 | None | 1.56 | 0.00102 | 0.631 | 1.56 | 0.00102 | 0.563 | [7 empty] | WinterOnly | 23
NG-HVAC-Blr-HW-gt2500to10000kBtuh-95p0Ec-CndReset | DEER2023 | D23v0 | 2022-10-13 21:31 | Any | OfS | Ex | CZ16 | cAVVG | Cap-kBTUh | 231 | 10000 | None | 0.847 | 0.00038 | 1.4 | 0.847 | 0.00038 | 1.18 | [7 empty] | WinterOnly | 23
NG-HVAC-Blr-HW-gt2500to10000kBtuh-95p0Ec-CndReset | DEER2023 | D23v0 | 2022-10-13 21:31 | Any | OfS | Ex | CZ16 | cPVVG | Cap-kBTUh | 231 | 10000 | None | 0.677 | 0.00028 | 1.4 | 0.677 | 0.00028 | 1.18 | [7 empty] | WinterOnly | 23
NG-HVAC-Blr-HW-gt2500to10000kBtuh-95p0Ec-CndReset | DEER2023 | D23v0 | 2022-10-13 21:31 | Any | OfS | Ex | CZ16 | cWVVG | Cap-kBTUh | 231 | 10000 | None | 0.781 | 0.00033 | 1.4 | 0.781 | 0.00033 | 1.18 | [7 empty] | WinterOnly | 23
NG-HVAC-Blr-HW-gt2500to10000kBtuh-95p0Ec-CndReset | DEER2023 | D23v0 | 2022-10-13 21:31 | Any | OfS | Old | CZ01 | cAVVG | Cap-kBTUh | 196 | 10000 | None | 0.411 | 0.00082 | 2.11 | 0.411 | 0.00082 | 1.79 | [7 empty] | WinterOnly | 23
NG-HVAC-Blr-HW-gt2500to10000kBtuh-95p0Ec-CndReset | DEER2023 | D23v0 | 2022-10-13 21:31 | Any | OfS | Old | CZ01 | cPVVG | Cap-kBTUh | 197 | 10000 | None | 0.201 | 0.00057 | 2.1 | 0.201 | 0.00057 | 1.77 | [7 empty] | WinterOnly | 23
NG-HVAC-Blr-HW-gt2500to10000kBtuh-95p0Ec-CndReset | DEER2023 | D23v0 | 2022-10-13 21:31 | Any | OfS | Old | CZ01 | cWVVG | Cap-kBTUh | 196 | 10000 | None | 0.423 | 0.00065 | 2.11 | 0.423 | 0.00065 | 1.79 | [7 empty] | WinterOnly | 23
NG-HVAC-Blr-HW-gt2500to10000kBtuh-95p0Ec-CndReset | DEER2023 | D23v0 | 2022-10-13 21:31 | Any | OfS | Old | CZ02 | cAVVG | Cap-kBTUh | 219 | 10000 | None | 1.81 | 0.00048 | 1.91 | 1.81 | 0.00048 | 1.65 | [7 empty] | WinterOnly | 23
NG-HVAC-Blr-HW-gt2500to10000kBtuh-95p0Ec-CndReset | DEER2023 | D23v0 | 2022-10-13 21:31 | Any | OfS | Old | CZ02 | cPVVG | Cap-kBTUh | 219 | 10000 | None | 1.52 | 0.00017 | 1.91 | 1.52 | 0.00017 | 1.65 | [7 empty] | WinterOnly | 23
NG-HVAC-Blr-HW-gt2500to10000kBtuh-95p0Ec-CndReset | DEER2023 | D23v0 | 2022-10-13 21:31 | Any | OfS | Old | CZ02 | cWVVG | Cap-kBTUh | 219 | 10000 | None | 1.62 | 0.00037 | 1.91 | 1.62 | 0.00037 | 1.65 | [7 empty] | WinterOnly | 23
NG-HVAC-Blr-HW-gt2500to10000kBtuh-95p0Ec-CndReset | DEER2023 | D23v0 | 2022-10-13 21:31 | Any | OfS | Old | CZ03 | cAVVG | Cap-kBTUh | 198 | 10000 | None | 1.86 | 0.00048 | 1.85 | 1.86 | 0.00048 | 1.61 | [7 empty] | WinterOnly | 23
NG-HVAC-Blr-HW-gt2500to10000kBtuh-95p0Ec-CndReset | DEER2023 | D23v0 | 2022-10-13 21:31 | Any | OfS | Old | CZ03 | cPVVG | Cap-kBTUh | 197 | 10000 | None | 1.32 | 0.00081 | 1.84 | 1.32 | 0.00081 | 1.6 | [7 empty] | WinterOnly | 23
NG-HVAC-Blr-HW-gt2500to10000kBtuh-95p0Ec-CndReset | DEER2023 | D23v0 | 2022-10-13 21:31 | Any | OfS | Old | CZ03 | cWVVG | Cap-kBTUh | 198 | 10000 | None | 1.85 | 0.0004 | 1.85 | 1.85 | 0.0004 | 1.61 | [7 empty] | WinterOnly | 23
NG-HVAC-Blr-HW-gt2500to10000kBtuh-95p0Ec-CndReset | DEER2023 | D23v0 | 2022-10-13 21:31 | Any | OfS | Old | CZ04 | cAVVG | Cap-kBTUh | 213 | 10000 | None | 2.55 | 0.00031 | 1.69 | 2.55 | 0.00031 | 1.48 | [7 empty] | WinterOnly | 23
NG-HVAC-Blr-HW-gt2500to10000kBtuh-95p0Ec-CndReset | DEER2023 | D23v0 | 2022-10-13 21:31 | Any | OfS | Old | CZ04 | cPVVG | Cap-kBTUh | 213 | 10000 | None | 1.86 | 0.00025 | 1.67 | 1.86 | 0.00025 | 1.46 | [7 empty] | WinterOnly | 23
NG-HVAC-Blr-HW-gt2500to10000kBtuh-95p0Ec-CndReset | DEER2023 | D23v0 | 2022-10-13 21:31 | Any | OfS | Old | CZ04 | cWVVG | Cap-kBTUh | 213 | 10000 | None | 2.34 | 0.00024 | 1.69 | 2.34 | 0.00024 | 1.48 | [7 empty] | WinterOnly | 23
NG-HVAC-Blr-HW-gt2500to10000kBtuh-95p0Ec-CndReset | DEER2023 | D23v0 | 2022-10-13 21:31 | Any | OfS | Old | CZ05 | cAVVG | Cap-kBTUh | 191 | 10000 | None | 2.23 | 0.00037 | 1.86 | 2.23 | 0.00037 | 1.63 | [7 empty] | WinterOnly | 23
NG-HVAC-Blr-HW-gt2500to10000kBtuh-95p0Ec-CndReset | DEER2023 | D23v0 | 2022-10-13 21:31 | Any | OfS | Old | CZ05 | cPVVG | Cap-kBTUh | 190 | 10000 | None | 1.81 | 0.0004 | 1.87 | 1.81 | 0.0004 | 1.64 | [7 empty] | WinterOnly | 23
NG-HVAC-Blr-HW-gt2500to10000kBtuh-95p0Ec-CndReset | DEER2023 | D23v0 | 2022-10-13 21:31 | Any | OfS | Old | CZ05 | cWVVG | Cap-kBTUh | 191 | 10000 | None | 2.11 | 0.00029 | 1.86 | 2.11 | 0.00029 | 1.63 | [7 empty] | WinterOnly | 23
NG-HVAC-Blr-HW-gt2500to10000kBtuh-95p0Ec-CndReset | DEER2023 | D23v0 | 2022-10-13 21:31 | Any | OfS | Old | CZ06 | cAVVG | Cap-kBTUh | 169 | 10000 | None | 4.21 | 0.00025 | 1.72 | 4.21 | 0.00025 | 1.54 | [7 empty] | WinterOnly | 23
NG-HVAC-Blr-HW-gt2500to10000kBtuh-95p0Ec-CndReset | DEER2023 | D23v0 | 2022-10-13 21:31 | Any | OfS | Old | CZ06 | cPVVG | Cap-kBTUh | 167 | 10000 | None | 3.21 | 0.00019 | 1.72 | 3.21 | 0.00019 | 1.54 | [7 empty] | WinterOnly | 23
NG-HVAC-Blr-HW-gt2500to10000kBtuh-95p0Ec-CndReset | DEER2023 | D23v0 | 2022-10-13 21:31 | Any | OfS | Old | CZ06 | cWVVG | Cap-kBTUh | 169 | 10000 | None | 3.96 | 0.00021 | 1.72 | 3.96 | 0.00021 | 1.54 | [7 empty] | WinterOnly | 23
NG-HVAC-Blr-HW-gt2500to10000kBtuh-95p0Ec-CndReset | DEER2023 | D23v0 | 2022-10-13 21:31 | Any | OfS | Old | CZ07 | cAVVG | Cap-kBTUh | 141 | 10000 | None | 4.19 | 0.00028 | 1.83 | 4.19 | 0.00028 | 1.64 | [7 empty] | WinterOnly | 23
NG-HVAC-Blr-HW-gt2500to10000kBtuh-95p0Ec-CndReset | DEER2023 | D23v0 | 2022-10-13 21:31 | Any | OfS | Old | CZ07 | cPVVG | Cap-kBTUh | 139 | 10000 | None | 3.3 | 0.00021 | 1.84 | 3.3 | 0.00021 | 1.66 | [7 empty] | WinterOnly | 23
NG-HVAC-Blr-HW-gt2500to10000kBtuh-95p0Ec-CndReset | DEER2023 | D23v0 | 2022-10-13 21:31 | Any | OfS | Old | CZ07 | cWVVG | Cap-kBTUh | 141 | 10000 | None | 4.03 | 0.00026 | 1.83 | 4.03 | 0.00026 | 1.64 | [7 empty] | WinterOnly | 23
NG-HVAC-Blr-HW-gt2500to10000kBtuh-95p0Ec-CndReset | DEER2023 | D23v0 | 2022-10-13 21:31 | Any | OfS | Old | CZ08 | cAVVG | Cap-kBTUh | 173 | 10000 | None | 4.29 | 0.00024 | 1.65 | 4.29 | 0.00024 | 1.48 | [7 empty] | WinterOnly | 23
NG-HVAC-Blr-HW-gt2500to10000kBtuh-95p0Ec-CndReset | DEER2023 | D23v0 | 2022-10-13 21:31 | Any | OfS | Old | CZ08 | cPVVG | Cap-kBTUh | 171 | 10000 | None | 3.31 | 0.00018 | 1.66 | 3.31 | 0.00018 | 1.49 | [7 empty] | WinterOnly | 23
NG-HVAC-Blr-HW-gt2500to10000kBtuh-95p0Ec-CndReset | DEER2023 | D23v0 | 2022-10-13 21:31 | Any | OfS | Old | CZ08 | cWVVG | Cap-kBTUh | 173 | 10000 | None | 3.93 | 0.00019 | 1.65 | 3.93 | 0.00019 | 1.48 | [7 empty] | WinterOnly | 23
NG-HVAC-Blr-HW-gt2500to10000kBtuh-95p0Ec-CndReset | DEER2023 | D23v0 | 2022-10-13 21:31 | Any | OfS | Old | CZ09 | cAVVG | Cap-kBTUh | 177 | 10000 | None | 4.11 | 0.00019 | 1.72 | 4.11 | 0.00019 | 1.53 | [7 empty] | WinterOnly | 23
NG-HVAC-Blr-HW-gt2500to10000kBtuh-95p0Ec-CndReset | DEER2023 | D23v0 | 2022-10-13 21:31 | Any | OfS | Old | CZ09 | cPVVG | Cap-kBTUh | 174 | 10000 | None | 3.08 | 0.00018 | 1.71 | 3.08 | 0.00018 | 1.52 | [7 empty] | WinterOnly | 23
NG-HVAC-Blr-HW-gt2500to10000kBtuh-95p0Ec-CndReset | DEER2023 | D23v0 | 2022-10-13 21:31 | Any | OfS | Old | CZ09 | cWVVG | Cap-kBTUh | 177 | 10000 | None | 3.86 | 0.00015 | 1.72 | 3.86 | 0.00015 | 1.53 | [7 empty] | WinterOnly | 23
NG-HVAC-Blr-HW-gt2500to10000kBtuh-95p0Ec-CndReset | DEER2023 | D23v0 | 2022-10-13 21:31 | Any | OfS | Old | CZ10 | cAVVG | Cap-kBTUh | 189 | 10000 | None | 3.51 | 0.00028 | 1.68 | 3.51 | 0.00028 | 1.49 | [7 empty] | WinterOnly | 23
NG-HVAC-Blr-HW-gt2500to10000kBtuh-95p0Ec-CndReset | DEER2023 | D23v0 | 2022-10-13 21:31 | Any | OfS | Old | CZ10 | cPVVG | Cap-kBTUh | 186 | 10000 | None | 2.93 | 0.00016 | 1.7 | 2.93 | 0.00016 | 1.51 | [7 empty] | WinterOnly | 23
NG-HVAC-Blr-HW-gt2500to10000kBtuh-95p0Ec-CndReset | DEER2023 | D23v0 | 2022-10-13 21:31 | Any | OfS | Old | CZ10 | cWVVG | Cap-kBTUh | 189 | 10000 | None | 3.18 | 0.00021 | 1.68 | 3.18 | 0.00021 | 1.49 | [7 empty] | WinterOnly | 23
NG-HVAC-Blr-HW-gt2500to10000kBtuh-95p0Ec-CndReset | DEER2023 | D23v0 | 2022-10-13 21:31 | Any | OfS | Old | CZ11 | cAVVG | Cap-kBTUh | 214 | 10000 | None | 2.3 | 0.00031 | 1.74 | 2.3 | 0.00031 | 1.5 | [7 empty] | WinterOnly | 23
NG-HVAC-Blr-HW-gt2500to10000kBtuh-95p0Ec-CndReset | DEER2023 | D23v0 | 2022-10-13 21:31 | Any | OfS | Old | CZ11 | cPVVG | Cap-kBTUh | 213 | 10000 | None | 1.62 | 0.00027 | 1.72 | 1.62 | 0.00027 | 1.49 | [7 empty] | WinterOnly | 23
NG-HVAC-Blr-HW-gt2500to10000kBtuh-95p0Ec-CndReset | DEER2023 | D23v0 | 2022-10-13 21:31 | Any | OfS | Old | CZ11 | cWVVG | Cap-kBTUh | 214 | 10000 | None | 1.93 | 0.0002 | 1.74 | 1.93 | 0.0002 | 1.5 | [7 empty] | WinterOnly | 23
NG-HVAC-Blr-HW-gt2500to10000kBtuh-95p0Ec-CndReset | DEER2023 | D23v0 | 2022-10-13 21:31 | Any | OfS | Old | CZ12 | cAVVG | Cap-kBTUh | 212 | 10000 | None | 2.3 | 0.00054 | 1.75 | 2.3 | 0.00054 | 1.51 | [7 empty] | WinterOnly | 23
NG-HVAC-Blr-HW-gt2500to10000kBtuh-95p0Ec-CndReset | DEER2023 | D23v0 | 2022-10-13 21:31 | Any | OfS | Old | CZ12 | cPVVG | Cap-kBTUh | 212 | 10000 | None | 1.7 | 0.00047 | 1.72 | 1.7 | 0.00047 | 1.49 | [7 empty] | WinterOnly | 23
NG-HVAC-Blr-HW-gt2500to10000kBtuh-95p0Ec-CndReset | DEER2023 | D23v0 | 2022-10-13 21:31 | Any | OfS | Old | CZ12 | cWVVG | Cap-kBTUh | 212 | 10000 | None | 2.05 | 0.00036 | 1.75 | 2.05 | 0.00036 | 1.51 | [7 empty] | WinterOnly | 23
NG-HVAC-Blr-HW-gt2500to10000kBtuh-95p0Ec-CndReset | DEER2023 | D23v0 | 2022-10-13 21:31 | Any | OfS | Old | CZ13 | cAVVG | Cap-kBTUh | 203 | 10000 | None | 2.62 | 0.00013 | 1.63 | 2.62 | 0.00013 | 1.42 | [7 empty] | WinterOnly | 23
NG-HVAC-Blr-HW-gt2500to10000kBtuh-95p0Ec-CndReset | DEER2023 | D23v0 | 2022-10-13 21:31 | Any | OfS | Old | CZ13 | cPVVG | Cap-kBTUh | 201 | 10000 | None | 2.01 | 0.00017 | 1.64 | 2.01 | 0.00017 | 1.42 | [7 empty] | WinterOnly | 23
NG-HVAC-Blr-HW-gt2500to10000kBtuh-95p0Ec-CndReset | DEER2023 | D23v0 | 2022-10-13 21:31 | Any | OfS | Old | CZ13 | cWVVG | Cap-kBTUh | 203 | 10000 | None | 2.28 | 8e-05 | 1.63 | 2.28 | 8e-05 | 1.42 | [7 empty] | WinterOnly | 23
NG-HVAC-Blr-HW-gt2500to10000kBtuh-95p0Ec-CndReset | DEER2023 | D23v0 | 2022-10-13 21:31 | Any | OfS | Old | CZ14 | cAVVG | Cap-kBTUh | 214 | 10000 | None | 2.7 | 0.00025 | 1.65 | 2.7 | 0.00025 | 1.44 | [7 empty] | WinterOnly | 23
NG-HVAC-Blr-HW-gt2500to10000kBtuh-95p0Ec-CndReset | DEER2023 | D23v0 | 2022-10-13 21:31 | Any | OfS | Old | CZ14 | cPVVG | Cap-kBTUh | 212 | 10000 | None | 1.98 | 0.00021 | 1.64 | 1.98 | 0.00021 | 1.43 | [7 empty] | WinterOnly | 23
NG-HVAC-Blr-HW-gt2500to10000kBtuh-95p0Ec-CndReset | DEER2023 | D23v0 | 2022-10-13 21:31 | Any | OfS | Old | CZ14 | cWVVG | Cap-kBTUh | 214 | 10000 | None | 2.4 | 0.00016 | 1.65 | 2.4 | 0.00016 | 1.44 | [7 empty] | WinterOnly | 23
NG-HVAC-Blr-HW-gt2500to10000kBtuh-95p0Ec-CndReset | DEER2023 | D23v0 | 2022-10-13 21:31 | Any | OfS | Old | CZ15 | cAVVG | Cap-kBTUh | 159 | 10000 | None | 5.34 | 7e-05 | 1.48 | 5.34 | 7e-05 | 1.34 | [7 empty] | WinterOnly | 23
NG-HVAC-Blr-HW-gt2500to10000kBtuh-95p0Ec-CndReset | DEER2023 | D23v0 | 2022-10-13 21:31 | Any | OfS | Old | CZ15 | cPVVG | Cap-kBTUh | 154 | 10000 | None | 4.09 | 5e-05 | 1.46 | 4.09 | 5e-05 | 1.32 | [7 empty] | WinterOnly | 23
NG-HVAC-Blr-HW-gt2500to10000kBtuh-95p0Ec-CndReset | DEER2023 | D23v0 | 2022-10-13 21:31 | Any | OfS | Old | CZ15 | cWVVG | Cap-kBTUh | 159 | 10000 | None | 4.55 | 3e-05 | 1.48 | 4.55 | 3e-05 | 1.34 | [7 empty] | WinterOnly | 23
NG-HVAC-Blr-HW-gt2500to10000kBtuh-95p0Ec-CndReset | DEER2023 | D23v0 | 2022-10-13 21:31 | Any | OfS | Old | CZ16 | cAVVG | Cap-kBTUh | 265 | 10000 | None | 1.06 | 0.00044 | 2 | 1.06 | 0.00044 | 1.7 | [7 empty] | WinterOnly | 23
NG-HVAC-Blr-HW-gt2500to10000kBtuh-95p0Ec-CndReset | DEER2023 | D23v0 | 2022-10-13 21:31 | Any | OfS | Old | CZ16 | cPVVG | Cap-kBTUh | 266 | 10000 | None | 0.861 | 0.00012 | 2 | 0.861 | 0.00012 | 1.69 | [7 empty] | WinterOnly | 23
NG-HVAC-Blr-HW-gt2500to10000kBtuh-95p0Ec-CndReset | DEER2023 | D23v0 | 2022-10-13 21:31 | Any | OfS | Old | CZ16 | cWVVG | Cap-kBTUh | 265 | 10000 | None | 0.954 | 0.00037 | 2 | 0.954 | 0.00037 | 1.7 | [7 empty] | WinterOnly | 23
NG-HVAC-Blr-HW-gt2500to10000kBtuh-95p0Ec-CndReset | DEER2023 | D23v0 | 2022-10-13 21:31 | Any | OfS | Rec | CZ01 | cAVVG | Cap-kBTUh | 157 | 10000 | None | 0.288 | 0.00035 | 0.999 | 0.288 | 0.00035 | 0.937 | [7 empty] | WinterOnly | 23
NG-HVAC-Blr-HW-gt2500to10000kBtuh-95p0Ec-CndReset | DEER2023 | D23v0 | 2022-10-13 21:31 | Any | OfS | Rec | CZ01 | cPVVG | Cap-kBTUh | 157 | 10000 | None | 0.285 | 0.00033 | 0.998 | 0.285 | 0.00033 | 0.935 | [7 empty] | WinterOnly | 23
NG-HVAC-Blr-HW-gt2500to10000kBtuh-95p0Ec-CndReset | DEER2023 | D23v0 | 2022-10-13 21:31 | Any | OfS | Rec | CZ01 | cWVVG | Cap-kBTUh | 157 | 10000 | None | 0.291 | 0.00037 | 0.999 | 0.291 | 0.00037 | 0.937 | [7 empty] | WinterOnly | 23
NG-HVAC-Blr-HW-gt2500to10000kBtuh-95p0Ec-CndReset | DEER2023 | D23v0 | 2022-10-13 21:31 | Any | OfS | Rec | CZ02 | cAVVG | Cap-kBTUh | 160 | 10000 | None | 0.906 | 0.00031 | 0.779 | 0.906 | 0.00031 | 0.736 | [7 empty] | WinterOnly | 23
NG-HVAC-Blr-HW-gt2500to10000kBtuh-95p0Ec-CndReset | DEER2023 | D23v0 | 2022-10-13 21:31 | Any | OfS | Rec | CZ02 | cPVVG | Cap-kBTUh | 159 | 10000 | None | 0.711 | 0.00024 | 0.778 | 0.711 | 0.00024 | 0.735 | [7 empty] | WinterOnly | 23
NG-HVAC-Blr-HW-gt2500to10000kBtuh-95p0Ec-CndReset | DEER2023 | D23v0 | 2022-10-13 21:31 | Any | OfS | Rec | CZ02 | cWVVG | Cap-kBTUh | 160 | 10000 | None | 0.887 | 0.00024 | 0.779 | 0.887 | 0.00024 | 0.736 | [7 empty] | WinterOnly | 23
NG-HVAC-Blr-HW-gt2500to10000kBtuh-95p0Ec-CndReset | DEER2023 | D23v0 | 2022-10-13 21:31 | Any | OfS | Rec | CZ03 | cAVVG | Cap-kBTUh | 149 | 10000 | None | 0.81 | 0.00025 | 0.745 | 0.81 | 0.00025 | 0.705 | [7 empty] | WinterOnly | 23
NG-HVAC-Blr-HW-gt2500to10000kBtuh-95p0Ec-CndReset | DEER2023 | D23v0 | 2022-10-13 21:31 | Any | OfS | Rec | CZ03 | cPVVG | Cap-kBTUh | 149 | 10000 | None | 0.667 | 0.00021 | 0.737 | 0.667 | 0.00021 | 0.697 | [7 empty] | WinterOnly | 23
NG-HVAC-Blr-HW-gt2500to10000kBtuh-95p0Ec-CndReset | DEER2023 | D23v0 | 2022-10-13 21:31 | Any | OfS | Rec | CZ03 | cWVVG | Cap-kBTUh | 149 | 10000 | None | 0.791 | 0.00023 | 0.745 | 0.791 | 0.00023 | 0.705 | [7 empty] | WinterOnly | 23
NG-HVAC-Blr-HW-gt2500to10000kBtuh-95p0Ec-CndReset | DEER2023 | D23v0 | 2022-10-13 21:31 | Any | OfS | Rec | CZ04 | cAVVG | Cap-kBTUh | 147 | 10000 | None | 1.03 | 0.00054 | 0.658 | 1.03 | 0.00054 | 0.624 | [7 empty] | WinterOnly | 23
NG-HVAC-Blr-HW-gt2500to10000kBtuh-95p0Ec-CndReset | DEER2023 | D23v0 | 2022-10-13 21:31 | Any | OfS | Rec | CZ04 | cPVVG | Cap-kBTUh | 147 | 10000 | None | 0.716 | 9e-05 | 0.649 | 0.716 | 9e-05 | 0.615 | [7 empty] | WinterOnly | 23
NG-HVAC-Blr-HW-gt2500to10000kBtuh-95p0Ec-CndReset | DEER2023 | D23v0 | 2022-10-13 21:31 | Any | OfS | Rec | CZ04 | cWVVG | Cap-kBTUh | 147 | 10000 | None | 0.966 | 0.0004 | 0.658 | 0.966 | 0.0004 | 0.624 | [7 empty] | WinterOnly | 23
NG-HVAC-Blr-HW-gt2500to10000kBtuh-95p0Ec-CndReset | DEER2023 | D23v0 | 2022-10-13 21:31 | Any | OfS | Rec | CZ05 | cAVVG | Cap-kBTUh | 134 | 10000 | None | 0.755 | 0.00056 | 0.728 | 0.755 | 0.00056 | 0.687 | [7 empty] | WinterOnly | 23
NG-HVAC-Blr-HW-gt2500to10000kBtuh-95p0Ec-CndReset | DEER2023 | D23v0 | 2022-10-13 21:31 | Any | OfS | Rec | CZ05 | cPVVG | Cap-kBTUh | 134 | 10000 | None | 0.569 | 0.00017 | 0.726 | 0.569 | 0.00017 | 0.685 | [7 empty] | WinterOnly | 23
NG-HVAC-Blr-HW-gt2500to10000kBtuh-95p0Ec-CndReset | DEER2023 | D23v0 | 2022-10-13 21:31 | Any | OfS | Rec | CZ05 | cWVVG | Cap-kBTUh | 134 | 10000 | None | 0.797 | 0.00047 | 0.728 | 0.797 | 0.00047 | 0.687 | [7 empty] | WinterOnly | 23
NG-HVAC-Blr-HW-gt2500to10000kBtuh-95p0Ec-CndReset | DEER2023 | D23v0 | 2022-10-13 21:31 | Any | OfS | Rec | CZ06 | cAVVG | Cap-kBTUh | 107 | 10000 | None | 1 | 8e-05 | 0.566 | 1 | 8e-05 | 0.537 | [7 empty] | WinterOnly | 23
NG-HVAC-Blr-HW-gt2500to10000kBtuh-95p0Ec-CndReset | DEER2023 | D23v0 | 2022-10-13 21:31 | Any | OfS | Rec | CZ06 | cPVVG | Cap-kBTUh | 107 | 10000 | None | 0.732 | 0.00189 | 0.562 | 0.732 | 0.00189 | 0.534 | [7 empty] | WinterOnly | 23
NG-HVAC-Blr-HW-gt2500to10000kBtuh-95p0Ec-CndReset | DEER2023 | D23v0 | 2022-10-13 21:31 | Any | OfS | Rec | CZ06 | cWVVG | Cap-kBTUh | 107 | 10000 | None | 1.03 | 8e-05 | 0.566 | 1.03 | 8e-05 | 0.537 | [7 empty] | WinterOnly | 23
NG-HVAC-Blr-HW-gt2500to10000kBtuh-95p0Ec-CndReset | DEER2023 | D23v0 | 2022-10-13 21:31 | Any | OfS | Rec | CZ07 | cAVVG | Cap-kBTUh | 86.2 | 10000 | None | 0.663 | 6e-05 | 0.536 | 0.663 | 6e-05 | 0.506 | [7 empty] | WinterOnly | 23
NG-HVAC-Blr-HW-gt2500to10000kBtuh-95p0Ec-CndReset | DEER2023 | D23v0 | 2022-10-13 21:31 | Any | OfS | Rec | CZ07 | cPVVG | Cap-kBTUh | 85.5 | 10000 | None | 0.546 | 4e-05 | 0.533 | 0.546 | 4e-05 | 0.503 | [7 empty] | WinterOnly | 23
NG-HVAC-Blr-HW-gt2500to10000kBtuh-95p0Ec-CndReset | DEER2023 | D23v0 | 2022-10-13 21:31 | Any | OfS | Rec | CZ07 | cWVVG | Cap-kBTUh | 86.2 | 10000 | None | 0.713 | 7e-05 | 0.536 | 0.713 | 7e-05 | 0.506 | [7 empty] | WinterOnly | 23
NG-HVAC-Blr-HW-gt2500to10000kBtuh-95p0Ec-CndReset | DEER2023 | D23v0 | 2022-10-13 21:31 | Any | OfS | Rec | CZ08 | cAVVG | Cap-kBTUh | 112 | 10000 | None | 0.976 | 5e-05 | 0.536 | 0.976 | 5e-05 | 0.509 | [7 empty] | WinterOnly | 23
NG-HVAC-Blr-HW-gt2500to10000kBtuh-95p0Ec-CndReset | DEER2023 | D23v0 | 2022-10-13 21:31 | Any | OfS | Rec | CZ08 | cPVVG | Cap-kBTUh | 111 | 10000 | None | 0.722 | 4e-05 | 0.522 | 0.722 | 4e-05 | 0.496 | [7 empty] | WinterOnly | 23
NG-HVAC-Blr-HW-gt2500to10000kBtuh-95p0Ec-CndReset | DEER2023 | D23v0 | 2022-10-13 21:31 | Any | OfS | Rec | CZ08 | cWVVG | Cap-kBTUh | 112 | 10000 | None | 1 | 4e-05 | 0.536 | 1 | 4e-05 | 0.509 | [7 empty] | WinterOnly | 23
NG-HVAC-Blr-HW-gt2500to10000kBtuh-95p0Ec-CndReset | DEER2023 | D23v0 | 2022-10-13 21:31 | Any | OfS | Rec | CZ09 | cAVVG | Cap-kBTUh | 102 | 10000 | None | 0.838 | 4e-05 | 0.539 | 0.838 | 4e-05 | 0.511 | [7 empty] | WinterOnly | 23
NG-HVAC-Blr-HW-gt2500to10000kBtuh-95p0Ec-CndReset | DEER2023 | D23v0 | 2022-10-13 21:31 | Any | OfS | Rec | CZ09 | cPVVG | Cap-kBTUh | 101 | 10000 | None | 0.523 | 3e-05 | 0.525 | 0.523 | 3e-05 | 0.498 | [7 empty] | WinterOnly | 23
NG-HVAC-Blr-HW-gt2500to10000kBtuh-95p0Ec-CndReset | DEER2023 | D23v0 | 2022-10-13 21:31 | Any | OfS | Rec | CZ09 | cWVVG | Cap-kBTUh | 102 | 10000 | None | 0.831 | 3e-05 | 0.539 | 0.831 | 3e-05 | 0.511 | [7 empty] | WinterOnly | 23
NG-HVAC-Blr-HW-gt2500to10000kBtuh-95p0Ec-CndReset | DEER2023 | D23v0 | 2022-10-13 21:31 | Any | OfS | Rec | CZ10 | cAVVG | Cap-kBTUh | 109 | 10000 | None | 0.853 | 8e-05 | 0.561 | 0.853 | 8e-05 | 0.53 | [7 empty] | WinterOnly | 23
NG-HVAC-Blr-HW-gt2500to10000kBtuh-95p0Ec-CndReset | DEER2023 | D23v0 | 2022-10-13 21:31 | Any | OfS | Rec | CZ10 | cPVVG | Cap-kBTUh | 108 | 10000 | None | 0.579 | 4e-05 | 0.548 | 0.579 | 4e-05 | 0.518 | [7 empty] | WinterOnly | 23
NG-HVAC-Blr-HW-gt2500to10000kBtuh-95p0Ec-CndReset | DEER2023 | D23v0 | 2022-10-13 21:31 | Any | OfS | Rec | CZ10 | cWVVG | Cap-kBTUh | 109 | 10000 | None | 0.874 | 7e-05 | 0.561 | 0.874 | 7e-05 | 0.53 | [7 empty] | WinterOnly | 23
NG-HVAC-Blr-HW-gt2500to10000kBtuh-95p0Ec-CndReset | DEER2023 | D23v0 | 2022-10-13 21:31 | Any | OfS | Rec | CZ11 | cAVVG | Cap-kBTUh | 155 | 10000 | None | 0.757 | 9e-05 | 0.67 | 0.757 | 9e-05 | 0.631 | [7 empty] | WinterOnly | 23
NG-HVAC-Blr-HW-gt2500to10000kBtuh-95p0Ec-CndReset | DEER2023 | D23v0 | 2022-10-13 21:31 | Any | OfS | Rec | CZ11 | cPVVG | Cap-kBTUh | 154 | 10000 | None | 0.539 | 5e-05 | 0.659 | 0.539 | 5e-05 | 0.62 | [7 empty] | WinterOnly | 23
NG-HVAC-Blr-HW-gt2500to10000kBtuh-95p0Ec-CndReset | DEER2023 | D23v0 | 2022-10-13 21:31 | Any | OfS | Rec | CZ11 | cWVVG | Cap-kBTUh | 155 | 10000 | None | 0.731 | 7e-05 | 0.67 | 0.731 | 7e-05 | 0.631 | [7 empty] | WinterOnly | 23
NG-HVAC-Blr-HW-gt2500to10000kBtuh-95p0Ec-CndReset | DEER2023 | D23v0 | 2022-10-13 21:31 | Any | OfS | Rec | CZ12 | cAVVG | Cap-kBTUh | 161 | 10000 | None | 1.02 | 0.00036 | 0.706 | 1.02 | 0.00036 | 0.668 | [7 empty] | WinterOnly | 23
NG-HVAC-Blr-HW-gt2500to10000kBtuh-95p0Ec-CndReset | DEER2023 | D23v0 | 2022-10-13 21:31 | Any | OfS | Rec | CZ12 | cPVVG | Cap-kBTUh | 160 | 10000 | None | 0.694 | 0.00018 | 0.698 | 0.694 | 0.00018 | 0.66 | [7 empty] | WinterOnly | 23
NG-HVAC-Blr-HW-gt2500to10000kBtuh-95p0Ec-CndReset | DEER2023 | D23v0 | 2022-10-13 21:31 | Any | OfS | Rec | CZ12 | cWVVG | Cap-kBTUh | 161 | 10000 | None | 1 | 0.00026 | 0.706 | 1 | 0.00026 | 0.668 | [7 empty] | WinterOnly | 23
NG-HVAC-Blr-HW-gt2500to10000kBtuh-95p0Ec-CndReset | DEER2023 | D23v0 | 2022-10-13 21:31 | Any | OfS | Rec | CZ13 | cAVVG | Cap-kBTUh | 158 | 10000 | None | 0.869 | 4e-05 | 0.607 | 0.869 | 4e-05 | 0.574 | [7 empty] | WinterOnly | 23
NG-HVAC-Blr-HW-gt2500to10000kBtuh-95p0Ec-CndReset | DEER2023 | D23v0 | 2022-10-13 21:31 | Any | OfS | Rec | CZ13 | cPVVG | Cap-kBTUh | 158 | 10000 | None | 0.57 | 0.00113 | 0.591 | 0.57 | 0.00113 | 0.559 | [7 empty] | WinterOnly | 23
NG-HVAC-Blr-HW-gt2500to10000kBtuh-95p0Ec-CndReset | DEER2023 | D23v0 | 2022-10-13 21:31 | Any | OfS | Rec | CZ13 | cWVVG | Cap-kBTUh | 158 | 10000 | None | 0.806 | 3e-05 | 0.607 | 0.806 | 3e-05 | 0.574 | [7 empty] | WinterOnly | 23
NG-HVAC-Blr-HW-gt2500to10000kBtuh-95p0Ec-CndReset | DEER2023 | D23v0 | 2022-10-13 21:31 | Any | OfS | Rec | CZ14 | cAVVG | Cap-kBTUh | 163 | 10000 | None | 0.845 | 4e-05 | 0.626 | 0.845 | 4e-05 | 0.593 | [7 empty] | WinterOnly | 23
NG-HVAC-Blr-HW-gt2500to10000kBtuh-95p0Ec-CndReset | DEER2023 | D23v0 | 2022-10-13 21:31 | Any | OfS | Rec | CZ14 | cPVVG | Cap-kBTUh | 163 | 10000 | None | 0.584 | 4e-05 | 0.609 | 0.584 | 4e-05 | 0.577 | [7 empty] | WinterOnly | 23
NG-HVAC-Blr-HW-gt2500to10000kBtuh-95p0Ec-CndReset | DEER2023 | D23v0 | 2022-10-13 21:31 | Any | OfS | Rec | CZ14 | cWVVG | Cap-kBTUh | 163 | 10000 | None | 0.811 | 2e-05 | 0.626 | 0.811 | 2e-05 | 0.593 | [7 empty] | WinterOnly | 23
NG-HVAC-Blr-HW-gt2500to10000kBtuh-95p0Ec-CndReset | DEER2023 | D23v0 | 2022-10-13 21:31 | Any | OfS | Rec | CZ15 | cAVVG | Cap-kBTUh | 86.4 | 10000 | None | 0.529 | 1e-05 | 0.304 | 0.529 | 1e-05 | 0.288 | [7 empty] | WinterOnly | 23
NG-HVAC-Blr-HW-gt2500to10000kBtuh-95p0Ec-CndReset | DEER2023 | D23v0 | 2022-10-13 21:31 | Any | OfS | Rec | CZ15 | cPVVG | Cap-kBTUh | 88.4 | 10000 | None | 0.35 | 2e-05 | 0.302 | 0.35 | 2e-05 | 0.285 | [7 empty] | WinterOnly | 23
NG-HVAC-Blr-HW-gt2500to10000kBtuh-95p0Ec-CndReset | DEER2023 | D23v0 | 2022-10-13 21:31 | Any | OfS | Rec | CZ15 | cWVVG | Cap-kBTUh | 86.4 | 10000 | None | 0.519 | 1e-05 | 0.304 | 0.519 | 1e-05 | 0.288 | [7 empty] | WinterOnly | 23
NG-HVAC-Blr-HW-gt2500to10000kBtuh-95p0Ec-CndReset | DEER2023 | D23v0 | 2022-10-13 21:31 | Any | OfS | Rec | CZ16 | cAVVG | Cap-kBTUh | 213 | 10000 | None | 0.582 | 0.00034 | 1.02 | 0.582 | 0.00034 | 0.954 | [7 empty] | WinterOnly | 23
NG-HVAC-Blr-HW-gt2500to10000kBtuh-95p0Ec-CndReset | DEER2023 | D23v0 | 2022-10-13 21:31 | Any | OfS | Rec | CZ16 | cPVVG | Cap-kBTUh | 214 | 10000 | None | 0.465 | 0.00027 | 1.02 | 0.465 | 0.00027 | 0.953 | [7 empty] | WinterOnly | 23
NG-HVAC-Blr-HW-gt2500to10000kBtuh-95p0Ec-CndReset | DEER2023 | D23v0 | 2022-10-13 21:31 | Any | OfS | Rec | CZ16 | cWVVG | Cap-kBTUh | 213 | 10000 | None | 0.592 | 0.00029 | 1.02 | 0.592 | 0.00029 | 0.954 | [7 empty] | WinterOnly | 23
NG-HVAC-Blr-HW-gt2500to10000kBtuh-95p0Ec-CndReset | DEER2023 | D23v0 | 2022-10-13 21:31 | Any | Rt3 | Ex | CZ01 | cAVVG | Cap-kBTUh | 1030 | 120000 | None | 1.26 | 0.0001 | 1.54 | 1.26 | 0.0001 | 1.17 | [7 empty] | WinterOnly | 23
NG-HVAC-Blr-HW-gt2500to10000kBtuh-95p0Ec-CndReset | DEER2023 | D23v0 | 2022-10-13 21:31 | Any | Rt3 | Ex | CZ01 | cPVVG | Cap-kBTUh | 1020 | 120000 | None | 1.41 | 6e-05 | 1.58 | 1.41 | 6e-05 | 1.22 | [7 empty] | WinterOnly | 23
NG-HVAC-Blr-HW-gt2500to10000kBtuh-95p0Ec-CndReset | DEER2023 | D23v0 | 2022-10-13 21:31 | Any | Rt3 | Ex | CZ01 | cWVVG | Cap-kBTUh | 1030 | 120000 | None | 1.1 | 8e-05 | 1.54 | 1.1 | 8e-05 | 1.17 | [7 empty] | WinterOnly | 23
NG-HVAC-Blr-HW-gt2500to10000kBtuh-95p0Ec-CndReset | DEER2023 | D23v0 | 2022-10-13 21:31 | Any | Rt3 | Ex | CZ02 | cAVVG | Cap-kBTUh | 1220 | 120000 | None | 0.875 | 0 | 0.773 | 0.875 | 0 | 0.598 | [7 empty] | WinterOnly | 23
NG-HVAC-Blr-HW-gt2500to10000kBtuh-95p0Ec-CndReset | DEER2023 | D23v0 | 2022-10-13 21:31 | Any | Rt3 | Ex | CZ02 | cPVVG | Cap-kBTUh | 1260 | 120000 | None | 0.348 | 0 | 0.71 | 0.348 | 0 | 0.549 | [7 empty] | WinterOnly | 23
NG-HVAC-Blr-HW-gt2500to10000kBtuh-95p0Ec-CndReset | DEER2023 | D23v0 | 2022-10-13 21:31 | Any | Rt3 | Ex | CZ02 | cWVVG | Cap-kBTUh | 1220 | 120000 | None | 0.676 | 0 | 0.773 | 0.676 | 0 | 0.598 | [7 empty] | WinterOnly | 23
NG-HVAC-Blr-HW-gt2500to10000kBtuh-95p0Ec-CndReset | DEER2023 | D23v0 | 2022-10-13 21:31 | Any | Rt3 | Ex | CZ03 | cAVVG | Cap-kBTUh | 1070 | 120000 | None | 0.802 | 0 | 0.706 | 0.802 | 0 | 0.572 | [7 empty] | WinterOnly | 23
NG-HVAC-Blr-HW-gt2500to10000kBtuh-95p0Ec-CndReset | DEER2023 | D23v0 | 2022-10-13 21:31 | Any | Rt3 | Ex | CZ03 | cPVVG | Cap-kBTUh | 1070 | 120000 | None | 0.725 | 0 | 0.728 | 0.725 | 0 | 0.592 | [7 empty] | WinterOnly | 23
NG-HVAC-Blr-HW-gt2500to10000kBtuh-95p0Ec-CndReset | DEER2023 | D23v0 | 2022-10-13 21:31 | Any | Rt3 | Ex | CZ03 | cWVVG | Cap-kBTUh | 1070 | 120000 | None | 0.777 | 0 | 0.706 | 0.777 | 0 | 0.572 | [7 empty] | WinterOnly | 23
NG-HVAC-Blr-HW-gt2500to10000kBtuh-95p0Ec-CndReset | DEER2023 | D23v0 | 2022-10-13 21:31 | Any | Rt3 | Ex | CZ04 | cAVVG | Cap-kBTUh | 1130 | 120000 | None | 0.685 | 0 | 0.517 | 0.685 | 0 | 0.418 | [7 empty] | WinterOnly | 23
NG-HVAC-Blr-HW-gt2500to10000kBtuh-95p0Ec-CndReset | DEER2023 | D23v0 | 2022-10-13 21:31 | Any | Rt3 | Ex | CZ04 | cPVVG | Cap-kBTUh | 1170 | 120000 | None | 0.376 | 0 | 0.479 | 0.376 | 0 | 0.387 | [7 empty] | WinterOnly | 23
NG-HVAC-Blr-HW-gt2500to10000kBtuh-95p0Ec-CndReset | DEER2023 | D23v0 | 2022-10-13 21:31 | Any | Rt3 | Ex | CZ04 | cWVVG | Cap-kBTUh | 1130 | 120000 | None | 0.569 | 0 | 0.517 | 0.569 | 0 | 0.418 | [7 empty] | WinterOnly | 23
NG-HVAC-Blr-HW-gt2500to10000kBtuh-95p0Ec-CndReset | DEER2023 | D23v0 | 2022-10-13 21:31 | Any | Rt3 | Ex | CZ05 | cAVVG | Cap-kBTUh | 943 | 120000 | None | 1.1 | 0 | 0.707 | 1.1 | 0 | 0.585 | [7 empty] | WinterOnly | 23
NG-HVAC-Blr-HW-gt2500to10000kBtuh-95p0Ec-CndReset | DEER2023 | D23v0 | 2022-10-13 21:31 | Any | Rt3 | Ex | CZ05 | cPVVG | Cap-kBTUh | 938 | 120000 | None | 0.918 | 0 | 0.729 | 0.918 | 0 | 0.605 | [7 empty] | WinterOnly | 23
NG-HVAC-Blr-HW-gt2500to10000kBtuh-95p0Ec-CndReset | DEER2023 | D23v0 | 2022-10-13 21:31 | Any | Rt3 | Ex | CZ05 | cWVVG | Cap-kBTUh | 943 | 120000 | None | 0.99 | 0 | 0.707 | 0.99 | 0 | 0.585 | [7 empty] | WinterOnly | 23
NG-HVAC-Blr-HW-gt2500to10000kBtuh-95p0Ec-CndReset | DEER2023 | D23v0 | 2022-10-13 21:31 | Any | Rt3 | Ex | CZ06 | cAVVG | Cap-kBTUh | 705 | 120000 | None | 0.431 | 0 | 0.29 | 0.431 | 0 | 0.245 | [7 empty] | WinterOnly | 23
NG-HVAC-Blr-HW-gt2500to10000kBtuh-95p0Ec-CndReset | DEER2023 | D23v0 | 2022-10-13 21:31 | Any | Rt3 | Ex | CZ06 | cPVVG | Cap-kBTUh | 703 | 120000 | None | 0.423 | 0 | 0.302 | 0.423 | 0 | 0.256 | [7 empty] | WinterOnly | 23
NG-HVAC-Blr-HW-gt2500to10000kBtuh-95p0Ec-CndReset | DEER2023 | D23v0 | 2022-10-13 21:31 | Any | Rt3 | Ex | CZ06 | cWVVG | Cap-kBTUh | 705 | 120000 | None | 0.396 | 0 | 0.29 | 0.396 | 0 | 0.245 | [7 empty] | WinterOnly | 23
NG-HVAC-Blr-HW-gt2500to10000kBtuh-95p0Ec-CndReset | DEER2023 | D23v0 | 2022-10-13 21:31 | Any | Rt3 | Ex | CZ07 | cAVVG | Cap-kBTUh | 437 | 120000 | None | 0.642 | 0 | 0.329 | 0.642 | 0 | 0.285 | [7 empty] | WinterOnly | 23
NG-HVAC-Blr-HW-gt2500to10000kBtuh-95p0Ec-CndReset | DEER2023 | D23v0 | 2022-10-13 21:31 | Any | Rt3 | Ex | CZ07 | cPVVG | Cap-kBTUh | 434 | 120000 | None | 0.567 | 0 | 0.339 | 0.567 | 0 | 0.293 | [7 empty] | WinterOnly | 23
NG-HVAC-Blr-HW-gt2500to10000kBtuh-95p0Ec-CndReset | DEER2023 | D23v0 | 2022-10-13 21:31 | Any | Rt3 | Ex | CZ07 | cWVVG | Cap-kBTUh | 437 | 120000 | None | 0.667 | 0 | 0.329 | 0.667 | 0 | 0.285 | [7 empty] | WinterOnly | 23
NG-HVAC-Blr-HW-gt2500to10000kBtuh-95p0Ec-CndReset | DEER2023 | D23v0 | 2022-10-13 21:31 | Any | Rt3 | Ex | CZ08 | cAVVG | Cap-kBTUh | 781 | 120000 | None | 0.37 | 0 | 0.186 | 0.37 | 0 | 0.156 | [7 empty] | WinterOnly | 23
NG-HVAC-Blr-HW-gt2500to10000kBtuh-95p0Ec-CndReset | DEER2023 | D23v0 | 2022-10-13 21:31 | Any | Rt3 | Ex | CZ08 | cPVVG | Cap-kBTUh | 848 | 120000 | None | 0.118 | 0 | 0.162 | 0.118 | 0 | 0.137 | [7 empty] | WinterOnly | 23
NG-HVAC-Blr-HW-gt2500to10000kBtuh-95p0Ec-CndReset | DEER2023 | D23v0 | 2022-10-13 21:31 | Any | Rt3 | Ex | CZ08 | cWVVG | Cap-kBTUh | 781 | 120000 | None | 0.307 | 0 | 0.186 | 0.307 | 0 | 0.157 | [7 empty] | WinterOnly | 23
NG-HVAC-Blr-HW-gt2500to10000kBtuh-95p0Ec-CndReset | DEER2023 | D23v0 | 2022-10-13 21:31 | Any | Rt3 | Ex | CZ09 | cAVVG | Cap-kBTUh | 830 | 120000 | None | 0.368 | 0 | 0.265 | 0.368 | 0 | 0.217 | [7 empty] | WinterOnly | 23
NG-HVAC-Blr-HW-gt2500to10000kBtuh-95p0Ec-CndReset | DEER2023 | D23v0 | 2022-10-13 21:31 | Any | Rt3 | Ex | CZ09 | cPVVG | Cap-kBTUh | 931 | 120000 | None | 0.0985 | 0 | 0.283 | 0.0985 | 0 | 0.234 | [7 empty] | WinterOnly | 23
NG-HVAC-Blr-HW-gt2500to10000kBtuh-95p0Ec-CndReset | DEER2023 | D23v0 | 2022-10-13 21:31 | Any | Rt3 | Ex | CZ09 | cWVVG | Cap-kBTUh | 830 | 120000 | None | 0.334 | 0 | 0.265 | 0.334 | 0 | 0.217 | [7 empty] | WinterOnly | 23
NG-HVAC-Blr-HW-gt2500to10000kBtuh-95p0Ec-CndReset | DEER2023 | D23v0 | 2022-10-13 21:31 | Any | Rt3 | Ex | CZ10 | cAVVG | Cap-kBTUh | 924 | 120000 | None | 0.502 | 0 | 0.351 | 0.502 | 0 | 0.281 | [7 empty] | WinterOnly | 23
NG-HVAC-Blr-HW-gt2500to10000kBtuh-95p0Ec-CndReset | DEER2023 | D23v0 | 2022-10-13 21:31 | Any | Rt3 | Ex | CZ10 | cPVVG | Cap-kBTUh | 990 | 120000 | None | 0.152 | 0 | 0.34 | 0.152 | 0 | 0.273 | [7 empty] | WinterOnly | 23
NG-HVAC-Blr-HW-gt2500to10000kBtuh-95p0Ec-CndReset | DEER2023 | D23v0 | 2022-10-13 21:31 | Any | Rt3 | Ex | CZ10 | cWVVG | Cap-kBTUh | 924 | 120000 | None | 0.428 | 0 | 0.351 | 0.428 | 0 | 0.281 | [7 empty] | WinterOnly | 23
NG-HVAC-Blr-HW-gt2500to10000kBtuh-95p0Ec-CndReset | DEER2023 | D23v0 | 2022-10-13 21:31 | Any | Rt3 | Ex | CZ11 | cAVVG | Cap-kBTUh | 1260 | 120000 | None | 0.475 | 0 | 0.643 | 0.475 | 0 | 0.474 | [7 empty] | WinterOnly | 23
NG-HVAC-Blr-HW-gt2500to10000kBtuh-95p0Ec-CndReset | DEER2023 | D23v0 | 2022-10-13 21:31 | Any | Rt3 | Ex | CZ11 | cPVVG | Cap-kBTUh | 1330 | 120000 | None | 0.0915 | 0 | 0.683 | 0.0915 | 0 | 0.509 | [7 empty] | WinterOnly | 23
NG-HVAC-Blr-HW-gt2500to10000kBtuh-95p0Ec-CndReset | DEER2023 | D23v0 | 2022-10-13 21:31 | Any | Rt3 | Ex | CZ11 | cWVVG | Cap-kBTUh | 1260 | 120000 | None | 0.327 | 0 | 0.643 | 0.327 | 0 | 0.474 | [7 empty] | WinterOnly | 23
NG-HVAC-Blr-HW-gt2500to10000kBtuh-95p0Ec-CndReset | DEER2023 | D23v0 | 2022-10-13 21:31 | Any | Rt3 | Ex | CZ12 | cAVVG | Cap-kBTUh | 1280 | 120000 | None | 0.473 | 0 | 0.616 | 0.473 | 0 | 0.463 | [7 empty] | WinterOnly | 23
NG-HVAC-Blr-HW-gt2500to10000kBtuh-95p0Ec-CndReset | DEER2023 | D23v0 | 2022-10-13 21:31 | Any | Rt3 | Ex | CZ12 | cPVVG | Cap-kBTUh | 1360 | 120000 | None | 0.0981 | 0 | 0.589 | 0.0981 | 0 | 0.441 | [7 empty] | WinterOnly | 23
NG-HVAC-Blr-HW-gt2500to10000kBtuh-95p0Ec-CndReset | DEER2023 | D23v0 | 2022-10-13 21:31 | Any | Rt3 | Ex | CZ12 | cWVVG | Cap-kBTUh | 1280 | 120000 | None | 0.369 | 0 | 0.616 | 0.369 | 0 | 0.463 | [7 empty] | WinterOnly | 23
NG-HVAC-Blr-HW-gt2500to10000kBtuh-95p0Ec-CndReset | DEER2023 | D23v0 | 2022-10-13 21:31 | Any | Rt3 | Ex | CZ13 | cAVVG | Cap-kBTUh | 1310 | 120000 | None | 0.31 | 0 | 0.475 | 0.31 | 0 | 0.348 | [7 empty] | WinterOnly | 23
NG-HVAC-Blr-HW-gt2500to10000kBtuh-95p0Ec-CndReset | DEER2023 | D23v0 | 2022-10-13 21:31 | Any | Rt3 | Ex | CZ13 | cPVVG | Cap-kBTUh | 1380 | 120000 | None | 0.0465 | 0 | 0.494 | 0.0465 | 0 | 0.364 | [7 empty] | WinterOnly | 23
NG-HVAC-Blr-HW-gt2500to10000kBtuh-95p0Ec-CndReset | DEER2023 | D23v0 | 2022-10-13 21:31 | Any | Rt3 | Ex | CZ13 | cWVVG | Cap-kBTUh | 1310 | 120000 | None | 0.191 | 0 | 0.475 | 0.191 | 0 | 0.348 | [7 empty] | WinterOnly | 23
NG-HVAC-Blr-HW-gt2500to10000kBtuh-95p0Ec-CndReset | DEER2023 | D23v0 | 2022-10-13 21:31 | Any | Rt3 | Ex | CZ14 | cAVVG | Cap-kBTUh | 1330 | 120000 | None | 0.531 | 0 | 0.544 | 0.531 | 0 | 0.415 | [7 empty] | WinterOnly | 23
NG-HVAC-Blr-HW-gt2500to10000kBtuh-95p0Ec-CndReset | DEER2023 | D23v0 | 2022-10-13 21:31 | Any | Rt3 | Ex | CZ14 | cPVVG | Cap-kBTUh | 1420 | 120000 | None | 0.109 | 0 | 0.583 | 0.109 | 0 | 0.449 | [7 empty] | WinterOnly | 23
NG-HVAC-Blr-HW-gt2500to10000kBtuh-95p0Ec-CndReset | DEER2023 | D23v0 | 2022-10-13 21:31 | Any | Rt3 | Ex | CZ14 | cWVVG | Cap-kBTUh | 1330 | 120000 | None | 0.386 | 0 | 0.544 | 0.386 | 0 | 0.415 | [7 empty] | WinterOnly | 23
NG-HVAC-Blr-HW-gt2500to10000kBtuh-95p0Ec-CndReset | DEER2023 | D23v0 | 2022-10-13 21:31 | Any | Rt3 | Ex | CZ15 | cAVVG | Cap-kBTUh | 652 | 120000 | None | 0.223 | 0 | 0.135 | 0.223 | 0 | 0.115 | [7 empty] | WinterOnly | 23
NG-HVAC-Blr-HW-gt2500to10000kBtuh-95p0Ec-CndReset | DEER2023 | D23v0 | 2022-10-13 21:31 | Any | Rt3 | Ex | CZ15 | cPVVG | Cap-kBTUh | 773 | 120000 | None | 0.0941 | 0 | 0.294 | 0.0941 | 0 | 0.253 | [7 empty] | WinterOnly | 23
NG-HVAC-Blr-HW-gt2500to10000kBtuh-95p0Ec-CndReset | DEER2023 | D23v0 | 2022-10-13 21:31 | Any | Rt3 | Ex | CZ15 | cWVVG | Cap-kBTUh | 652 | 120000 | None | 0.113 | 0 | 0.135 | 0.113 | 0 | 0.115 | [7 empty] | WinterOnly | 23
NG-HVAC-Blr-HW-gt2500to10000kBtuh-95p0Ec-CndReset | DEER2023 | D23v0 | 2022-10-13 21:31 | Any | Rt3 | Ex | CZ16 | cAVVG | Cap-kBTUh | 1690 | 120000 | None | 0.297 | 0 | 1.3 | 0.297 | 0 | 0.875 | [7 empty] | WinterOnly | 23
NG-HVAC-Blr-HW-gt2500to10000kBtuh-95p0Ec-CndReset | DEER2023 | D23v0 | 2022-10-13 21:31 | Any | Rt3 | Ex | CZ16 | cPVVG | Cap-kBTUh | 1690 | 120000 | None | 0.23 | 0 | 1.33 | 0.23 | 0 | 0.889 | [7 empty] | WinterOnly | 23
NG-HVAC-Blr-HW-gt2500to10000kBtuh-95p0Ec-CndReset | DEER2023 | D23v0 | 2022-10-13 21:31 | Any | Rt3 | Ex | CZ16 | cWVVG | Cap-kBTUh | 1690 | 120000 | None | 0.229 | 0 | 1.3 | 0.229 | 0 | 0.875 | [7 empty] | WinterOnly | 23
NG-HVAC-Blr-HW-gt2500to10000kBtuh-95p0Ec-CndReset | DEER2023 | D23v0 | 2022-10-13 21:31 | Any | Rt3 | Old | CZ01 | cAVVG | Cap-kBTUh | 969 | 120000 | None | 1.89 | 2e-05 | 1.94 | 1.89 | 2e-05 | 1.56 | [7 empty] | WinterOnly | 23
NG-HVAC-Blr-HW-gt2500to10000kBtuh-95p0Ec-CndReset | DEER2023 | D23v0 | 2022-10-13 21:31 | Any | Rt3 | Old | CZ01 | cPVVG | Cap-kBTUh | 959 | 120000 | None | 1.23 | 0 | 1.94 | 1.23 | 0 | 1.57 | [7 empty] | WinterOnly | 23
NG-HVAC-Blr-HW-gt2500to10000kBtuh-95p0Ec-CndReset | DEER2023 | D23v0 | 2022-10-13 21:31 | Any | Rt3 | Old | CZ01 | cWVVG | Cap-kBTUh | 969 | 120000 | None | 1.9 | 2e-05 | 1.94 | 1.9 | 2e-05 | 1.56 | [7 empty] | WinterOnly | 23
NG-HVAC-Blr-HW-gt2500to10000kBtuh-95p0Ec-CndReset | DEER2023 | D23v0 | 2022-10-13 21:31 | Any | Rt3 | Old | CZ02 | cAVVG | Cap-kBTUh | 1160 | 120000 | None | 0.811 | 0 | 0.902 | 0.811 | 0 | 0.735 | [7 empty] | WinterOnly | 23
NG-HVAC-Blr-HW-gt2500to10000kBtuh-95p0Ec-CndReset | DEER2023 | D23v0 | 2022-10-13 21:31 | Any | Rt3 | Old | CZ02 | cPVVG | Cap-kBTUh | 1180 | 120000 | None | 0.32 | 0 | 0.872 | 0.32 | 0 | 0.712 | [7 empty] | WinterOnly | 23
NG-HVAC-Blr-HW-gt2500to10000kBtuh-95p0Ec-CndReset | DEER2023 | D23v0 | 2022-10-13 21:31 | Any | Rt3 | Old | CZ02 | cWVVG | Cap-kBTUh | 1160 | 120000 | None | 0.833 | 0 | 0.902 | 0.833 | 0 | 0.735 | [7 empty] | WinterOnly | 23
NG-HVAC-Blr-HW-gt2500to10000kBtuh-95p0Ec-CndReset | DEER2023 | D23v0 | 2022-10-13 21:31 | Any | Rt3 | Old | CZ03 | cAVVG | Cap-kBTUh | 998 | 120000 | None | 0.918 | 0 | 0.832 | 0.918 | 0 | 0.703 | [7 empty] | WinterOnly | 23
NG-HVAC-Blr-HW-gt2500to10000kBtuh-95p0Ec-CndReset | DEER2023 | D23v0 | 2022-10-13 21:31 | Any | Rt3 | Old | CZ03 | cPVVG | Cap-kBTUh | 987 | 120000 | None | 0.572 | -1e-05 | 0.828 | 0.572 | -1e-05 | 0.699 | [7 empty] | WinterOnly | 23
NG-HVAC-Blr-HW-gt2500to10000kBtuh-95p0Ec-CndReset | DEER2023 | D23v0 | 2022-10-13 21:31 | Any | Rt3 | Old | CZ03 | cWVVG | Cap-kBTUh | 998 | 120000 | None | 0.921 | 0 | 0.832 | 0.921 | 0 | 0.703 | [7 empty] | WinterOnly | 23
NG-HVAC-Blr-HW-gt2500to10000kBtuh-95p0Ec-CndReset | DEER2023 | D23v0 | 2022-10-13 21:31 | Any | Rt3 | Old | CZ04 | cAVVG | Cap-kBTUh | 1040 | 120000 | None | 0.704 | 0 | 0.667 | 0.704 | 0 | 0.565 | [7 empty] | WinterOnly | 23
NG-HVAC-Blr-HW-gt2500to10000kBtuh-95p0Ec-CndReset | DEER2023 | D23v0 | 2022-10-13 21:31 | Any | Rt3 | Old | CZ04 | cPVVG | Cap-kBTUh | 1060 | 120000 | None | 0.298 | 0 | 0.658 | 0.298 | 0 | 0.559 | [7 empty] | WinterOnly | 23
NG-HVAC-Blr-HW-gt2500to10000kBtuh-95p0Ec-CndReset | DEER2023 | D23v0 | 2022-10-13 21:31 | Any | Rt3 | Old | CZ04 | cWVVG | Cap-kBTUh | 1040 | 120000 | None | 0.728 | 0 | 0.667 | 0.728 | 0 | 0.565 | [7 empty] | WinterOnly | 23
NG-HVAC-Blr-HW-gt2500to10000kBtuh-95p0Ec-CndReset | DEER2023 | D23v0 | 2022-10-13 21:31 | Any | Rt3 | Old | CZ05 | cAVVG | Cap-kBTUh | 851 | 120000 | None | 1.43 | 0 | 0.901 | 1.43 | 0 | 0.775 | [7 empty] | WinterOnly | 23
NG-HVAC-Blr-HW-gt2500to10000kBtuh-95p0Ec-CndReset | DEER2023 | D23v0 | 2022-10-13 21:31 | Any | Rt3 | Old | CZ05 | cPVVG | Cap-kBTUh | 846 | 120000 | None | 0.87 | 0 | 0.883 | 0.87 | 0 | 0.76 | [7 empty] | WinterOnly | 23
NG-HVAC-Blr-HW-gt2500to10000kBtuh-95p0Ec-CndReset | DEER2023 | D23v0 | 2022-10-13 21:31 | Any | Rt3 | Old | CZ05 | cWVVG | Cap-kBTUh | 851 | 120000 | None | 1.43 | 0 | 0.896 | 1.43 | 0 | 0.771 | [7 empty] | WinterOnly | 23
NG-HVAC-Blr-HW-gt2500to10000kBtuh-95p0Ec-CndReset | DEER2023 | D23v0 | 2022-10-13 21:31 | Any | Rt3 | Old | CZ06 | cAVVG | Cap-kBTUh | 610 | 120000 | None | 0.629 | 0 | 0.456 | 0.629 | 0 | 0.403 | [7 empty] | WinterOnly | 23
NG-HVAC-Blr-HW-gt2500to10000kBtuh-95p0Ec-CndReset | DEER2023 | D23v0 | 2022-10-13 21:31 | Any | Rt3 | Old | CZ06 | cPVVG | Cap-kBTUh | 606 | 120000 | None | 0.389 | 0 | 0.446 | 0.389 | 0 | 0.394 | [7 empty] | WinterOnly | 23
NG-HVAC-Blr-HW-gt2500to10000kBtuh-95p0Ec-CndReset | DEER2023 | D23v0 | 2022-10-13 21:31 | Any | Rt3 | Old | CZ06 | cWVVG | Cap-kBTUh | 610 | 120000 | None | 0.621 | 0 | 0.456 | 0.621 | 0 | 0.403 | [7 empty] | WinterOnly | 23
NG-HVAC-Blr-HW-gt2500to10000kBtuh-95p0Ec-CndReset | DEER2023 | D23v0 | 2022-10-13 21:31 | Any | Rt3 | Old | CZ07 | cAVVG | Cap-kBTUh | 368 | 120000 | None | 0.51 | 0 | 0.388 | 0.51 | 0 | 0.345 | [7 empty] | WinterOnly | 23
NG-HVAC-Blr-HW-gt2500to10000kBtuh-95p0Ec-CndReset | DEER2023 | D23v0 | 2022-10-13 21:31 | Any | Rt3 | Old | CZ07 | cPVVG | Cap-kBTUh | 351 | 120000 | None | 0.349 | 0 | 0.399 | 0.349 | 0 | 0.356 | [7 empty] | WinterOnly | 23
NG-HVAC-Blr-HW-gt2500to10000kBtuh-95p0Ec-CndReset | DEER2023 | D23v0 | 2022-10-13 21:31 | Any | Rt3 | Old | CZ07 | cWVVG | Cap-kBTUh | 368 | 120000 | None | 0.513 | 0 | 0.388 | 0.513 | 0 | 0.345 | [7 empty] | WinterOnly | 23
NG-HVAC-Blr-HW-gt2500to10000kBtuh-95p0Ec-CndReset | DEER2023 | D23v0 | 2022-10-13 21:31 | Any | Rt3 | Old | CZ08 | cAVVG | Cap-kBTUh | 689 | 120000 | None | 0.349 | 0 | 0.249 | 0.349 | 0 | 0.218 | [7 empty] | WinterOnly | 23
NG-HVAC-Blr-HW-gt2500to10000kBtuh-95p0Ec-CndReset | DEER2023 | D23v0 | 2022-10-13 21:31 | Any | Rt3 | Old | CZ08 | cPVVG | Cap-kBTUh | 719 | 120000 | None | 0.155 | 0 | 0.237 | 0.155 | 0 | 0.208 | [7 empty] | WinterOnly | 23
NG-HVAC-Blr-HW-gt2500to10000kBtuh-95p0Ec-CndReset | DEER2023 | D23v0 | 2022-10-13 21:31 | Any | Rt3 | Old | CZ08 | cWVVG | Cap-kBTUh | 689 | 120000 | None | 0.403 | 0 | 0.248 | 0.403 | 0 | 0.218 | [7 empty] | WinterOnly | 23
NG-HVAC-Blr-HW-gt2500to10000kBtuh-95p0Ec-CndReset | DEER2023 | D23v0 | 2022-10-13 21:31 | Any | Rt3 | Old | CZ09 | cAVVG | Cap-kBTUh | 740 | 120000 | None | 0.474 | 0 | 0.392 | 0.474 | 0 | 0.34 | [7 empty] | WinterOnly | 23
NG-HVAC-Blr-HW-gt2500to10000kBtuh-95p0Ec-CndReset | DEER2023 | D23v0 | 2022-10-13 21:31 | Any | Rt3 | Old | CZ09 | cPVVG | Cap-kBTUh | 786 | 120000 | None | 0.205 | 0 | 0.515 | 0.205 | 0 | 0.447 | [7 empty] | WinterOnly | 23
NG-HVAC-Blr-HW-gt2500to10000kBtuh-95p0Ec-CndReset | DEER2023 | D23v0 | 2022-10-13 21:31 | Any | Rt3 | Old | CZ09 | cWVVG | Cap-kBTUh | 740 | 120000 | None | 0.473 | 0 | 0.392 | 0.473 | 0 | 0.34 | [7 empty] | WinterOnly | 23
NG-HVAC-Blr-HW-gt2500to10000kBtuh-95p0Ec-CndReset | DEER2023 | D23v0 | 2022-10-13 21:31 | Any | Rt3 | Old | CZ10 | cAVVG | Cap-kBTUh | 847 | 120000 | None | 0.558 | 0 | 0.499 | 0.558 | 0 | 0.424 | [7 empty] | WinterOnly | 23
NG-HVAC-Blr-HW-gt2500to10000kBtuh-95p0Ec-CndReset | DEER2023 | D23v0 | 2022-10-13 21:31 | Any | Rt3 | Old | CZ10 | cPVVG | Cap-kBTUh | 861 | 120000 | None | 0.228 | 0 | 0.55 | 0.228 | 0 | 0.468 | [7 empty] | WinterOnly | 23
NG-HVAC-Blr-HW-gt2500to10000kBtuh-95p0Ec-CndReset | DEER2023 | D23v0 | 2022-10-13 21:31 | Any | Rt3 | Old | CZ10 | cWVVG | Cap-kBTUh | 847 | 120000 | None | 0.595 | 0 | 0.499 | 0.595 | 0 | 0.424 | [7 empty] | WinterOnly | 23
NG-HVAC-Blr-HW-gt2500to10000kBtuh-95p0Ec-CndReset | DEER2023 | D23v0 | 2022-10-13 21:31 | Any | Rt3 | Old | CZ11 | cAVVG | Cap-kBTUh | 1330 | 120000 | None | 0.408 | 0 | 0.807 | 0.408 | 0 | 0.625 | [7 empty] | WinterOnly | 23
NG-HVAC-Blr-HW-gt2500to10000kBtuh-95p0Ec-CndReset | DEER2023 | D23v0 | 2022-10-13 21:31 | Any | Rt3 | Old | CZ11 | cPVVG | Cap-kBTUh | 1340 | 120000 | None | 0.194 | 0 | 1.01 | 0.194 | 0 | 0.8 | [7 empty] | WinterOnly | 23
NG-HVAC-Blr-HW-gt2500to10000kBtuh-95p0Ec-CndReset | DEER2023 | D23v0 | 2022-10-13 21:31 | Any | Rt3 | Old | CZ11 | cWVVG | Cap-kBTUh | 1330 | 120000 | None | 0.423 | 0 | 0.807 | 0.423 | 0 | 0.625 | [7 empty] | WinterOnly | 23
NG-HVAC-Blr-HW-gt2500to10000kBtuh-95p0Ec-CndReset | DEER2023 | D23v0 | 2022-10-13 21:31 | Any | Rt3 | Old | CZ12 | cAVVG | Cap-kBTUh | 1260 | 120000 | None | 0.381 | 0 | 0.71 | 0.381 | 0 | 0.56 | [7 empty] | WinterOnly | 23
NG-HVAC-Blr-HW-gt2500to10000kBtuh-95p0Ec-CndReset | DEER2023 | D23v0 | 2022-10-13 21:31 | Any | Rt3 | Old | CZ12 | cPVVG | Cap-kBTUh | 1280 | 120000 | None | 0.106 | 0 | 0.761 | 0.106 | 0 | 0.605 | [7 empty] | WinterOnly | 23
NG-HVAC-Blr-HW-gt2500to10000kBtuh-95p0Ec-CndReset | DEER2023 | D23v0 | 2022-10-13 21:31 | Any | Rt3 | Old | CZ12 | cWVVG | Cap-kBTUh | 1260 | 120000 | None | 0.403 | 0 | 0.71 | 0.403 | 0 | 0.56 | [7 empty] | WinterOnly | 23
NG-HVAC-Blr-HW-gt2500to10000kBtuh-95p0Ec-CndReset | DEER2023 | D23v0 | 2022-10-13 21:31 | Any | Rt3 | Old | CZ13 | cAVVG | Cap-kBTUh | 1360 | 120000 | None | 0.208 | 0 | 0.574 | 0.208 | 0 | 0.445 | [7 empty] | WinterOnly | 23
NG-HVAC-Blr-HW-gt2500to10000kBtuh-95p0Ec-CndReset | DEER2023 | D23v0 | 2022-10-13 21:31 | Any | Rt3 | Old | CZ13 | cPVVG | Cap-kBTUh | 1360 | 120000 | None | 0.0318 | 0 | 0.681 | 0.0318 | 0 | 0.537 | [7 empty] | WinterOnly | 23
NG-HVAC-Blr-HW-gt2500to10000kBtuh-95p0Ec-CndReset | DEER2023 | D23v0 | 2022-10-13 21:31 | Any | Rt3 | Old | CZ13 | cWVVG | Cap-kBTUh | 1360 | 120000 | None | 0.22 | 0 | 0.574 | 0.22 | 0 | 0.445 | [7 empty] | WinterOnly | 23
NG-HVAC-Blr-HW-gt2500to10000kBtuh-95p0Ec-CndReset | DEER2023 | D23v0 | 2022-10-13 21:31 | Any | Rt3 | Old | CZ14 | cAVVG | Cap-kBTUh | 1400 | 120000 | None | 0.507 | 0 | 0.703 | 0.507 | 0 | 0.565 | [7 empty] | WinterOnly | 23
NG-HVAC-Blr-HW-gt2500to10000kBtuh-95p0Ec-CndReset | DEER2023 | D23v0 | 2022-10-13 21:31 | Any | Rt3 | Old | CZ14 | cPVVG | Cap-kBTUh | 1410 | 120000 | None | 0.171 | 0 | 0.901 | 0.171 | 0 | 0.737 | [7 empty] | WinterOnly | 23
NG-HVAC-Blr-HW-gt2500to10000kBtuh-95p0Ec-CndReset | DEER2023 | D23v0 | 2022-10-13 21:31 | Any | Rt3 | Old | CZ14 | cWVVG | Cap-kBTUh | 1400 | 120000 | None | 0.541 | 0 | 0.703 | 0.541 | 0 | 0.565 | [7 empty] | WinterOnly | 23
NG-HVAC-Blr-HW-gt2500to10000kBtuh-95p0Ec-CndReset | DEER2023 | D23v0 | 2022-10-13 21:31 | Any | Rt3 | Old | CZ15 | cAVVG | Cap-kBTUh | 672 | 120000 | None | 0.258 | 0 | 0.218 | 0.258 | 0 | 0.191 | [7 empty] | WinterOnly | 23
NG-HVAC-Blr-HW-gt2500to10000kBtuh-95p0Ec-CndReset | DEER2023 | D23v0 | 2022-10-13 21:31 | Any | Rt3 | Old | CZ15 | cPVVG | Cap-kBTUh | 721 | 120000 | None | 1.5 | 0.00055 | 0.923 | 1.5 | 0.00055 | 0.818 | [7 empty] | WinterOnly | 23
NG-HVAC-Blr-HW-gt2500to10000kBtuh-95p0Ec-CndReset | DEER2023 | D23v0 | 2022-10-13 21:31 | Any | Rt3 | Old | CZ15 | cWVVG | Cap-kBTUh | 672 | 120000 | None | 0.256 | 0 | 0.218 | 0.256 | 0 | 0.191 | [7 empty] | WinterOnly | 23
NG-HVAC-Blr-HW-gt2500to10000kBtuh-95p0Ec-CndReset | DEER2023 | D23v0 | 2022-10-13 21:31 | Any | Rt3 | Old | CZ16 | cAVVG | Cap-kBTUh | 1770 | 120000 | None | 0.353 | 0 | 1.38 | 0.353 | 0 | 0.934 | [7 empty] | WinterOnly | 23
NG-HVAC-Blr-HW-gt2500to10000kBtuh-95p0Ec-CndReset | DEER2023 | D23v0 | 2022-10-13 21:31 | Any | Rt3 | Old | CZ16 | cPVVG | Cap-kBTUh | 1770 | 120000 | None | 0.226 | 0 | 1.38 | 0.226 | 0 | 0.933 | [7 empty] | WinterOnly | 23
NG-HVAC-Blr-HW-gt2500to10000kBtuh-95p0Ec-CndReset | DEER2023 | D23v0 | 2022-10-13 21:31 | Any | Rt3 | Old | CZ16 | cWVVG | Cap-kBTUh | 1770 | 120000 | None | 0.354 | 0 | 1.38 | 0.354 | 0 | 0.934 | [7 empty] | WinterOnly | 23
NG-HVAC-Blr-HW-gt2500to10000kBtuh-95p0Ec-CndReset | DEER2023 | D23v0 | 2022-10-13 21:31 | Any | Rt3 | Rec | CZ01 | cAVVG | Cap-kBTUh | 1050 | 120000 | None | 0.417 | 0.00027 | 1.05 | 0.417 | 0.00027 | 0.813 | [7 empty] | WinterOnly | 23
NG-HVAC-Blr-HW-gt2500to10000kBtuh-95p0Ec-CndReset | DEER2023 | D23v0 | 2022-10-13 21:31 | Any | Rt3 | Rec | CZ01 | cPVVG | Cap-kBTUh | 1040 | 120000 | None | 0.554 | 0.0002 | 1.11 | 0.554 | 0.0002 | 0.875 | [7 empty] | WinterOnly | 23
NG-HVAC-Blr-HW-gt2500to10000kBtuh-95p0Ec-CndReset | DEER2023 | D23v0 | 2022-10-13 21:31 | Any | Rt3 | Rec | CZ01 | cWVVG | Cap-kBTUh | 1050 | 120000 | None | 0.386 | 0.00023 | 1.05 | 0.386 | 0.00023 | 0.813 | [7 empty] | WinterOnly | 23
NG-HVAC-Blr-HW-gt2500to10000kBtuh-95p0Ec-CndReset | DEER2023 | D23v0 | 2022-10-13 21:31 | Any | Rt3 | Rec | CZ02 | cAVVG | Cap-kBTUh | 1300 | 120000 | None | 0.616 | 0.00017 | 0.669 | 0.616 | 0.00017 | 0.539 | [7 empty] | WinterOnly | 23
NG-HVAC-Blr-HW-gt2500to10000kBtuh-95p0Ec-CndReset | DEER2023 | D23v0 | 2022-10-13 21:31 | Any | Rt3 | Rec | CZ02 | cPVVG | Cap-kBTUh | 1310 | 120000 | None | 0.206 | 3e-05 | 0.584 | 0.206 | 3e-05 | 0.467 | [7 empty] | WinterOnly | 23
NG-HVAC-Blr-HW-gt2500to10000kBtuh-95p0Ec-CndReset | DEER2023 | D23v0 | 2022-10-13 21:31 | Any | Rt3 | Rec | CZ02 | cWVVG | Cap-kBTUh | 1300 | 120000 | None | 0.514 | 8e-05 | 0.669 | 0.514 | 8e-05 | 0.539 | [7 empty] | WinterOnly | 23
NG-HVAC-Blr-HW-gt2500to10000kBtuh-95p0Ec-CndReset | DEER2023 | D23v0 | 2022-10-13 21:31 | Any | Rt3 | Rec | CZ03 | cAVVG | Cap-kBTUh | 1160 | 120000 | None | 0.57 | 0.00019 | 0.577 | 0.57 | 0.00019 | 0.476 | [7 empty] | WinterOnly | 23
NG-HVAC-Blr-HW-gt2500to10000kBtuh-95p0Ec-CndReset | DEER2023 | D23v0 | 2022-10-13 21:31 | Any | Rt3 | Rec | CZ03 | cPVVG | Cap-kBTUh | 1150 | 120000 | None | 0.554 | 0.00021 | 0.621 | 0.554 | 0.00021 | 0.517 | [7 empty] | WinterOnly | 23
NG-HVAC-Blr-HW-gt2500to10000kBtuh-95p0Ec-CndReset | DEER2023 | D23v0 | 2022-10-13 21:31 | Any | Rt3 | Rec | CZ03 | cWVVG | Cap-kBTUh | 1160 | 120000 | None | 0.513 | 0.00054 | 0.577 | 0.513 | 0.00054 | 0.476 | [7 empty] | WinterOnly | 23
NG-HVAC-Blr-HW-gt2500to10000kBtuh-95p0Ec-CndReset | DEER2023 | D23v0 | 2022-10-13 21:31 | Any | Rt3 | Rec | CZ04 | cAVVG | Cap-kBTUh | 1210 | 120000 | None | 0.416 | 0.00012 | 0.414 | 0.416 | 0.00012 | 0.34 | [7 empty] | WinterOnly | 23
NG-HVAC-Blr-HW-gt2500to10000kBtuh-95p0Ec-CndReset | DEER2023 | D23v0 | 2022-10-13 21:31 | Any | Rt3 | Rec | CZ04 | cPVVG | Cap-kBTUh | 1230 | 120000 | None | 0.153 | 1e-05 | 0.358 | 0.153 | 1e-05 | 0.294 | [7 empty] | WinterOnly | 23
NG-HVAC-Blr-HW-gt2500to10000kBtuh-95p0Ec-CndReset | DEER2023 | D23v0 | 2022-10-13 21:31 | Any | Rt3 | Rec | CZ04 | cWVVG | Cap-kBTUh | 1210 | 120000 | None | 0.464 | 8e-05 | 0.414 | 0.464 | 8e-05 | 0.34 | [7 empty] | WinterOnly | 23
NG-HVAC-Blr-HW-gt2500to10000kBtuh-95p0Ec-CndReset | DEER2023 | D23v0 | 2022-10-13 21:31 | Any | Rt3 | Rec | CZ05 | cAVVG | Cap-kBTUh | 1000 | 120000 | None | 0.543 | 0.00013 | 0.502 | 0.543 | 0.00013 | 0.417 | [7 empty] | WinterOnly | 23
NG-HVAC-Blr-HW-gt2500to10000kBtuh-95p0Ec-CndReset | DEER2023 | D23v0 | 2022-10-13 21:31 | Any | Rt3 | Rec | CZ05 | cPVVG | Cap-kBTUh | 991 | 120000 | None | 0.572 | 0.00011 | 0.553 | 0.572 | 0.00011 | 0.464 | [7 empty] | WinterOnly | 23
NG-HVAC-Blr-HW-gt2500to10000kBtuh-95p0Ec-CndReset | DEER2023 | D23v0 | 2022-10-13 21:31 | Any | Rt3 | Rec | CZ05 | cWVVG | Cap-kBTUh | 1000 | 120000 | None | 0.48 | 0.00011 | 0.502 | 0.48 | 0.00011 | 0.417 | [7 empty] | WinterOnly | 23
NG-HVAC-Blr-HW-gt2500to10000kBtuh-95p0Ec-CndReset | DEER2023 | D23v0 | 2022-10-13 21:31 | Any | Rt3 | Rec | CZ06 | cAVVG | Cap-kBTUh | 802 | 120000 | None | 0.294 | 0.00011 | 0.2 | 0.294 | 0.00011 | 0.167 | [7 empty] | WinterOnly | 23
NG-HVAC-Blr-HW-gt2500to10000kBtuh-95p0Ec-CndReset | DEER2023 | D23v0 | 2022-10-13 21:31 | Any | Rt3 | Rec | CZ06 | cPVVG | Cap-kBTUh | 803 | 120000 | None | 0.33 | 7e-05 | 0.229 | 0.33 | 7e-05 | 0.195 | [7 empty] | WinterOnly | 23
NG-HVAC-Blr-HW-gt2500to10000kBtuh-95p0Ec-CndReset | DEER2023 | D23v0 | 2022-10-13 21:31 | Any | Rt3 | Rec | CZ06 | cWVVG | Cap-kBTUh | 802 | 120000 | None | 0.295 | 0.00032 | 0.2 | 0.295 | 0.00032 | 0.167 | [7 empty] | WinterOnly | 23
NG-HVAC-Blr-HW-gt2500to10000kBtuh-95p0Ec-CndReset | DEER2023 | D23v0 | 2022-10-13 21:31 | Any | Rt3 | Rec | CZ07 | cAVVG | Cap-kBTUh | 539 | 120000 | None | 0.306 | 6e-05 | 0.182 | 0.306 | 6e-05 | 0.153 | [7 empty] | WinterOnly | 23
NG-HVAC-Blr-HW-gt2500to10000kBtuh-95p0Ec-CndReset | DEER2023 | D23v0 | 2022-10-13 21:31 | Any | Rt3 | Rec | CZ07 | cPVVG | Cap-kBTUh | 535 | 120000 | None | 0.35 | 7e-05 | 0.21 | 0.35 | 7e-05 | 0.18 | [7 empty] | WinterOnly | 23
NG-HVAC-Blr-HW-gt2500to10000kBtuh-95p0Ec-CndReset | DEER2023 | D23v0 | 2022-10-13 21:31 | Any | Rt3 | Rec | CZ07 | cWVVG | Cap-kBTUh | 539 | 120000 | None | 0.285 | 6e-05 | 0.182 | 0.285 | 6e-05 | 0.153 | [7 empty] | WinterOnly | 23
NG-HVAC-Blr-HW-gt2500to10000kBtuh-95p0Ec-CndReset | DEER2023 | D23v0 | 2022-10-13 21:31 | Any | Rt3 | Rec | CZ08 | cAVVG | Cap-kBTUh | 863 | 120000 | None | 0.265 | 8e-05 | 0.151 | 0.265 | 8e-05 | 0.128 | [7 empty] | WinterOnly | 23
NG-HVAC-Blr-HW-gt2500to10000kBtuh-95p0Ec-CndReset | DEER2023 | D23v0 | 2022-10-13 21:31 | Any | Rt3 | Rec | CZ08 | cPVVG | Cap-kBTUh | 916 | 120000 | None | 0.0521 | 0 | 0.0987 | 0.0521 | 0 | 0.0828 | [7 empty] | WinterOnly | 23
NG-HVAC-Blr-HW-gt2500to10000kBtuh-95p0Ec-CndReset | DEER2023 | D23v0 | 2022-10-13 21:31 | Any | Rt3 | Rec | CZ08 | cWVVG | Cap-kBTUh | 863 | 120000 | None | 0.225 | 6e-05 | 0.151 | 0.225 | 6e-05 | 0.128 | [7 empty] | WinterOnly | 23
NG-HVAC-Blr-HW-gt2500to10000kBtuh-95p0Ec-CndReset | DEER2023 | D23v0 | 2022-10-13 21:31 | Any | Rt3 | Rec | CZ09 | cAVVG | Cap-kBTUh | 898 | 120000 | None | 0.248 | 5e-05 | 0.185 | 0.248 | 5e-05 | 0.151 | [7 empty] | WinterOnly | 23
NG-HVAC-Blr-HW-gt2500to10000kBtuh-95p0Ec-CndReset | DEER2023 | D23v0 | 2022-10-13 21:31 | Any | Rt3 | Rec | CZ09 | cPVVG | Cap-kBTUh | 993 | 120000 | None | 0.0638 | 0 | 0.175 | 0.0638 | 0 | 0.143 | [7 empty] | WinterOnly | 23
NG-HVAC-Blr-HW-gt2500to10000kBtuh-95p0Ec-CndReset | DEER2023 | D23v0 | 2022-10-13 21:31 | Any | Rt3 | Rec | CZ09 | cWVVG | Cap-kBTUh | 898 | 120000 | None | 0.19 | 3e-05 | 0.185 | 0.19 | 3e-05 | 0.151 | [7 empty] | WinterOnly | 23
NG-HVAC-Blr-HW-gt2500to10000kBtuh-95p0Ec-CndReset | DEER2023 | D23v0 | 2022-10-13 21:31 | Any | Rt3 | Rec | CZ10 | cAVVG | Cap-kBTUh | 1010 | 120000 | None | 0.282 | 0.0001 | 0.261 | 0.282 | 0.0001 | 0.211 | [7 empty] | WinterOnly | 23
NG-HVAC-Blr-HW-gt2500to10000kBtuh-95p0Ec-CndReset | DEER2023 | D23v0 | 2022-10-13 21:31 | Any | Rt3 | Rec | CZ10 | cPVVG | Cap-kBTUh | 1080 | 120000 | None | 0.0482 | 0 | 0.22 | 0.0482 | 0 | 0.177 | [7 empty] | WinterOnly | 23
NG-HVAC-Blr-HW-gt2500to10000kBtuh-95p0Ec-CndReset | DEER2023 | D23v0 | 2022-10-13 21:31 | Any | Rt3 | Rec | CZ10 | cWVVG | Cap-kBTUh | 1010 | 120000 | None | 0.257 | 7e-05 | 0.261 | 0.257 | 7e-05 | 0.211 | [7 empty] | WinterOnly | 23
NG-HVAC-Blr-HW-gt2500to10000kBtuh-95p0Ec-CndReset | DEER2023 | D23v0 | 2022-10-13 21:31 | Any | Rt3 | Rec | CZ11 | cAVVG | Cap-kBTUh | 1120 | 120000 | None | 0.273 | 6e-05 | 0.457 | 0.273 | 6e-05 | 0.355 | [7 empty] | WinterOnly | 23
NG-HVAC-Blr-HW-gt2500to10000kBtuh-95p0Ec-CndReset | DEER2023 | D23v0 | 2022-10-13 21:31 | Any | Rt3 | Rec | CZ11 | cPVVG | Cap-kBTUh | 1190 | 120000 | None | 0.0354 | 0 | 0.423 | 0.0354 | 0 | 0.329 | [7 empty] | WinterOnly | 23
NG-HVAC-Blr-HW-gt2500to10000kBtuh-95p0Ec-CndReset | DEER2023 | D23v0 | 2022-10-13 21:31 | Any | Rt3 | Rec | CZ11 | cWVVG | Cap-kBTUh | 1120 | 120000 | None | 0.147 | 4e-05 | 0.457 | 0.147 | 4e-05 | 0.355 | [7 empty] | WinterOnly | 23
NG-HVAC-Blr-HW-gt2500to10000kBtuh-95p0Ec-CndReset | DEER2023 | D23v0 | 2022-10-13 21:31 | Any | Rt3 | Rec | CZ12 | cAVVG | Cap-kBTUh | 1260 | 120000 | None | 0.301 | 9e-05 | 0.493 | 0.301 | 9e-05 | 0.388 | [7 empty] | WinterOnly | 23
NG-HVAC-Blr-HW-gt2500to10000kBtuh-95p0Ec-CndReset | DEER2023 | D23v0 | 2022-10-13 21:31 | Any | Rt3 | Rec | CZ12 | cPVVG | Cap-kBTUh | 1350 | 120000 | None | 0.0336 | 0 | 0.431 | 0.0336 | 0 | 0.336 | [7 empty] | WinterOnly | 23
NG-HVAC-Blr-HW-gt2500to10000kBtuh-95p0Ec-CndReset | DEER2023 | D23v0 | 2022-10-13 21:31 | Any | Rt3 | Rec | CZ12 | cWVVG | Cap-kBTUh | 1260 | 120000 | None | 0.2 | 6e-05 | 0.493 | 0.2 | 6e-05 | 0.388 | [7 empty] | WinterOnly | 23
NG-HVAC-Blr-HW-gt2500to10000kBtuh-95p0Ec-CndReset | DEER2023 | D23v0 | 2022-10-13 21:31 | Any | Rt3 | Rec | CZ13 | cAVVG | Cap-kBTUh | 1210 | 120000 | None | 0.199 | 6e-05 | 0.392 | 0.199 | 6e-05 | 0.307 | [7 empty] | WinterOnly | 23
NG-HVAC-Blr-HW-gt2500to10000kBtuh-95p0Ec-CndReset | DEER2023 | D23v0 | 2022-10-13 21:31 | Any | Rt3 | Rec | CZ13 | cPVVG | Cap-kBTUh | 1320 | 120000 | None | 0.0244 | 0 | 0.346 | 0.0244 | 0 | 0.267 | [7 empty] | WinterOnly | 23
NG-HVAC-Blr-HW-gt2500to10000kBtuh-95p0Ec-CndReset | DEER2023 | D23v0 | 2022-10-13 21:31 | Any | Rt3 | Rec | CZ13 | cWVVG | Cap-kBTUh | 1210 | 120000 | None | 0.178 | 4e-05 | 0.392 | 0.178 | 4e-05 | 0.307 | [7 empty] | WinterOnly | 23
NG-HVAC-Blr-HW-gt2500to10000kBtuh-95p0Ec-CndReset | DEER2023 | D23v0 | 2022-10-13 21:31 | Any | Rt3 | Rec | CZ14 | cAVVG | Cap-kBTUh | 1200 | 120000 | None | 0.33 | 9e-05 | 0.389 | 0.33 | 9e-05 | 0.311 | [7 empty] | WinterOnly | 23
NG-HVAC-Blr-HW-gt2500to10000kBtuh-95p0Ec-CndReset | DEER2023 | D23v0 | 2022-10-13 21:31 | Any | Rt3 | Rec | CZ14 | cPVVG | Cap-kBTUh | 1280 | 120000 | None | 0.0617 | 0 | 0.356 | 0.0617 | 0 | 0.284 | [7 empty] | WinterOnly | 23
NG-HVAC-Blr-HW-gt2500to10000kBtuh-95p0Ec-CndReset | DEER2023 | D23v0 | 2022-10-13 21:31 | Any | Rt3 | Rec | CZ14 | cWVVG | Cap-kBTUh | 1200 | 120000 | None | 0.28 | 6e-05 | 0.389 | 0.28 | 6e-05 | 0.311 | [7 empty] | WinterOnly | 23
NG-HVAC-Blr-HW-gt2500to10000kBtuh-95p0Ec-CndReset | DEER2023 | D23v0 | 2022-10-13 21:31 | Any | Rt3 | Rec | CZ15 | cAVVG | Cap-kBTUh | 514 | 120000 | None | 0.12 | 3e-05 | 0.072 | 0.12 | 3e-05 | 0.0608 | [7 empty] | WinterOnly | 23
NG-HVAC-Blr-HW-gt2500to10000kBtuh-95p0Ec-CndReset | DEER2023 | D23v0 | 2022-10-13 21:31 | Any | Rt3 | Rec | CZ15 | cPVVG | Cap-kBTUh | 679 | 120000 | None | 0.173 | 3e-05 | 0.146 | 0.173 | 3e-05 | 0.126 | [7 empty] | WinterOnly | 23
NG-HVAC-Blr-HW-gt2500to10000kBtuh-95p0Ec-CndReset | DEER2023 | D23v0 | 2022-10-13 21:31 | Any | Rt3 | Rec | CZ15 | cWVVG | Cap-kBTUh | 514 | 120000 | None | 0.119 | 2e-05 | 0.072 | 0.119 | 2e-05 | 0.0608 | [7 empty] | WinterOnly | 23
NG-HVAC-Blr-HW-gt2500to10000kBtuh-95p0Ec-CndReset | DEER2023 | D23v0 | 2022-10-13 21:31 | Any | Rt3 | Rec | CZ16 | cAVVG | Cap-kBTUh | 1550 | 120000 | None | 0.348 | 0.0001 | 1.13 | 0.348 | 0.0001 | 0.859 | [7 empty] | WinterOnly | 23
NG-HVAC-Blr-HW-gt2500to10000kBtuh-95p0Ec-CndReset | DEER2023 | D23v0 | 2022-10-13 21:31 | Any | Rt3 | Rec | CZ16 | cPVVG | Cap-kBTUh | 1540 | 120000 | None | 0.306 | 0.0001 | 1.17 | 0.306 | 0.0001 | 0.893 | [7 empty] | WinterOnly | 23
NG-HVAC-Blr-HW-gt2500to10000kBtuh-95p0Ec-CndReset | DEER2023 | D23v0 | 2022-10-13 21:31 | Any | Rt3 | Rec | CZ16 | cWVVG | Cap-kBTUh | 1550 | 120000 | None | 0.341 | 8e-05 | 1.13 | 0.341 | 8e-05 | 0.859 | [7 empty] | WinterOnly | 23
NG-HVAC-Blr-HW-gt2500to10000kBtuh-95p0Ec-CndStd | DEER2023 | D23v0 | 2022-10-12 01:23 | Any | ECC | New | CZ01 | cAVVG | Cap-kBTUh | 5210 | 300000 | None | 0.00615 | 0 | 1.04 | 0.00615 | 0 | 0.689 | [7 empty] | WinterOnly | 23
NG-HVAC-Blr-HW-gt2500to10000kBtuh-95p0Ec-CndStd | DEER2023 | D23v0 | 2022-10-12 01:23 | Any | ECC | New | CZ01 | cPVVG | Cap-kBTUh | 5210 | 300000 | None | 0.00403 | 0 | 1.04 | 0.00403 | 0 | 0.679 | [7 empty] | WinterOnly | 23
NG-HVAC-Blr-HW-gt2500to10000kBtuh-95p0Ec-CndStd | DEER2023 | D23v0 | 2022-10-12 01:23 | Any | ECC | New | CZ01 | cWVVG | Cap-kBTUh | 5210 | 300000 | None | 0.00634 | 0 | 1.04 | 0.00634 | 0 | 0.689 | [7 empty] | WinterOnly | 23
NG-HVAC-Blr-HW-gt2500to10000kBtuh-95p0Ec-CndStd | DEER2023 | D23v0 | 2022-10-12 01:23 | Any | ECC | New | CZ02 | cAVVG | Cap-kBTUh | 5660 | 300000 | None | 0.00212 | 0 | 0.722 | 0.00212 | 0 | 0.494 | [7 empty] | WinterOnly | 23
NG-HVAC-Blr-HW-gt2500to10000kBtuh-95p0Ec-CndStd | DEER2023 | D23v0 | 2022-10-12 01:23 | Any | ECC | New | CZ02 | cPVVG | Cap-kBTUh | 5610 | 300000 | None | 0.00107 | 0 | 0.726 | 0.00107 | 0 | 0.493 | [7 empty] | WinterOnly | 23
NG-HVAC-Blr-HW-gt2500to10000kBtuh-95p0Ec-CndStd | DEER2023 | D23v0 | 2022-10-12 01:23 | Any | ECC | New | CZ02 | cWVVG | Cap-kBTUh | 5660 | 300000 | None | 0.0023 | 0 | 0.722 | 0.0023 | 0 | 0.494 | [7 empty] | WinterOnly | 23
NG-HVAC-Blr-HW-gt2500to10000kBtuh-95p0Ec-CndStd | DEER2023 | D23v0 | 2022-10-12 01:23 | Any | ECC | New | CZ03 | cAVVG | Cap-kBTUh | 5330 | 300000 | None | 0.0015 | 0 | 0.671 | 0.0015 | 0 | 0.463 | [7 empty] | WinterOnly | 23
NG-HVAC-Blr-HW-gt2500to10000kBtuh-95p0Ec-CndStd | DEER2023 | D23v0 | 2022-10-12 01:23 | Any | ECC | New | CZ03 | cPVVG | Cap-kBTUh | 5320 | 300000 | None | 0.00056 | 0 | 0.679 | 0.00056 | 0 | 0.463 | [7 empty] | WinterOnly | 23
NG-HVAC-Blr-HW-gt2500to10000kBtuh-95p0Ec-CndStd | DEER2023 | D23v0 | 2022-10-12 01:23 | Any | ECC | New | CZ03 | cWVVG | Cap-kBTUh | 5330 | 300000 | None | 0.0015 | 0 | 0.671 | 0.0015 | 0 | 0.463 | [7 empty] | WinterOnly | 23
NG-HVAC-Blr-HW-gt2500to10000kBtuh-95p0Ec-CndStd | DEER2023 | D23v0 | 2022-10-12 01:23 | Any | ECC | New | CZ04 | cAVVG | Cap-kBTUh | 5590 | 300000 | None | 0.00161 | 0 | 0.576 | 0.00161 | 0 | 0.41 | [7 empty] | WinterOnly | 23
NG-HVAC-Blr-HW-gt2500to10000kBtuh-95p0Ec-CndStd | DEER2023 | D23v0 | 2022-10-12 01:23 | Any | ECC | New | CZ04 | cPVVG | Cap-kBTUh | 5540 | 300000 | None | 0.00054 | 0 | 0.581 | 0.00054 | 0 | 0.409 | [7 empty] | WinterOnly | 23
NG-HVAC-Blr-HW-gt2500to10000kBtuh-95p0Ec-CndStd | DEER2023 | D23v0 | 2022-10-12 01:23 | Any | ECC | New | CZ04 | cWVVG | Cap-kBTUh | 5590 | 300000 | None | 0.00161 | 0 | 0.576 | 0.00161 | 0 | 0.41 | [7 empty] | WinterOnly | 23
NG-HVAC-Blr-HW-gt2500to10000kBtuh-95p0Ec-CndStd | DEER2023 | D23v0 | 2022-10-12 01:23 | Any | ECC | New | CZ05 | cAVVG | Cap-kBTUh | 5170 | 300000 | None | 0.00213 | 0 | 0.661 | 0.00213 | 0 | 0.464 | [7 empty] | WinterOnly | 23
NG-HVAC-Blr-HW-gt2500to10000kBtuh-95p0Ec-CndStd | DEER2023 | D23v0 | 2022-10-12 01:23 | Any | ECC | New | CZ05 | cPVVG | Cap-kBTUh | 5160 | 300000 | None | 0.00077 | 0 | 0.662 | 0.00077 | 0 | 0.458 | [7 empty] | WinterOnly | 23
NG-HVAC-Blr-HW-gt2500to10000kBtuh-95p0Ec-CndStd | DEER2023 | D23v0 | 2022-10-12 01:23 | Any | ECC | New | CZ05 | cWVVG | Cap-kBTUh | 5170 | 300000 | None | 0.00213 | 0 | 0.661 | 0.00213 | 0 | 0.464 | [7 empty] | WinterOnly | 23
NG-HVAC-Blr-HW-gt2500to10000kBtuh-95p0Ec-CndStd | DEER2023 | D23v0 | 2022-10-12 01:23 | Any | ECC | New | CZ06 | cAVVG | Cap-kBTUh | 4250 | 300000 | None | 0.00071 | 0 | 0.511 | 0.00071 | 0 | 0.375 | [7 empty] | WinterOnly | 23
NG-HVAC-Blr-HW-gt2500to10000kBtuh-95p0Ec-CndStd | DEER2023 | D23v0 | 2022-10-12 01:23 | Any | ECC | New | CZ06 | cPVVG | Cap-kBTUh | 4240 | 300000 | None | 0.00024 | 0 | 0.518 | 0.00024 | 0 | 0.375 | [7 empty] | WinterOnly | 23
NG-HVAC-Blr-HW-gt2500to10000kBtuh-95p0Ec-CndStd | DEER2023 | D23v0 | 2022-10-12 01:23 | Any | ECC | New | CZ06 | cWVVG | Cap-kBTUh | 4250 | 300000 | None | 0.00094 | 0 | 0.511 | 0.00094 | 0 | 0.375 | [7 empty] | WinterOnly | 23
NG-HVAC-Blr-HW-gt2500to10000kBtuh-95p0Ec-CndStd | DEER2023 | D23v0 | 2022-10-12 01:23 | Any | ECC | New | CZ07 | cAVVG | Cap-kBTUh | 3370 | 300000 | None | 0.00119 | 0 | 0.543 | 0.00119 | 0 | 0.394 | [7 empty] | WinterOnly | 23
NG-HVAC-Blr-HW-gt2500to10000kBtuh-95p0Ec-CndStd | DEER2023 | D23v0 | 2022-10-12 01:23 | Any | ECC | New | CZ07 | cPVVG | Cap-kBTUh | 3360 | 300000 | None | 0.00059 | 0 | 0.547 | 0.00059 | 0 | 0.391 | [7 empty] | WinterOnly | 23
NG-HVAC-Blr-HW-gt2500to10000kBtuh-95p0Ec-CndStd | DEER2023 | D23v0 | 2022-10-12 01:23 | Any | ECC | New | CZ07 | cWVVG | Cap-kBTUh | 3370 | 300000 | None | 0.00148 | 0 | 0.543 | 0.00148 | 0 | 0.394 | [7 empty] | WinterOnly | 23
NG-HVAC-Blr-HW-gt2500to10000kBtuh-95p0Ec-CndStd | DEER2023 | D23v0 | 2022-10-12 01:23 | Any | ECC | New | CZ08 | cAVVG | Cap-kBTUh | 4470 | 300000 | None | 0.0009 | 0 | 0.453 | 0.0009 | 0 | 0.338 | [7 empty] | WinterOnly | 23
NG-HVAC-Blr-HW-gt2500to10000kBtuh-95p0Ec-CndStd | DEER2023 | D23v0 | 2022-10-12 01:23 | Any | ECC | New | CZ08 | cPVVG | Cap-kBTUh | 4430 | 300000 | None | 0.00068 | 0 | 0.461 | 0.00068 | 0 | 0.34 | [7 empty] | WinterOnly | 23
NG-HVAC-Blr-HW-gt2500to10000kBtuh-95p0Ec-CndStd | DEER2023 | D23v0 | 2022-10-12 01:23 | Any | ECC | New | CZ08 | cWVVG | Cap-kBTUh | 4470 | 300000 | None | 0.0009 | 0 | 0.453 | 0.0009 | 0 | 0.338 | [7 empty] | WinterOnly | 23
NG-HVAC-Blr-HW-gt2500to10000kBtuh-95p0Ec-CndStd | DEER2023 | D23v0 | 2022-10-12 01:23 | Any | ECC | New | CZ09 | cAVVG | Cap-kBTUh | 4540 | 300000 | None | 0.00044 | 0 | 0.49 | 0.00044 | 0 | 0.361 | [7 empty] | WinterOnly | 23
NG-HVAC-Blr-HW-gt2500to10000kBtuh-95p0Ec-CndStd | DEER2023 | D23v0 | 2022-10-12 01:23 | Any | ECC | New | CZ09 | cPVVG | Cap-kBTUh | 4510 | 300000 | None | 0.00022 | 0 | 0.487 | 0.00022 | 0 | 0.355 | [7 empty] | WinterOnly | 23
NG-HVAC-Blr-HW-gt2500to10000kBtuh-95p0Ec-CndStd | DEER2023 | D23v0 | 2022-10-12 01:23 | Any | ECC | New | CZ09 | cWVVG | Cap-kBTUh | 4540 | 300000 | None | 0.00066 | 0 | 0.49 | 0.00066 | 0 | 0.361 | [7 empty] | WinterOnly | 23
NG-HVAC-Blr-HW-gt2500to10000kBtuh-95p0Ec-CndStd | DEER2023 | D23v0 | 2022-10-12 01:23 | Any | ECC | New | CZ10 | cAVVG | Cap-kBTUh | 4900 | 300000 | None | 0.00122 | 0 | 0.523 | 0.00122 | 0 | 0.381 | [7 empty] | WinterOnly | 23
NG-HVAC-Blr-HW-gt2500to10000kBtuh-95p0Ec-CndStd | DEER2023 | D23v0 | 2022-10-12 01:23 | Any | ECC | New | CZ10 | cPVVG | Cap-kBTUh | 4830 | 300000 | None | 0.00062 | 0 | 0.528 | 0.00062 | 0 | 0.381 | [7 empty] | WinterOnly | 23
NG-HVAC-Blr-HW-gt2500to10000kBtuh-95p0Ec-CndStd | DEER2023 | D23v0 | 2022-10-12 01:23 | Any | ECC | New | CZ10 | cWVVG | Cap-kBTUh | 4900 | 300000 | None | 0.00122 | 0 | 0.523 | 0.00122 | 0 | 0.381 | [7 empty] | WinterOnly | 23
NG-HVAC-Blr-HW-gt2500to10000kBtuh-95p0Ec-CndStd | DEER2023 | D23v0 | 2022-10-12 01:23 | Any | ECC | New | CZ11 | cAVVG | Cap-kBTUh | 5300 | 300000 | None | 0.00321 | 0 | 0.646 | 0.00321 | 0 | 0.448 | [7 empty] | WinterOnly | 23
NG-HVAC-Blr-HW-gt2500to10000kBtuh-95p0Ec-CndStd | DEER2023 | D23v0 | 2022-10-12 01:23 | Any | ECC | New | CZ11 | cPVVG | Cap-kBTUh | 5260 | 300000 | None | 0.00114 | 0 | 0.652 | 0.00114 | 0 | 0.449 | [7 empty] | WinterOnly | 23
NG-HVAC-Blr-HW-gt2500to10000kBtuh-95p0Ec-CndStd | DEER2023 | D23v0 | 2022-10-12 01:23 | Any | ECC | New | CZ11 | cWVVG | Cap-kBTUh | 5300 | 300000 | None | 0.00321 | 0 | 0.646 | 0.00321 | 0 | 0.448 | [7 empty] | WinterOnly | 23
NG-HVAC-Blr-HW-gt2500to10000kBtuh-95p0Ec-CndStd | DEER2023 | D23v0 | 2022-10-12 01:23 | Any | ECC | New | CZ12 | cAVVG | Cap-kBTUh | 5580 | 300000 | None | 0.00287 | 0 | 0.646 | 0.00287 | 0 | 0.452 | [7 empty] | WinterOnly | 23
NG-HVAC-Blr-HW-gt2500to10000kBtuh-95p0Ec-CndStd | DEER2023 | D23v0 | 2022-10-12 01:23 | Any | ECC | New | CZ12 | cPVVG | Cap-kBTUh | 5550 | 300000 | None | 0.00126 | 0 | 0.65 | 0.00126 | 0 | 0.449 | [7 empty] | WinterOnly | 23
NG-HVAC-Blr-HW-gt2500to10000kBtuh-95p0Ec-CndStd | DEER2023 | D23v0 | 2022-10-12 01:23 | Any | ECC | New | CZ12 | cWVVG | Cap-kBTUh | 5580 | 300000 | None | 0.00305 | 0 | 0.646 | 0.00305 | 0 | 0.452 | [7 empty] | WinterOnly | 23
NG-HVAC-Blr-HW-gt2500to10000kBtuh-95p0Ec-CndStd | DEER2023 | D23v0 | 2022-10-12 01:23 | Any | ECC | New | CZ13 | cAVVG | Cap-kBTUh | 5340 | 300000 | None | 0.00225 | 0 | 0.587 | 0.00225 | 0 | 0.415 | [7 empty] | WinterOnly | 23
NG-HVAC-Blr-HW-gt2500to10000kBtuh-95p0Ec-CndStd | DEER2023 | D23v0 | 2022-10-12 01:23 | Any | ECC | New | CZ13 | cPVVG | Cap-kBTUh | 5370 | 300000 | None | 0.00074 | 0 | 0.586 | 0.00074 | 0 | 0.41 | [7 empty] | WinterOnly | 23
NG-HVAC-Blr-HW-gt2500to10000kBtuh-95p0Ec-CndStd | DEER2023 | D23v0 | 2022-10-12 01:23 | Any | ECC | New | CZ13 | cWVVG | Cap-kBTUh | 5340 | 300000 | None | 0.00206 | 0 | 0.587 | 0.00206 | 0 | 0.415 | [7 empty] | WinterOnly | 23
NG-HVAC-Blr-HW-gt2500to10000kBtuh-95p0Ec-CndStd | DEER2023 | D23v0 | 2022-10-12 01:23 | Any | ECC | New | CZ14 | cAVVG | Cap-kBTUh | 5570 | 300000 | None | 0.00215 | 0 | 0.612 | 0.00215 | 0 | 0.436 | [7 empty] | WinterOnly | 23
NG-HVAC-Blr-HW-gt2500to10000kBtuh-95p0Ec-CndStd | DEER2023 | D23v0 | 2022-10-12 01:23 | Any | ECC | New | CZ14 | cPVVG | Cap-kBTUh | 5510 | 300000 | None | 0.00109 | 0 | 0.611 | 0.00109 | 0 | 0.43 | [7 empty] | WinterOnly | 23
NG-HVAC-Blr-HW-gt2500to10000kBtuh-95p0Ec-CndStd | DEER2023 | D23v0 | 2022-10-12 01:23 | Any | ECC | New | CZ14 | cWVVG | Cap-kBTUh | 5570 | 300000 | None | 0.00197 | 0 | 0.612 | 0.00197 | 0 | 0.436 | [7 empty] | WinterOnly | 23
NG-HVAC-Blr-HW-gt2500to10000kBtuh-95p0Ec-CndStd | DEER2023 | D23v0 | 2022-10-12 01:23 | Any | ECC | New | CZ15 | cAVVG | Cap-kBTUh | 3850 | 300000 | None | 0.00026 | 0 | 0.367 | 0.00026 | 0 | 0.282 | [7 empty] | WinterOnly | 23
NG-HVAC-Blr-HW-gt2500to10000kBtuh-95p0Ec-CndStd | DEER2023 | D23v0 | 2022-10-12 01:23 | Any | ECC | New | CZ15 | cPVVG | Cap-kBTUh | 3770 | 300000 | None | 0.00026 | 0 | 0.364 | 0.00026 | 0 | 0.275 | [7 empty] | WinterOnly | 23
NG-HVAC-Blr-HW-gt2500to10000kBtuh-95p0Ec-CndStd | DEER2023 | D23v0 | 2022-10-12 01:23 | Any | ECC | New | CZ15 | cWVVG | Cap-kBTUh | 3850 | 300000 | None | 0.00026 | 0 | 0.367 | 0.00026 | 0 | 0.282 | [7 empty] | WinterOnly | 23
NG-HVAC-Blr-HW-gt2500to10000kBtuh-95p0Ec-CndStd | DEER2023 | D23v0 | 2022-10-12 01:23 | Any | ECC | New | CZ16 | cAVVG | Cap-kBTUh | 6120 | 300000 | None | 0.00801 | 0 | 0.974 | 0.00801 | 0 | 0.626 | [7 empty] | WinterOnly | 23
NG-HVAC-Blr-HW-gt2500to10000kBtuh-95p0Ec-CndStd | DEER2023 | D23v0 | 2022-10-12 01:23 | Any | ECC | New | CZ16 | cPVVG | Cap-kBTUh | 6120 | 300000 | None | 0.00311 | 0 | 0.975 | 0.00311 | 0 | 0.619 | [7 empty] | WinterOnly | 23
NG-HVAC-Blr-HW-gt2500to10000kBtuh-95p0Ec-CndStd | DEER2023 | D23v0 | 2022-10-12 01:23 | Any | ECC | New | CZ16 | cWVVG | Cap-kBTUh | 6120 | 300000 | None | 0.00818 | 0 | 0.974 | 0.00818 | 0 | 0.626 | [7 empty] | WinterOnly | 23
NG-HVAC-Blr-HW-gt2500to10000kBtuh-95p0Ec-CndStd | DEER2023 | D23v0 | 2022-10-12 01:23 | Any | ESe | New | CZ01 | cAVVG | Cap-kBTUh | 3340 | 150000 | None | 0.00179 | 0 | 0.867 | 0.00179 | 0 | 0.565 | [7 empty] | WinterOnly | 23
NG-HVAC-Blr-HW-gt2500to10000kBtuh-95p0Ec-CndStd | DEER2023 | D23v0 | 2022-10-12 01:23 | Any | ESe | New | CZ01 | cPVVG | Cap-kBTUh | 3360 | 150000 | None | 0.00093 | 0 | 0.873 | 0.00093 | 0 | 0.563 | [7 empty] | WinterOnly | 23
NG-HVAC-Blr-HW-gt2500to10000kBtuh-95p0Ec-CndStd | DEER2023 | D23v0 | 2022-10-12 01:23 | Any | ESe | New | CZ01 | cWVVG | Cap-kBTUh | 3340 | 150000 | None | 0.00179 | 0 | 0.867 | 0.00179 | 0 | 0.565 | [7 empty] | WinterOnly | 23
NG-HVAC-Blr-HW-gt2500to10000kBtuh-95p0Ec-CndStd | DEER2023 | D23v0 | 2022-10-12 01:23 | Any | ESe | New | CZ02 | cAVVG | Cap-kBTUh | 3430 | 150000 | None | 0.00175 | 0 | 0.652 | 0.00175 | 0 | 0.447 | [7 empty] | WinterOnly | 23
NG-HVAC-Blr-HW-gt2500to10000kBtuh-95p0Ec-CndStd | DEER2023 | D23v0 | 2022-10-12 01:23 | Any | ESe | New | CZ02 | cPVVG | Cap-kBTUh | 3340 | 150000 | None | 0.00064 | 0 | 0.649 | 0.00064 | 0 | 0.442 | [7 empty] | WinterOnly | 23
NG-HVAC-Blr-HW-gt2500to10000kBtuh-95p0Ec-CndStd | DEER2023 | D23v0 | 2022-10-12 01:23 | Any | ESe | New | CZ02 | cWVVG | Cap-kBTUh | 3430 | 150000 | None | 0.00178 | 0 | 0.652 | 0.00178 | 0 | 0.447 | [7 empty] | WinterOnly | 23
NG-HVAC-Blr-HW-gt2500to10000kBtuh-95p0Ec-CndStd | DEER2023 | D23v0 | 2022-10-12 01:23 | Any | ESe | New | CZ03 | cAVVG | Cap-kBTUh | 3300 | 150000 | None | 0.00045 | 0 | 0.606 | 0.00045 | 0 | 0.425 | [7 empty] | WinterOnly | 23
NG-HVAC-Blr-HW-gt2500to10000kBtuh-95p0Ec-CndStd | DEER2023 | D23v0 | 2022-10-12 01:23 | Any | ESe | New | CZ03 | cPVVG | Cap-kBTUh | 3320 | 150000 | None | 0.00015 | 0 | 0.616 | 0.00015 | 0 | 0.429 | [7 empty] | WinterOnly | 23
NG-HVAC-Blr-HW-gt2500to10000kBtuh-95p0Ec-CndStd | DEER2023 | D23v0 | 2022-10-12 01:23 | Any | ESe | New | CZ03 | cWVVG | Cap-kBTUh | 3300 | 150000 | None | 0.00045 | 0 | 0.606 | 0.00045 | 0 | 0.425 | [7 empty] | WinterOnly | 23
NG-HVAC-Blr-HW-gt2500to10000kBtuh-95p0Ec-CndStd | DEER2023 | D23v0 | 2022-10-12 01:23 | Any | ESe | New | CZ04 | cAVVG | Cap-kBTUh | 3370 | 150000 | None | 0.00045 | 0 | 0.528 | 0.00045 | 0 | 0.379 | [7 empty] | WinterOnly | 23
NG-HVAC-Blr-HW-gt2500to10000kBtuh-95p0Ec-CndStd | DEER2023 | D23v0 | 2022-10-12 01:23 | Any | ESe | New | CZ04 | cPVVG | Cap-kBTUh | 3300 | 150000 | None | 0.00015 | 0 | 0.534 | 0.00015 | 0 | 0.38 | [7 empty] | WinterOnly | 23
NG-HVAC-Blr-HW-gt2500to10000kBtuh-95p0Ec-CndStd | DEER2023 | D23v0 | 2022-10-12 01:23 | Any | ESe | New | CZ04 | cWVVG | Cap-kBTUh | 3370 | 150000 | None | 0.00043 | 0 | 0.528 | 0.00043 | 0 | 0.379 | [7 empty] | WinterOnly | 23
NG-HVAC-Blr-HW-gt2500to10000kBtuh-95p0Ec-CndStd | DEER2023 | D23v0 | 2022-10-12 01:23 | Any | ESe | New | CZ05 | cAVVG | Cap-kBTUh | 3160 | 150000 | None | 0.00089 | 0 | 0.586 | 0.00089 | 0 | 0.416 | [7 empty] | WinterOnly | 23
NG-HVAC-Blr-HW-gt2500to10000kBtuh-95p0Ec-CndStd | DEER2023 | D23v0 | 2022-10-12 01:23 | Any | ESe | New | CZ05 | cPVVG | Cap-kBTUh | 3160 | 150000 | None | 0.00047 | 0 | 0.601 | 0.00047 | 0 | 0.422 | [7 empty] | WinterOnly | 23
NG-HVAC-Blr-HW-gt2500to10000kBtuh-95p0Ec-CndStd | DEER2023 | D23v0 | 2022-10-12 01:23 | Any | ESe | New | CZ05 | cWVVG | Cap-kBTUh | 3160 | 150000 | None | 0.00087 | 0 | 0.587 | 0.00087 | 0 | 0.416 | [7 empty] | WinterOnly | 23
NG-HVAC-Blr-HW-gt2500to10000kBtuh-95p0Ec-CndStd | DEER2023 | D23v0 | 2022-10-12 01:23 | Any | ESe | New | CZ06 | cAVVG | Cap-kBTUh | 2800 | 150000 | None | 0.00016 | 0 | 0.427 | 0.00016 | 0 | 0.317 | [7 empty] | WinterOnly | 23
NG-HVAC-Blr-HW-gt2500to10000kBtuh-95p0Ec-CndStd | DEER2023 | D23v0 | 2022-10-12 01:23 | Any | ESe | New | CZ06 | cPVVG | Cap-kBTUh | 2790 | 150000 | None | 0.00018 | 0 | 0.442 | 0.00018 | 0 | 0.326 | [7 empty] | WinterOnly | 23
NG-HVAC-Blr-HW-gt2500to10000kBtuh-95p0Ec-CndStd | DEER2023 | D23v0 | 2022-10-12 01:23 | Any | ESe | New | CZ06 | cWVVG | Cap-kBTUh | 2800 | 150000 | None | 0.00013 | 0 | 0.427 | 0.00013 | 0 | 0.317 | [7 empty] | WinterOnly | 23
NG-HVAC-Blr-HW-gt2500to10000kBtuh-95p0Ec-CndStd | DEER2023 | D23v0 | 2022-10-12 01:23 | Any | ESe | New | CZ07 | cAVVG | Cap-kBTUh | 2370 | 150000 | None | 0.00053 | 0 | 0.424 | 0.00053 | 0 | 0.315 | [7 empty] | WinterOnly | 23
NG-HVAC-Blr-HW-gt2500to10000kBtuh-95p0Ec-CndStd | DEER2023 | D23v0 | 2022-10-12 01:23 | Any | ESe | New | CZ07 | cPVVG | Cap-kBTUh | 2350 | 150000 | None | 0.00016 | 0 | 0.442 | 0.00016 | 0 | 0.324 | [7 empty] | WinterOnly | 23
NG-HVAC-Blr-HW-gt2500to10000kBtuh-95p0Ec-CndStd | DEER2023 | D23v0 | 2022-10-12 01:23 | Any | ESe | New | CZ07 | cWVVG | Cap-kBTUh | 2370 | 150000 | None | 0.00058 | 0 | 0.424 | 0.00058 | 0 | 0.315 | [7 empty] | WinterOnly | 23
NG-HVAC-Blr-HW-gt2500to10000kBtuh-95p0Ec-CndStd | DEER2023 | D23v0 | 2022-10-12 01:23 | Any | ESe | New | CZ08 | cAVVG | Cap-kBTUh | 2840 | 150000 | None | 0.00013 | 0 | 0.386 | 0.00013 | 0 | 0.291 | [7 empty] | WinterOnly | 23
NG-HVAC-Blr-HW-gt2500to10000kBtuh-95p0Ec-CndStd | DEER2023 | D23v0 | 2022-10-12 01:23 | Any | ESe | New | CZ08 | cPVVG | Cap-kBTUh | 2800 | 150000 | None | 0 | 0 | 0.398 | 0 | 0 | 0.298 | [7 empty] | WinterOnly | 23
NG-HVAC-Blr-HW-gt2500to10000kBtuh-95p0Ec-CndStd | DEER2023 | D23v0 | 2022-10-12 01:23 | Any | ESe | New | CZ08 | cWVVG | Cap-kBTUh | 2840 | 150000 | None | 0.00015 | 0 | 0.386 | 0.00015 | 0 | 0.291 | [7 empty] | WinterOnly | 23
NG-HVAC-Blr-HW-gt2500to10000kBtuh-95p0Ec-CndStd | DEER2023 | D23v0 | 2022-10-12 01:23 | Any | ESe | New | CZ09 | cAVVG | Cap-kBTUh | 2840 | 150000 | None | 0.00031 | 0 | 0.428 | 0.00031 | 0 | 0.317 | [7 empty] | WinterOnly | 23
NG-HVAC-Blr-HW-gt2500to10000kBtuh-95p0Ec-CndStd | DEER2023 | D23v0 | 2022-10-12 01:23 | Any | ESe | New | CZ09 | cPVVG | Cap-kBTUh | 2820 | 150000 | None | 0.00047 | 0 | 0.431 | 0.00047 | 0 | 0.317 | [7 empty] | WinterOnly | 23
NG-HVAC-Blr-HW-gt2500to10000kBtuh-95p0Ec-CndStd | DEER2023 | D23v0 | 2022-10-12 01:23 | Any | ESe | New | CZ09 | cWVVG | Cap-kBTUh | 2840 | 150000 | None | 0.00029 | 0 | 0.428 | 0.00029 | 0 | 0.317 | [7 empty] | WinterOnly | 23
NG-HVAC-Blr-HW-gt2500to10000kBtuh-95p0Ec-CndStd | DEER2023 | D23v0 | 2022-10-12 01:23 | Any | ESe | New | CZ10 | cAVVG | Cap-kBTUh | 3000 | 150000 | None | 0.00073 | 0 | 0.455 | 0.00073 | 0 | 0.332 | [7 empty] | WinterOnly | 23
NG-HVAC-Blr-HW-gt2500to10000kBtuh-95p0Ec-CndStd | DEER2023 | D23v0 | 2022-10-12 01:23 | Any | ESe | New | CZ10 | cPVVG | Cap-kBTUh | 2950 | 150000 | None | 0.00017 | 0 | 0.461 | 0.00017 | 0 | 0.333 | [7 empty] | WinterOnly | 23
NG-HVAC-Blr-HW-gt2500to10000kBtuh-95p0Ec-CndStd | DEER2023 | D23v0 | 2022-10-12 01:23 | Any | ESe | New | CZ10 | cWVVG | Cap-kBTUh | 3000 | 150000 | None | 0.00073 | 0 | 0.455 | 0.00073 | 0 | 0.332 | [7 empty] | WinterOnly | 23
NG-HVAC-Blr-HW-gt2500to10000kBtuh-95p0Ec-CndStd | DEER2023 | D23v0 | 2022-10-12 01:23 | Any | ESe | New | CZ11 | cAVVG | Cap-kBTUh | 3180 | 150000 | None | 0.00173 | 0 | 0.574 | 0.00173 | 0 | 0.397 | [7 empty] | WinterOnly | 23
NG-HVAC-Blr-HW-gt2500to10000kBtuh-95p0Ec-CndStd | DEER2023 | D23v0 | 2022-10-12 01:23 | Any | ESe | New | CZ11 | cPVVG | Cap-kBTUh | 3140 | 150000 | None | 0.00066 | 0 | 0.579 | 0.00066 | 0 | 0.396 | [7 empty] | WinterOnly | 23
NG-HVAC-Blr-HW-gt2500to10000kBtuh-95p0Ec-CndStd | DEER2023 | D23v0 | 2022-10-12 01:23 | Any | ESe | New | CZ11 | cWVVG | Cap-kBTUh | 3180 | 150000 | None | 0.00173 | 0 | 0.574 | 0.00173 | 0 | 0.397 | [7 empty] | WinterOnly | 23
NG-HVAC-Blr-HW-gt2500to10000kBtuh-95p0Ec-CndStd | DEER2023 | D23v0 | 2022-10-12 01:23 | Any | ESe | New | CZ12 | cAVVG | Cap-kBTUh | 3340 | 150000 | None | 0.00105 | 0 | 0.573 | 0.00105 | 0 | 0.398 | [7 empty] | WinterOnly | 23
NG-HVAC-Blr-HW-gt2500to10000kBtuh-95p0Ec-CndStd | DEER2023 | D23v0 | 2022-10-12 01:23 | Any | ESe | New | CZ12 | cPVVG | Cap-kBTUh | 3320 | 150000 | None | 0.00032 | 0 | 0.579 | 0.00032 | 0 | 0.398 | [7 empty] | WinterOnly | 23
NG-HVAC-Blr-HW-gt2500to10000kBtuh-95p0Ec-CndStd | DEER2023 | D23v0 | 2022-10-12 01:23 | Any | ESe | New | CZ12 | cWVVG | Cap-kBTUh | 3340 | 150000 | None | 0.00101 | 0 | 0.573 | 0.00101 | 0 | 0.398 | [7 empty] | WinterOnly | 23
NG-HVAC-Blr-HW-gt2500to10000kBtuh-95p0Ec-CndStd | DEER2023 | D23v0 | 2022-10-12 01:23 | Any | ESe | New | CZ13 | cAVVG | Cap-kBTUh | 3240 | 150000 | None | 0.00135 | 0 | 0.52 | 0.00135 | 0 | 0.367 | [7 empty] | WinterOnly | 23
NG-HVAC-Blr-HW-gt2500to10000kBtuh-95p0Ec-CndStd | DEER2023 | D23v0 | 2022-10-12 01:23 | Any | ESe | New | CZ13 | cPVVG | Cap-kBTUh | 3210 | 150000 | None | 0.00033 | 0 | 0.526 | 0.00033 | 0 | 0.367 | [7 empty] | WinterOnly | 23
NG-HVAC-Blr-HW-gt2500to10000kBtuh-95p0Ec-CndStd | DEER2023 | D23v0 | 2022-10-12 01:23 | Any | ESe | New | CZ13 | cWVVG | Cap-kBTUh | 3240 | 150000 | None | 0.00133 | 0 | 0.52 | 0.00133 | 0 | 0.367 | [7 empty] | WinterOnly | 23
NG-HVAC-Blr-HW-gt2500to10000kBtuh-95p0Ec-CndStd | DEER2023 | D23v0 | 2022-10-12 01:23 | Any | ESe | New | CZ14 | cAVVG | Cap-kBTUh | 3300 | 150000 | None | 0.00129 | 0 | 0.537 | 0.00129 | 0 | 0.38 | [7 empty] | WinterOnly | 23
NG-HVAC-Blr-HW-gt2500to10000kBtuh-95p0Ec-CndStd | DEER2023 | D23v0 | 2022-10-12 01:23 | Any | ESe | New | CZ14 | cPVVG | Cap-kBTUh | 3280 | 150000 | None | 0.00015 | 0 | 0.539 | 0.00015 | 0 | 0.377 | [7 empty] | WinterOnly | 23
NG-HVAC-Blr-HW-gt2500to10000kBtuh-95p0Ec-CndStd | DEER2023 | D23v0 | 2022-10-12 01:23 | Any | ESe | New | CZ14 | cWVVG | Cap-kBTUh | 3300 | 150000 | None | 0.00127 | 0 | 0.537 | 0.00127 | 0 | 0.38 | [7 empty] | WinterOnly | 23
NG-HVAC-Blr-HW-gt2500to10000kBtuh-95p0Ec-CndStd | DEER2023 | D23v0 | 2022-10-12 01:23 | Any | ESe | New | CZ15 | cAVVG | Cap-kBTUh | 2500 | 150000 | None | 0.0004 | 0 | 0.304 | 0.0004 | 0 | 0.235 | [7 empty] | WinterOnly | 23
NG-HVAC-Blr-HW-gt2500to10000kBtuh-95p0Ec-CndStd | DEER2023 | D23v0 | 2022-10-12 01:23 | Any | ESe | New | CZ15 | cPVVG | Cap-kBTUh | 2480 | 150000 | None | 0 | 0 | 0.313 | 0 | 0 | 0.239 | [7 empty] | WinterOnly | 23
NG-HVAC-Blr-HW-gt2500to10000kBtuh-95p0Ec-CndStd | DEER2023 | D23v0 | 2022-10-12 01:23 | Any | ESe | New | CZ15 | cWVVG | Cap-kBTUh | 2500 | 150000 | None | 0.00013 | 0 | 0.304 | 0.00013 | 0 | 0.235 | [7 empty] | WinterOnly | 23
NG-HVAC-Blr-HW-gt2500to10000kBtuh-95p0Ec-CndStd | DEER2023 | D23v0 | 2022-10-12 01:23 | Any | ESe | New | CZ16 | cAVVG | Cap-kBTUh | 3750 | 150000 | None | 0.00754 | 0 | 0.855 | 0.00754 | 0 | 0.548 | [7 empty] | WinterOnly | 23
NG-HVAC-Blr-HW-gt2500to10000kBtuh-95p0Ec-CndStd | DEER2023 | D23v0 | 2022-10-12 01:23 | Any | ESe | New | CZ16 | cPVVG | Cap-kBTUh | 3760 | 150000 | None | 0.00302 | 0 | 0.853 | 0.00302 | 0 | 0.541 | [7 empty] | WinterOnly | 23
NG-HVAC-Blr-HW-gt2500to10000kBtuh-95p0Ec-CndStd | DEER2023 | D23v0 | 2022-10-12 01:23 | Any | ESe | New | CZ16 | cWVVG | Cap-kBTUh | 3750 | 150000 | None | 0.00758 | 0 | 0.855 | 0.00758 | 0 | 0.548 | [7 empty] | WinterOnly | 23
NG-HVAC-Blr-HW-gt2500to10000kBtuh-95p0Ec-CndStd | DEER2023 | D23v0 | 2022-10-12 01:23 | Any | EUn | New | CZ01 | cAVVG | Cap-kBTUh | 15600 | 930000 | None | 0.00647 | 0 | 1.21 | 0.00647 | 0 | 0.801 | [7 empty] | WinterOnly | 23
NG-HVAC-Blr-HW-gt2500to10000kBtuh-95p0Ec-CndStd | DEER2023 | D23v0 | 2022-10-12 01:23 | Any | EUn | New | CZ01 | cPVVG | Cap-kBTUh | 15600 | 930000 | None | 0.00141 | 0 | 1.04 | 0.00141 | 0 | 0.634 | [7 empty] | WinterOnly | 23
NG-HVAC-Blr-HW-gt2500to10000kBtuh-95p0Ec-CndStd | DEER2023 | D23v0 | 2022-10-12 01:23 | Any | EUn | New | CZ01 | cWVVG | Cap-kBTUh | 15600 | 930000 | None | 0.00634 | 0 | 1.21 | 0.00634 | 0 | 0.801 | [7 empty] | WinterOnly | 23
NG-HVAC-Blr-HW-gt2500to10000kBtuh-95p0Ec-CndStd | DEER2023 | D23v0 | 2022-10-12 01:23 | Any | EUn | New | CZ02 | cAVVG | Cap-kBTUh | 17100 | 930000 | None | 0.00387 | 0 | 0.804 | 0.00387 | 0 | 0.554 | [7 empty] | WinterOnly | 23
NG-HVAC-Blr-HW-gt2500to10000kBtuh-95p0Ec-CndStd | DEER2023 | D23v0 | 2022-10-12 01:23 | Any | EUn | New | CZ02 | cPVVG | Cap-kBTUh | 16900 | 930000 | None | 0.00053 | 0 | 0.711 | 0.00053 | 0 | 0.464 | [7 empty] | WinterOnly | 23
NG-HVAC-Blr-HW-gt2500to10000kBtuh-95p0Ec-CndStd | DEER2023 | D23v0 | 2022-10-12 01:23 | Any | EUn | New | CZ02 | cWVVG | Cap-kBTUh | 17100 | 930000 | None | 0.00357 | 0 | 0.804 | 0.00357 | 0 | 0.554 | [7 empty] | WinterOnly | 23
NG-HVAC-Blr-HW-gt2500to10000kBtuh-95p0Ec-CndStd | DEER2023 | D23v0 | 2022-10-12 01:23 | Any | EUn | New | CZ03 | cAVVG | Cap-kBTUh | 15600 | 930000 | None | 0.00269 | 0 | 0.749 | 0.00269 | 0 | 0.521 | [7 empty] | WinterOnly | 23
NG-HVAC-Blr-HW-gt2500to10000kBtuh-95p0Ec-CndStd | DEER2023 | D23v0 | 2022-10-12 01:23 | Any | EUn | New | CZ03 | cPVVG | Cap-kBTUh | 15700 | 930000 | None | 0.00019 | 0 | 0.679 | 0.00019 | 0 | 0.448 | [7 empty] | WinterOnly | 23
NG-HVAC-Blr-HW-gt2500to10000kBtuh-95p0Ec-CndStd | DEER2023 | D23v0 | 2022-10-12 01:23 | Any | EUn | New | CZ03 | cWVVG | Cap-kBTUh | 15600 | 930000 | None | 0.00269 | 0 | 0.749 | 0.00269 | 0 | 0.521 | [7 empty] | WinterOnly | 23
NG-HVAC-Blr-HW-gt2500to10000kBtuh-95p0Ec-CndStd | DEER2023 | D23v0 | 2022-10-12 01:23 | Any | EUn | New | CZ04 | cAVVG | Cap-kBTUh | 16900 | 930000 | None | 0.0016 | 0 | 0.599 | 0.0016 | 0 | 0.427 | [7 empty] | WinterOnly | 23
NG-HVAC-Blr-HW-gt2500to10000kBtuh-95p0Ec-CndStd | DEER2023 | D23v0 | 2022-10-12 01:23 | Any | EUn | New | CZ04 | cPVVG | Cap-kBTUh | 16700 | 930000 | None | 0.00018 | 0 | 0.556 | 0.00018 | 0 | 0.379 | [7 empty] | WinterOnly | 23
NG-HVAC-Blr-HW-gt2500to10000kBtuh-95p0Ec-CndStd | DEER2023 | D23v0 | 2022-10-12 01:23 | Any | EUn | New | CZ04 | cWVVG | Cap-kBTUh | 16900 | 930000 | None | 0.00154 | 0 | 0.599 | 0.00154 | 0 | 0.427 | [7 empty] | WinterOnly | 23
NG-HVAC-Blr-HW-gt2500to10000kBtuh-95p0Ec-CndStd | DEER2023 | D23v0 | 2022-10-12 01:23 | Any | EUn | New | CZ05 | cAVVG | Cap-kBTUh | 15600 | 930000 | None | 0.00186 | 0 | 0.717 | 0.00186 | 0 | 0.505 | [7 empty] | WinterOnly | 23
NG-HVAC-Blr-HW-gt2500to10000kBtuh-95p0Ec-CndStd | DEER2023 | D23v0 | 2022-10-12 01:23 | Any | EUn | New | CZ05 | cPVVG | Cap-kBTUh | 15600 | 930000 | None | 0.00038 | 0 | 0.661 | 0.00038 | 0 | 0.443 | [7 empty] | WinterOnly | 23
NG-HVAC-Blr-HW-gt2500to10000kBtuh-95p0Ec-CndStd | DEER2023 | D23v0 | 2022-10-12 01:23 | Any | EUn | New | CZ05 | cWVVG | Cap-kBTUh | 15600 | 930000 | None | 0.00186 | 0 | 0.717 | 0.00186 | 0 | 0.505 | [7 empty] | WinterOnly | 23
NG-HVAC-Blr-HW-gt2500to10000kBtuh-95p0Ec-CndStd | DEER2023 | D23v0 | 2022-10-12 01:23 | Any | EUn | New | CZ06 | cAVVG | Cap-kBTUh | 13900 | 930000 | None | 0.00101 | 0 | 0.48 | 0.00101 | 0 | 0.355 | [7 empty] | WinterOnly | 23
NG-HVAC-Blr-HW-gt2500to10000kBtuh-95p0Ec-CndStd | DEER2023 | D23v0 | 2022-10-12 01:23 | Any | EUn | New | CZ06 | cPVVG | Cap-kBTUh | 13900 | 930000 | None | 0.00022 | 0 | 0.463 | 0.00022 | 0 | 0.327 | [7 empty] | WinterOnly | 23
NG-HVAC-Blr-HW-gt2500to10000kBtuh-95p0Ec-CndStd | DEER2023 | D23v0 | 2022-10-12 01:23 | Any | EUn | New | CZ06 | cWVVG | Cap-kBTUh | 13900 | 930000 | None | 0.00101 | 0 | 0.481 | 0.00101 | 0 | 0.356 | [7 empty] | WinterOnly | 23
NG-HVAC-Blr-HW-gt2500to10000kBtuh-95p0Ec-CndStd | DEER2023 | D23v0 | 2022-10-12 01:23 | Any | EUn | New | CZ07 | cAVVG | Cap-kBTUh | 11400 | 930000 | None | 0.00114 | 0 | 0.5 | 0.00114 | 0 | 0.369 | [7 empty] | WinterOnly | 23
NG-HVAC-Blr-HW-gt2500to10000kBtuh-95p0Ec-CndStd | DEER2023 | D23v0 | 2022-10-12 01:23 | Any | EUn | New | CZ07 | cPVVG | Cap-kBTUh | 11400 | 930000 | None | 0.00053 | 0 | 0.479 | 0.00053 | 0 | 0.335 | [7 empty] | WinterOnly | 23
NG-HVAC-Blr-HW-gt2500to10000kBtuh-95p0Ec-CndStd | DEER2023 | D23v0 | 2022-10-12 01:23 | Any | EUn | New | CZ07 | cWVVG | Cap-kBTUh | 11400 | 930000 | None | 0.00105 | 0 | 0.5 | 0.00105 | 0 | 0.369 | [7 empty] | WinterOnly | 23
NG-HVAC-Blr-HW-gt2500to10000kBtuh-95p0Ec-CndStd | DEER2023 | D23v0 | 2022-10-12 01:23 | Any | EUn | New | CZ08 | cAVVG | Cap-kBTUh | 14100 | 930000 | None | 0.001 | 0 | 0.44 | 0.001 | 0 | 0.331 | [7 empty] | WinterOnly | 23
NG-HVAC-Blr-HW-gt2500to10000kBtuh-95p0Ec-CndStd | DEER2023 | D23v0 | 2022-10-12 01:23 | Any | EUn | New | CZ08 | cPVVG | Cap-kBTUh | 13800 | 930000 | None | 0.00029 | 0 | 0.422 | 0.00029 | 0 | 0.303 | [7 empty] | WinterOnly | 23
NG-HVAC-Blr-HW-gt2500to10000kBtuh-95p0Ec-CndStd | DEER2023 | D23v0 | 2022-10-12 01:23 | Any | EUn | New | CZ08 | cWVVG | Cap-kBTUh | 14100 | 930000 | None | 0.001 | 0 | 0.44 | 0.001 | 0 | 0.331 | [7 empty] | WinterOnly | 23
NG-HVAC-Blr-HW-gt2500to10000kBtuh-95p0Ec-CndStd | DEER2023 | D23v0 | 2022-10-12 01:23 | Any | EUn | New | CZ09 | cAVVG | Cap-kBTUh | 13900 | 930000 | None | 0.00144 | 0 | 0.477 | 0.00144 | 0 | 0.351 | [7 empty] | WinterOnly | 23
NG-HVAC-Blr-HW-gt2500to10000kBtuh-95p0Ec-CndStd | DEER2023 | D23v0 | 2022-10-12 01:23 | Any | EUn | New | CZ09 | cPVVG | Cap-kBTUh | 13800 | 930000 | None | 0.00044 | 0 | 0.447 | 0.00044 | 0 | 0.315 | [7 empty] | WinterOnly | 23
NG-HVAC-Blr-HW-gt2500to10000kBtuh-95p0Ec-CndStd | DEER2023 | D23v0 | 2022-10-12 01:23 | Any | EUn | New | CZ09 | cWVVG | Cap-kBTUh | 13900 | 930000 | None | 0.00137 | 0 | 0.477 | 0.00137 | 0 | 0.351 | [7 empty] | WinterOnly | 23
NG-HVAC-Blr-HW-gt2500to10000kBtuh-95p0Ec-CndStd | DEER2023 | D23v0 | 2022-10-12 01:23 | Any | EUn | New | CZ10 | cAVVG | Cap-kBTUh | 14600 | 930000 | None | 0.00185 | 0 | 0.525 | 0.00185 | 0 | 0.382 | [7 empty] | WinterOnly | 23
NG-HVAC-Blr-HW-gt2500to10000kBtuh-95p0Ec-CndStd | DEER2023 | D23v0 | 2022-10-12 01:23 | Any | EUn | New | CZ10 | cPVVG | Cap-kBTUh | 14400 | 930000 | None | 0.00042 | 0 | 0.483 | 0.00042 | 0 | 0.335 | [7 empty] | WinterOnly | 23
NG-HVAC-Blr-HW-gt2500to10000kBtuh-95p0Ec-CndStd | DEER2023 | D23v0 | 2022-10-12 01:23 | Any | EUn | New | CZ10 | cWVVG | Cap-kBTUh | 14600 | 930000 | None | 0.00185 | 0 | 0.525 | 0.00185 | 0 | 0.382 | [7 empty] | WinterOnly | 23
NG-HVAC-Blr-HW-gt2500to10000kBtuh-95p0Ec-CndStd | DEER2023 | D23v0 | 2022-10-12 01:23 | Any | EUn | New | CZ11 | cAVVG | Cap-kBTUh | 15800 | 930000 | None | 0.00341 | 0 | 0.672 | 0.00341 | 0 | 0.465 | [7 empty] | WinterOnly | 23
NG-HVAC-Blr-HW-gt2500to10000kBtuh-95p0Ec-CndStd | DEER2023 | D23v0 | 2022-10-12 01:23 | Any | EUn | New | CZ11 | cPVVG | Cap-kBTUh | 15600 | 930000 | None | 0.00077 | 0 | 0.587 | 0.00077 | 0 | 0.381 | [7 empty] | WinterOnly | 23
NG-HVAC-Blr-HW-gt2500to10000kBtuh-95p0Ec-CndStd | DEER2023 | D23v0 | 2022-10-12 01:23 | Any | EUn | New | CZ11 | cWVVG | Cap-kBTUh | 15800 | 930000 | None | 0.00347 | 0 | 0.672 | 0.00347 | 0 | 0.465 | [7 empty] | WinterOnly | 23
NG-HVAC-Blr-HW-gt2500to10000kBtuh-95p0Ec-CndStd | DEER2023 | D23v0 | 2022-10-12 01:23 | Any | EUn | New | CZ12 | cAVVG | Cap-kBTUh | 16900 | 930000 | None | 0.00278 | 0 | 0.66 | 0.00278 | 0 | 0.458 | [7 empty] | WinterOnly | 23
NG-HVAC-Blr-HW-gt2500to10000kBtuh-95p0Ec-CndStd | DEER2023 | D23v0 | 2022-10-12 01:23 | Any | EUn | New | CZ12 | cPVVG | Cap-kBTUh | 16700 | 930000 | None | 0.00048 | 0 | 0.6 | 0.00048 | 0 | 0.396 | [7 empty] | WinterOnly | 23
NG-HVAC-Blr-HW-gt2500to10000kBtuh-95p0Ec-CndStd | DEER2023 | D23v0 | 2022-10-12 01:23 | Any | EUn | New | CZ12 | cWVVG | Cap-kBTUh | 16900 | 930000 | None | 0.00278 | 0 | 0.66 | 0.00278 | 0 | 0.458 | [7 empty] | WinterOnly | 23
NG-HVAC-Blr-HW-gt2500to10000kBtuh-95p0Ec-CndStd | DEER2023 | D23v0 | 2022-10-12 01:23 | Any | EUn | New | CZ13 | cAVVG | Cap-kBTUh | 16100 | 930000 | None | 0.00211 | 0 | 0.576 | 0.00211 | 0 | 0.405 | [7 empty] | WinterOnly | 23
NG-HVAC-Blr-HW-gt2500to10000kBtuh-95p0Ec-CndStd | DEER2023 | D23v0 | 2022-10-12 01:23 | Any | EUn | New | CZ13 | cPVVG | Cap-kBTUh | 15900 | 930000 | None | 0.00019 | 0 | 0.507 | 0.00019 | 0 | 0.336 | [7 empty] | WinterOnly | 23
NG-HVAC-Blr-HW-gt2500to10000kBtuh-95p0Ec-CndStd | DEER2023 | D23v0 | 2022-10-12 01:23 | Any | EUn | New | CZ13 | cWVVG | Cap-kBTUh | 16100 | 930000 | None | 0.00205 | 0 | 0.577 | 0.00205 | 0 | 0.405 | [7 empty] | WinterOnly | 23
NG-HVAC-Blr-HW-gt2500to10000kBtuh-95p0Ec-CndStd | DEER2023 | D23v0 | 2022-10-12 01:23 | Any | EUn | New | CZ14 | cAVVG | Cap-kBTUh | 17300 | 930000 | None | 0.00283 | 0 | 0.597 | 0.00283 | 0 | 0.421 | [7 empty] | WinterOnly | 23
NG-HVAC-Blr-HW-gt2500to10000kBtuh-95p0Ec-CndStd | DEER2023 | D23v0 | 2022-10-12 01:23 | Any | EUn | New | CZ14 | cPVVG | Cap-kBTUh | 17100 | 930000 | None | -6e-05 | 0 | 0.524 | -6e-05 | 0 | 0.351 | [7 empty] | WinterOnly | 23
NG-HVAC-Blr-HW-gt2500to10000kBtuh-95p0Ec-CndStd | DEER2023 | D23v0 | 2022-10-12 01:23 | Any | EUn | New | CZ14 | cWVVG | Cap-kBTUh | 17300 | 930000 | None | 0.00289 | 0 | 0.597 | 0.00289 | 0 | 0.421 | [7 empty] | WinterOnly | 23
NG-HVAC-Blr-HW-gt2500to10000kBtuh-95p0Ec-CndStd | DEER2023 | D23v0 | 2022-10-12 01:23 | Any | EUn | New | CZ15 | cAVVG | Cap-kBTUh | 12800 | 930000 | None | 0.00039 | 0 | 0.274 | 0.00039 | 0 | 0.211 | [7 empty] | WinterOnly | 23
NG-HVAC-Blr-HW-gt2500to10000kBtuh-95p0Ec-CndStd | DEER2023 | D23v0 | 2022-10-12 01:23 | Any | EUn | New | CZ15 | cPVVG | Cap-kBTUh | 12900 | 930000 | None | 8e-05 | 0 | 0.28 | 8e-05 | 0 | 0.205 | [7 empty] | WinterOnly | 23
NG-HVAC-Blr-HW-gt2500to10000kBtuh-95p0Ec-CndStd | DEER2023 | D23v0 | 2022-10-12 01:23 | Any | EUn | New | CZ15 | cWVVG | Cap-kBTUh | 12800 | 930000 | None | 0.00055 | 0 | 0.274 | 0.00055 | 0 | 0.211 | [7 empty] | WinterOnly | 23
NG-HVAC-Blr-HW-gt2500to10000kBtuh-95p0Ec-CndStd | DEER2023 | D23v0 | 2022-10-12 01:23 | Any | EUn | New | CZ16 | cAVVG | Cap-kBTUh | 18300 | 930000 | None | 0.00622 | 0 | 1.08 | 0.00622 | 0 | 0.688 | [7 empty] | WinterOnly | 23
NG-HVAC-Blr-HW-gt2500to10000kBtuh-95p0Ec-CndStd | DEER2023 | D23v0 | 2022-10-12 01:23 | Any | EUn | New | CZ16 | cPVVG | Cap-kBTUh | 18700 | 930000 | None | 0.00032 | 0 | 0.946 | 0.00032 | 0 | 0.562 | [7 empty] | WinterOnly | 23
NG-HVAC-Blr-HW-gt2500to10000kBtuh-95p0Ec-CndStd | DEER2023 | D23v0 | 2022-10-12 01:23 | Any | EUn | New | CZ16 | cWVVG | Cap-kBTUh | 18300 | 930000 | None | 0.00622 | 0 | 1.08 | 0.00622 | 0 | 0.688 | [7 empty] | WinterOnly | 23
NG-HVAC-Blr-HW-gt2500to10000kBtuh-95p0Ec-CndStd | DEER2023 | D23v0 | 2022-10-12 01:23 | Any | Hsp | New | CZ01 | cAVVG | Cap-kBTUh | 2210 | 236000 | None | 0.0132 | 0 | 2.72 | 0.0132 | 0 | 1.85 | [7 empty] | WinterOnly | 23
NG-HVAC-Blr-HW-gt2500to10000kBtuh-95p0Ec-CndStd | DEER2023 | D23v0 | 2022-10-12 01:23 | Any | Hsp | New | CZ01 | cPVVG | Cap-kBTUh | 2230 | 236000 | None | 0.0018 | 0 | 2.43 | 0.0018 | 0 | 1.54 | [7 empty] | WinterOnly | 23
NG-HVAC-Blr-HW-gt2500to10000kBtuh-95p0Ec-CndStd | DEER2023 | D23v0 | 2022-10-12 01:23 | Any | Hsp | New | CZ01 | cWVVG | Cap-kBTUh | 2210 | 236000 | None | 0.0132 | 0 | 2.72 | 0.0132 | 0 | 1.85 | [7 empty] | WinterOnly | 23
NG-HVAC-Blr-HW-gt2500to10000kBtuh-95p0Ec-CndStd | DEER2023 | D23v0 | 2022-10-12 01:23 | Any | Hsp | New | CZ02 | cAVVG | Cap-kBTUh | 2530 | 236000 | None | 0.00909 | 0 | 1.85 | 0.00909 | 0 | 1.24 | [7 empty] | WinterOnly | 23
NG-HVAC-Blr-HW-gt2500to10000kBtuh-95p0Ec-CndStd | DEER2023 | D23v0 | 2022-10-12 01:23 | Any | Hsp | New | CZ02 | cPVVG | Cap-kBTUh | 2550 | 236000 | None | 0.00118 | 0 | 1.73 | 0.00118 | 0 | 1.1 | [7 empty] | WinterOnly | 23
NG-HVAC-Blr-HW-gt2500to10000kBtuh-95p0Ec-CndStd | DEER2023 | D23v0 | 2022-10-12 01:23 | Any | Hsp | New | CZ02 | cWVVG | Cap-kBTUh | 2530 | 236000 | None | 0.00909 | 0 | 1.85 | 0.00909 | 0 | 1.24 | [7 empty] | WinterOnly | 23
NG-HVAC-Blr-HW-gt2500to10000kBtuh-95p0Ec-CndStd | DEER2023 | D23v0 | 2022-10-12 01:23 | Any | Hsp | New | CZ03 | cAVVG | Cap-kBTUh | 2210 | 236000 | None | 0.00632 | 0 | 1.77 | 0.00632 | 0 | 1.2 | [7 empty] | WinterOnly | 23
NG-HVAC-Blr-HW-gt2500to10000kBtuh-95p0Ec-CndStd | DEER2023 | D23v0 | 2022-10-12 01:23 | Any | Hsp | New | CZ03 | cPVVG | Cap-kBTUh | 2240 | 236000 | None | 0.00089 | 0 | 1.62 | 0.00089 | 0 | 1.04 | [7 empty] | WinterOnly | 23
NG-HVAC-Blr-HW-gt2500to10000kBtuh-95p0Ec-CndStd | DEER2023 | D23v0 | 2022-10-12 01:23 | Any | Hsp | New | CZ03 | cWVVG | Cap-kBTUh | 2210 | 236000 | None | 0.00632 | 0 | 1.77 | 0.00632 | 0 | 1.2 | [7 empty] | WinterOnly | 23
NG-HVAC-Blr-HW-gt2500to10000kBtuh-95p0Ec-CndStd | DEER2023 | D23v0 | 2022-10-12 01:23 | Any | Hsp | New | CZ04 | cAVVG | Cap-kBTUh | 2550 | 236000 | None | 0.00511 | 0 | 1.45 | 0.00511 | 0 | 0.982 | [7 empty] | WinterOnly | 23
NG-HVAC-Blr-HW-gt2500to10000kBtuh-95p0Ec-CndStd | DEER2023 | D23v0 | 2022-10-12 01:23 | Any | Hsp | New | CZ04 | cPVVG | Cap-kBTUh | 2560 | 236000 | None | 0.00078 | 0 | 1.36 | 0.00078 | 0 | 0.886 | [7 empty] | WinterOnly | 23
NG-HVAC-Blr-HW-gt2500to10000kBtuh-95p0Ec-CndStd | DEER2023 | D23v0 | 2022-10-12 01:23 | Any | Hsp | New | CZ04 | cWVVG | Cap-kBTUh | 2550 | 236000 | None | 0.00511 | 0 | 1.45 | 0.00511 | 0 | 0.982 | [7 empty] | WinterOnly | 23
NG-HVAC-Blr-HW-gt2500to10000kBtuh-95p0Ec-CndStd | DEER2023 | D23v0 | 2022-10-12 01:23 | Any | Hsp | New | CZ05 | cAVVG | Cap-kBTUh | 2250 | 236000 | None | 0.00579 | 0 | 1.81 | 0.00579 | 0 | 1.23 | [7 empty] | WinterOnly | 23
NG-HVAC-Blr-HW-gt2500to10000kBtuh-95p0Ec-CndStd | DEER2023 | D23v0 | 2022-10-12 01:23 | Any | Hsp | New | CZ05 | cPVVG | Cap-kBTUh | 2260 | 236000 | None | 0.00088 | 0 | 1.65 | 0.00088 | 0 | 1.06 | [7 empty] | WinterOnly | 23
NG-HVAC-Blr-HW-gt2500to10000kBtuh-95p0Ec-CndStd | DEER2023 | D23v0 | 2022-10-12 01:23 | Any | Hsp | New | CZ05 | cWVVG | Cap-kBTUh | 2250 | 236000 | None | 0.00579 | 0 | 1.81 | 0.00579 | 0 | 1.23 | [7 empty] | WinterOnly | 23
NG-HVAC-Blr-HW-gt2500to10000kBtuh-95p0Ec-CndStd | DEER2023 | D23v0 | 2022-10-12 01:23 | Any | Hsp | New | CZ06 | cAVVG | Cap-kBTUh | 1880 | 236000 | None | 0.00212 | 0 | 1.53 | 0.00212 | 0 | 1.05 | [7 empty] | WinterOnly | 23
NG-HVAC-Blr-HW-gt2500to10000kBtuh-95p0Ec-CndStd | DEER2023 | D23v0 | 2022-10-12 01:23 | Any | Hsp | New | CZ06 | cPVVG | Cap-kBTUh | 1900 | 236000 | None | 0 | 0 | 1.35 | 0 | 0 | 0.87 | [7 empty] | WinterOnly | 23
NG-HVAC-Blr-HW-gt2500to10000kBtuh-95p0Ec-CndStd | DEER2023 | D23v0 | 2022-10-12 01:23 | Any | Hsp | New | CZ06 | cWVVG | Cap-kBTUh | 1880 | 236000 | None | 0.00212 | 0 | 1.53 | 0.00212 | 0 | 1.05 | [7 empty] | WinterOnly | 23
NG-HVAC-Blr-HW-gt2500to10000kBtuh-95p0Ec-CndStd | DEER2023 | D23v0 | 2022-10-12 01:23 | Any | Hsp | New | CZ07 | cAVVG | Cap-kBTUh | 1410 | 236000 | None | 0.00496 | 0 | 1.9 | 0.00496 | 0 | 1.32 | [7 empty] | WinterOnly | 23
NG-HVAC-Blr-HW-gt2500to10000kBtuh-95p0Ec-CndStd | DEER2023 | D23v0 | 2022-10-12 01:23 | Any | Hsp | New | CZ07 | cPVVG | Cap-kBTUh | 1420 | 236000 | None | 0 | 0 | 1.56 | 0 | 0 | 0.982 | [7 empty] | WinterOnly | 23
NG-HVAC-Blr-HW-gt2500to10000kBtuh-95p0Ec-CndStd | DEER2023 | D23v0 | 2022-10-12 01:23 | Any | Hsp | New | CZ07 | cWVVG | Cap-kBTUh | 1410 | 236000 | None | 0.00496 | 0 | 1.9 | 0.00496 | 0 | 1.32 | [7 empty] | WinterOnly | 23
NG-HVAC-Blr-HW-gt2500to10000kBtuh-95p0Ec-CndStd | DEER2023 | D23v0 | 2022-10-12 01:23 | Any | Hsp | New | CZ08 | cAVVG | Cap-kBTUh | 1910 | 236000 | None | 0.00209 | 0 | 1.41 | 0.00209 | 0 | 0.966 | [7 empty] | WinterOnly | 23
NG-HVAC-Blr-HW-gt2500to10000kBtuh-95p0Ec-CndStd | DEER2023 | D23v0 | 2022-10-12 01:23 | Any | Hsp | New | CZ08 | cPVVG | Cap-kBTUh | 1920 | 236000 | None | 0 | 0 | 1.27 | 0 | 0 | 0.823 | [7 empty] | WinterOnly | 23
NG-HVAC-Blr-HW-gt2500to10000kBtuh-95p0Ec-CndStd | DEER2023 | D23v0 | 2022-10-12 01:23 | Any | Hsp | New | CZ08 | cWVVG | Cap-kBTUh | 1910 | 236000 | None | 0.00209 | 0 | 1.41 | 0.00209 | 0 | 0.966 | [7 empty] | WinterOnly | 23
NG-HVAC-Blr-HW-gt2500to10000kBtuh-95p0Ec-CndStd | DEER2023 | D23v0 | 2022-10-12 01:23 | Any | Hsp | New | CZ09 | cAVVG | Cap-kBTUh | 1920 | 236000 | None | 0.00261 | 0 | 1.54 | 0.00261 | 0 | 1.06 | [7 empty] | WinterOnly | 23
NG-HVAC-Blr-HW-gt2500to10000kBtuh-95p0Ec-CndStd | DEER2023 | D23v0 | 2022-10-12 01:23 | Any | Hsp | New | CZ09 | cPVVG | Cap-kBTUh | 1930 | 236000 | None | 0.00052 | 0 | 1.38 | 0.00052 | 0 | 0.897 | [7 empty] | WinterOnly | 23
NG-HVAC-Blr-HW-gt2500to10000kBtuh-95p0Ec-CndStd | DEER2023 | D23v0 | 2022-10-12 01:23 | Any | Hsp | New | CZ09 | cWVVG | Cap-kBTUh | 1920 | 236000 | None | 0.00261 | 0 | 1.54 | 0.00261 | 0 | 1.06 | [7 empty] | WinterOnly | 23
NG-HVAC-Blr-HW-gt2500to10000kBtuh-95p0Ec-CndStd | DEER2023 | D23v0 | 2022-10-12 01:23 | Any | Hsp | New | CZ10 | cAVVG | Cap-kBTUh | 2030 | 236000 | None | 0.00442 | 0 | 1.64 | 0.00442 | 0 | 1.12 | [7 empty] | WinterOnly | 23
NG-HVAC-Blr-HW-gt2500to10000kBtuh-95p0Ec-CndStd | DEER2023 | D23v0 | 2022-10-12 01:23 | Any | Hsp | New | CZ10 | cPVVG | Cap-kBTUh | 2050 | 236000 | None | 0.00098 | 0 | 1.49 | 0.00098 | 0 | 0.971 | [7 empty] | WinterOnly | 23
NG-HVAC-Blr-HW-gt2500to10000kBtuh-95p0Ec-CndStd | DEER2023 | D23v0 | 2022-10-12 01:23 | Any | Hsp | New | CZ10 | cWVVG | Cap-kBTUh | 2030 | 236000 | None | 0.00442 | 0 | 1.64 | 0.00442 | 0 | 1.12 | [7 empty] | WinterOnly | 23
NG-HVAC-Blr-HW-gt2500to10000kBtuh-95p0Ec-CndStd | DEER2023 | D23v0 | 2022-10-12 01:23 | Any | Hsp | New | CZ11 | cAVVG | Cap-kBTUh | 2270 | 236000 | None | 0.00749 | 0 | 1.89 | 0.00749 | 0 | 1.3 | [7 empty] | WinterOnly | 23
NG-HVAC-Blr-HW-gt2500to10000kBtuh-95p0Ec-CndStd | DEER2023 | D23v0 | 2022-10-12 01:23 | Any | Hsp | New | CZ11 | cPVVG | Cap-kBTUh | 2300 | 236000 | None | 0.00087 | 0 | 1.72 | 0.00087 | 0 | 1.11 | [7 empty] | WinterOnly | 23
NG-HVAC-Blr-HW-gt2500to10000kBtuh-95p0Ec-CndStd | DEER2023 | D23v0 | 2022-10-12 01:23 | Any | Hsp | New | CZ11 | cWVVG | Cap-kBTUh | 2270 | 236000 | None | 0.00749 | 0 | 1.89 | 0.00749 | 0 | 1.3 | [7 empty] | WinterOnly | 23
NG-HVAC-Blr-HW-gt2500to10000kBtuh-95p0Ec-CndStd | DEER2023 | D23v0 | 2022-10-12 01:23 | Any | Hsp | New | CZ12 | cAVVG | Cap-kBTUh | 2510 | 236000 | None | 0.00638 | 0 | 1.67 | 0.00638 | 0 | 1.13 | [7 empty] | WinterOnly | 23
NG-HVAC-Blr-HW-gt2500to10000kBtuh-95p0Ec-CndStd | DEER2023 | D23v0 | 2022-10-12 01:23 | Any | Hsp | New | CZ12 | cPVVG | Cap-kBTUh | 2530 | 236000 | None | 0.00119 | 0 | 1.56 | 0.00119 | 0 | 1.01 | [7 empty] | WinterOnly | 23
NG-HVAC-Blr-HW-gt2500to10000kBtuh-95p0Ec-CndStd | DEER2023 | D23v0 | 2022-10-12 01:23 | Any | Hsp | New | CZ12 | cWVVG | Cap-kBTUh | 2510 | 236000 | None | 0.00678 | 0 | 1.67 | 0.00678 | 0 | 1.13 | [7 empty] | WinterOnly | 23
NG-HVAC-Blr-HW-gt2500to10000kBtuh-95p0Ec-CndStd | DEER2023 | D23v0 | 2022-10-12 01:23 | Any | Hsp | New | CZ13 | cAVVG | Cap-kBTUh | 2310 | 236000 | None | 0.00737 | 0 | 1.67 | 0.00737 | 0 | 1.14 | [7 empty] | WinterOnly | 23
NG-HVAC-Blr-HW-gt2500to10000kBtuh-95p0Ec-CndStd | DEER2023 | D23v0 | 2022-10-12 01:23 | Any | Hsp | New | CZ13 | cPVVG | Cap-kBTUh | 2330 | 236000 | None | 0.00086 | 0 | 1.54 | 0.00086 | 0 | 1 | [7 empty] | WinterOnly | 23
NG-HVAC-Blr-HW-gt2500to10000kBtuh-95p0Ec-CndStd | DEER2023 | D23v0 | 2022-10-12 01:23 | Any | Hsp | New | CZ13 | cWVVG | Cap-kBTUh | 2310 | 236000 | None | 0.00694 | 0 | 1.67 | 0.00694 | 0 | 1.14 | [7 empty] | WinterOnly | 23
NG-HVAC-Blr-HW-gt2500to10000kBtuh-95p0Ec-CndStd | DEER2023 | D23v0 | 2022-10-12 01:23 | Any | Hsp | New | CZ14 | cAVVG | Cap-kBTUh | 2610 | 236000 | None | 0.00613 | 0 | 1.74 | 0.00613 | 0 | 1.18 | [7 empty] | WinterOnly | 23
NG-HVAC-Blr-HW-gt2500to10000kBtuh-95p0Ec-CndStd | DEER2023 | D23v0 | 2022-10-12 01:23 | Any | Hsp | New | CZ14 | cPVVG | Cap-kBTUh | 2630 | 236000 | None | 0.00038 | 0 | 1.61 | 0.00038 | 0 | 1.05 | [7 empty] | WinterOnly | 23
NG-HVAC-Blr-HW-gt2500to10000kBtuh-95p0Ec-CndStd | DEER2023 | D23v0 | 2022-10-12 01:23 | Any | Hsp | New | CZ14 | cWVVG | Cap-kBTUh | 2610 | 236000 | None | 0.00613 | 0 | 1.74 | 0.00613 | 0 | 1.18 | [7 empty] | WinterOnly | 23
NG-HVAC-Blr-HW-gt2500to10000kBtuh-95p0Ec-CndStd | DEER2023 | D23v0 | 2022-10-12 01:23 | Any | Hsp | New | CZ15 | cAVVG | Cap-kBTUh | 1760 | 236000 | None | 0.00227 | 0 | 1.33 | 0.00227 | 0 | 0.921 | [7 empty] | WinterOnly | 23
NG-HVAC-Blr-HW-gt2500to10000kBtuh-95p0Ec-CndStd | DEER2023 | D23v0 | 2022-10-12 01:23 | Any | Hsp | New | CZ15 | cPVVG | Cap-kBTUh | 1770 | 236000 | None | -0.00057 | 0 | 1.2 | -0.00057 | 0 | 0.775 | [7 empty] | WinterOnly | 23
NG-HVAC-Blr-HW-gt2500to10000kBtuh-95p0Ec-CndStd | DEER2023 | D23v0 | 2022-10-12 01:23 | Any | Hsp | New | CZ15 | cWVVG | Cap-kBTUh | 1760 | 236000 | None | 0.0017 | 0 | 1.33 | 0.0017 | 0 | 0.921 | [7 empty] | WinterOnly | 23
NG-HVAC-Blr-HW-gt2500to10000kBtuh-95p0Ec-CndStd | DEER2023 | D23v0 | 2022-10-12 01:23 | Any | Hsp | New | CZ16 | cAVVG | Cap-kBTUh | 3010 | 236000 | None | 0.0153 | 0 | 2.23 | 0.0153 | 0 | 1.43 | [7 empty] | WinterOnly | 23
NG-HVAC-Blr-HW-gt2500to10000kBtuh-95p0Ec-CndStd | DEER2023 | D23v0 | 2022-10-12 01:23 | Any | Hsp | New | CZ16 | cPVVG | Cap-kBTUh | 3040 | 236000 | None | 0.00329 | 0 | 2.11 | 0.00329 | 0 | 1.3 | [7 empty] | WinterOnly | 23
NG-HVAC-Blr-HW-gt2500to10000kBtuh-95p0Ec-CndStd | DEER2023 | D23v0 | 2022-10-12 01:23 | Any | Hsp | New | CZ16 | cWVVG | Cap-kBTUh | 3010 | 236000 | None | 0.0153 | 0 | 2.23 | 0.0153 | 0 | 1.43 | [7 empty] | WinterOnly | 23
NG-HVAC-Blr-HW-gt2500to10000kBtuh-95p0Ec-CndStd | DEER2023 | D23v0 | 2022-10-12 01:23 | Any | Htl | New | CZ01 | cAVVG | Cap-kBTUh | 991 | 140000 | None | 0.00391 | 0 | 1.96 | 0.00391 | 0 | 1.21 | [7 empty] | WinterOnly | 23
NG-HVAC-Blr-HW-gt2500to10000kBtuh-95p0Ec-CndStd | DEER2023 | D23v0 | 2022-10-12 01:23 | Any | Htl | New | CZ01 | cPVVG | Cap-kBTUh | 1110 | 140000 | None | 0.00079 | 0 | 1.8 | 0.00079 | 0 | 1.03 | [7 empty] | WinterOnly | 23
NG-HVAC-Blr-HW-gt2500to10000kBtuh-95p0Ec-CndStd | DEER2023 | D23v0 | 2022-10-12 01:23 | Any | Htl | New | CZ01 | cWVVG | Cap-kBTUh | 991 | 140000 | None | 0.00391 | 0 | 1.96 | 0.00391 | 0 | 1.22 | [7 empty] | WinterOnly | 23
NG-HVAC-Blr-HW-gt2500to10000kBtuh-95p0Ec-CndStd | DEER2023 | D23v0 | 2022-10-12 01:23 | Any | Htl | New | CZ02 | cAVVG | Cap-kBTUh | 1110 | 140000 | None | 0.00096 | 0 | 1.4 | 0.00096 | 0 | 0.909 | [7 empty] | WinterOnly | 23
NG-HVAC-Blr-HW-gt2500to10000kBtuh-95p0Ec-CndStd | DEER2023 | D23v0 | 2022-10-12 01:23 | Any | Htl | New | CZ02 | cPVVG | Cap-kBTUh | 1240 | 140000 | None | 0.0004 | 0 | 1.39 | 0.0004 | 0 | 0.881 | [7 empty] | WinterOnly | 23
NG-HVAC-Blr-HW-gt2500to10000kBtuh-95p0Ec-CndStd | DEER2023 | D23v0 | 2022-10-12 01:23 | Any | Htl | New | CZ02 | cWVVG | Cap-kBTUh | 1110 | 140000 | None | 0.00096 | 0 | 1.4 | 0.00096 | 0 | 0.909 | [7 empty] | WinterOnly | 23
NG-HVAC-Blr-HW-gt2500to10000kBtuh-95p0Ec-CndStd | DEER2023 | D23v0 | 2022-10-12 01:23 | Any | Htl | New | CZ03 | cAVVG | Cap-kBTUh | 993 | 140000 | None | 0.00151 | 0 | 1.28 | 0.00151 | 0 | 0.861 | [7 empty] | WinterOnly | 23
NG-HVAC-Blr-HW-gt2500to10000kBtuh-95p0Ec-CndStd | DEER2023 | D23v0 | 2022-10-12 01:23 | Any | Htl | New | CZ03 | cPVVG | Cap-kBTUh | 1080 | 140000 | None | 0.00081 | 0 | 1.38 | 0.00081 | 0 | 0.887 | [7 empty] | WinterOnly | 23
NG-HVAC-Blr-HW-gt2500to10000kBtuh-95p0Ec-CndStd | DEER2023 | D23v0 | 2022-10-12 01:23 | Any | Htl | New | CZ03 | cWVVG | Cap-kBTUh | 993 | 140000 | None | 0.00151 | 0 | 1.28 | 0.00151 | 0 | 0.861 | [7 empty] | WinterOnly | 23
NG-HVAC-Blr-HW-gt2500to10000kBtuh-95p0Ec-CndStd | DEER2023 | D23v0 | 2022-10-12 01:23 | Any | Htl | New | CZ04 | cAVVG | Cap-kBTUh | 1110 | 140000 | None | 0.00034 | 0 | 1.1 | 0.00034 | 0 | 0.753 | [7 empty] | WinterOnly | 23
NG-HVAC-Blr-HW-gt2500to10000kBtuh-95p0Ec-CndStd | DEER2023 | D23v0 | 2022-10-12 01:23 | Any | Htl | New | CZ04 | cPVVG | Cap-kBTUh | 1240 | 140000 | None | 0.00035 | 0 | 1.19 | 0.00035 | 0 | 0.81 | [7 empty] | WinterOnly | 23
NG-HVAC-Blr-HW-gt2500to10000kBtuh-95p0Ec-CndStd | DEER2023 | D23v0 | 2022-10-12 01:23 | Any | Htl | New | CZ04 | cWVVG | Cap-kBTUh | 1110 | 140000 | None | 0.00039 | 0 | 1.1 | 0.00039 | 0 | 0.753 | [7 empty] | WinterOnly | 23
NG-HVAC-Blr-HW-gt2500to10000kBtuh-95p0Ec-CndStd | DEER2023 | D23v0 | 2022-10-12 01:23 | Any | Htl | New | CZ05 | cAVVG | Cap-kBTUh | 996 | 140000 | None | 0.00094 | 0 | 1.26 | 0.00094 | 0 | 0.848 | [7 empty] | WinterOnly | 23
NG-HVAC-Blr-HW-gt2500to10000kBtuh-95p0Ec-CndStd | DEER2023 | D23v0 | 2022-10-12 01:23 | Any | Htl | New | CZ05 | cPVVG | Cap-kBTUh | 1080 | 140000 | None | -0.00029 | 0 | 1.37 | -0.00029 | 0 | 0.885 | [7 empty] | WinterOnly | 23
NG-HVAC-Blr-HW-gt2500to10000kBtuh-95p0Ec-CndStd | DEER2023 | D23v0 | 2022-10-12 01:23 | Any | Htl | New | CZ05 | cWVVG | Cap-kBTUh | 996 | 140000 | None | 0.001 | 0 | 1.26 | 0.001 | 0 | 0.848 | [7 empty] | WinterOnly | 23
NG-HVAC-Blr-HW-gt2500to10000kBtuh-95p0Ec-CndStd | DEER2023 | D23v0 | 2022-10-12 01:23 | Any | Htl | New | CZ06 | cAVVG | Cap-kBTUh | 943 | 140000 | None | 0.00027 | 0 | 0.926 | 0.00027 | 0 | 0.669 | [7 empty] | WinterOnly | 23
NG-HVAC-Blr-HW-gt2500to10000kBtuh-95p0Ec-CndStd | DEER2023 | D23v0 | 2022-10-12 01:23 | Any | Htl | New | CZ06 | cPVVG | Cap-kBTUh | 871 | 140000 | None | 0 | 0 | 1.23 | 0 | 0 | 0.841 | [7 empty] | WinterOnly | 23
NG-HVAC-Blr-HW-gt2500to10000kBtuh-95p0Ec-CndStd | DEER2023 | D23v0 | 2022-10-12 01:23 | Any | Htl | New | CZ06 | cWVVG | Cap-kBTUh | 943 | 140000 | None | 0.0004 | 0 | 0.926 | 0.0004 | 0 | 0.669 | [7 empty] | WinterOnly | 23
NG-HVAC-Blr-HW-gt2500to10000kBtuh-95p0Ec-CndStd | DEER2023 | D23v0 | 2022-10-12 01:23 | Any | Htl | New | CZ07 | cAVVG | Cap-kBTUh | 832 | 140000 | None | 0.00053 | 0 | 0.919 | 0.00053 | 0 | 0.672 | [7 empty] | WinterOnly | 23
NG-HVAC-Blr-HW-gt2500to10000kBtuh-95p0Ec-CndStd | DEER2023 | D23v0 | 2022-10-12 01:23 | Any | Htl | New | CZ07 | cPVVG | Cap-kBTUh | 649 | 140000 | None | 0.00173 | 0 | 1.31 | 0.00173 | 0 | 0.865 | [7 empty] | WinterOnly | 23
NG-HVAC-Blr-HW-gt2500to10000kBtuh-95p0Ec-CndStd | DEER2023 | D23v0 | 2022-10-12 01:23 | Any | Htl | New | CZ07 | cWVVG | Cap-kBTUh | 832 | 140000 | None | 0.00038 | 0 | 0.919 | 0.00038 | 0 | 0.672 | [7 empty] | WinterOnly | 23
NG-HVAC-Blr-HW-gt2500to10000kBtuh-95p0Ec-CndStd | DEER2023 | D23v0 | 2022-10-12 01:23 | Any | Htl | New | CZ08 | cAVVG | Cap-kBTUh | 962 | 140000 | None | 0.00032 | 0 | 0.875 | 0.00032 | 0 | 0.633 | [7 empty] | WinterOnly | 23
NG-HVAC-Blr-HW-gt2500to10000kBtuh-95p0Ec-CndStd | DEER2023 | D23v0 | 2022-10-12 01:23 | Any | Htl | New | CZ08 | cPVVG | Cap-kBTUh | 864 | 140000 | None | 0.00029 | 0 | 1.19 | 0.00029 | 0 | 0.825 | [7 empty] | WinterOnly | 23
NG-HVAC-Blr-HW-gt2500to10000kBtuh-95p0Ec-CndStd | DEER2023 | D23v0 | 2022-10-12 01:23 | Any | Htl | New | CZ08 | cWVVG | Cap-kBTUh | 962 | 140000 | None | 0.00039 | 0 | 0.875 | 0.00039 | 0 | 0.633 | [7 empty] | WinterOnly | 23
NG-HVAC-Blr-HW-gt2500to10000kBtuh-95p0Ec-CndStd | DEER2023 | D23v0 | 2022-10-12 01:23 | Any | Htl | New | CZ09 | cAVVG | Cap-kBTUh | 974 | 140000 | None | 6e-05 | 0 | 0.932 | 6e-05 | 0 | 0.661 | [7 empty] | WinterOnly | 23
NG-HVAC-Blr-HW-gt2500to10000kBtuh-95p0Ec-CndStd | DEER2023 | D23v0 | 2022-10-12 01:23 | Any | Htl | New | CZ09 | cPVVG | Cap-kBTUh | 879 | 140000 | None | 0.00085 | 0 | 1.24 | 0.00085 | 0 | 0.847 | [7 empty] | WinterOnly | 23
NG-HVAC-Blr-HW-gt2500to10000kBtuh-95p0Ec-CndStd | DEER2023 | D23v0 | 2022-10-12 01:23 | Any | Htl | New | CZ09 | cWVVG | Cap-kBTUh | 974 | 140000 | None | 0.00019 | 0 | 0.932 | 0.00019 | 0 | 0.661 | [7 empty] | WinterOnly | 23
NG-HVAC-Blr-HW-gt2500to10000kBtuh-95p0Ec-CndStd | DEER2023 | D23v0 | 2022-10-12 01:23 | Any | Htl | New | CZ10 | cAVVG | Cap-kBTUh | 1010 | 140000 | None | 0.00099 | 0 | 0.995 | 0.00099 | 0 | 0.689 | [7 empty] | WinterOnly | 23
NG-HVAC-Blr-HW-gt2500to10000kBtuh-95p0Ec-CndStd | DEER2023 | D23v0 | 2022-10-12 01:23 | Any | Htl | New | CZ10 | cPVVG | Cap-kBTUh | 939 | 140000 | None | 0.00133 | 0 | 1.28 | 0.00133 | 0 | 0.862 | [7 empty] | WinterOnly | 23
NG-HVAC-Blr-HW-gt2500to10000kBtuh-95p0Ec-CndStd | DEER2023 | D23v0 | 2022-10-12 01:23 | Any | Htl | New | CZ10 | cWVVG | Cap-kBTUh | 1010 | 140000 | None | 0.00105 | 0 | 0.995 | 0.00105 | 0 | 0.689 | [7 empty] | WinterOnly | 23
NG-HVAC-Blr-HW-gt2500to10000kBtuh-95p0Ec-CndStd | DEER2023 | D23v0 | 2022-10-12 01:23 | Any | Htl | New | CZ11 | cAVVG | Cap-kBTUh | 1090 | 140000 | None | 0.00454 | 0 | 1.28 | 0.00454 | 0 | 0.834 | [7 empty] | WinterOnly | 23
NG-HVAC-Blr-HW-gt2500to10000kBtuh-95p0Ec-CndStd | DEER2023 | D23v0 | 2022-10-12 01:23 | Any | Htl | New | CZ11 | cPVVG | Cap-kBTUh | 1130 | 140000 | None | 0.00154 | 0 | 1.42 | 0.00154 | 0 | 0.896 | [7 empty] | WinterOnly | 23
NG-HVAC-Blr-HW-gt2500to10000kBtuh-95p0Ec-CndStd | DEER2023 | D23v0 | 2022-10-12 01:23 | Any | Htl | New | CZ11 | cWVVG | Cap-kBTUh | 1090 | 140000 | None | 0.00436 | 0 | 1.28 | 0.00436 | 0 | 0.834 | [7 empty] | WinterOnly | 23
NG-HVAC-Blr-HW-gt2500to10000kBtuh-95p0Ec-CndStd | DEER2023 | D23v0 | 2022-10-12 01:23 | Any | Htl | New | CZ12 | cAVVG | Cap-kBTUh | 1130 | 140000 | None | 0.00139 | 0 | 1.25 | 0.00139 | 0 | 0.821 | [7 empty] | WinterOnly | 23
NG-HVAC-Blr-HW-gt2500to10000kBtuh-95p0Ec-CndStd | DEER2023 | D23v0 | 2022-10-12 01:23 | Any | Htl | New | CZ12 | cPVVG | Cap-kBTUh | 1240 | 140000 | None | 0.0004 | 0 | 1.32 | 0.0004 | 0 | 0.85 | [7 empty] | WinterOnly | 23
NG-HVAC-Blr-HW-gt2500to10000kBtuh-95p0Ec-CndStd | DEER2023 | D23v0 | 2022-10-12 01:23 | Any | Htl | New | CZ12 | cWVVG | Cap-kBTUh | 1130 | 140000 | None | 0.00155 | 0 | 1.25 | 0.00155 | 0 | 0.821 | [7 empty] | WinterOnly | 23
NG-HVAC-Blr-HW-gt2500to10000kBtuh-95p0Ec-CndStd | DEER2023 | D23v0 | 2022-10-12 01:23 | Any | Htl | New | CZ13 | cAVVG | Cap-kBTUh | 1080 | 140000 | None | 0.00284 | 0 | 1.14 | 0.00284 | 0 | 0.752 | [7 empty] | WinterOnly | 23
NG-HVAC-Blr-HW-gt2500to10000kBtuh-95p0Ec-CndStd | DEER2023 | D23v0 | 2022-10-12 01:23 | Any | Htl | New | CZ13 | cPVVG | Cap-kBTUh | 1140 | 140000 | None | 0.00165 | 0 | 1.31 | 0.00165 | 0 | 0.852 | [7 empty] | WinterOnly | 23
NG-HVAC-Blr-HW-gt2500to10000kBtuh-95p0Ec-CndStd | DEER2023 | D23v0 | 2022-10-12 01:23 | Any | Htl | New | CZ13 | cWVVG | Cap-kBTUh | 1080 | 140000 | None | 0.00301 | 0 | 1.14 | 0.00301 | 0 | 0.752 | [7 empty] | WinterOnly | 23
NG-HVAC-Blr-HW-gt2500to10000kBtuh-95p0Ec-CndStd | DEER2023 | D23v0 | 2022-10-12 01:23 | Any | Htl | New | CZ14 | cAVVG | Cap-kBTUh | 1190 | 140000 | None | 0.00079 | 0 | 1.16 | 0.00079 | 0 | 0.76 | [7 empty] | WinterOnly | 23
NG-HVAC-Blr-HW-gt2500to10000kBtuh-95p0Ec-CndStd | DEER2023 | D23v0 | 2022-10-12 01:23 | Any | Htl | New | CZ14 | cPVVG | Cap-kBTUh | 1330 | 140000 | None | -0.00066 | 0 | 1.27 | -0.00066 | 0 | 0.828 | [7 empty] | WinterOnly | 23
NG-HVAC-Blr-HW-gt2500to10000kBtuh-95p0Ec-CndStd | DEER2023 | D23v0 | 2022-10-12 01:23 | Any | Htl | New | CZ14 | cWVVG | Cap-kBTUh | 1190 | 140000 | None | 0.00063 | 0 | 1.16 | 0.00063 | 0 | 0.76 | [7 empty] | WinterOnly | 23
NG-HVAC-Blr-HW-gt2500to10000kBtuh-95p0Ec-CndStd | DEER2023 | D23v0 | 2022-10-12 01:23 | Any | Htl | New | CZ15 | cAVVG | Cap-kBTUh | 995 | 140000 | None | 0.00101 | 0 | 0.692 | 0.00101 | 0 | 0.51 | [7 empty] | WinterOnly | 23
NG-HVAC-Blr-HW-gt2500to10000kBtuh-95p0Ec-CndStd | DEER2023 | D23v0 | 2022-10-12 01:23 | Any | Htl | New | CZ15 | cPVVG | Cap-kBTUh | 934 | 140000 | None | 0.00107 | 0 | 0.907 | 0.00107 | 0 | 0.636 | [7 empty] | WinterOnly | 23
NG-HVAC-Blr-HW-gt2500to10000kBtuh-95p0Ec-CndStd | DEER2023 | D23v0 | 2022-10-12 01:23 | Any | Htl | New | CZ15 | cWVVG | Cap-kBTUh | 995 | 140000 | None | 0.00038 | 0 | 0.692 | 0.00038 | 0 | 0.51 | [7 empty] | WinterOnly | 23
NG-HVAC-Blr-HW-gt2500to10000kBtuh-95p0Ec-CndStd | DEER2023 | D23v0 | 2022-10-12 01:23 | Any | Htl | New | CZ16 | cAVVG | Cap-kBTUh | 1410 | 140000 | None | 0.00337 | 0 | 1.66 | 0.00337 | 0 | 1.01 | [7 empty] | WinterOnly | 23
NG-HVAC-Blr-HW-gt2500to10000kBtuh-95p0Ec-CndStd | DEER2023 | D23v0 | 2022-10-12 01:23 | Any | Htl | New | CZ16 | cPVVG | Cap-kBTUh | 1640 | 140000 | None | -0.00172 | 0 | 1.57 | -0.00172 | 0 | 0.918 | [7 empty] | WinterOnly | 23
NG-HVAC-Blr-HW-gt2500to10000kBtuh-95p0Ec-CndStd | DEER2023 | D23v0 | 2022-10-12 01:23 | Any | Htl | New | CZ16 | cWVVG | Cap-kBTUh | 1410 | 140000 | None | 0.00341 | 0 | 1.66 | 0.00341 | 0 | 1.01 | [7 empty] | WinterOnly | 23
NG-HVAC-Blr-HW-gt2500to10000kBtuh-95p0Ec-CndStd | DEER2023 | D23v0 | 2022-10-12 01:23 | Any | MBT | New | CZ01 | cAVVG | Cap-kBTUh | 1390 | 200000 | None | 0.00361 | 0 | 1.06 | 0.00361 | 0 | 0.682 | [7 empty] | WinterOnly | 23
NG-HVAC-Blr-HW-gt2500to10000kBtuh-95p0Ec-CndStd | DEER2023 | D23v0 | 2022-10-12 01:23 | Any | MBT | New | CZ01 | cPVVG | Cap-kBTUh | 1410 | 200000 | None | 0.00071 | 0 | 1.01 | 0.00071 | 0 | 0.605 | [7 empty] | WinterOnly | 23
NG-HVAC-Blr-HW-gt2500to10000kBtuh-95p0Ec-CndStd | DEER2023 | D23v0 | 2022-10-12 01:23 | Any | MBT | New | CZ01 | cWVVG | Cap-kBTUh | 1390 | 200000 | None | 0.00289 | 0 | 1.06 | 0.00289 | 0 | 0.682 | [7 empty] | WinterOnly | 23
NG-HVAC-Blr-HW-gt2500to10000kBtuh-95p0Ec-CndStd | DEER2023 | D23v0 | 2022-10-12 01:23 | Any | MBT | New | CZ02 | cAVVG | Cap-kBTUh | 1510 | 200000 | None | 0.00132 | 0 | 0.837 | 0.00132 | 0 | 0.564 | [7 empty] | WinterOnly | 23
NG-HVAC-Blr-HW-gt2500to10000kBtuh-95p0Ec-CndStd | DEER2023 | D23v0 | 2022-10-12 01:23 | Any | MBT | New | CZ02 | cPVVG | Cap-kBTUh | 1530 | 200000 | None | 0 | 0 | 0.819 | 0 | 0 | 0.519 | [7 empty] | WinterOnly | 23
NG-HVAC-Blr-HW-gt2500to10000kBtuh-95p0Ec-CndStd | DEER2023 | D23v0 | 2022-10-12 01:23 | Any | MBT | New | CZ02 | cWVVG | Cap-kBTUh | 1510 | 200000 | None | 0.00132 | 0 | 0.837 | 0.00132 | 0 | 0.564 | [7 empty] | WinterOnly | 23
NG-HVAC-Blr-HW-gt2500to10000kBtuh-95p0Ec-CndStd | DEER2023 | D23v0 | 2022-10-12 01:23 | Any | MBT | New | CZ03 | cAVVG | Cap-kBTUh | 1330 | 200000 | None | 0.00151 | 0 | 0.846 | 0.00151 | 0 | 0.563 | [7 empty] | WinterOnly | 23
NG-HVAC-Blr-HW-gt2500to10000kBtuh-95p0Ec-CndStd | DEER2023 | D23v0 | 2022-10-12 01:23 | Any | MBT | New | CZ03 | cPVVG | Cap-kBTUh | 1350 | 200000 | None | 0 | 0 | 0.838 | 0 | 0 | 0.523 | [7 empty] | WinterOnly | 23
NG-HVAC-Blr-HW-gt2500to10000kBtuh-95p0Ec-CndStd | DEER2023 | D23v0 | 2022-10-12 01:23 | Any | MBT | New | CZ03 | cWVVG | Cap-kBTUh | 1330 | 200000 | None | 0.00151 | 0 | 0.846 | 0.00151 | 0 | 0.563 | [7 empty] | WinterOnly | 23
NG-HVAC-Blr-HW-gt2500to10000kBtuh-95p0Ec-CndStd | DEER2023 | D23v0 | 2022-10-12 01:23 | Any | MBT | New | CZ04 | cAVVG | Cap-kBTUh | 1450 | 200000 | None | 0.00069 | 0 | 0.754 | 0.00069 | 0 | 0.52 | [7 empty] | WinterOnly | 23
NG-HVAC-Blr-HW-gt2500to10000kBtuh-95p0Ec-CndStd | DEER2023 | D23v0 | 2022-10-12 01:23 | Any | MBT | New | CZ04 | cPVVG | Cap-kBTUh | 1460 | 200000 | None | 0 | 0 | 0.748 | 0 | 0 | 0.486 | [7 empty] | WinterOnly | 23
NG-HVAC-Blr-HW-gt2500to10000kBtuh-95p0Ec-CndStd | DEER2023 | D23v0 | 2022-10-12 01:23 | Any | MBT | New | CZ04 | cWVVG | Cap-kBTUh | 1450 | 200000 | None | 0.00069 | 0 | 0.754 | 0.00069 | 0 | 0.52 | [7 empty] | WinterOnly | 23
NG-HVAC-Blr-HW-gt2500to10000kBtuh-95p0Ec-CndStd | DEER2023 | D23v0 | 2022-10-12 01:23 | Any | MBT | New | CZ05 | cAVVG | Cap-kBTUh | 1250 | 200000 | None | 0.00159 | 0 | 0.882 | 0.00159 | 0 | 0.589 | [7 empty] | WinterOnly | 23
NG-HVAC-Blr-HW-gt2500to10000kBtuh-95p0Ec-CndStd | DEER2023 | D23v0 | 2022-10-12 01:23 | Any | MBT | New | CZ05 | cPVVG | Cap-kBTUh | 1280 | 200000 | None | 0 | 0 | 0.859 | 0 | 0 | 0.534 | [7 empty] | WinterOnly | 23
NG-HVAC-Blr-HW-gt2500to10000kBtuh-95p0Ec-CndStd | DEER2023 | D23v0 | 2022-10-12 01:23 | Any | MBT | New | CZ05 | cWVVG | Cap-kBTUh | 1250 | 200000 | None | 0.00159 | 0 | 0.882 | 0.00159 | 0 | 0.589 | [7 empty] | WinterOnly | 23
NG-HVAC-Blr-HW-gt2500to10000kBtuh-95p0Ec-CndStd | DEER2023 | D23v0 | 2022-10-12 01:23 | Any | MBT | New | CZ06 | cAVVG | Cap-kBTUh | 1120 | 200000 | None | 0 | 0 | 0.795 | 0 | 0 | 0.533 | [7 empty] | WinterOnly | 23
NG-HVAC-Blr-HW-gt2500to10000kBtuh-95p0Ec-CndStd | DEER2023 | D23v0 | 2022-10-12 01:23 | Any | MBT | New | CZ06 | cPVVG | Cap-kBTUh | 1140 | 200000 | None | 0 | 0 | 0.795 | 0 | 0 | 0.501 | [7 empty] | WinterOnly | 23
NG-HVAC-Blr-HW-gt2500to10000kBtuh-95p0Ec-CndStd | DEER2023 | D23v0 | 2022-10-12 01:23 | Any | MBT | New | CZ06 | cWVVG | Cap-kBTUh | 1120 | 200000 | None | 0 | 0 | 0.795 | 0 | 0 | 0.533 | [7 empty] | WinterOnly | 23
NG-HVAC-Blr-HW-gt2500to10000kBtuh-95p0Ec-CndStd | DEER2023 | D23v0 | 2022-10-12 01:23 | Any | MBT | New | CZ07 | cAVVG | Cap-kBTUh | 834 | 200000 | None | 0.0012 | 0 | 0.915 | 0.0012 | 0 | 0.585 | [7 empty] | WinterOnly | 23
NG-HVAC-Blr-HW-gt2500to10000kBtuh-95p0Ec-CndStd | DEER2023 | D23v0 | 2022-10-12 01:23 | Any | MBT | New | CZ07 | cPVVG | Cap-kBTUh | 848 | 200000 | None | 0 | 0 | 0.91 | 0 | 0 | 0.546 | [7 empty] | WinterOnly | 23
NG-HVAC-Blr-HW-gt2500to10000kBtuh-95p0Ec-CndStd | DEER2023 | D23v0 | 2022-10-12 01:23 | Any | MBT | New | CZ07 | cWVVG | Cap-kBTUh | 834 | 200000 | None | 0.0012 | 0 | 0.915 | 0.0012 | 0 | 0.585 | [7 empty] | WinterOnly | 23
NG-HVAC-Blr-HW-gt2500to10000kBtuh-95p0Ec-CndStd | DEER2023 | D23v0 | 2022-10-12 01:23 | Any | MBT | New | CZ08 | cAVVG | Cap-kBTUh | 1120 | 200000 | None | 0.00089 | 0 | 0.767 | 0.00089 | 0 | 0.519 | [7 empty] | WinterOnly | 23
NG-HVAC-Blr-HW-gt2500to10000kBtuh-95p0Ec-CndStd | DEER2023 | D23v0 | 2022-10-12 01:23 | Any | MBT | New | CZ08 | cPVVG | Cap-kBTUh | 1150 | 200000 | None | 0 | 0 | 0.751 | 0 | 0 | 0.483 | [7 empty] | WinterOnly | 23
NG-HVAC-Blr-HW-gt2500to10000kBtuh-95p0Ec-CndStd | DEER2023 | D23v0 | 2022-10-12 01:23 | Any | MBT | New | CZ08 | cWVVG | Cap-kBTUh | 1120 | 200000 | None | 0.00089 | 0 | 0.767 | 0.00089 | 0 | 0.519 | [7 empty] | WinterOnly | 23
NG-HVAC-Blr-HW-gt2500to10000kBtuh-95p0Ec-CndStd | DEER2023 | D23v0 | 2022-10-12 01:23 | Any | MBT | New | CZ09 | cAVVG | Cap-kBTUh | 1040 | 200000 | None | 0.00096 | 0 | 0.816 | 0.00096 | 0 | 0.544 | [7 empty] | WinterOnly | 23
NG-HVAC-Blr-HW-gt2500to10000kBtuh-95p0Ec-CndStd | DEER2023 | D23v0 | 2022-10-12 01:23 | Any | MBT | New | CZ09 | cPVVG | Cap-kBTUh | 1110 | 200000 | None | 0 | 0 | 0.769 | 0 | 0 | 0.492 | [7 empty] | WinterOnly | 23
NG-HVAC-Blr-HW-gt2500to10000kBtuh-95p0Ec-CndStd | DEER2023 | D23v0 | 2022-10-12 01:23 | Any | MBT | New | CZ09 | cWVVG | Cap-kBTUh | 1040 | 200000 | None | 0.00096 | 0 | 0.816 | 0.00096 | 0 | 0.544 | [7 empty] | WinterOnly | 23
NG-HVAC-Blr-HW-gt2500to10000kBtuh-95p0Ec-CndStd | DEER2023 | D23v0 | 2022-10-12 01:23 | Any | MBT | New | CZ10 | cAVVG | Cap-kBTUh | 1120 | 200000 | None | 0.00179 | 0 | 0.824 | 0.00179 | 0 | 0.557 | [7 empty] | WinterOnly | 23
NG-HVAC-Blr-HW-gt2500to10000kBtuh-95p0Ec-CndStd | DEER2023 | D23v0 | 2022-10-12 01:23 | Any | MBT | New | CZ10 | cPVVG | Cap-kBTUh | 1170 | 200000 | None | 0.00085 | 0 | 0.786 | 0.00085 | 0 | 0.504 | [7 empty] | WinterOnly | 23
NG-HVAC-Blr-HW-gt2500to10000kBtuh-95p0Ec-CndStd | DEER2023 | D23v0 | 2022-10-12 01:23 | Any | MBT | New | CZ10 | cWVVG | Cap-kBTUh | 1120 | 200000 | None | 0.00179 | 0 | 0.824 | 0.00179 | 0 | 0.557 | [7 empty] | WinterOnly | 23
NG-HVAC-Blr-HW-gt2500to10000kBtuh-95p0Ec-CndStd | DEER2023 | D23v0 | 2022-10-12 01:23 | Any | MBT | New | CZ11 | cAVVG | Cap-kBTUh | 1450 | 200000 | None | 0.00275 | 0 | 0.832 | 0.00275 | 0 | 0.569 | [7 empty] | WinterOnly | 23
NG-HVAC-Blr-HW-gt2500to10000kBtuh-95p0Ec-CndStd | DEER2023 | D23v0 | 2022-10-12 01:23 | Any | MBT | New | CZ11 | cPVVG | Cap-kBTUh | 1530 | 200000 | None | 0 | 0 | 0.789 | 0 | 0 | 0.51 | [7 empty] | WinterOnly | 23
NG-HVAC-Blr-HW-gt2500to10000kBtuh-95p0Ec-CndStd | DEER2023 | D23v0 | 2022-10-12 01:23 | Any | MBT | New | CZ11 | cWVVG | Cap-kBTUh | 1450 | 200000 | None | 0.00275 | 0 | 0.832 | 0.00275 | 0 | 0.569 | [7 empty] | WinterOnly | 23
NG-HVAC-Blr-HW-gt2500to10000kBtuh-95p0Ec-CndStd | DEER2023 | D23v0 | 2022-10-12 01:23 | Any | MBT | New | CZ12 | cAVVG | Cap-kBTUh | 1530 | 200000 | None | 0.00131 | 0 | 0.791 | 0.00131 | 0 | 0.543 | [7 empty] | WinterOnly | 23
NG-HVAC-Blr-HW-gt2500to10000kBtuh-95p0Ec-CndStd | DEER2023 | D23v0 | 2022-10-12 01:23 | Any | MBT | New | CZ12 | cPVVG | Cap-kBTUh | 1580 | 200000 | None | 0.00063 | 0 | 0.768 | 0.00063 | 0 | 0.499 | [7 empty] | WinterOnly | 23
NG-HVAC-Blr-HW-gt2500to10000kBtuh-95p0Ec-CndStd | DEER2023 | D23v0 | 2022-10-12 01:23 | Any | MBT | New | CZ12 | cWVVG | Cap-kBTUh | 1530 | 200000 | None | 0.00065 | 0 | 0.791 | 0.00065 | 0 | 0.543 | [7 empty] | WinterOnly | 23
NG-HVAC-Blr-HW-gt2500to10000kBtuh-95p0Ec-CndStd | DEER2023 | D23v0 | 2022-10-12 01:23 | Any | MBT | New | CZ13 | cAVVG | Cap-kBTUh | 1440 | 200000 | None | 0.00139 | 0 | 0.789 | 0.00139 | 0 | 0.544 | [7 empty] | WinterOnly | 23
NG-HVAC-Blr-HW-gt2500to10000kBtuh-95p0Ec-CndStd | DEER2023 | D23v0 | 2022-10-12 01:23 | Any | MBT | New | CZ13 | cPVVG | Cap-kBTUh | 1520 | 200000 | None | 0 | 0 | 0.753 | 0 | 0 | 0.494 | [7 empty] | WinterOnly | 23
NG-HVAC-Blr-HW-gt2500to10000kBtuh-95p0Ec-CndStd | DEER2023 | D23v0 | 2022-10-12 01:23 | Any | MBT | New | CZ13 | cWVVG | Cap-kBTUh | 1440 | 200000 | None | 0.00139 | 0 | 0.789 | 0.00139 | 0 | 0.544 | [7 empty] | WinterOnly | 23
NG-HVAC-Blr-HW-gt2500to10000kBtuh-95p0Ec-CndStd | DEER2023 | D23v0 | 2022-10-12 01:23 | Any | MBT | New | CZ14 | cAVVG | Cap-kBTUh | 1660 | 200000 | None | 0.00181 | 0 | 0.773 | 0.00181 | 0 | 0.539 | [7 empty] | WinterOnly | 23
NG-HVAC-Blr-HW-gt2500to10000kBtuh-95p0Ec-CndStd | DEER2023 | D23v0 | 2022-10-12 01:23 | Any | MBT | New | CZ14 | cPVVG | Cap-kBTUh | 1750 | 200000 | None | 0 | 0 | 0.745 | 0 | 0 | 0.497 | [7 empty] | WinterOnly | 23
NG-HVAC-Blr-HW-gt2500to10000kBtuh-95p0Ec-CndStd | DEER2023 | D23v0 | 2022-10-12 01:23 | Any | MBT | New | CZ14 | cWVVG | Cap-kBTUh | 1660 | 200000 | None | 0.00121 | 0 | 0.773 | 0.00121 | 0 | 0.539 | [7 empty] | WinterOnly | 23
NG-HVAC-Blr-HW-gt2500to10000kBtuh-95p0Ec-CndStd | DEER2023 | D23v0 | 2022-10-12 01:23 | Any | MBT | New | CZ15 | cAVVG | Cap-kBTUh | 1040 | 200000 | None | 0.00096 | 0 | 0.724 | 0.00096 | 0 | 0.493 | [7 empty] | WinterOnly | 23
NG-HVAC-Blr-HW-gt2500to10000kBtuh-95p0Ec-CndStd | DEER2023 | D23v0 | 2022-10-12 01:23 | Any | MBT | New | CZ15 | cPVVG | Cap-kBTUh | 1080 | 200000 | None | 0 | 0 | 0.672 | 0 | 0 | 0.459 | [7 empty] | WinterOnly | 23
NG-HVAC-Blr-HW-gt2500to10000kBtuh-95p0Ec-CndStd | DEER2023 | D23v0 | 2022-10-12 01:23 | Any | MBT | New | CZ15 | cWVVG | Cap-kBTUh | 1040 | 200000 | None | 0.00096 | 0 | 0.724 | 0.00096 | 0 | 0.493 | [7 empty] | WinterOnly | 23
NG-HVAC-Blr-HW-gt2500to10000kBtuh-95p0Ec-CndStd | DEER2023 | D23v0 | 2022-10-12 01:23 | Any | MBT | New | CZ16 | cAVVG | Cap-kBTUh | 2240 | 200000 | None | 0.00267 | 0 | 0.904 | 0.00267 | 0 | 0.593 | [7 empty] | WinterOnly | 23
NG-HVAC-Blr-HW-gt2500to10000kBtuh-95p0Ec-CndStd | DEER2023 | D23v0 | 2022-10-12 01:23 | Any | MBT | New | CZ16 | cPVVG | Cap-kBTUh | 2270 | 200000 | None | -0.00044 | 0 | 0.896 | -0.00044 | 0 | 0.557 | [7 empty] | WinterOnly | 23
NG-HVAC-Blr-HW-gt2500to10000kBtuh-95p0Ec-CndStd | DEER2023 | D23v0 | 2022-10-12 01:23 | Any | MBT | New | CZ16 | cWVVG | Cap-kBTUh | 2240 | 200000 | None | 0.00267 | 0 | 0.904 | 0.00267 | 0 | 0.593 | [7 empty] | WinterOnly | 23
NG-HVAC-Blr-HW-gt2500to10000kBtuh-95p0Ec-CndStd | DEER2023 | D23v0 | 2022-10-12 01:23 | Any | Nrs | New | CZ01 | cAVVG | Cap-kBTUh | 831 | 60700 | None | 0.0185 | 0 | 3.05 | 0.0185 | 0 | 2.02 | [7 empty] | WinterOnly | 23
NG-HVAC-Blr-HW-gt2500to10000kBtuh-95p0Ec-CndStd | DEER2023 | D23v0 | 2022-10-12 01:23 | Any | Nrs | New | CZ01 | cPVVG | Cap-kBTUh | 407 | 60700 | None | 0.00845 | 0 | 2.28 | 0.00845 | 0 | 1.17 | [7 empty] | WinterOnly | 23
NG-HVAC-Blr-HW-gt2500to10000kBtuh-95p0Ec-CndStd | DEER2023 | D23v0 | 2022-10-12 01:23 | Any | Nrs | New | CZ01 | cWVVG | Cap-kBTUh | 831 | 60700 | None | 0.0188 | 0 | 3.05 | 0.0188 | 0 | 2.02 | [7 empty] | WinterOnly | 23
NG-HVAC-Blr-HW-gt2500to10000kBtuh-95p0Ec-CndStd | DEER2023 | D23v0 | 2022-10-12 01:23 | Any | Nrs | New | CZ02 | cAVVG | Cap-kBTUh | 893 | 60700 | None | 0.0115 | 0 | 1.99 | 0.0115 | 0 | 1.34 | [7 empty] | WinterOnly | 23
NG-HVAC-Blr-HW-gt2500to10000kBtuh-95p0Ec-CndStd | DEER2023 | D23v0 | 2022-10-12 01:23 | Any | Nrs | New | CZ02 | cPVVG | Cap-kBTUh | 418 | 60700 | None | 0.00359 | 0 | 1.9 | 0.00359 | 0 | 1.04 | [7 empty] | WinterOnly | 23
NG-HVAC-Blr-HW-gt2500to10000kBtuh-95p0Ec-CndStd | DEER2023 | D23v0 | 2022-10-12 01:23 | Any | Nrs | New | CZ02 | cWVVG | Cap-kBTUh | 893 | 60700 | None | 0.0115 | 0 | 1.99 | 0.0115 | 0 | 1.34 | [7 empty] | WinterOnly | 23
NG-HVAC-Blr-HW-gt2500to10000kBtuh-95p0Ec-CndStd | DEER2023 | D23v0 | 2022-10-12 01:23 | Any | Nrs | New | CZ03 | cAVVG | Cap-kBTUh | 813 | 60700 | None | 0.00915 | 0 | 1.9 | 0.00915 | 0 | 1.28 | [7 empty] | WinterOnly | 23
NG-HVAC-Blr-HW-gt2500to10000kBtuh-95p0Ec-CndStd | DEER2023 | D23v0 | 2022-10-12 01:23 | Any | Nrs | New | CZ03 | cPVVG | Cap-kBTUh | 389 | 60700 | None | 0.00723 | 0 | 1.84 | 0.00723 | 0 | 1.02 | [7 empty] | WinterOnly | 23
NG-HVAC-Blr-HW-gt2500to10000kBtuh-95p0Ec-CndStd | DEER2023 | D23v0 | 2022-10-12 01:23 | Any | Nrs | New | CZ03 | cWVVG | Cap-kBTUh | 813 | 60700 | None | 0.009 | 0 | 1.9 | 0.009 | 0 | 1.28 | [7 empty] | WinterOnly | 23
NG-HVAC-Blr-HW-gt2500to10000kBtuh-95p0Ec-CndStd | DEER2023 | D23v0 | 2022-10-12 01:23 | Any | Nrs | New | CZ04 | cAVVG | Cap-kBTUh | 899 | 60700 | None | 0.00515 | 0 | 1.45 | 0.00515 | 0 | 0.997 | [7 empty] | WinterOnly | 23
NG-HVAC-Blr-HW-gt2500to10000kBtuh-95p0Ec-CndStd | DEER2023 | D23v0 | 2022-10-12 01:23 | Any | Nrs | New | CZ04 | cPVVG | Cap-kBTUh | 417 | 60700 | None | 0.00195 | 0 | 1.64 | 0.00195 | 0 | 0.952 | [7 empty] | WinterOnly | 23
NG-HVAC-Blr-HW-gt2500to10000kBtuh-95p0Ec-CndStd | DEER2023 | D23v0 | 2022-10-12 01:23 | Any | Nrs | New | CZ04 | cWVVG | Cap-kBTUh | 899 | 60700 | None | 0.00515 | 0 | 1.45 | 0.00515 | 0 | 0.997 | [7 empty] | WinterOnly | 23
NG-HVAC-Blr-HW-gt2500to10000kBtuh-95p0Ec-CndStd | DEER2023 | D23v0 | 2022-10-12 01:23 | Any | Nrs | New | CZ05 | cAVVG | Cap-kBTUh | 841 | 60700 | None | 0.00758 | 0 | 1.9 | 0.00758 | 0 | 1.28 | [7 empty] | WinterOnly | 23
NG-HVAC-Blr-HW-gt2500to10000kBtuh-95p0Ec-CndStd | DEER2023 | D23v0 | 2022-10-12 01:23 | Any | Nrs | New | CZ05 | cPVVG | Cap-kBTUh | 399 | 60700 | None | 0.00674 | 0 | 1.87 | 0.00674 | 0 | 1.04 | [7 empty] | WinterOnly | 23
NG-HVAC-Blr-HW-gt2500to10000kBtuh-95p0Ec-CndStd | DEER2023 | D23v0 | 2022-10-12 01:23 | Any | Nrs | New | CZ05 | cWVVG | Cap-kBTUh | 841 | 60700 | None | 0.00744 | 0 | 1.9 | 0.00744 | 0 | 1.28 | [7 empty] | WinterOnly | 23
NG-HVAC-Blr-HW-gt2500to10000kBtuh-95p0Ec-CndStd | DEER2023 | D23v0 | 2022-10-12 01:23 | Any | Nrs | New | CZ06 | cAVVG | Cap-kBTUh | 721 | 60700 | None | 0.00589 | 0 | 1.31 | 0.00589 | 0 | 0.914 | [7 empty] | WinterOnly | 23
NG-HVAC-Blr-HW-gt2500to10000kBtuh-95p0Ec-CndStd | DEER2023 | D23v0 | 2022-10-12 01:23 | Any | Nrs | New | CZ06 | cPVVG | Cap-kBTUh | 347 | 60700 | None | 0.00847 | 0 | 1.63 | 0.00847 | 0 | 0.964 | [7 empty] | WinterOnly | 23
NG-HVAC-Blr-HW-gt2500to10000kBtuh-95p0Ec-CndStd | DEER2023 | D23v0 | 2022-10-12 01:23 | Any | Nrs | New | CZ06 | cWVVG | Cap-kBTUh | 721 | 60700 | None | 0.00589 | 0 | 1.31 | 0.00589 | 0 | 0.914 | [7 empty] | WinterOnly | 23
NG-HVAC-Blr-HW-gt2500to10000kBtuh-95p0Ec-CndStd | DEER2023 | D23v0 | 2022-10-12 01:23 | Any | Nrs | New | CZ07 | cAVVG | Cap-kBTUh | 557 | 60700 | None | 0.0104 | 0 | 1.41 | 0.0104 | 0 | 0.978 | [7 empty] | WinterOnly | 23
NG-HVAC-Blr-HW-gt2500to10000kBtuh-95p0Ec-CndStd | DEER2023 | D23v0 | 2022-10-12 01:23 | Any | Nrs | New | CZ07 | cPVVG | Cap-kBTUh | 306 | 60700 | None | 0.00694 | 0 | 1.65 | 0.00694 | 0 | 0.978 | [7 empty] | WinterOnly | 23
NG-HVAC-Blr-HW-gt2500to10000kBtuh-95p0Ec-CndStd | DEER2023 | D23v0 | 2022-10-12 01:23 | Any | Nrs | New | CZ07 | cWVVG | Cap-kBTUh | 557 | 60700 | None | 0.0103 | 0 | 1.41 | 0.0103 | 0 | 0.978 | [7 empty] | WinterOnly | 23
NG-HVAC-Blr-HW-gt2500to10000kBtuh-95p0Ec-CndStd | DEER2023 | D23v0 | 2022-10-12 01:23 | Any | Nrs | New | CZ08 | cAVVG | Cap-kBTUh | 726 | 60700 | None | 0.00586 | 0 | 1.26 | 0.00586 | 0 | 0.88 | [7 empty] | WinterOnly | 23
NG-HVAC-Blr-HW-gt2500to10000kBtuh-95p0Ec-CndStd | DEER2023 | D23v0 | 2022-10-12 01:23 | Any | Nrs | New | CZ08 | cPVVG | Cap-kBTUh | 348 | 60700 | None | 0.00216 | 0 | 1.6 | 0.00216 | 0 | 0.958 | [7 empty] | WinterOnly | 23
NG-HVAC-Blr-HW-gt2500to10000kBtuh-95p0Ec-CndStd | DEER2023 | D23v0 | 2022-10-12 01:23 | Any | Nrs | New | CZ08 | cWVVG | Cap-kBTUh | 726 | 60700 | None | 0.00612 | 0 | 1.26 | 0.00612 | 0 | 0.88 | [7 empty] | WinterOnly | 23
NG-HVAC-Blr-HW-gt2500to10000kBtuh-95p0Ec-CndStd | DEER2023 | D23v0 | 2022-10-12 01:23 | Any | Nrs | New | CZ09 | cAVVG | Cap-kBTUh | 687 | 60700 | None | 0.007 | 0 | 1.35 | 0.007 | 0 | 0.931 | [7 empty] | WinterOnly | 23
NG-HVAC-Blr-HW-gt2500to10000kBtuh-95p0Ec-CndStd | DEER2023 | D23v0 | 2022-10-12 01:23 | Any | Nrs | New | CZ09 | cPVVG | Cap-kBTUh | 338 | 60700 | None | 0.00499 | 0 | 1.65 | 0.00499 | 0 | 0.976 | [7 empty] | WinterOnly | 23
NG-HVAC-Blr-HW-gt2500to10000kBtuh-95p0Ec-CndStd | DEER2023 | D23v0 | 2022-10-12 01:23 | Any | Nrs | New | CZ09 | cWVVG | Cap-kBTUh | 687 | 60700 | None | 0.00727 | 0 | 1.35 | 0.00727 | 0 | 0.931 | [7 empty] | WinterOnly | 23
NG-HVAC-Blr-HW-gt2500to10000kBtuh-95p0Ec-CndStd | DEER2023 | D23v0 | 2022-10-12 01:23 | Any | Nrs | New | CZ10 | cAVVG | Cap-kBTUh | 718 | 60700 | None | 0.01 | 0 | 1.48 | 0.01 | 0 | 1.01 | [7 empty] | WinterOnly | 23
NG-HVAC-Blr-HW-gt2500to10000kBtuh-95p0Ec-CndStd | DEER2023 | D23v0 | 2022-10-12 01:23 | Any | Nrs | New | CZ10 | cPVVG | Cap-kBTUh | 349 | 60700 | None | 0.00484 | 0 | 1.72 | 0.00484 | 0 | 1.01 | [7 empty] | WinterOnly | 23
NG-HVAC-Blr-HW-gt2500to10000kBtuh-95p0Ec-CndStd | DEER2023 | D23v0 | 2022-10-12 01:23 | Any | Nrs | New | CZ10 | cWVVG | Cap-kBTUh | 718 | 60700 | None | 0.01 | 0 | 1.48 | 0.01 | 0 | 1.01 | [7 empty] | WinterOnly | 23
NG-HVAC-Blr-HW-gt2500to10000kBtuh-95p0Ec-CndStd | DEER2023 | D23v0 | 2022-10-12 01:23 | Any | Nrs | New | CZ11 | cAVVG | Cap-kBTUh | 821 | 60700 | None | 0.0117 | 0 | 1.81 | 0.0117 | 0 | 1.22 | [7 empty] | WinterOnly | 23
NG-HVAC-Blr-HW-gt2500to10000kBtuh-95p0Ec-CndStd | DEER2023 | D23v0 | 2022-10-12 01:23 | Any | Nrs | New | CZ11 | cPVVG | Cap-kBTUh | 387 | 60700 | None | 0.00856 | 0 | 1.83 | 0.00856 | 0 | 1.04 | [7 empty] | WinterOnly | 23
NG-HVAC-Blr-HW-gt2500to10000kBtuh-95p0Ec-CndStd | DEER2023 | D23v0 | 2022-10-12 01:23 | Any | Nrs | New | CZ11 | cWVVG | Cap-kBTUh | 821 | 60700 | None | 0.0119 | 0 | 1.81 | 0.0119 | 0 | 1.22 | [7 empty] | WinterOnly | 23
NG-HVAC-Blr-HW-gt2500to10000kBtuh-95p0Ec-CndStd | DEER2023 | D23v0 | 2022-10-12 01:23 | Any | Nrs | New | CZ12 | cAVVG | Cap-kBTUh | 893 | 60700 | None | 0.00916 | 0 | 1.7 | 0.00916 | 0 | 1.15 | [7 empty] | WinterOnly | 23
NG-HVAC-Blr-HW-gt2500to10000kBtuh-95p0Ec-CndStd | DEER2023 | D23v0 | 2022-10-12 01:23 | Any | Nrs | New | CZ12 | cPVVG | Cap-kBTUh | 417 | 60700 | None | 0.0018 | 0 | 1.76 | 0.0018 | 0 | 1 | [7 empty] | WinterOnly | 23
NG-HVAC-Blr-HW-gt2500to10000kBtuh-95p0Ec-CndStd | DEER2023 | D23v0 | 2022-10-12 01:23 | Any | Nrs | New | CZ12 | cWVVG | Cap-kBTUh | 893 | 60700 | None | 0.00909 | 0 | 1.7 | 0.00909 | 0 | 1.15 | [7 empty] | WinterOnly | 23
NG-HVAC-Blr-HW-gt2500to10000kBtuh-95p0Ec-CndStd | DEER2023 | D23v0 | 2022-10-12 01:23 | Any | Nrs | New | CZ13 | cAVVG | Cap-kBTUh | 830 | 60700 | None | 0.00987 | 0 | 1.6 | 0.00987 | 0 | 1.09 | [7 empty] | WinterOnly | 23
NG-HVAC-Blr-HW-gt2500to10000kBtuh-95p0Ec-CndStd | DEER2023 | D23v0 | 2022-10-12 01:23 | Any | Nrs | New | CZ13 | cPVVG | Cap-kBTUh | 389 | 60700 | None | 0.00562 | 0 | 1.72 | 0.00562 | 0 | 1 | [7 empty] | WinterOnly | 23
NG-HVAC-Blr-HW-gt2500to10000kBtuh-95p0Ec-CndStd | DEER2023 | D23v0 | 2022-10-12 01:23 | Any | Nrs | New | CZ13 | cWVVG | Cap-kBTUh | 830 | 60700 | None | 0.00987 | 0 | 1.6 | 0.00987 | 0 | 1.09 | [7 empty] | WinterOnly | 23
NG-HVAC-Blr-HW-gt2500to10000kBtuh-95p0Ec-CndStd | DEER2023 | D23v0 | 2022-10-12 01:23 | Any | Nrs | New | CZ14 | cAVVG | Cap-kBTUh | 959 | 60700 | None | 0.00736 | 0 | 1.68 | 0.00736 | 0 | 1.14 | [7 empty] | WinterOnly | 23
NG-HVAC-Blr-HW-gt2500to10000kBtuh-95p0Ec-CndStd | DEER2023 | D23v0 | 2022-10-12 01:23 | Any | Nrs | New | CZ14 | cPVVG | Cap-kBTUh | 450 | 60700 | None | 0.00222 | 0 | 1.75 | 0.00222 | 0 | 1.01 | [7 empty] | WinterOnly | 23
NG-HVAC-Blr-HW-gt2500to10000kBtuh-95p0Ec-CndStd | DEER2023 | D23v0 | 2022-10-12 01:23 | Any | Nrs | New | CZ14 | cWVVG | Cap-kBTUh | 959 | 60700 | None | 0.0073 | 0 | 1.68 | 0.0073 | 0 | 1.14 | [7 empty] | WinterOnly | 23
NG-HVAC-Blr-HW-gt2500to10000kBtuh-95p0Ec-CndStd | DEER2023 | D23v0 | 2022-10-12 01:23 | Any | Nrs | New | CZ15 | cAVVG | Cap-kBTUh | 645 | 60700 | None | 0.00513 | 0 | 0.962 | 0.00513 | 0 | 0.688 | [7 empty] | WinterOnly | 23
NG-HVAC-Blr-HW-gt2500to10000kBtuh-95p0Ec-CndStd | DEER2023 | D23v0 | 2022-10-12 01:23 | Any | Nrs | New | CZ15 | cPVVG | Cap-kBTUh | 334 | 60700 | None | 0.0015 | 0 | 1.42 | 0.0015 | 0 | 0.899 | [7 empty] | WinterOnly | 23
NG-HVAC-Blr-HW-gt2500to10000kBtuh-95p0Ec-CndStd | DEER2023 | D23v0 | 2022-10-12 01:23 | Any | Nrs | New | CZ15 | cWVVG | Cap-kBTUh | 645 | 60700 | None | 0.00533 | 0 | 0.962 | 0.00533 | 0 | 0.688 | [7 empty] | WinterOnly | 23
NG-HVAC-Blr-HW-gt2500to10000kBtuh-95p0Ec-CndStd | DEER2023 | D23v0 | 2022-10-12 01:23 | Any | Nrs | New | CZ16 | cAVVG | Cap-kBTUh | 1100 | 60700 | None | 0.0139 | 0 | 2.56 | 0.0139 | 0 | 1.7 | [7 empty] | WinterOnly | 23
NG-HVAC-Blr-HW-gt2500to10000kBtuh-95p0Ec-CndStd | DEER2023 | D23v0 | 2022-10-12 01:23 | Any | Nrs | New | CZ16 | cPVVG | Cap-kBTUh | 579 | 60700 | None | -0.00324 | 0 | 1.94 | -0.00324 | 0 | 1.04 | [7 empty] | WinterOnly | 23
NG-HVAC-Blr-HW-gt2500to10000kBtuh-95p0Ec-CndStd | DEER2023 | D23v0 | 2022-10-12 01:23 | Any | Nrs | New | CZ16 | cWVVG | Cap-kBTUh | 1100 | 60700 | None | 0.014 | 0 | 2.56 | 0.014 | 0 | 1.7 | [7 empty] | WinterOnly | 23
NG-HVAC-Blr-HW-gt2500to10000kBtuh-95p0Ec-CndStd | DEER2023 | D23v0 | 2022-10-12 01:23 | Any | OfL | New | CZ01 | cAVVG | Cap-kBTUh | 1610 | 175000 | None | 0.00186 | 0 | 0.548 | 0.00186 | 0 | 0.398 | [7 empty] | WinterOnly | 23
NG-HVAC-Blr-HW-gt2500to10000kBtuh-95p0Ec-CndStd | DEER2023 | D23v0 | 2022-10-12 01:23 | Any | OfL | New | CZ01 | cPVVG | Cap-kBTUh | 1600 | 175000 | None | 0.00187 | 0 | 0.549 | 0.00187 | 0 | 0.399 | [7 empty] | WinterOnly | 23
NG-HVAC-Blr-HW-gt2500to10000kBtuh-95p0Ec-CndStd | DEER2023 | D23v0 | 2022-10-12 01:23 | Any | OfL | New | CZ01 | cWVVG | Cap-kBTUh | 1610 | 175000 | None | 0.00186 | 0 | 0.548 | 0.00186 | 0 | 0.398 | [7 empty] | WinterOnly | 23
NG-HVAC-Blr-HW-gt2500to10000kBtuh-95p0Ec-CndStd | DEER2023 | D23v0 | 2022-10-12 01:23 | Any | OfL | New | CZ02 | cAVVG | Cap-kBTUh | 1820 | 175000 | None | 0.0011 | 0 | 0.418 | 0.0011 | 0 | 0.313 | [7 empty] | WinterOnly | 23
NG-HVAC-Blr-HW-gt2500to10000kBtuh-95p0Ec-CndStd | DEER2023 | D23v0 | 2022-10-12 01:23 | Any | OfL | New | CZ02 | cPVVG | Cap-kBTUh | 1810 | 175000 | None | 0.00111 | 0 | 0.416 | 0.00111 | 0 | 0.312 | [7 empty] | WinterOnly | 23
NG-HVAC-Blr-HW-gt2500to10000kBtuh-95p0Ec-CndStd | DEER2023 | D23v0 | 2022-10-12 01:23 | Any | OfL | New | CZ02 | cWVVG | Cap-kBTUh | 1820 | 175000 | None | 0.0011 | 0 | 0.418 | 0.0011 | 0 | 0.313 | [7 empty] | WinterOnly | 23
NG-HVAC-Blr-HW-gt2500to10000kBtuh-95p0Ec-CndStd | DEER2023 | D23v0 | 2022-10-12 01:23 | Any | OfL | New | CZ03 | cAVVG | Cap-kBTUh | 1560 | 175000 | None | 0.00064 | 0 | 0.382 | 0.00064 | 0 | 0.293 | [7 empty] | WinterOnly | 23
NG-HVAC-Blr-HW-gt2500to10000kBtuh-95p0Ec-CndStd | DEER2023 | D23v0 | 2022-10-12 01:23 | Any | OfL | New | CZ03 | cPVVG | Cap-kBTUh | 1550 | 175000 | None | 0.00065 | 0 | 0.381 | 0.00065 | 0 | 0.293 | [7 empty] | WinterOnly | 23
NG-HVAC-Blr-HW-gt2500to10000kBtuh-95p0Ec-CndStd | DEER2023 | D23v0 | 2022-10-12 01:23 | Any | OfL | New | CZ03 | cWVVG | Cap-kBTUh | 1560 | 175000 | None | 0 | 0 | 0.382 | 0 | 0 | 0.293 | [7 empty] | WinterOnly | 23
NG-HVAC-Blr-HW-gt2500to10000kBtuh-95p0Ec-CndStd | DEER2023 | D23v0 | 2022-10-12 01:23 | Any | OfL | New | CZ04 | cAVVG | Cap-kBTUh | 1710 | 175000 | None | 0 | 0 | 0.347 | 0 | 0 | 0.27 | [7 empty] | WinterOnly | 23
NG-HVAC-Blr-HW-gt2500to10000kBtuh-95p0Ec-CndStd | DEER2023 | D23v0 | 2022-10-12 01:23 | Any | OfL | New | CZ04 | cPVVG | Cap-kBTUh | 1690 | 175000 | None | 0.00059 | 0 | 0.344 | 0.00059 | 0 | 0.268 | [7 empty] | WinterOnly | 23
NG-HVAC-Blr-HW-gt2500to10000kBtuh-95p0Ec-CndStd | DEER2023 | D23v0 | 2022-10-12 01:23 | Any | OfL | New | CZ04 | cWVVG | Cap-kBTUh | 1710 | 175000 | None | 0.00058 | 0 | 0.347 | 0.00058 | 0 | 0.27 | [7 empty] | WinterOnly | 23
NG-HVAC-Blr-HW-gt2500to10000kBtuh-95p0Ec-CndStd | DEER2023 | D23v0 | 2022-10-12 01:23 | Any | OfL | New | CZ05 | cAVVG | Cap-kBTUh | 1280 | 175000 | None | 0.00078 | 0 | 0.361 | 0.00078 | 0 | 0.281 | [7 empty] | WinterOnly | 23
NG-HVAC-Blr-HW-gt2500to10000kBtuh-95p0Ec-CndStd | DEER2023 | D23v0 | 2022-10-12 01:23 | Any | OfL | New | CZ05 | cPVVG | Cap-kBTUh | 1270 | 175000 | None | 0.00079 | 0 | 0.359 | 0.00079 | 0 | 0.28 | [7 empty] | WinterOnly | 23
NG-HVAC-Blr-HW-gt2500to10000kBtuh-95p0Ec-CndStd | DEER2023 | D23v0 | 2022-10-12 01:23 | Any | OfL | New | CZ05 | cWVVG | Cap-kBTUh | 1280 | 175000 | None | 0.00078 | 0 | 0.361 | 0.00078 | 0 | 0.281 | [7 empty] | WinterOnly | 23
NG-HVAC-Blr-HW-gt2500to10000kBtuh-95p0Ec-CndStd | DEER2023 | D23v0 | 2022-10-12 01:23 | Any | OfL | New | CZ06 | cAVVG | Cap-kBTUh | 911 | 175000 | None | 0.0011 | 0 | 0.311 | 0.0011 | 0 | 0.249 | [7 empty] | WinterOnly | 23
NG-HVAC-Blr-HW-gt2500to10000kBtuh-95p0Ec-CndStd | DEER2023 | D23v0 | 2022-10-12 01:23 | Any | OfL | New | CZ06 | cPVVG | Cap-kBTUh | 884 | 175000 | None | 0 | 0 | 0.309 | 0 | 0 | 0.248 | [7 empty] | WinterOnly | 23
NG-HVAC-Blr-HW-gt2500to10000kBtuh-95p0Ec-CndStd | DEER2023 | D23v0 | 2022-10-12 01:23 | Any | OfL | New | CZ06 | cWVVG | Cap-kBTUh | 911 | 175000 | None | 0 | 0 | 0.311 | 0 | 0 | 0.249 | [7 empty] | WinterOnly | 23
NG-HVAC-Blr-HW-gt2500to10000kBtuh-95p0Ec-CndStd | DEER2023 | D23v0 | 2022-10-12 01:23 | Any | OfL | New | CZ07 | cAVVG | Cap-kBTUh | 443 | 175000 | None | 0 | 0 | 0.37 | 0 | 0 | 0.294 | [7 empty] | WinterOnly | 23
NG-HVAC-Blr-HW-gt2500to10000kBtuh-95p0Ec-CndStd | DEER2023 | D23v0 | 2022-10-12 01:23 | Any | OfL | New | CZ07 | cPVVG | Cap-kBTUh | 417 | 175000 | None | 0 | 0 | 0.373 | 0 | 0 | 0.296 | [7 empty] | WinterOnly | 23
NG-HVAC-Blr-HW-gt2500to10000kBtuh-95p0Ec-CndStd | DEER2023 | D23v0 | 2022-10-12 01:23 | Any | OfL | New | CZ07 | cWVVG | Cap-kBTUh | 443 | 175000 | None | 0 | 0 | 0.371 | 0 | 0 | 0.294 | [7 empty] | WinterOnly | 23
NG-HVAC-Blr-HW-gt2500to10000kBtuh-95p0Ec-CndStd | DEER2023 | D23v0 | 2022-10-12 01:23 | Any | OfL | New | CZ08 | cAVVG | Cap-kBTUh | 914 | 175000 | None | 0 | 0 | 0.303 | 0 | 0 | 0.245 | [7 empty] | WinterOnly | 23
NG-HVAC-Blr-HW-gt2500to10000kBtuh-95p0Ec-CndStd | DEER2023 | D23v0 | 2022-10-12 01:23 | Any | OfL | New | CZ08 | cPVVG | Cap-kBTUh | 884 | 175000 | None | 0 | 0 | 0.302 | 0 | 0 | 0.245 | [7 empty] | WinterOnly | 23
NG-HVAC-Blr-HW-gt2500to10000kBtuh-95p0Ec-CndStd | DEER2023 | D23v0 | 2022-10-12 01:23 | Any | OfL | New | CZ08 | cWVVG | Cap-kBTUh | 914 | 175000 | None | 0 | 0 | 0.303 | 0 | 0 | 0.245 | [7 empty] | WinterOnly | 23
NG-HVAC-Blr-HW-gt2500to10000kBtuh-95p0Ec-CndStd | DEER2023 | D23v0 | 2022-10-12 01:23 | Any | OfL | New | CZ09 | cAVVG | Cap-kBTUh | 949 | 175000 | None | 0 | 0 | 0.33 | 0 | 0 | 0.262 | [7 empty] | WinterOnly | 23
NG-HVAC-Blr-HW-gt2500to10000kBtuh-95p0Ec-CndStd | DEER2023 | D23v0 | 2022-10-12 01:23 | Any | OfL | New | CZ09 | cPVVG | Cap-kBTUh | 908 | 175000 | None | 0.0011 | 0 | 0.324 | 0.0011 | 0 | 0.258 | [7 empty] | WinterOnly | 23
NG-HVAC-Blr-HW-gt2500to10000kBtuh-95p0Ec-CndStd | DEER2023 | D23v0 | 2022-10-12 01:23 | Any | OfL | New | CZ09 | cWVVG | Cap-kBTUh | 949 | 175000 | None | 0 | 0 | 0.33 | 0 | 0 | 0.262 | [7 empty] | WinterOnly | 23
NG-HVAC-Blr-HW-gt2500to10000kBtuh-95p0Ec-CndStd | DEER2023 | D23v0 | 2022-10-12 01:23 | Any | OfL | New | CZ10 | cAVVG | Cap-kBTUh | 1060 | 175000 | None | 0 | 0 | 0.354 | 0 | 0 | 0.278 | [7 empty] | WinterOnly | 23
NG-HVAC-Blr-HW-gt2500to10000kBtuh-95p0Ec-CndStd | DEER2023 | D23v0 | 2022-10-12 01:23 | Any | OfL | New | CZ10 | cPVVG | Cap-kBTUh | 1030 | 175000 | None | 0 | 0 | 0.352 | 0 | 0 | 0.277 | [7 empty] | WinterOnly | 23
NG-HVAC-Blr-HW-gt2500to10000kBtuh-95p0Ec-CndStd | DEER2023 | D23v0 | 2022-10-12 01:23 | Any | OfL | New | CZ10 | cWVVG | Cap-kBTUh | 1060 | 175000 | None | 0.00095 | 0 | 0.354 | 0.00095 | 0 | 0.278 | [7 empty] | WinterOnly | 23
NG-HVAC-Blr-HW-gt2500to10000kBtuh-95p0Ec-CndStd | DEER2023 | D23v0 | 2022-10-12 01:23 | Any | OfL | New | CZ11 | cAVVG | Cap-kBTUh | 1890 | 175000 | None | 0.00053 | 0 | 0.439 | 0.00053 | 0 | 0.323 | [7 empty] | WinterOnly | 23
NG-HVAC-Blr-HW-gt2500to10000kBtuh-95p0Ec-CndStd | DEER2023 | D23v0 | 2022-10-12 01:23 | Any | OfL | New | CZ11 | cPVVG | Cap-kBTUh | 1870 | 175000 | None | 0.00107 | 0 | 0.438 | 0.00107 | 0 | 0.322 | [7 empty] | WinterOnly | 23
NG-HVAC-Blr-HW-gt2500to10000kBtuh-95p0Ec-CndStd | DEER2023 | D23v0 | 2022-10-12 01:23 | Any | OfL | New | CZ11 | cWVVG | Cap-kBTUh | 1890 | 175000 | None | 0.00053 | 0 | 0.439 | 0.00053 | 0 | 0.323 | [7 empty] | WinterOnly | 23
NG-HVAC-Blr-HW-gt2500to10000kBtuh-95p0Ec-CndStd | DEER2023 | D23v0 | 2022-10-12 01:23 | Any | OfL | New | CZ12 | cAVVG | Cap-kBTUh | 1860 | 175000 | None | 0.00107 | 0 | 0.408 | 0.00107 | 0 | 0.305 | [7 empty] | WinterOnly | 23
NG-HVAC-Blr-HW-gt2500to10000kBtuh-95p0Ec-CndStd | DEER2023 | D23v0 | 2022-10-12 01:23 | Any | OfL | New | CZ12 | cPVVG | Cap-kBTUh | 1840 | 175000 | None | 0.00054 | 0 | 0.406 | 0.00054 | 0 | 0.304 | [7 empty] | WinterOnly | 23
NG-HVAC-Blr-HW-gt2500to10000kBtuh-95p0Ec-CndStd | DEER2023 | D23v0 | 2022-10-12 01:23 | Any | OfL | New | CZ12 | cWVVG | Cap-kBTUh | 1860 | 175000 | None | 0.00054 | 0 | 0.408 | 0.00054 | 0 | 0.305 | [7 empty] | WinterOnly | 23
NG-HVAC-Blr-HW-gt2500to10000kBtuh-95p0Ec-CndStd | DEER2023 | D23v0 | 2022-10-12 01:23 | Any | OfL | New | CZ13 | cAVVG | Cap-kBTUh | 1800 | 175000 | None | 0.00111 | 0 | 0.391 | 0.00111 | 0 | 0.295 | [7 empty] | WinterOnly | 23
NG-HVAC-Blr-HW-gt2500to10000kBtuh-95p0Ec-CndStd | DEER2023 | D23v0 | 2022-10-12 01:23 | Any | OfL | New | CZ13 | cPVVG | Cap-kBTUh | 1780 | 175000 | None | 0.00113 | 0 | 0.389 | 0.00113 | 0 | 0.293 | [7 empty] | WinterOnly | 23
NG-HVAC-Blr-HW-gt2500to10000kBtuh-95p0Ec-CndStd | DEER2023 | D23v0 | 2022-10-12 01:23 | Any | OfL | New | CZ13 | cWVVG | Cap-kBTUh | 1800 | 175000 | None | 0.00111 | 0 | 0.391 | 0.00111 | 0 | 0.295 | [7 empty] | WinterOnly | 23
NG-HVAC-Blr-HW-gt2500to10000kBtuh-95p0Ec-CndStd | DEER2023 | D23v0 | 2022-10-12 01:23 | Any | OfL | New | CZ14 | cAVVG | Cap-kBTUh | 1970 | 175000 | None | 0.00051 | 0 | 0.382 | 0.00051 | 0 | 0.289 | [7 empty] | WinterOnly | 23
NG-HVAC-Blr-HW-gt2500to10000kBtuh-95p0Ec-CndStd | DEER2023 | D23v0 | 2022-10-12 01:23 | Any | OfL | New | CZ14 | cPVVG | Cap-kBTUh | 1950 | 175000 | None | 0.00103 | 0 | 0.378 | 0.00103 | 0 | 0.287 | [7 empty] | WinterOnly | 23
NG-HVAC-Blr-HW-gt2500to10000kBtuh-95p0Ec-CndStd | DEER2023 | D23v0 | 2022-10-12 01:23 | Any | OfL | New | CZ14 | cWVVG | Cap-kBTUh | 1970 | 175000 | None | 0.00051 | 0 | 0.382 | 0.00051 | 0 | 0.289 | [7 empty] | WinterOnly | 23
NG-HVAC-Blr-HW-gt2500to10000kBtuh-95p0Ec-CndStd | DEER2023 | D23v0 | 2022-10-12 01:23 | Any | OfL | New | CZ15 | cAVVG | Cap-kBTUh | 867 | 175000 | None | 0.00115 | 0 | 0.313 | 0.00115 | 0 | 0.257 | [7 empty] | WinterOnly | 23
NG-HVAC-Blr-HW-gt2500to10000kBtuh-95p0Ec-CndStd | DEER2023 | D23v0 | 2022-10-12 01:23 | Any | OfL | New | CZ15 | cPVVG | Cap-kBTUh | 867 | 175000 | None | 0.015 | 0 | 0.327 | 0.015 | 0 | 0.274 | [7 empty] | WinterOnly | 23
NG-HVAC-Blr-HW-gt2500to10000kBtuh-95p0Ec-CndStd | DEER2023 | D23v0 | 2022-10-12 01:23 | Any | OfL | New | CZ15 | cWVVG | Cap-kBTUh | 867 | 175000 | None | 0.00231 | 0 | 0.313 | 0.00231 | 0 | 0.257 | [7 empty] | WinterOnly | 23
NG-HVAC-Blr-HW-gt2500to10000kBtuh-95p0Ec-CndStd | DEER2023 | D23v0 | 2022-10-12 01:23 | Any | OfL | New | CZ16 | cAVVG | Cap-kBTUh | 3200 | 175000 | None | 0.00125 | 0 | 0.526 | 0.00125 | 0 | 0.364 | [7 empty] | WinterOnly | 23
NG-HVAC-Blr-HW-gt2500to10000kBtuh-95p0Ec-CndStd | DEER2023 | D23v0 | 2022-10-12 01:23 | Any | OfL | New | CZ16 | cPVVG | Cap-kBTUh | 3190 | 175000 | None | 0.00157 | 0 | 0.528 | 0.00157 | 0 | 0.365 | [7 empty] | WinterOnly | 23
NG-HVAC-Blr-HW-gt2500to10000kBtuh-95p0Ec-CndStd | DEER2023 | D23v0 | 2022-10-12 01:23 | Any | OfL | New | CZ16 | cWVVG | Cap-kBTUh | 3200 | 175000 | None | 0.00125 | 0 | 0.526 | 0.00125 | 0 | 0.364 | [7 empty] | WinterOnly | 23
NG-HVAC-Blr-HW-gt2500to10000kBtuh-95p0Ec-CndStd | DEER2023 | D23v0 | 2022-10-12 01:23 | Any | OfS | New | CZ01 | cAVVG | Cap-kBTUh | 159 | 10000 | None | 0 | 0 | 0.823 | 0 | 0 | 0.759 | [7 empty] | WinterOnly | 23
NG-HVAC-Blr-HW-gt2500to10000kBtuh-95p0Ec-CndStd | DEER2023 | D23v0 | 2022-10-12 01:23 | Any | OfS | New | CZ01 | cPVVG | Cap-kBTUh | 160 | 10000 | None | 0 | 0 | 0.821 | 0 | 0 | 0.757 | [7 empty] | WinterOnly | 23
NG-HVAC-Blr-HW-gt2500to10000kBtuh-95p0Ec-CndStd | DEER2023 | D23v0 | 2022-10-12 01:23 | Any | OfS | New | CZ01 | cWVVG | Cap-kBTUh | 159 | 10000 | None | 0 | 0 | 0.823 | 0 | 0 | 0.759 | [7 empty] | WinterOnly | 23
NG-HVAC-Blr-HW-gt2500to10000kBtuh-95p0Ec-CndStd | DEER2023 | D23v0 | 2022-10-12 01:23 | Any | OfS | New | CZ02 | cAVVG | Cap-kBTUh | 162 | 10000 | None | 0 | 0 | 0.629 | 0 | 0 | 0.585 | [7 empty] | WinterOnly | 23
NG-HVAC-Blr-HW-gt2500to10000kBtuh-95p0Ec-CndStd | DEER2023 | D23v0 | 2022-10-12 01:23 | Any | OfS | New | CZ02 | cPVVG | Cap-kBTUh | 162 | 10000 | None | 0 | 0 | 0.626 | 0 | 0 | 0.583 | [7 empty] | WinterOnly | 23
NG-HVAC-Blr-HW-gt2500to10000kBtuh-95p0Ec-CndStd | DEER2023 | D23v0 | 2022-10-12 01:23 | Any | OfS | New | CZ02 | cWVVG | Cap-kBTUh | 162 | 10000 | None | 0 | 0 | 0.629 | 0 | 0 | 0.585 | [7 empty] | WinterOnly | 23
NG-HVAC-Blr-HW-gt2500to10000kBtuh-95p0Ec-CndStd | DEER2023 | D23v0 | 2022-10-12 01:23 | Any | OfS | New | CZ03 | cAVVG | Cap-kBTUh | 151 | 10000 | None | 0 | 0 | 0.626 | 0 | 0 | 0.585 | [7 empty] | WinterOnly | 23
NG-HVAC-Blr-HW-gt2500to10000kBtuh-95p0Ec-CndStd | DEER2023 | D23v0 | 2022-10-12 01:23 | Any | OfS | New | CZ03 | cPVVG | Cap-kBTUh | 151 | 10000 | None | 0 | 0 | 0.621 | 0 | 0 | 0.58 | [7 empty] | WinterOnly | 23
NG-HVAC-Blr-HW-gt2500to10000kBtuh-95p0Ec-CndStd | DEER2023 | D23v0 | 2022-10-12 01:23 | Any | OfS | New | CZ03 | cWVVG | Cap-kBTUh | 151 | 10000 | None | 0 | 0 | 0.626 | 0 | 0 | 0.585 | [7 empty] | WinterOnly | 23
NG-HVAC-Blr-HW-gt2500to10000kBtuh-95p0Ec-CndStd | DEER2023 | D23v0 | 2022-10-12 01:23 | Any | OfS | New | CZ04 | cAVVG | Cap-kBTUh | 149 | 10000 | None | 0 | 0 | 0.559 | 0 | 0 | 0.524 | [7 empty] | WinterOnly | 23
NG-HVAC-Blr-HW-gt2500to10000kBtuh-95p0Ec-CndStd | DEER2023 | D23v0 | 2022-10-12 01:23 | Any | OfS | New | CZ04 | cPVVG | Cap-kBTUh | 149 | 10000 | None | 0 | 0 | 0.553 | 0 | 0 | 0.52 | [7 empty] | WinterOnly | 23
NG-HVAC-Blr-HW-gt2500to10000kBtuh-95p0Ec-CndStd | DEER2023 | D23v0 | 2022-10-12 01:23 | Any | OfS | New | CZ04 | cWVVG | Cap-kBTUh | 149 | 10000 | None | 0 | 0 | 0.559 | 0 | 0 | 0.524 | [7 empty] | WinterOnly | 23
NG-HVAC-Blr-HW-gt2500to10000kBtuh-95p0Ec-CndStd | DEER2023 | D23v0 | 2022-10-12 01:23 | Any | OfS | New | CZ05 | cAVVG | Cap-kBTUh | 136 | 10000 | None | 0 | 0 | 0.622 | 0 | 0 | 0.581 | [7 empty] | WinterOnly | 23
NG-HVAC-Blr-HW-gt2500to10000kBtuh-95p0Ec-CndStd | DEER2023 | D23v0 | 2022-10-12 01:23 | Any | OfS | New | CZ05 | cPVVG | Cap-kBTUh | 137 | 10000 | None | 6e-05 | 0 | 0.617 | 6e-05 | 0 | 0.576 | [7 empty] | WinterOnly | 23
NG-HVAC-Blr-HW-gt2500to10000kBtuh-95p0Ec-CndStd | DEER2023 | D23v0 | 2022-10-12 01:23 | Any | OfS | New | CZ05 | cWVVG | Cap-kBTUh | 136 | 10000 | None | 0 | 0 | 0.622 | 0 | 0 | 0.581 | [7 empty] | WinterOnly | 23
NG-HVAC-Blr-HW-gt2500to10000kBtuh-95p0Ec-CndStd | DEER2023 | D23v0 | 2022-10-12 01:23 | Any | OfS | New | CZ06 | cAVVG | Cap-kBTUh | 109 | 10000 | None | 0 | 0 | 0.521 | 0 | 0 | 0.49 | [7 empty] | WinterOnly | 23
NG-HVAC-Blr-HW-gt2500to10000kBtuh-95p0Ec-CndStd | DEER2023 | D23v0 | 2022-10-12 01:23 | Any | OfS | New | CZ06 | cPVVG | Cap-kBTUh | 108 | 10000 | None | 7e-05 | 0 | 0.515 | 7e-05 | 0 | 0.485 | [7 empty] | WinterOnly | 23
NG-HVAC-Blr-HW-gt2500to10000kBtuh-95p0Ec-CndStd | DEER2023 | D23v0 | 2022-10-12 01:23 | Any | OfS | New | CZ06 | cWVVG | Cap-kBTUh | 109 | 10000 | None | 7e-05 | 0 | 0.521 | 7e-05 | 0 | 0.49 | [7 empty] | WinterOnly | 23
NG-HVAC-Blr-HW-gt2500to10000kBtuh-95p0Ec-CndStd | DEER2023 | D23v0 | 2022-10-12 01:23 | Any | OfS | New | CZ07 | cAVVG | Cap-kBTUh | 86.6 | 10000 | None | 0 | 0 | 0.543 | 0 | 0 | 0.512 | [7 empty] | WinterOnly | 23
NG-HVAC-Blr-HW-gt2500to10000kBtuh-95p0Ec-CndStd | DEER2023 | D23v0 | 2022-10-12 01:23 | Any | OfS | New | CZ07 | cPVVG | Cap-kBTUh | 86.8 | 10000 | None | 9e-05 | 0 | 0.537 | 9e-05 | 0 | 0.506 | [7 empty] | WinterOnly | 23
NG-HVAC-Blr-HW-gt2500to10000kBtuh-95p0Ec-CndStd | DEER2023 | D23v0 | 2022-10-12 01:23 | Any | OfS | New | CZ07 | cWVVG | Cap-kBTUh | 86.6 | 10000 | None | 0 | 0 | 0.543 | 0 | 0 | 0.512 | [7 empty] | WinterOnly | 23
NG-HVAC-Blr-HW-gt2500to10000kBtuh-95p0Ec-CndStd | DEER2023 | D23v0 | 2022-10-12 01:23 | Any | OfS | New | CZ08 | cAVVG | Cap-kBTUh | 113 | 10000 | None | 0 | 0 | 0.508 | 0 | 0 | 0.48 | [7 empty] | WinterOnly | 23
NG-HVAC-Blr-HW-gt2500to10000kBtuh-95p0Ec-CndStd | DEER2023 | D23v0 | 2022-10-12 01:23 | Any | OfS | New | CZ08 | cPVVG | Cap-kBTUh | 112 | 10000 | None | 0 | 0 | 0.501 | 0 | 0 | 0.473 | [7 empty] | WinterOnly | 23
NG-HVAC-Blr-HW-gt2500to10000kBtuh-95p0Ec-CndStd | DEER2023 | D23v0 | 2022-10-12 01:23 | Any | OfS | New | CZ08 | cWVVG | Cap-kBTUh | 113 | 10000 | None | 0 | 0 | 0.508 | 0 | 0 | 0.48 | [7 empty] | WinterOnly | 23
NG-HVAC-Blr-HW-gt2500to10000kBtuh-95p0Ec-CndStd | DEER2023 | D23v0 | 2022-10-12 01:23 | Any | OfS | New | CZ09 | cAVVG | Cap-kBTUh | 103 | 10000 | None | 0 | 0 | 0.521 | 0 | 0 | 0.491 | [7 empty] | WinterOnly | 23
NG-HVAC-Blr-HW-gt2500to10000kBtuh-95p0Ec-CndStd | DEER2023 | D23v0 | 2022-10-12 01:23 | Any | OfS | New | CZ09 | cPVVG | Cap-kBTUh | 101 | 10000 | None | 0 | 0 | 0.506 | 0 | 0 | 0.477 | [7 empty] | WinterOnly | 23
NG-HVAC-Blr-HW-gt2500to10000kBtuh-95p0Ec-CndStd | DEER2023 | D23v0 | 2022-10-12 01:23 | Any | OfS | New | CZ09 | cWVVG | Cap-kBTUh | 103 | 10000 | None | 0 | 0 | 0.521 | 0 | 0 | 0.491 | [7 empty] | WinterOnly | 23
NG-HVAC-Blr-HW-gt2500to10000kBtuh-95p0Ec-CndStd | DEER2023 | D23v0 | 2022-10-12 01:23 | Any | OfS | New | CZ10 | cAVVG | Cap-kBTUh | 110 | 10000 | None | 0 | 0 | 0.522 | 0 | 0 | 0.49 | [7 empty] | WinterOnly | 23
NG-HVAC-Blr-HW-gt2500to10000kBtuh-95p0Ec-CndStd | DEER2023 | D23v0 | 2022-10-12 01:23 | Any | OfS | New | CZ10 | cPVVG | Cap-kBTUh | 108 | 10000 | None | 0 | 0 | 0.513 | 0 | 0 | 0.482 | [7 empty] | WinterOnly | 23
NG-HVAC-Blr-HW-gt2500to10000kBtuh-95p0Ec-CndStd | DEER2023 | D23v0 | 2022-10-12 01:23 | Any | OfS | New | CZ10 | cWVVG | Cap-kBTUh | 110 | 10000 | None | 0 | 0 | 0.522 | 0 | 0 | 0.49 | [7 empty] | WinterOnly | 23
NG-HVAC-Blr-HW-gt2500to10000kBtuh-95p0Ec-CndStd | DEER2023 | D23v0 | 2022-10-12 01:23 | Any | OfS | New | CZ11 | cAVVG | Cap-kBTUh | 157 | 10000 | None | 0 | 0 | 0.586 | 0 | 0 | 0.546 | [7 empty] | WinterOnly | 23
NG-HVAC-Blr-HW-gt2500to10000kBtuh-95p0Ec-CndStd | DEER2023 | D23v0 | 2022-10-12 01:23 | Any | OfS | New | CZ11 | cPVVG | Cap-kBTUh | 157 | 10000 | None | 0 | 0 | 0.574 | 0 | 0 | 0.535 | [7 empty] | WinterOnly | 23
NG-HVAC-Blr-HW-gt2500to10000kBtuh-95p0Ec-CndStd | DEER2023 | D23v0 | 2022-10-12 01:23 | Any | OfS | New | CZ11 | cWVVG | Cap-kBTUh | 157 | 10000 | None | 0 | 0 | 0.586 | 0 | 0 | 0.546 | [7 empty] | WinterOnly | 23
NG-HVAC-Blr-HW-gt2500to10000kBtuh-95p0Ec-CndStd | DEER2023 | D23v0 | 2022-10-12 01:23 | Any | OfS | New | CZ12 | cAVVG | Cap-kBTUh | 163 | 10000 | None | 0 | 0 | 0.591 | 0 | 0 | 0.551 | [7 empty] | WinterOnly | 23
NG-HVAC-Blr-HW-gt2500to10000kBtuh-95p0Ec-CndStd | DEER2023 | D23v0 | 2022-10-12 01:23 | Any | OfS | New | CZ12 | cPVVG | Cap-kBTUh | 163 | 10000 | None | 0 | 0 | 0.592 | 0 | 0 | 0.553 | [7 empty] | WinterOnly | 23
NG-HVAC-Blr-HW-gt2500to10000kBtuh-95p0Ec-CndStd | DEER2023 | D23v0 | 2022-10-12 01:23 | Any | OfS | New | CZ12 | cWVVG | Cap-kBTUh | 163 | 10000 | None | 0 | 0 | 0.591 | 0 | 0 | 0.551 | [7 empty] | WinterOnly | 23
NG-HVAC-Blr-HW-gt2500to10000kBtuh-95p0Ec-CndStd | DEER2023 | D23v0 | 2022-10-12 01:23 | Any | OfS | New | CZ13 | cAVVG | Cap-kBTUh | 160 | 10000 | None | 0 | 0 | 0.527 | 0 | 0 | 0.493 | [7 empty] | WinterOnly | 23
NG-HVAC-Blr-HW-gt2500to10000kBtuh-95p0Ec-CndStd | DEER2023 | D23v0 | 2022-10-12 01:23 | Any | OfS | New | CZ13 | cPVVG | Cap-kBTUh | 160 | 10000 | None | 5e-05 | 0 | 0.513 | 5e-05 | 0 | 0.48 | [7 empty] | WinterOnly | 23
NG-HVAC-Blr-HW-gt2500to10000kBtuh-95p0Ec-CndStd | DEER2023 | D23v0 | 2022-10-12 01:23 | Any | OfS | New | CZ13 | cWVVG | Cap-kBTUh | 160 | 10000 | None | 0 | 0 | 0.527 | 0 | 0 | 0.493 | [7 empty] | WinterOnly | 23
NG-HVAC-Blr-HW-gt2500to10000kBtuh-95p0Ec-CndStd | DEER2023 | D23v0 | 2022-10-12 01:23 | Any | OfS | New | CZ14 | cAVVG | Cap-kBTUh | 165 | 10000 | None | 0 | 0 | 0.524 | 0 | 0 | 0.49 | [7 empty] | WinterOnly | 23
NG-HVAC-Blr-HW-gt2500to10000kBtuh-95p0Ec-CndStd | DEER2023 | D23v0 | 2022-10-12 01:23 | Any | OfS | New | CZ14 | cPVVG | Cap-kBTUh | 165 | 10000 | None | 0 | 0 | 0.513 | 0 | 0 | 0.48 | [7 empty] | WinterOnly | 23
NG-HVAC-Blr-HW-gt2500to10000kBtuh-95p0Ec-CndStd | DEER2023 | D23v0 | 2022-10-12 01:23 | Any | OfS | New | CZ14 | cWVVG | Cap-kBTUh | 165 | 10000 | None | 0 | 0 | 0.524 | 0 | 0 | 0.49 | [7 empty] | WinterOnly | 23
NG-HVAC-Blr-HW-gt2500to10000kBtuh-95p0Ec-CndStd | DEER2023 | D23v0 | 2022-10-12 01:23 | Any | OfS | New | CZ15 | cAVVG | Cap-kBTUh | 87.8 | 10000 | None | 0 | 0 | 0.34 | 0 | 0 | 0.323 | [7 empty] | WinterOnly | 23
NG-HVAC-Blr-HW-gt2500to10000kBtuh-95p0Ec-CndStd | DEER2023 | D23v0 | 2022-10-12 01:23 | Any | OfS | New | CZ15 | cPVVG | Cap-kBTUh | 89.7 | 10000 | None | 0 | 0 | 0.339 | 0 | 0 | 0.322 | [7 empty] | WinterOnly | 23
NG-HVAC-Blr-HW-gt2500to10000kBtuh-95p0Ec-CndStd | DEER2023 | D23v0 | 2022-10-12 01:23 | Any | OfS | New | CZ15 | cWVVG | Cap-kBTUh | 87.8 | 10000 | None | 0 | 0 | 0.34 | 0 | 0 | 0.323 | [7 empty] | WinterOnly | 23
NG-HVAC-Blr-HW-gt2500to10000kBtuh-95p0Ec-CndStd | DEER2023 | D23v0 | 2022-10-12 01:23 | Any | OfS | New | CZ16 | cAVVG | Cap-kBTUh | 214 | 10000 | None | 7e-05 | 0 | 0.744 | 7e-05 | 0 | 0.683 | [7 empty] | WinterOnly | 23
NG-HVAC-Blr-HW-gt2500to10000kBtuh-95p0Ec-CndStd | DEER2023 | D23v0 | 2022-10-12 01:23 | Any | OfS | New | CZ16 | cPVVG | Cap-kBTUh | 215 | 10000 | None | 0 | 0 | 0.742 | 0 | 0 | 0.682 | [7 empty] | WinterOnly | 23
NG-HVAC-Blr-HW-gt2500to10000kBtuh-95p0Ec-CndStd | DEER2023 | D23v0 | 2022-10-12 01:23 | Any | OfS | New | CZ16 | cWVVG | Cap-kBTUh | 214 | 10000 | None | -4e-05 | 0 | 0.744 | -4e-05 | 0 | 0.683 | [7 empty] | WinterOnly | 23
NG-HVAC-Blr-HW-gt2500to10000kBtuh-95p0Ec-CndStd | DEER2023 | D23v0 | 2022-10-12 01:23 | Any | Rt3 | New | CZ01 | cAVVG | Cap-kBTUh | 1120 | 120000 | None | 0.00712 | 0 | 0.911 | 0.00712 | 0 | 0.645 | [7 empty] | WinterOnly | 23
NG-HVAC-Blr-HW-gt2500to10000kBtuh-95p0Ec-CndStd | DEER2023 | D23v0 | 2022-10-12 01:23 | Any | Rt3 | New | CZ01 | cPVVG | Cap-kBTUh | 1120 | 120000 | None | 0.00447 | 0 | 0.909 | 0.00447 | 0 | 0.637 | [7 empty] | WinterOnly | 23
NG-HVAC-Blr-HW-gt2500to10000kBtuh-95p0Ec-CndStd | DEER2023 | D23v0 | 2022-10-12 01:23 | Any | Rt3 | New | CZ01 | cWVVG | Cap-kBTUh | 1120 | 120000 | None | 0.00623 | 0 | 0.911 | 0.00623 | 0 | 0.645 | [7 empty] | WinterOnly | 23
NG-HVAC-Blr-HW-gt2500to10000kBtuh-95p0Ec-CndStd | DEER2023 | D23v0 | 2022-10-12 01:23 | Any | Rt3 | New | CZ02 | cAVVG | Cap-kBTUh | 1360 | 120000 | None | 0.00147 | 0 | 0.606 | 0.00147 | 0 | 0.449 | [7 empty] | WinterOnly | 23
NG-HVAC-Blr-HW-gt2500to10000kBtuh-95p0Ec-CndStd | DEER2023 | D23v0 | 2022-10-12 01:23 | Any | Rt3 | New | CZ02 | cPVVG | Cap-kBTUh | 1360 | 120000 | None | 0.0022 | 0 | 0.535 | 0.0022 | 0 | 0.394 | [7 empty] | WinterOnly | 23
NG-HVAC-Blr-HW-gt2500to10000kBtuh-95p0Ec-CndStd | DEER2023 | D23v0 | 2022-10-12 01:23 | Any | Rt3 | New | CZ02 | cWVVG | Cap-kBTUh | 1360 | 120000 | None | 0.00221 | 0 | 0.606 | 0.00221 | 0 | 0.449 | [7 empty] | WinterOnly | 23
NG-HVAC-Blr-HW-gt2500to10000kBtuh-95p0Ec-CndStd | DEER2023 | D23v0 | 2022-10-12 01:23 | Any | Rt3 | New | CZ03 | cAVVG | Cap-kBTUh | 1220 | 120000 | None | 0.00163 | 0 | 0.536 | 0.00163 | 0 | 0.409 | [7 empty] | WinterOnly | 23
NG-HVAC-Blr-HW-gt2500to10000kBtuh-95p0Ec-CndStd | DEER2023 | D23v0 | 2022-10-12 01:23 | Any | Rt3 | New | CZ03 | cPVVG | Cap-kBTUh | 1220 | 120000 | None | 0.00164 | 0 | 0.543 | 0.00164 | 0 | 0.412 | [7 empty] | WinterOnly | 23
NG-HVAC-Blr-HW-gt2500to10000kBtuh-95p0Ec-CndStd | DEER2023 | D23v0 | 2022-10-12 01:23 | Any | Rt3 | New | CZ03 | cWVVG | Cap-kBTUh | 1220 | 120000 | None | 0.00245 | 0 | 0.536 | 0.00245 | 0 | 0.409 | [7 empty] | WinterOnly | 23
NG-HVAC-Blr-HW-gt2500to10000kBtuh-95p0Ec-CndStd | DEER2023 | D23v0 | 2022-10-12 01:23 | Any | Rt3 | New | CZ04 | cAVVG | Cap-kBTUh | 1280 | 120000 | None | 0.00078 | 0 | 0.462 | 0.00078 | 0 | 0.362 | [7 empty] | WinterOnly | 23
NG-HVAC-Blr-HW-gt2500to10000kBtuh-95p0Ec-CndStd | DEER2023 | D23v0 | 2022-10-12 01:23 | Any | Rt3 | New | CZ04 | cPVVG | Cap-kBTUh | 1290 | 120000 | None | 0.00077 | 0 | 0.347 | 0.00077 | 0 | 0.266 | [7 empty] | WinterOnly | 23
NG-HVAC-Blr-HW-gt2500to10000kBtuh-95p0Ec-CndStd | DEER2023 | D23v0 | 2022-10-12 01:23 | Any | Rt3 | New | CZ04 | cWVVG | Cap-kBTUh | 1280 | 120000 | None | 0.00156 | 0 | 0.462 | 0.00156 | 0 | 0.362 | [7 empty] | WinterOnly | 23
NG-HVAC-Blr-HW-gt2500to10000kBtuh-95p0Ec-CndStd | DEER2023 | D23v0 | 2022-10-12 01:23 | Any | Rt3 | New | CZ05 | cAVVG | Cap-kBTUh | 1080 | 120000 | None | 0.00186 | 0 | 0.498 | 0.00186 | 0 | 0.391 | [7 empty] | WinterOnly | 23
NG-HVAC-Blr-HW-gt2500to10000kBtuh-95p0Ec-CndStd | DEER2023 | D23v0 | 2022-10-12 01:23 | Any | Rt3 | New | CZ05 | cPVVG | Cap-kBTUh | 1070 | 120000 | None | 0.00281 | 0 | 0.506 | 0.00281 | 0 | 0.395 | [7 empty] | WinterOnly | 23
NG-HVAC-Blr-HW-gt2500to10000kBtuh-95p0Ec-CndStd | DEER2023 | D23v0 | 2022-10-12 01:23 | Any | Rt3 | New | CZ05 | cWVVG | Cap-kBTUh | 1080 | 120000 | None | 0.00186 | 0 | 0.498 | 0.00186 | 0 | 0.391 | [7 empty] | WinterOnly | 23
NG-HVAC-Blr-HW-gt2500to10000kBtuh-95p0Ec-CndStd | DEER2023 | D23v0 | 2022-10-12 01:23 | Any | Rt3 | New | CZ06 | cAVVG | Cap-kBTUh | 842 | 120000 | None | 0.00713 | 0 | 0.364 | 0.00713 | 0 | 0.307 | [7 empty] | WinterOnly | 23
NG-HVAC-Blr-HW-gt2500to10000kBtuh-95p0Ec-CndStd | DEER2023 | D23v0 | 2022-10-12 01:23 | Any | Rt3 | New | CZ06 | cPVVG | Cap-kBTUh | 825 | 120000 | None | -0.00121 | 0 | 0.392 | -0.00121 | 0 | 0.331 | [7 empty] | WinterOnly | 23
NG-HVAC-Blr-HW-gt2500to10000kBtuh-95p0Ec-CndStd | DEER2023 | D23v0 | 2022-10-12 01:23 | Any | Rt3 | New | CZ06 | cWVVG | Cap-kBTUh | 842 | 120000 | None | 0.00713 | 0 | 0.364 | 0.00713 | 0 | 0.307 | [7 empty] | WinterOnly | 23
NG-HVAC-Blr-HW-gt2500to10000kBtuh-95p0Ec-CndStd | DEER2023 | D23v0 | 2022-10-12 01:23 | Any | Rt3 | New | CZ07 | cAVVG | Cap-kBTUh | 579 | 120000 | None | 0.0345 | 1e-05 | 0.368 | 0.0345 | 1e-05 | 0.317 | [7 empty] | WinterOnly | 23
NG-HVAC-Blr-HW-gt2500to10000kBtuh-95p0Ec-CndStd | DEER2023 | D23v0 | 2022-10-12 01:23 | Any | Rt3 | New | CZ07 | cPVVG | Cap-kBTUh | 576 | 120000 | None | -0.0139 | -1e-05 | 0.379 | -0.0139 | -1e-05 | 0.323 | [7 empty] | WinterOnly | 23
NG-HVAC-Blr-HW-gt2500to10000kBtuh-95p0Ec-CndStd | DEER2023 | D23v0 | 2022-10-12 01:23 | Any | Rt3 | New | CZ07 | cWVVG | Cap-kBTUh | 579 | 120000 | None | 0.0345 | 1e-05 | 0.368 | 0.0345 | 1e-05 | 0.317 | [7 empty] | WinterOnly | 23
NG-HVAC-Blr-HW-gt2500to10000kBtuh-95p0Ec-CndStd | DEER2023 | D23v0 | 2022-10-12 01:23 | Any | Rt3 | New | CZ08 | cAVVG | Cap-kBTUh | 906 | 120000 | None | 0 | 0 | 0.289 | 0 | 0 | 0.246 | [7 empty] | WinterOnly | 23
NG-HVAC-Blr-HW-gt2500to10000kBtuh-95p0Ec-CndStd | DEER2023 | D23v0 | 2022-10-12 01:23 | Any | Rt3 | New | CZ08 | cPVVG | Cap-kBTUh | 935 | 120000 | None | 0 | 0 | 0.131 | 0 | 0 | 0.108 | [7 empty] | WinterOnly | 23
NG-HVAC-Blr-HW-gt2500to10000kBtuh-95p0Ec-CndStd | DEER2023 | D23v0 | 2022-10-12 01:23 | Any | Rt3 | New | CZ08 | cWVVG | Cap-kBTUh | 906 | 120000 | None | 0 | 0 | 0.289 | 0 | 0 | 0.246 | [7 empty] | WinterOnly | 23
NG-HVAC-Blr-HW-gt2500to10000kBtuh-95p0Ec-CndStd | DEER2023 | D23v0 | 2022-10-12 01:23 | Any | Rt3 | New | CZ09 | cAVVG | Cap-kBTUh | 934 | 120000 | None | 0.00107 | 0 | 0.32 | 0.00107 | 0 | 0.265 | [7 empty] | WinterOnly | 23
NG-HVAC-Blr-HW-gt2500to10000kBtuh-95p0Ec-CndStd | DEER2023 | D23v0 | 2022-10-12 01:23 | Any | Rt3 | New | CZ09 | cPVVG | Cap-kBTUh | 1030 | 120000 | None | 0 | 0 | 0.233 | 0 | 0 | 0.189 | [7 empty] | WinterOnly | 23
NG-HVAC-Blr-HW-gt2500to10000kBtuh-95p0Ec-CndStd | DEER2023 | D23v0 | 2022-10-12 01:23 | Any | Rt3 | New | CZ09 | cWVVG | Cap-kBTUh | 934 | 120000 | None | 0.00107 | 0 | 0.32 | 0.00107 | 0 | 0.265 | [7 empty] | WinterOnly | 23
NG-HVAC-Blr-HW-gt2500to10000kBtuh-95p0Ec-CndStd | DEER2023 | D23v0 | 2022-10-12 01:23 | Any | Rt3 | New | CZ10 | cAVVG | Cap-kBTUh | 1080 | 120000 | None | 0.00093 | 0 | 0.359 | 0.00093 | 0 | 0.288 | [7 empty] | WinterOnly | 23
NG-HVAC-Blr-HW-gt2500to10000kBtuh-95p0Ec-CndStd | DEER2023 | D23v0 | 2022-10-12 01:23 | Any | Rt3 | New | CZ10 | cPVVG | Cap-kBTUh | 1140 | 120000 | None | 0 | 0 | 0.214 | 0 | 0 | 0.161 | [7 empty] | WinterOnly | 23
NG-HVAC-Blr-HW-gt2500to10000kBtuh-95p0Ec-CndStd | DEER2023 | D23v0 | 2022-10-12 01:23 | Any | Rt3 | New | CZ10 | cWVVG | Cap-kBTUh | 1080 | 120000 | None | 0.00093 | 0 | 0.359 | 0.00093 | 0 | 0.288 | [7 empty] | WinterOnly | 23
NG-HVAC-Blr-HW-gt2500to10000kBtuh-95p0Ec-CndStd | DEER2023 | D23v0 | 2022-10-12 01:23 | Any | Rt3 | New | CZ11 | cAVVG | Cap-kBTUh | 1150 | 120000 | None | 0.0026 | 0 | 0.536 | 0.0026 | 0 | 0.405 | [7 empty] | WinterOnly | 23
NG-HVAC-Blr-HW-gt2500to10000kBtuh-95p0Ec-CndStd | DEER2023 | D23v0 | 2022-10-12 01:23 | Any | Rt3 | New | CZ11 | cPVVG | Cap-kBTUh | 1250 | 120000 | None | 0 | 0 | 0.396 | 0 | 0 | 0.284 | [7 empty] | WinterOnly | 23
NG-HVAC-Blr-HW-gt2500to10000kBtuh-95p0Ec-CndStd | DEER2023 | D23v0 | 2022-10-12 01:23 | Any | Rt3 | New | CZ11 | cWVVG | Cap-kBTUh | 1150 | 120000 | None | 0.0026 | 0 | 0.536 | 0.0026 | 0 | 0.405 | [7 empty] | WinterOnly | 23
NG-HVAC-Blr-HW-gt2500to10000kBtuh-95p0Ec-CndStd | DEER2023 | D23v0 | 2022-10-12 01:23 | Any | Rt3 | New | CZ12 | cAVVG | Cap-kBTUh | 1320 | 120000 | None | 0.00227 | 0 | 0.531 | 0.00227 | 0 | 0.397 | [7 empty] | WinterOnly | 23
NG-HVAC-Blr-HW-gt2500to10000kBtuh-95p0Ec-CndStd | DEER2023 | D23v0 | 2022-10-12 01:23 | Any | Rt3 | New | CZ12 | cPVVG | Cap-kBTUh | 1410 | 120000 | None | 0.00142 | 0 | 0.382 | 0.00142 | 0 | 0.269 | [7 empty] | WinterOnly | 23
NG-HVAC-Blr-HW-gt2500to10000kBtuh-95p0Ec-CndStd | DEER2023 | D23v0 | 2022-10-12 01:23 | Any | Rt3 | New | CZ12 | cWVVG | Cap-kBTUh | 1320 | 120000 | None | 0.00227 | 0 | 0.531 | 0.00227 | 0 | 0.397 | [7 empty] | WinterOnly | 23
NG-HVAC-Blr-HW-gt2500to10000kBtuh-95p0Ec-CndStd | DEER2023 | D23v0 | 2022-10-12 01:23 | Any | Rt3 | New | CZ13 | cAVVG | Cap-kBTUh | 1270 | 120000 | None | 0.00158 | 0 | 0.458 | 0.00158 | 0 | 0.348 | [7 empty] | WinterOnly | 23
NG-HVAC-Blr-HW-gt2500to10000kBtuh-95p0Ec-CndStd | DEER2023 | D23v0 | 2022-10-12 01:23 | Any | Rt3 | New | CZ13 | cPVVG | Cap-kBTUh | 1370 | 120000 | None | 0.00219 | 0 | 0.328 | 0.00219 | 0 | 0.235 | [7 empty] | WinterOnly | 23
NG-HVAC-Blr-HW-gt2500to10000kBtuh-95p0Ec-CndStd | DEER2023 | D23v0 | 2022-10-12 01:23 | Any | Rt3 | New | CZ13 | cWVVG | Cap-kBTUh | 1270 | 120000 | None | 0.00158 | 0 | 0.458 | 0.00158 | 0 | 0.348 | [7 empty] | WinterOnly | 23
NG-HVAC-Blr-HW-gt2500to10000kBtuh-95p0Ec-CndStd | DEER2023 | D23v0 | 2022-10-12 01:23 | Any | Rt3 | New | CZ14 | cAVVG | Cap-kBTUh | 1230 | 120000 | None | 0.00163 | 0 | 0.484 | 0.00163 | 0 | 0.377 | [7 empty] | WinterOnly | 23
NG-HVAC-Blr-HW-gt2500to10000kBtuh-95p0Ec-CndStd | DEER2023 | D23v0 | 2022-10-12 01:23 | Any | Rt3 | New | CZ14 | cPVVG | Cap-kBTUh | 1350 | 120000 | None | 0.00149 | 0 | 0.355 | 0.00149 | 0 | 0.267 | [7 empty] | WinterOnly | 23
NG-HVAC-Blr-HW-gt2500to10000kBtuh-95p0Ec-CndStd | DEER2023 | D23v0 | 2022-10-12 01:23 | Any | Rt3 | New | CZ14 | cWVVG | Cap-kBTUh | 1230 | 120000 | None | 0.00163 | 0 | 0.484 | 0.00163 | 0 | 0.377 | [7 empty] | WinterOnly | 23
NG-HVAC-Blr-HW-gt2500to10000kBtuh-95p0Ec-CndStd | DEER2023 | D23v0 | 2022-10-12 01:23 | Any | Rt3 | New | CZ15 | cAVVG | Cap-kBTUh | 544 | 120000 | None | 0.011 | 1e-05 | 0.205 | 0.011 | 1e-05 | 0.182 | [7 empty] | WinterOnly | 23
NG-HVAC-Blr-HW-gt2500to10000kBtuh-95p0Ec-CndStd | DEER2023 | D23v0 | 2022-10-12 01:23 | Any | Rt3 | New | CZ15 | cPVVG | Cap-kBTUh | 704 | 120000 | None | 0.017 | 0 | 0.278 | 0.017 | 0 | 0.243 | [7 empty] | WinterOnly | 23
NG-HVAC-Blr-HW-gt2500to10000kBtuh-95p0Ec-CndStd | DEER2023 | D23v0 | 2022-10-12 01:23 | Any | Rt3 | New | CZ15 | cWVVG | Cap-kBTUh | 544 | 120000 | None | 0.0092 | 0 | 0.205 | 0.0092 | 0 | 0.182 | [7 empty] | WinterOnly | 23
NG-HVAC-Blr-HW-gt2500to10000kBtuh-95p0Ec-CndStd | DEER2023 | D23v0 | 2022-10-12 01:23 | Any | Rt3 | New | CZ16 | cAVVG | Cap-kBTUh | 1560 | 120000 | None | 0.00703 | 0 | 0.908 | 0.00703 | 0 | 0.599 | [7 empty] | WinterOnly | 23
NG-HVAC-Blr-HW-gt2500to10000kBtuh-95p0Ec-CndStd | DEER2023 | D23v0 | 2022-10-12 01:23 | Any | Rt3 | New | CZ16 | cPVVG | Cap-kBTUh | 1560 | 120000 | None | 0.00642 | 0 | 0.904 | 0.00642 | 0 | 0.592 | [7 empty] | WinterOnly | 23
NG-HVAC-Blr-HW-gt2500to10000kBtuh-95p0Ec-CndStd | DEER2023 | D23v0 | 2022-10-12 01:23 | Any | Rt3 | New | CZ16 | cWVVG | Cap-kBTUh | 1560 | 120000 | None | 0.00703 | 0 | 0.908 | 0.00703 | 0 | 0.599 | [7 empty] | WinterOnly | 23
NG-HVAC-Blr-HW-gt2500to10000kBtuh-95p0Ec-CndStd | DEER2023 | D23v0 | 2022-10-12 01:23 | Any | Com | Ex | CZ01 | cAVVG | Cap-kBTUh | 2640 | 195000 | None | 0.393 | 0.00024 | 1.51 | 0.393 | 0.00024 | 0.859 | [7 empty] | WinterOnly | 23
NG-HVAC-Blr-HW-gt2500to10000kBtuh-95p0Ec-CndStd | DEER2023 | D23v0 | 2022-10-12 01:23 | Any | Com | Ex | CZ01 | cPVVG | Cap-kBTUh | 2620 | 195000 | None | 0.539 | 0.00026 | 1.49 | 0.539 | 0.00026 | 0.839 | [7 empty] | WinterOnly | 23
NG-HVAC-Blr-HW-gt2500to10000kBtuh-95p0Ec-CndStd | DEER2023 | D23v0 | 2022-10-12 01:23 | Any | Com | Ex | CZ01 | cWVVG | Cap-kBTUh | 2640 | 195000 | None | 0.352 | 0.00016 | 1.51 | 0.352 | 0.00016 | 0.859 | [7 empty] | WinterOnly | 23
NG-HVAC-Blr-HW-gt2500to10000kBtuh-95p0Ec-CndStd | DEER2023 | D23v0 | 2022-10-12 01:23 | Any | Com | Ex | CZ02 | cAVVG | Cap-kBTUh | 2940 | 210000 | None | 0.741 | 0.00021 | 1.07 | 0.741 | 0.00021 | 0.654 | [7 empty] | WinterOnly | 23
NG-HVAC-Blr-HW-gt2500to10000kBtuh-95p0Ec-CndStd | DEER2023 | D23v0 | 2022-10-12 01:23 | Any | Com | Ex | CZ02 | cPVVG | Cap-kBTUh | 2900 | 210000 | None | 0.751 | 0.00023 | 1.11 | 0.751 | 0.00023 | 0.671 | [7 empty] | WinterOnly | 23
NG-HVAC-Blr-HW-gt2500to10000kBtuh-95p0Ec-CndStd | DEER2023 | D23v0 | 2022-10-12 01:23 | Any | Com | Ex | CZ02 | cWVVG | Cap-kBTUh | 2940 | 210000 | None | 0.614 | 0.00012 | 1.07 | 0.614 | 0.00012 | 0.654 | [7 empty] | WinterOnly | 23
NG-HVAC-Blr-HW-gt2500to10000kBtuh-95p0Ec-CndStd | DEER2023 | D23v0 | 2022-10-12 01:23 | Any | Com | Ex | CZ03 | cAVVG | Cap-kBTUh | 2510 | 199000 | None | 0.727 | 0.0002 | 0.91 | 0.727 | 0.0002 | 0.609 | [7 empty] | WinterOnly | 23
NG-HVAC-Blr-HW-gt2500to10000kBtuh-95p0Ec-CndStd | DEER2023 | D23v0 | 2022-10-12 01:23 | Any | Com | Ex | CZ03 | cPVVG | Cap-kBTUh | 2500 | 199000 | None | 0.65 | 0.00016 | 0.91 | 0.65 | 0.00016 | 0.601 | [7 empty] | WinterOnly | 23
NG-HVAC-Blr-HW-gt2500to10000kBtuh-95p0Ec-CndStd | DEER2023 | D23v0 | 2022-10-12 01:23 | Any | Com | Ex | CZ03 | cWVVG | Cap-kBTUh | 2510 | 199000 | None | 0.638 | 0.00018 | 0.91 | 0.638 | 0.00018 | 0.609 | [7 empty] | WinterOnly | 23
NG-HVAC-Blr-HW-gt2500to10000kBtuh-95p0Ec-CndStd | DEER2023 | D23v0 | 2022-10-12 01:23 | Any | Com | Ex | CZ04 | cAVVG | Cap-kBTUh | 2300 | 176000 | None | 0.737 | 0.00016 | 0.783 | 0.737 | 0.00016 | 0.531 | [7 empty] | WinterOnly | 23
NG-HVAC-Blr-HW-gt2500to10000kBtuh-95p0Ec-CndStd | DEER2023 | D23v0 | 2022-10-12 01:23 | Any | Com | Ex | CZ04 | cPVVG | Cap-kBTUh | 2280 | 176000 | None | 0.64 | 0.00012 | 0.796 | 0.64 | 0.00012 | 0.536 | [7 empty] | WinterOnly | 23
NG-HVAC-Blr-HW-gt2500to10000kBtuh-95p0Ec-CndStd | DEER2023 | D23v0 | 2022-10-12 01:23 | Any | Com | Ex | CZ04 | cWVVG | Cap-kBTUh | 2300 | 176000 | None | 0.595 | 0.00011 | 0.783 | 0.595 | 0.00011 | 0.531 | [7 empty] | WinterOnly | 23
NG-HVAC-Blr-HW-gt2500to10000kBtuh-95p0Ec-CndStd | DEER2023 | D23v0 | 2022-10-12 01:23 | Any | Com | Ex | CZ05 | cAVVG | Cap-kBTUh | 4350 | 286000 | None | 0.836 | 0.00023 | 1.06 | 0.836 | 0.00023 | 0.685 | [7 empty] | WinterOnly | 23
NG-HVAC-Blr-HW-gt2500to10000kBtuh-95p0Ec-CndStd | DEER2023 | D23v0 | 2022-10-12 01:23 | Any | Com | Ex | CZ05 | cPVVG | Cap-kBTUh | 4340 | 286000 | None | 0.867 | 0.0002 | 1.07 | 0.867 | 0.0002 | 0.68 | [7 empty] | WinterOnly | 23
NG-HVAC-Blr-HW-gt2500to10000kBtuh-95p0Ec-CndStd | DEER2023 | D23v0 | 2022-10-12 01:23 | Any | Com | Ex | CZ05 | cWVVG | Cap-kBTUh | 4350 | 286000 | None | 0.697 | 0.00013 | 1.06 | 0.697 | 0.00013 | 0.685 | [7 empty] | WinterOnly | 23
NG-HVAC-Blr-HW-gt2500to10000kBtuh-95p0Ec-CndStd | DEER2023 | D23v0 | 2022-10-12 01:23 | Any | Com | Ex | CZ06 | cAVVG | Cap-kBTUh | 2030 | 192000 | None | 1.04 | 0.00018 | 0.857 | 1.04 | 0.00018 | 0.596 | [7 empty] | WinterOnly | 23
NG-HVAC-Blr-HW-gt2500to10000kBtuh-95p0Ec-CndStd | DEER2023 | D23v0 | 2022-10-12 01:23 | Any | Com | Ex | CZ06 | cPVVG | Cap-kBTUh | 1980 | 192000 | None | 1.12 | 0.00016 | 0.931 | 1.12 | 0.00016 | 0.641 | [7 empty] | WinterOnly | 23
NG-HVAC-Blr-HW-gt2500to10000kBtuh-95p0Ec-CndStd | DEER2023 | D23v0 | 2022-10-12 01:23 | Any | Com | Ex | CZ06 | cWVVG | Cap-kBTUh | 2030 | 192000 | None | 0.867 | 0.00011 | 0.857 | 0.867 | 0.00011 | 0.596 | [7 empty] | WinterOnly | 23
NG-HVAC-Blr-HW-gt2500to10000kBtuh-95p0Ec-CndStd | DEER2023 | D23v0 | 2022-10-12 01:23 | Any | Com | Ex | CZ07 | cAVVG | Cap-kBTUh | 1730 | 197000 | None | 1.38 | 0.00018 | 1.03 | 1.38 | 0.00018 | 0.74 | [7 empty] | WinterOnly | 23
NG-HVAC-Blr-HW-gt2500to10000kBtuh-95p0Ec-CndStd | DEER2023 | D23v0 | 2022-10-12 01:23 | Any | Com | Ex | CZ07 | cPVVG | Cap-kBTUh | 1670 | 197000 | None | 1.39 | 0.00019 | 1.1 | 1.39 | 0.00019 | 0.777 | [7 empty] | WinterOnly | 23
NG-HVAC-Blr-HW-gt2500to10000kBtuh-95p0Ec-CndStd | DEER2023 | D23v0 | 2022-10-12 01:23 | Any | Com | Ex | CZ07 | cWVVG | Cap-kBTUh | 1730 | 197000 | None | 1.15 | 0.00017 | 1.03 | 1.15 | 0.00017 | 0.74 | [7 empty] | WinterOnly | 23
NG-HVAC-Blr-HW-gt2500to10000kBtuh-95p0Ec-CndStd | DEER2023 | D23v0 | 2022-10-12 01:23 | Any | Com | Ex | CZ08 | cAVVG | Cap-kBTUh | 2280 | 204000 | None | 0.91 | 0.00016 | 0.763 | 0.91 | 0.00016 | 0.531 | [7 empty] | WinterOnly | 23
NG-HVAC-Blr-HW-gt2500to10000kBtuh-95p0Ec-CndStd | DEER2023 | D23v0 | 2022-10-12 01:23 | Any | Com | Ex | CZ08 | cPVVG | Cap-kBTUh | 2260 | 204000 | None | 0.961 | 0.00017 | 0.826 | 0.961 | 0.00017 | 0.57 | [7 empty] | WinterOnly | 23
NG-HVAC-Blr-HW-gt2500to10000kBtuh-95p0Ec-CndStd | DEER2023 | D23v0 | 2022-10-12 01:23 | Any | Com | Ex | CZ08 | cWVVG | Cap-kBTUh | 2280 | 204000 | None | 0.759 | 0.00013 | 0.763 | 0.759 | 0.00013 | 0.531 | [7 empty] | WinterOnly | 23
NG-HVAC-Blr-HW-gt2500to10000kBtuh-95p0Ec-CndStd | DEER2023 | D23v0 | 2022-10-12 01:23 | Any | Com | Ex | CZ09 | cAVVG | Cap-kBTUh | 1810 | 181000 | None | 0.849 | 0.00018 | 0.799 | 0.849 | 0.00018 | 0.542 | [7 empty] | WinterOnly | 23
NG-HVAC-Blr-HW-gt2500to10000kBtuh-95p0Ec-CndStd | DEER2023 | D23v0 | 2022-10-12 01:23 | Any | Com | Ex | CZ09 | cPVVG | Cap-kBTUh | 1820 | 181000 | None | 0.861 | 0.00016 | 0.859 | 0.861 | 0.00016 | 0.576 | [7 empty] | WinterOnly | 23
NG-HVAC-Blr-HW-gt2500to10000kBtuh-95p0Ec-CndStd | DEER2023 | D23v0 | 2022-10-12 01:23 | Any | Com | Ex | CZ09 | cWVVG | Cap-kBTUh | 1810 | 181000 | None | 0.682 | 0.00012 | 0.799 | 0.682 | 0.00012 | 0.542 | [7 empty] | WinterOnly | 23
NG-HVAC-Blr-HW-gt2500to10000kBtuh-95p0Ec-CndStd | DEER2023 | D23v0 | 2022-10-12 01:23 | Any | Com | Ex | CZ10 | cAVVG | Cap-kBTUh | 1810 | 177000 | None | 0.727 | 0.00043 | 0.761 | 0.727 | 0.00043 | 0.512 | [7 empty] | WinterOnly | 23
NG-HVAC-Blr-HW-gt2500to10000kBtuh-95p0Ec-CndStd | DEER2023 | D23v0 | 2022-10-12 01:23 | Any | Com | Ex | CZ10 | cPVVG | Cap-kBTUh | 1820 | 177000 | None | 0.636 | 2e-05 | 0.787 | 0.636 | 2e-05 | 0.519 | [7 empty] | WinterOnly | 23
NG-HVAC-Blr-HW-gt2500to10000kBtuh-95p0Ec-CndStd | DEER2023 | D23v0 | 2022-10-12 01:23 | Any | Com | Ex | CZ10 | cWVVG | Cap-kBTUh | 1810 | 177000 | None | 0.593 | 0.00032 | 0.761 | 0.593 | 0.00032 | 0.512 | [7 empty] | WinterOnly | 23
NG-HVAC-Blr-HW-gt2500to10000kBtuh-95p0Ec-CndStd | DEER2023 | D23v0 | 2022-10-12 01:23 | Any | Com | Ex | CZ11 | cAVVG | Cap-kBTUh | 3550 | 232000 | None | 0.668 | 0.00021 | 0.981 | 0.668 | 0.00021 | 0.591 | [7 empty] | WinterOnly | 23
NG-HVAC-Blr-HW-gt2500to10000kBtuh-95p0Ec-CndStd | DEER2023 | D23v0 | 2022-10-12 01:23 | Any | Com | Ex | CZ11 | cPVVG | Cap-kBTUh | 3570 | 232000 | None | 0.723 | 0.00019 | 1.04 | 0.723 | 0.00019 | 0.624 | [7 empty] | WinterOnly | 23
NG-HVAC-Blr-HW-gt2500to10000kBtuh-95p0Ec-CndStd | DEER2023 | D23v0 | 2022-10-12 01:23 | Any | Com | Ex | CZ11 | cWVVG | Cap-kBTUh | 3550 | 232000 | None | 0.523 | 9e-05 | 0.981 | 0.523 | 9e-05 | 0.591 | [7 empty] | WinterOnly | 23
NG-HVAC-Blr-HW-gt2500to10000kBtuh-95p0Ec-CndStd | DEER2023 | D23v0 | 2022-10-12 01:23 | Any | Com | Ex | CZ12 | cAVVG | Cap-kBTUh | 2290 | 176000 | None | 0.651 | 0.00017 | 0.84 | 0.651 | 0.00017 | 0.534 | [7 empty] | WinterOnly | 23
NG-HVAC-Blr-HW-gt2500to10000kBtuh-95p0Ec-CndStd | DEER2023 | D23v0 | 2022-10-12 01:23 | Any | Com | Ex | CZ12 | cPVVG | Cap-kBTUh | 2270 | 176000 | None | 0.622 | 0.00015 | 0.864 | 0.622 | 0.00015 | 0.545 | [7 empty] | WinterOnly | 23
NG-HVAC-Blr-HW-gt2500to10000kBtuh-95p0Ec-CndStd | DEER2023 | D23v0 | 2022-10-12 01:23 | Any | Com | Ex | CZ12 | cWVVG | Cap-kBTUh | 2290 | 176000 | None | 0.55 | 9e-05 | 0.84 | 0.55 | 9e-05 | 0.534 | [7 empty] | WinterOnly | 23
NG-HVAC-Blr-HW-gt2500to10000kBtuh-95p0Ec-CndStd | DEER2023 | D23v0 | 2022-10-12 01:23 | Any | Com | Ex | CZ13 | cAVVG | Cap-kBTUh | 2690 | 189000 | None | 0.65 | 0.00016 | 0.859 | 0.65 | 0.00016 | 0.539 | [7 empty] | WinterOnly | 23
NG-HVAC-Blr-HW-gt2500to10000kBtuh-95p0Ec-CndStd | DEER2023 | D23v0 | 2022-10-12 01:23 | Any | Com | Ex | CZ13 | cPVVG | Cap-kBTUh | 2690 | 189000 | None | 0.744 | 0.00015 | 0.924 | 0.744 | 0.00015 | 0.579 | [7 empty] | WinterOnly | 23
NG-HVAC-Blr-HW-gt2500to10000kBtuh-95p0Ec-CndStd | DEER2023 | D23v0 | 2022-10-12 01:23 | Any | Com | Ex | CZ13 | cWVVG | Cap-kBTUh | 2690 | 189000 | None | 0.506 | 0.00011 | 0.859 | 0.506 | 0.00011 | 0.539 | [7 empty] | WinterOnly | 23
NG-HVAC-Blr-HW-gt2500to10000kBtuh-95p0Ec-CndStd | DEER2023 | D23v0 | 2022-10-12 01:23 | Any | Com | Ex | CZ14 | cAVVG | Cap-kBTUh | 3260 | 212000 | None | 0.484 | 9e-05 | 0.757 | 0.484 | 9e-05 | 0.472 | [7 empty] | WinterOnly | 23
NG-HVAC-Blr-HW-gt2500to10000kBtuh-95p0Ec-CndStd | DEER2023 | D23v0 | 2022-10-12 01:23 | Any | Com | Ex | CZ14 | cPVVG | Cap-kBTUh | 3320 | 212000 | None | 0.432 | 9e-05 | 0.776 | 0.432 | 9e-05 | 0.479 | [7 empty] | WinterOnly | 23
NG-HVAC-Blr-HW-gt2500to10000kBtuh-95p0Ec-CndStd | DEER2023 | D23v0 | 2022-10-12 01:23 | Any | Com | Ex | CZ14 | cWVVG | Cap-kBTUh | 3260 | 212000 | None | 0.351 | 4e-05 | 0.757 | 0.351 | 4e-05 | 0.472 | [7 empty] | WinterOnly | 23
NG-HVAC-Blr-HW-gt2500to10000kBtuh-95p0Ec-CndStd | DEER2023 | D23v0 | 2022-10-12 01:23 | Any | Com | Ex | CZ15 | cAVVG | Cap-kBTUh | 1610 | 183000 | None | 1.38 | 0.00038 | 0.897 | 1.38 | 0.00038 | 0.64 | [7 empty] | WinterOnly | 23
NG-HVAC-Blr-HW-gt2500to10000kBtuh-95p0Ec-CndStd | DEER2023 | D23v0 | 2022-10-12 01:23 | Any | Com | Ex | CZ15 | cPVVG | Cap-kBTUh | 1710 | 183000 | None | 1.06 | 0.00013 | 0.857 | 1.06 | 0.00013 | 0.599 | [7 empty] | WinterOnly | 23
NG-HVAC-Blr-HW-gt2500to10000kBtuh-95p0Ec-CndStd | DEER2023 | D23v0 | 2022-10-12 01:23 | Any | Com | Ex | CZ15 | cWVVG | Cap-kBTUh | 1610 | 183000 | None | 0.912 | 0.00018 | 0.897 | 0.912 | 0.00018 | 0.64 | [7 empty] | WinterOnly | 23
NG-HVAC-Blr-HW-gt2500to10000kBtuh-95p0Ec-CndStd | DEER2023 | D23v0 | 2022-10-12 01:23 | Any | Com | Ex | CZ16 | cAVVG | Cap-kBTUh | 6930 | 335000 | None | 0.268 | 7e-05 | 1.18 | 0.268 | 7e-05 | 0.607 | [7 empty] | WinterOnly | 23
NG-HVAC-Blr-HW-gt2500to10000kBtuh-95p0Ec-CndStd | DEER2023 | D23v0 | 2022-10-12 01:23 | Any | Com | Ex | CZ16 | cPVVG | Cap-kBTUh | 6950 | 335000 | None | 0.289 | 6e-05 | 1.17 | 0.289 | 6e-05 | 0.594 | [7 empty] | WinterOnly | 23
NG-HVAC-Blr-HW-gt2500to10000kBtuh-95p0Ec-CndStd | DEER2023 | D23v0 | 2022-10-12 01:23 | Any | Com | Ex | CZ16 | cWVVG | Cap-kBTUh | 6930 | 335000 | None | 0.223 | 4e-05 | 1.18 | 0.223 | 4e-05 | 0.607 | [7 empty] | WinterOnly | 23
NG-HVAC-Blr-HW-gt2500to10000kBtuh-95p0Ec-CndStd | DEER2023 | D23v0 | 2022-10-12 01:23 | Any | Com | New | CZ01 | cAVVG | Cap-kBTUh | 2790 | 208000 | None | 0.00509 | 0 | 1.27 | 0.00509 | 0 | 0.885 | [7 empty] | WinterOnly | 23
NG-HVAC-Blr-HW-gt2500to10000kBtuh-95p0Ec-CndStd | DEER2023 | D23v0 | 2022-10-12 01:23 | Any | Com | New | CZ01 | cPVVG | Cap-kBTUh | 2780 | 208000 | None | 0.00209 | 0 | 1.16 | 0.00209 | 0 | 0.764 | [7 empty] | WinterOnly | 23
NG-HVAC-Blr-HW-gt2500to10000kBtuh-95p0Ec-CndStd | DEER2023 | D23v0 | 2022-10-12 01:23 | Any | Com | New | CZ01 | cWVVG | Cap-kBTUh | 2790 | 208000 | None | 0.00495 | 0 | 1.27 | 0.00495 | 0 | 0.886 | [7 empty] | WinterOnly | 23
NG-HVAC-Blr-HW-gt2500to10000kBtuh-95p0Ec-CndStd | DEER2023 | D23v0 | 2022-10-12 01:23 | Any | Com | New | CZ02 | cAVVG | Cap-kBTUh | 2780 | 204000 | None | 0.00291 | 0 | 0.88 | 0.00291 | 0 | 0.619 | [7 empty] | WinterOnly | 23
NG-HVAC-Blr-HW-gt2500to10000kBtuh-95p0Ec-CndStd | DEER2023 | D23v0 | 2022-10-12 01:23 | Any | Com | New | CZ02 | cPVVG | Cap-kBTUh | 2730 | 204000 | None | 0.00114 | 0 | 0.845 | 0.00114 | 0 | 0.561 | [7 empty] | WinterOnly | 23
NG-HVAC-Blr-HW-gt2500to10000kBtuh-95p0Ec-CndStd | DEER2023 | D23v0 | 2022-10-12 01:23 | Any | Com | New | CZ02 | cWVVG | Cap-kBTUh | 2780 | 204000 | None | 0.00299 | 0 | 0.88 | 0.00299 | 0 | 0.619 | [7 empty] | WinterOnly | 23
NG-HVAC-Blr-HW-gt2500to10000kBtuh-95p0Ec-CndStd | DEER2023 | D23v0 | 2022-10-12 01:23 | Any | Com | New | CZ03 | cAVVG | Cap-kBTUh | 2180 | 191000 | None | 0.00153 | 0 | 0.654 | 0.00153 | 0 | 0.479 | [7 empty] | WinterOnly | 23
NG-HVAC-Blr-HW-gt2500to10000kBtuh-95p0Ec-CndStd | DEER2023 | D23v0 | 2022-10-12 01:23 | Any | Com | New | CZ03 | cPVVG | Cap-kBTUh | 2160 | 191000 | None | 0.00091 | 0 | 0.645 | 0.00091 | 0 | 0.455 | [7 empty] | WinterOnly | 23
NG-HVAC-Blr-HW-gt2500to10000kBtuh-95p0Ec-CndStd | DEER2023 | D23v0 | 2022-10-12 01:23 | Any | Com | New | CZ03 | cWVVG | Cap-kBTUh | 2180 | 191000 | None | 0.00128 | 0 | 0.654 | 0.00128 | 0 | 0.479 | [7 empty] | WinterOnly | 23
NG-HVAC-Blr-HW-gt2500to10000kBtuh-95p0Ec-CndStd | DEER2023 | D23v0 | 2022-10-12 01:23 | Any | Com | New | CZ04 | cAVVG | Cap-kBTUh | 1980 | 171000 | None | 0.00066 | 0 | 0.569 | 0.00066 | 0 | 0.428 | [7 empty] | WinterOnly | 23
NG-HVAC-Blr-HW-gt2500to10000kBtuh-95p0Ec-CndStd | DEER2023 | D23v0 | 2022-10-12 01:23 | Any | Com | New | CZ04 | cPVVG | Cap-kBTUh | 1950 | 171000 | None | 0.00049 | 0 | 0.564 | 0.00049 | 0 | 0.411 | [7 empty] | WinterOnly | 23
NG-HVAC-Blr-HW-gt2500to10000kBtuh-95p0Ec-CndStd | DEER2023 | D23v0 | 2022-10-12 01:23 | Any | Com | New | CZ04 | cWVVG | Cap-kBTUh | 1980 | 171000 | None | 0.001 | 0 | 0.569 | 0.001 | 0 | 0.428 | [7 empty] | WinterOnly | 23
NG-HVAC-Blr-HW-gt2500to10000kBtuh-95p0Ec-CndStd | DEER2023 | D23v0 | 2022-10-12 01:23 | Any | Com | New | CZ05 | cAVVG | Cap-kBTUh | 3740 | 276000 | None | 0.00174 | 0 | 0.779 | 0.00174 | 0 | 0.555 | [7 empty] | WinterOnly | 23
NG-HVAC-Blr-HW-gt2500to10000kBtuh-95p0Ec-CndStd | DEER2023 | D23v0 | 2022-10-12 01:23 | Any | Com | New | CZ05 | cPVVG | Cap-kBTUh | 3730 | 276000 | None | 0.00089 | 0 | 0.778 | 0.00089 | 0 | 0.529 | [7 empty] | WinterOnly | 23
NG-HVAC-Blr-HW-gt2500to10000kBtuh-95p0Ec-CndStd | DEER2023 | D23v0 | 2022-10-12 01:23 | Any | Com | New | CZ05 | cWVVG | Cap-kBTUh | 3740 | 276000 | None | 0.00174 | 0 | 0.779 | 0.00174 | 0 | 0.555 | [7 empty] | WinterOnly | 23
NG-HVAC-Blr-HW-gt2500to10000kBtuh-95p0Ec-CndStd | DEER2023 | D23v0 | 2022-10-12 01:23 | Any | Com | New | CZ06 | cAVVG | Cap-kBTUh | 1690 | 187000 | None | 0.00204 | 0 | 0.577 | 0.00204 | 0 | 0.435 | [7 empty] | WinterOnly | 23
NG-HVAC-Blr-HW-gt2500to10000kBtuh-95p0Ec-CndStd | DEER2023 | D23v0 | 2022-10-12 01:23 | Any | Com | New | CZ06 | cPVVG | Cap-kBTUh | 1660 | 187000 | None | 0.0002 | 0 | 0.604 | 0.0002 | 0 | 0.436 | [7 empty] | WinterOnly | 23
NG-HVAC-Blr-HW-gt2500to10000kBtuh-95p0Ec-CndStd | DEER2023 | D23v0 | 2022-10-12 01:23 | Any | Com | New | CZ06 | cWVVG | Cap-kBTUh | 1690 | 187000 | None | 0.00175 | 0 | 0.577 | 0.00175 | 0 | 0.435 | [7 empty] | WinterOnly | 23
NG-HVAC-Blr-HW-gt2500to10000kBtuh-95p0Ec-CndStd | DEER2023 | D23v0 | 2022-10-12 01:23 | Any | Com | New | CZ07 | cAVVG | Cap-kBTUh | 1270 | 185000 | None | 0.00489 | 0 | 0.637 | 0.00489 | 0 | 0.48 | [7 empty] | WinterOnly | 23
NG-HVAC-Blr-HW-gt2500to10000kBtuh-95p0Ec-CndStd | DEER2023 | D23v0 | 2022-10-12 01:23 | Any | Com | New | CZ07 | cPVVG | Cap-kBTUh | 1220 | 185000 | None | -0.00108 | 0 | 0.686 | -0.00108 | 0 | 0.489 | [7 empty] | WinterOnly | 23
NG-HVAC-Blr-HW-gt2500to10000kBtuh-95p0Ec-CndStd | DEER2023 | D23v0 | 2022-10-12 01:23 | Any | Com | New | CZ07 | cWVVG | Cap-kBTUh | 1270 | 185000 | None | 0.00488 | 0 | 0.637 | 0.00488 | 0 | 0.48 | [7 empty] | WinterOnly | 23
NG-HVAC-Blr-HW-gt2500to10000kBtuh-95p0Ec-CndStd | DEER2023 | D23v0 | 2022-10-12 01:23 | Any | Com | New | CZ08 | cAVVG | Cap-kBTUh | 1890 | 198000 | None | 0.0006 | 0 | 0.525 | 0.0006 | 0 | 0.398 | [7 empty] | WinterOnly | 23
NG-HVAC-Blr-HW-gt2500to10000kBtuh-95p0Ec-CndStd | DEER2023 | D23v0 | 2022-10-12 01:23 | Any | Com | New | CZ08 | cPVVG | Cap-kBTUh | 1850 | 198000 | None | 0.00015 | 0 | 0.515 | 0.00015 | 0 | 0.371 | [7 empty] | WinterOnly | 23
NG-HVAC-Blr-HW-gt2500to10000kBtuh-95p0Ec-CndStd | DEER2023 | D23v0 | 2022-10-12 01:23 | Any | Com | New | CZ08 | cWVVG | Cap-kBTUh | 1890 | 198000 | None | 0.00061 | 0 | 0.525 | 0.00061 | 0 | 0.398 | [7 empty] | WinterOnly | 23
NG-HVAC-Blr-HW-gt2500to10000kBtuh-95p0Ec-CndStd | DEER2023 | D23v0 | 2022-10-12 01:23 | Any | Com | New | CZ09 | cAVVG | Cap-kBTUh | 1470 | 176000 | None | 0.00082 | 0 | 0.563 | 0.00082 | 0 | 0.421 | [7 empty] | WinterOnly | 23
NG-HVAC-Blr-HW-gt2500to10000kBtuh-95p0Ec-CndStd | DEER2023 | D23v0 | 2022-10-12 01:23 | Any | Com | New | CZ09 | cPVVG | Cap-kBTUh | 1450 | 176000 | None | 0.00077 | 0 | 0.563 | 0.00077 | 0 | 0.403 | [7 empty] | WinterOnly | 23
NG-HVAC-Blr-HW-gt2500to10000kBtuh-95p0Ec-CndStd | DEER2023 | D23v0 | 2022-10-12 01:23 | Any | Com | New | CZ09 | cWVVG | Cap-kBTUh | 1470 | 176000 | None | 0.00085 | 0 | 0.563 | 0.00085 | 0 | 0.421 | [7 empty] | WinterOnly | 23
NG-HVAC-Blr-HW-gt2500to10000kBtuh-95p0Ec-CndStd | DEER2023 | D23v0 | 2022-10-12 01:23 | Any | Com | New | CZ10 | cAVVG | Cap-kBTUh | 1680 | 174000 | None | 0.00137 | 0 | 0.614 | 0.00137 | 0 | 0.455 | [7 empty] | WinterOnly | 23
NG-HVAC-Blr-HW-gt2500to10000kBtuh-95p0Ec-CndStd | DEER2023 | D23v0 | 2022-10-12 01:23 | Any | Com | New | CZ10 | cPVVG | Cap-kBTUh | 1670 | 174000 | None | 0.0005 | 0 | 0.578 | 0.0005 | 0 | 0.407 | [7 empty] | WinterOnly | 23
NG-HVAC-Blr-HW-gt2500to10000kBtuh-95p0Ec-CndStd | DEER2023 | D23v0 | 2022-10-12 01:23 | Any | Com | New | CZ10 | cWVVG | Cap-kBTUh | 1680 | 174000 | None | 0.00154 | 0 | 0.614 | 0.00154 | 0 | 0.455 | [7 empty] | WinterOnly | 23
NG-HVAC-Blr-HW-gt2500to10000kBtuh-95p0Ec-CndStd | DEER2023 | D23v0 | 2022-10-12 01:23 | Any | Com | New | CZ11 | cAVVG | Cap-kBTUh | 3160 | 227000 | None | 0.00313 | 0 | 0.815 | 0.00313 | 0 | 0.583 | [7 empty] | WinterOnly | 23
NG-HVAC-Blr-HW-gt2500to10000kBtuh-95p0Ec-CndStd | DEER2023 | D23v0 | 2022-10-12 01:23 | Any | Com | New | CZ11 | cPVVG | Cap-kBTUh | 3130 | 227000 | None | 0.00116 | 0 | 0.777 | 0.00116 | 0 | 0.525 | [7 empty] | WinterOnly | 23
NG-HVAC-Blr-HW-gt2500to10000kBtuh-95p0Ec-CndStd | DEER2023 | D23v0 | 2022-10-12 01:23 | Any | Com | New | CZ11 | cWVVG | Cap-kBTUh | 3160 | 227000 | None | 0.00315 | 0 | 0.815 | 0.00315 | 0 | 0.583 | [7 empty] | WinterOnly | 23
NG-HVAC-Blr-HW-gt2500to10000kBtuh-95p0Ec-CndStd | DEER2023 | D23v0 | 2022-10-12 01:23 | Any | Com | New | CZ12 | cAVVG | Cap-kBTUh | 2190 | 172000 | None | 0.00206 | 0 | 0.706 | 0.00206 | 0 | 0.513 | [7 empty] | WinterOnly | 23
NG-HVAC-Blr-HW-gt2500to10000kBtuh-95p0Ec-CndStd | DEER2023 | D23v0 | 2022-10-12 01:23 | Any | Com | New | CZ12 | cPVVG | Cap-kBTUh | 2170 | 172000 | None | 0.00071 | 0 | 0.683 | 0.00071 | 0 | 0.475 | [7 empty] | WinterOnly | 23
NG-HVAC-Blr-HW-gt2500to10000kBtuh-95p0Ec-CndStd | DEER2023 | D23v0 | 2022-10-12 01:23 | Any | Com | New | CZ12 | cWVVG | Cap-kBTUh | 2190 | 172000 | None | 0.00183 | 0 | 0.706 | 0.00183 | 0 | 0.513 | [7 empty] | WinterOnly | 23
NG-HVAC-Blr-HW-gt2500to10000kBtuh-95p0Ec-CndStd | DEER2023 | D23v0 | 2022-10-12 01:23 | Any | Com | New | CZ13 | cAVVG | Cap-kBTUh | 2430 | 185000 | None | 0.00232 | 0 | 0.71 | 0.00232 | 0 | 0.52 | [7 empty] | WinterOnly | 23
NG-HVAC-Blr-HW-gt2500to10000kBtuh-95p0Ec-CndStd | DEER2023 | D23v0 | 2022-10-12 01:23 | Any | Com | New | CZ13 | cPVVG | Cap-kBTUh | 2410 | 185000 | None | 0.00116 | 0 | 0.688 | 0.00116 | 0 | 0.479 | [7 empty] | WinterOnly | 23
NG-HVAC-Blr-HW-gt2500to10000kBtuh-95p0Ec-CndStd | DEER2023 | D23v0 | 2022-10-12 01:23 | Any | Com | New | CZ13 | cWVVG | Cap-kBTUh | 2430 | 185000 | None | 0.00228 | 0 | 0.71 | 0.00228 | 0 | 0.52 | [7 empty] | WinterOnly | 23
NG-HVAC-Blr-HW-gt2500to10000kBtuh-95p0Ec-CndStd | DEER2023 | D23v0 | 2022-10-12 01:23 | Any | Com | New | CZ14 | cAVVG | Cap-kBTUh | 2840 | 206000 | None | 0.00173 | 0 | 0.67 | 0.00173 | 0 | 0.488 | [7 empty] | WinterOnly | 23
NG-HVAC-Blr-HW-gt2500to10000kBtuh-95p0Ec-CndStd | DEER2023 | D23v0 | 2022-10-12 01:23 | Any | Com | New | CZ14 | cPVVG | Cap-kBTUh | 2850 | 206000 | None | 0.00062 | 0 | 0.634 | 0.00062 | 0 | 0.444 | [7 empty] | WinterOnly | 23
NG-HVAC-Blr-HW-gt2500to10000kBtuh-95p0Ec-CndStd | DEER2023 | D23v0 | 2022-10-12 01:23 | Any | Com | New | CZ14 | cWVVG | Cap-kBTUh | 2840 | 206000 | None | 0.00158 | 0 | 0.67 | 0.00158 | 0 | 0.488 | [7 empty] | WinterOnly | 23
NG-HVAC-Blr-HW-gt2500to10000kBtuh-95p0Ec-CndStd | DEER2023 | D23v0 | 2022-10-12 01:23 | Any | Com | New | CZ15 | cAVVG | Cap-kBTUh | 1380 | 180000 | None | 0.00209 | 0 | 0.534 | 0.00209 | 0 | 0.397 | [7 empty] | WinterOnly | 23
NG-HVAC-Blr-HW-gt2500to10000kBtuh-95p0Ec-CndStd | DEER2023 | D23v0 | 2022-10-12 01:23 | Any | Com | New | CZ15 | cPVVG | Cap-kBTUh | 1390 | 180000 | None | 0.00457 | 0 | 0.572 | 0.00457 | 0 | 0.417 | [7 empty] | WinterOnly | 23
NG-HVAC-Blr-HW-gt2500to10000kBtuh-95p0Ec-CndStd | DEER2023 | D23v0 | 2022-10-12 01:23 | Any | Com | New | CZ15 | cWVVG | Cap-kBTUh | 1380 | 180000 | None | 0.00198 | 0 | 0.534 | 0.00198 | 0 | 0.397 | [7 empty] | WinterOnly | 23
NG-HVAC-Blr-HW-gt2500to10000kBtuh-95p0Ec-CndStd | DEER2023 | D23v0 | 2022-10-12 01:23 | Any | Com | New | CZ16 | cAVVG | Cap-kBTUh | 5780 | 319000 | None | 0.00535 | 0 | 1.06 | 0.00535 | 0 | 0.698 | [7 empty] | WinterOnly | 23
NG-HVAC-Blr-HW-gt2500to10000kBtuh-95p0Ec-CndStd | DEER2023 | D23v0 | 2022-10-12 01:23 | Any | Com | New | CZ16 | cPVVG | Cap-kBTUh | 5840 | 319000 | None | 0.0011 | 0 | 1 | 0.0011 | 0 | 0.63 | [7 empty] | WinterOnly | 23
NG-HVAC-Blr-HW-gt2500to10000kBtuh-95p0Ec-CndStd | DEER2023 | D23v0 | 2022-10-12 01:23 | Any | Com | New | CZ16 | cWVVG | Cap-kBTUh | 5780 | 319000 | None | 0.00538 | 0 | 1.06 | 0.00538 | 0 | 0.698 | [7 empty] | WinterOnly | 23
NG-HVAC-Blr-HW-gt2500to10000kBtuh-95p0Ec-CndStd | DEER2023 | D23v0 | 2022-10-12 01:23 | Any | Com | Old | CZ01 | cAVVG | Cap-kBTUh | 4590 | 268000 | None | 0.553 | 0.00036 | 1.62 | 0.553 | 0.00036 | 0.986 | [7 empty] | WinterOnly | 23
NG-HVAC-Blr-HW-gt2500to10000kBtuh-95p0Ec-CndStd | DEER2023 | D23v0 | 2022-10-12 01:23 | Any | Com | Old | CZ01 | cPVVG | Cap-kBTUh | 4550 | 268000 | None | 0.701 | 0.00035 | 1.63 | 0.701 | 0.00035 | 0.997 | [7 empty] | WinterOnly | 23
NG-HVAC-Blr-HW-gt2500to10000kBtuh-95p0Ec-CndStd | DEER2023 | D23v0 | 2022-10-12 01:23 | Any | Com | Old | CZ01 | cWVVG | Cap-kBTUh | 4590 | 268000 | None | 0.529 | 0.00029 | 1.62 | 0.529 | 0.00029 | 0.986 | [7 empty] | WinterOnly | 23
NG-HVAC-Blr-HW-gt2500to10000kBtuh-95p0Ec-CndStd | DEER2023 | D23v0 | 2022-10-12 01:23 | Any | Com | Old | CZ02 | cAVVG | Cap-kBTUh | 3470 | 207000 | None | 1.28 | 0.00044 | 1.41 | 1.28 | 0.00044 | 0.917 | [7 empty] | WinterOnly | 23
NG-HVAC-Blr-HW-gt2500to10000kBtuh-95p0Ec-CndStd | DEER2023 | D23v0 | 2022-10-12 01:23 | Any | Com | Old | CZ02 | cPVVG | Cap-kBTUh | 3430 | 207000 | None | 1.24 | 0.00033 | 1.4 | 1.24 | 0.00033 | 0.929 | [7 empty] | WinterOnly | 23
NG-HVAC-Blr-HW-gt2500to10000kBtuh-95p0Ec-CndStd | DEER2023 | D23v0 | 2022-10-12 01:23 | Any | Com | Old | CZ02 | cWVVG | Cap-kBTUh | 3470 | 207000 | None | 1.12 | 0.00027 | 1.41 | 1.12 | 0.00027 | 0.917 | [7 empty] | WinterOnly | 23
NG-HVAC-Blr-HW-gt2500to10000kBtuh-95p0Ec-CndStd | DEER2023 | D23v0 | 2022-10-12 01:23 | Any | Com | Old | CZ03 | cAVVG | Cap-kBTUh | 2920 | 201000 | None | 1.23 | 0.00037 | 1.29 | 1.23 | 0.00037 | 0.909 | [7 empty] | WinterOnly | 23
NG-HVAC-Blr-HW-gt2500to10000kBtuh-95p0Ec-CndStd | DEER2023 | D23v0 | 2022-10-12 01:23 | Any | Com | Old | CZ03 | cPVVG | Cap-kBTUh | 2900 | 201000 | None | 1.09 | 0.00032 | 1.28 | 1.09 | 0.00032 | 0.9 | [7 empty] | WinterOnly | 23
NG-HVAC-Blr-HW-gt2500to10000kBtuh-95p0Ec-CndStd | DEER2023 | D23v0 | 2022-10-12 01:23 | Any | Com | Old | CZ03 | cWVVG | Cap-kBTUh | 2920 | 201000 | None | 1.17 | 0.00054 | 1.29 | 1.17 | 0.00054 | 0.908 | [7 empty] | WinterOnly | 23
NG-HVAC-Blr-HW-gt2500to10000kBtuh-95p0Ec-CndStd | DEER2023 | D23v0 | 2022-10-12 01:23 | Any | Com | Old | CZ04 | cAVVG | Cap-kBTUh | 2620 | 173000 | None | 1.47 | 0.00039 | 1.18 | 1.47 | 0.00039 | 0.853 | [7 empty] | WinterOnly | 23
NG-HVAC-Blr-HW-gt2500to10000kBtuh-95p0Ec-CndStd | DEER2023 | D23v0 | 2022-10-12 01:23 | Any | Com | Old | CZ04 | cPVVG | Cap-kBTUh | 2580 | 173000 | None | 1.25 | 0.00028 | 1.16 | 1.25 | 0.00028 | 0.845 | [7 empty] | WinterOnly | 23
NG-HVAC-Blr-HW-gt2500to10000kBtuh-95p0Ec-CndStd | DEER2023 | D23v0 | 2022-10-12 01:23 | Any | Com | Old | CZ04 | cWVVG | Cap-kBTUh | 2620 | 173000 | None | 1.34 | 0.00024 | 1.18 | 1.34 | 0.00024 | 0.853 | [7 empty] | WinterOnly | 23
NG-HVAC-Blr-HW-gt2500to10000kBtuh-95p0Ec-CndStd | DEER2023 | D23v0 | 2022-10-12 01:23 | Any | Com | Old | CZ05 | cAVVG | Cap-kBTUh | 4670 | 280000 | None | 1.6 | 0.00042 | 1.47 | 1.6 | 0.00042 | 1.02 | [7 empty] | WinterOnly | 23
NG-HVAC-Blr-HW-gt2500to10000kBtuh-95p0Ec-CndStd | DEER2023 | D23v0 | 2022-10-12 01:23 | Any | Com | Old | CZ05 | cPVVG | Cap-kBTUh | 4640 | 280000 | None | 1.53 | 0.0004 | 1.43 | 1.53 | 0.0004 | 0.994 | [7 empty] | WinterOnly | 23
NG-HVAC-Blr-HW-gt2500to10000kBtuh-95p0Ec-CndStd | DEER2023 | D23v0 | 2022-10-12 01:23 | Any | Com | Old | CZ05 | cWVVG | Cap-kBTUh | 4670 | 280000 | None | 1.5 | 0.00033 | 1.47 | 1.5 | 0.00033 | 1.02 | [7 empty] | WinterOnly | 23
NG-HVAC-Blr-HW-gt2500to10000kBtuh-95p0Ec-CndStd | DEER2023 | D23v0 | 2022-10-12 01:23 | Any | Com | Old | CZ06 | cAVVG | Cap-kBTUh | 2080 | 190000 | None | 2.44 | 0.00038 | 1.39 | 2.44 | 0.00038 | 1.04 | [7 empty] | WinterOnly | 23
NG-HVAC-Blr-HW-gt2500to10000kBtuh-95p0Ec-CndStd | DEER2023 | D23v0 | 2022-10-12 01:23 | Any | Com | Old | CZ06 | cPVVG | Cap-kBTUh | 2030 | 190000 | None | 2.31 | 0.00034 | 1.42 | 2.31 | 0.00034 | 1.07 | [7 empty] | WinterOnly | 23
NG-HVAC-Blr-HW-gt2500to10000kBtuh-95p0Ec-CndStd | DEER2023 | D23v0 | 2022-10-12 01:23 | Any | Com | Old | CZ06 | cWVVG | Cap-kBTUh | 2080 | 190000 | None | 2.25 | 0.00025 | 1.39 | 2.25 | 0.00025 | 1.04 | [7 empty] | WinterOnly | 23
NG-HVAC-Blr-HW-gt2500to10000kBtuh-95p0Ec-CndStd | DEER2023 | D23v0 | 2022-10-12 01:23 | Any | Com | Old | CZ07 | cAVVG | Cap-kBTUh | 1560 | 172000 | None | 2.82 | 0.00041 | 1.59 | 2.82 | 0.00041 | 1.21 | [7 empty] | WinterOnly | 23
NG-HVAC-Blr-HW-gt2500to10000kBtuh-95p0Ec-CndStd | DEER2023 | D23v0 | 2022-10-12 01:23 | Any | Com | Old | CZ07 | cPVVG | Cap-kBTUh | 1470 | 172000 | None | 2.83 | 0.00041 | 1.69 | 2.83 | 0.00041 | 1.3 | [7 empty] | WinterOnly | 23
NG-HVAC-Blr-HW-gt2500to10000kBtuh-95p0Ec-CndStd | DEER2023 | D23v0 | 2022-10-12 01:23 | Any | Com | Old | CZ07 | cWVVG | Cap-kBTUh | 1560 | 172000 | None | 2.6 | 0.00031 | 1.59 | 2.6 | 0.00031 | 1.21 | [7 empty] | WinterOnly | 23
NG-HVAC-Blr-HW-gt2500to10000kBtuh-95p0Ec-CndStd | DEER2023 | D23v0 | 2022-10-12 01:23 | Any | Com | Old | CZ08 | cAVVG | Cap-kBTUh | 2380 | 202000 | None | 2.55 | 0.00034 | 1.27 | 2.55 | 0.00034 | 0.964 | [7 empty] | WinterOnly | 23
NG-HVAC-Blr-HW-gt2500to10000kBtuh-95p0Ec-CndStd | DEER2023 | D23v0 | 2022-10-12 01:23 | Any | Com | Old | CZ08 | cPVVG | Cap-kBTUh | 2340 | 202000 | None | 2.21 | 0.00027 | 1.32 | 2.21 | 0.00027 | 1.01 | [7 empty] | WinterOnly | 23
NG-HVAC-Blr-HW-gt2500to10000kBtuh-95p0Ec-CndStd | DEER2023 | D23v0 | 2022-10-12 01:23 | Any | Com | Old | CZ08 | cWVVG | Cap-kBTUh | 2380 | 202000 | None | 2.21 | 0.00026 | 1.27 | 2.21 | 0.00026 | 0.964 | [7 empty] | WinterOnly | 23
NG-HVAC-Blr-HW-gt2500to10000kBtuh-95p0Ec-CndStd | DEER2023 | D23v0 | 2022-10-12 01:23 | Any | Com | Old | CZ09 | cAVVG | Cap-kBTUh | 2190 | 191000 | None | 2.52 | 0.00044 | 1.34 | 2.52 | 0.00044 | 0.999 | [7 empty] | WinterOnly | 23
NG-HVAC-Blr-HW-gt2500to10000kBtuh-95p0Ec-CndStd | DEER2023 | D23v0 | 2022-10-12 01:23 | Any | Com | Old | CZ09 | cPVVG | Cap-kBTUh | 2160 | 191000 | None | 2.12 | 0.00033 | 1.38 | 2.12 | 0.00033 | 1.03 | [7 empty] | WinterOnly | 23
NG-HVAC-Blr-HW-gt2500to10000kBtuh-95p0Ec-CndStd | DEER2023 | D23v0 | 2022-10-12 01:23 | Any | Com | Old | CZ09 | cWVVG | Cap-kBTUh | 2190 | 191000 | None | 2.15 | 0.00027 | 1.34 | 2.15 | 0.00027 | 0.999 | [7 empty] | WinterOnly | 23
NG-HVAC-Blr-HW-gt2500to10000kBtuh-95p0Ec-CndStd | DEER2023 | D23v0 | 2022-10-12 01:23 | Any | Com | Old | CZ10 | cAVVG | Cap-kBTUh | 2120 | 168000 | None | 1.9 | 0.00026 | 1.22 | 1.9 | 0.00026 | 0.887 | [7 empty] | WinterOnly | 23
NG-HVAC-Blr-HW-gt2500to10000kBtuh-95p0Ec-CndStd | DEER2023 | D23v0 | 2022-10-12 01:23 | Any | Com | Old | CZ10 | cPVVG | Cap-kBTUh | 2090 | 168000 | None | 1.75 | 0.00031 | 1.27 | 1.75 | 0.00031 | 0.936 | [7 empty] | WinterOnly | 23
NG-HVAC-Blr-HW-gt2500to10000kBtuh-95p0Ec-CndStd | DEER2023 | D23v0 | 2022-10-12 01:23 | Any | Com | Old | CZ10 | cWVVG | Cap-kBTUh | 2120 | 168000 | None | 1.66 | 0.00011 | 1.22 | 1.66 | 0.00011 | 0.887 | [7 empty] | WinterOnly | 23
NG-HVAC-Blr-HW-gt2500to10000kBtuh-95p0Ec-CndStd | DEER2023 | D23v0 | 2022-10-12 01:23 | Any | Com | Old | CZ11 | cAVVG | Cap-kBTUh | 4060 | 229000 | None | 1.59 | 0.00057 | 1.38 | 1.59 | 0.00057 | 0.912 | [7 empty] | WinterOnly | 23
NG-HVAC-Blr-HW-gt2500to10000kBtuh-95p0Ec-CndStd | DEER2023 | D23v0 | 2022-10-12 01:23 | Any | Com | Old | CZ11 | cPVVG | Cap-kBTUh | 4060 | 229000 | None | 1.59 | 0.00048 | 1.42 | 1.59 | 0.00048 | 0.954 | [7 empty] | WinterOnly | 23
NG-HVAC-Blr-HW-gt2500to10000kBtuh-95p0Ec-CndStd | DEER2023 | D23v0 | 2022-10-12 01:23 | Any | Com | Old | CZ11 | cWVVG | Cap-kBTUh | 4060 | 229000 | None | 1.34 | 0.00028 | 1.38 | 1.34 | 0.00028 | 0.912 | [7 empty] | WinterOnly | 23
NG-HVAC-Blr-HW-gt2500to10000kBtuh-95p0Ec-CndStd | DEER2023 | D23v0 | 2022-10-12 01:23 | Any | Com | Old | CZ12 | cAVVG | Cap-kBTUh | 2700 | 173000 | None | 1.41 | 0.00051 | 1.25 | 1.41 | 0.00051 | 0.859 | [7 empty] | WinterOnly | 23
NG-HVAC-Blr-HW-gt2500to10000kBtuh-95p0Ec-CndStd | DEER2023 | D23v0 | 2022-10-12 01:23 | Any | Com | Old | CZ12 | cPVVG | Cap-kBTUh | 2670 | 173000 | None | 1.32 | 0.001 | 1.27 | 1.32 | 0.001 | 0.882 | [7 empty] | WinterOnly | 23
NG-HVAC-Blr-HW-gt2500to10000kBtuh-95p0Ec-CndStd | DEER2023 | D23v0 | 2022-10-12 01:23 | Any | Com | Old | CZ12 | cWVVG | Cap-kBTUh | 2700 | 173000 | None | 1.23 | 0.00032 | 1.25 | 1.23 | 0.00032 | 0.86 | [7 empty] | WinterOnly | 23
NG-HVAC-Blr-HW-gt2500to10000kBtuh-95p0Ec-CndStd | DEER2023 | D23v0 | 2022-10-12 01:23 | Any | Com | Old | CZ13 | cAVVG | Cap-kBTUh | 3020 | 185000 | None | 1.68 | 0.00044 | 1.27 | 1.68 | 0.00044 | 0.878 | [7 empty] | WinterOnly | 23
NG-HVAC-Blr-HW-gt2500to10000kBtuh-95p0Ec-CndStd | DEER2023 | D23v0 | 2022-10-12 01:23 | Any | Com | Old | CZ13 | cPVVG | Cap-kBTUh | 3010 | 185000 | None | 1.62 | 0.00039 | 1.3 | 1.62 | 0.00039 | 0.914 | [7 empty] | WinterOnly | 23
NG-HVAC-Blr-HW-gt2500to10000kBtuh-95p0Ec-CndStd | DEER2023 | D23v0 | 2022-10-12 01:23 | Any | Com | Old | CZ13 | cWVVG | Cap-kBTUh | 3020 | 185000 | None | 1.41 | 0.00031 | 1.27 | 1.41 | 0.00031 | 0.878 | [7 empty] | WinterOnly | 23
NG-HVAC-Blr-HW-gt2500to10000kBtuh-95p0Ec-CndStd | DEER2023 | D23v0 | 2022-10-12 01:23 | Any | Com | Old | CZ14 | cAVVG | Cap-kBTUh | 3460 | 197000 | None | 1.5 | 0.00035 | 1.15 | 1.5 | 0.00035 | 0.792 | [7 empty] | WinterOnly | 23
NG-HVAC-Blr-HW-gt2500to10000kBtuh-95p0Ec-CndStd | DEER2023 | D23v0 | 2022-10-12 01:23 | Any | Com | Old | CZ14 | cPVVG | Cap-kBTUh | 3450 | 197000 | None | 1.28 | 0.00038 | 1.16 | 1.28 | 0.00038 | 0.808 | [7 empty] | WinterOnly | 23
NG-HVAC-Blr-HW-gt2500to10000kBtuh-95p0Ec-CndStd | DEER2023 | D23v0 | 2022-10-12 01:23 | Any | Com | Old | CZ14 | cWVVG | Cap-kBTUh | 3460 | 197000 | None | 1.25 | 0.00025 | 1.15 | 1.25 | 0.00025 | 0.792 | [7 empty] | WinterOnly | 23
NG-HVAC-Blr-HW-gt2500to10000kBtuh-95p0Ec-CndStd | DEER2023 | D23v0 | 2022-10-12 01:23 | Any | Com | Old | CZ15 | cAVVG | Cap-kBTUh | 1880 | 173000 | None | 4.34 | 0.00089 | 1.69 | 4.34 | 0.00089 | 1.31 | [7 empty] | WinterOnly | 23
NG-HVAC-Blr-HW-gt2500to10000kBtuh-95p0Ec-CndStd | DEER2023 | D23v0 | 2022-10-12 01:23 | Any | Com | Old | CZ15 | cPVVG | Cap-kBTUh | 1860 | 173000 | None | 4 | 0.00075 | 1.8 | 4 | 0.00075 | 1.4 | [7 empty] | WinterOnly | 23
NG-HVAC-Blr-HW-gt2500to10000kBtuh-95p0Ec-CndStd | DEER2023 | D23v0 | 2022-10-12 01:23 | Any | Com | Old | CZ15 | cWVVG | Cap-kBTUh | 1880 | 173000 | None | 3.31 | 0.00064 | 1.69 | 3.31 | 0.00064 | 1.31 | [7 empty] | WinterOnly | 23
NG-HVAC-Blr-HW-gt2500to10000kBtuh-95p0Ec-CndStd | DEER2023 | D23v0 | 2022-10-12 01:23 | Any | Com | Old | CZ16 | cAVVG | Cap-kBTUh | 6750 | 288000 | None | 0.981 | 0.00035 | 1.54 | 0.981 | 0.00035 | 0.888 | [7 empty] | WinterOnly | 23
NG-HVAC-Blr-HW-gt2500to10000kBtuh-95p0Ec-CndStd | DEER2023 | D23v0 | 2022-10-12 01:23 | Any | Com | Old | CZ16 | cPVVG | Cap-kBTUh | 6760 | 288000 | None | 0.885 | 0.00024 | 1.48 | 0.885 | 0.00024 | 0.853 | [7 empty] | WinterOnly | 23
NG-HVAC-Blr-HW-gt2500to10000kBtuh-95p0Ec-CndStd | DEER2023 | D23v0 | 2022-10-12 01:23 | Any | Com | Old | CZ16 | cWVVG | Cap-kBTUh | 6750 | 288000 | None | 0.879 | 0.00028 | 1.54 | 0.879 | 0.00028 | 0.888 | [7 empty] | WinterOnly | 23
NG-HVAC-Blr-HW-gt2500to10000kBtuh-95p0Ec-CndStd | DEER2023 | D23v0 | 2022-10-12 01:23 | Any | Com | Rec | CZ01 | cAVVG | Cap-kBTUh | 2770 | 209000 | None | -0.00035 | 0 | 0.976 | -0.00035 | 0 | 0.612 | [7 empty] | WinterOnly | 23
NG-HVAC-Blr-HW-gt2500to10000kBtuh-95p0Ec-CndStd | DEER2023 | D23v0 | 2022-10-12 01:23 | Any | Com | Rec | CZ01 | cPVVG | Cap-kBTUh | 2770 | 209000 | None | -0.0104 | 0 | 0.956 | -0.0104 | 0 | 0.575 | [7 empty] | WinterOnly | 23
NG-HVAC-Blr-HW-gt2500to10000kBtuh-95p0Ec-CndStd | DEER2023 | D23v0 | 2022-10-12 01:23 | Any | Com | Rec | CZ01 | cWVVG | Cap-kBTUh | 2770 | 209000 | None | -0.00059 | 0 | 0.976 | -0.00059 | 0 | 0.612 | [7 empty] | WinterOnly | 23
NG-HVAC-Blr-HW-gt2500to10000kBtuh-95p0Ec-CndStd | DEER2023 | D23v0 | 2022-10-12 01:23 | Any | Com | Rec | CZ02 | cAVVG | Cap-kBTUh | 2720 | 204000 | None | 0.0015 | 0 | 0.675 | 0.0015 | 0 | 0.426 | [7 empty] | WinterOnly | 23
NG-HVAC-Blr-HW-gt2500to10000kBtuh-95p0Ec-CndStd | DEER2023 | D23v0 | 2022-10-12 01:23 | Any | Com | Rec | CZ02 | cPVVG | Cap-kBTUh | 2670 | 204000 | None | -0.00668 | 0 | 0.694 | -0.00668 | 0 | 0.42 | [7 empty] | WinterOnly | 23
NG-HVAC-Blr-HW-gt2500to10000kBtuh-95p0Ec-CndStd | DEER2023 | D23v0 | 2022-10-12 01:23 | Any | Com | Rec | CZ02 | cWVVG | Cap-kBTUh | 2720 | 204000 | None | 0.00116 | 0 | 0.675 | 0.00116 | 0 | 0.426 | [7 empty] | WinterOnly | 23
NG-HVAC-Blr-HW-gt2500to10000kBtuh-95p0Ec-CndStd | DEER2023 | D23v0 | 2022-10-12 01:23 | Any | Com | Rec | CZ03 | cAVVG | Cap-kBTUh | 2120 | 191000 | None | 0.00262 | 0 | 0.496 | 0.00262 | 0 | 0.33 | [7 empty] | WinterOnly | 23
NG-HVAC-Blr-HW-gt2500to10000kBtuh-95p0Ec-CndStd | DEER2023 | D23v0 | 2022-10-12 01:23 | Any | Com | Rec | CZ03 | cPVVG | Cap-kBTUh | 2110 | 191000 | None | 0.00041 | 0 | 0.513 | 0.00041 | 0 | 0.33 | [7 empty] | WinterOnly | 23
NG-HVAC-Blr-HW-gt2500to10000kBtuh-95p0Ec-CndStd | DEER2023 | D23v0 | 2022-10-12 01:23 | Any | Com | Rec | CZ03 | cWVVG | Cap-kBTUh | 2120 | 191000 | None | 0.00179 | 0 | 0.496 | 0.00179 | 0 | 0.33 | [7 empty] | WinterOnly | 23
NG-HVAC-Blr-HW-gt2500to10000kBtuh-95p0Ec-CndStd | DEER2023 | D23v0 | 2022-10-12 01:23 | Any | Com | Rec | CZ04 | cAVVG | Cap-kBTUh | 1930 | 171000 | None | 0.00173 | 0 | 0.425 | 0.00173 | 0 | 0.292 | [7 empty] | WinterOnly | 23
NG-HVAC-Blr-HW-gt2500to10000kBtuh-95p0Ec-CndStd | DEER2023 | D23v0 | 2022-10-12 01:23 | Any | Com | Rec | CZ04 | cPVVG | Cap-kBTUh | 1900 | 171000 | None | -0.00069 | 0 | 0.445 | -0.00069 | 0 | 0.297 | [7 empty] | WinterOnly | 23
NG-HVAC-Blr-HW-gt2500to10000kBtuh-95p0Ec-CndStd | DEER2023 | D23v0 | 2022-10-12 01:23 | Any | Com | Rec | CZ04 | cWVVG | Cap-kBTUh | 1930 | 171000 | None | 0.00202 | 0 | 0.425 | 0.00202 | 0 | 0.292 | [7 empty] | WinterOnly | 23
NG-HVAC-Blr-HW-gt2500to10000kBtuh-95p0Ec-CndStd | DEER2023 | D23v0 | 2022-10-12 01:23 | Any | Com | Rec | CZ05 | cAVVG | Cap-kBTUh | 3690 | 276000 | None | 0.00091 | 0 | 0.609 | 0.00091 | 0 | 0.396 | [7 empty] | WinterOnly | 23
NG-HVAC-Blr-HW-gt2500to10000kBtuh-95p0Ec-CndStd | DEER2023 | D23v0 | 2022-10-12 01:23 | Any | Com | Rec | CZ05 | cPVVG | Cap-kBTUh | 3690 | 276000 | None | -0.00275 | 0 | 0.638 | -0.00275 | 0 | 0.399 | [7 empty] | WinterOnly | 23
NG-HVAC-Blr-HW-gt2500to10000kBtuh-95p0Ec-CndStd | DEER2023 | D23v0 | 2022-10-12 01:23 | Any | Com | Rec | CZ05 | cWVVG | Cap-kBTUh | 3690 | 276000 | None | -0.00071 | 0 | 0.609 | -0.00071 | 0 | 0.396 | [7 empty] | WinterOnly | 23
NG-HVAC-Blr-HW-gt2500to10000kBtuh-95p0Ec-CndStd | DEER2023 | D23v0 | 2022-10-12 01:23 | Any | Com | Rec | CZ06 | cAVVG | Cap-kBTUh | 1640 | 187000 | None | 0.0018 | 0 | 0.411 | 0.0018 | 0 | 0.28 | [7 empty] | WinterOnly | 23
NG-HVAC-Blr-HW-gt2500to10000kBtuh-95p0Ec-CndStd | DEER2023 | D23v0 | 2022-10-12 01:23 | Any | Com | Rec | CZ06 | cPVVG | Cap-kBTUh | 1610 | 187000 | None | 0.00039 | 0 | 0.454 | 0.00039 | 0 | 0.295 | [7 empty] | WinterOnly | 23
NG-HVAC-Blr-HW-gt2500to10000kBtuh-95p0Ec-CndStd | DEER2023 | D23v0 | 2022-10-12 01:23 | Any | Com | Rec | CZ06 | cWVVG | Cap-kBTUh | 1640 | 187000 | None | 0.00122 | 0 | 0.411 | 0.00122 | 0 | 0.28 | [7 empty] | WinterOnly | 23
NG-HVAC-Blr-HW-gt2500to10000kBtuh-95p0Ec-CndStd | DEER2023 | D23v0 | 2022-10-12 01:23 | Any | Com | Rec | CZ07 | cAVVG | Cap-kBTUh | 1230 | 185000 | None | 0.00288 | 0 | 0.472 | 0.00288 | 0 | 0.323 | [7 empty] | WinterOnly | 23
NG-HVAC-Blr-HW-gt2500to10000kBtuh-95p0Ec-CndStd | DEER2023 | D23v0 | 2022-10-12 01:23 | Any | Com | Rec | CZ07 | cPVVG | Cap-kBTUh | 1190 | 185000 | None | -0.00063 | 0 | 0.535 | -0.00063 | 0 | 0.345 | [7 empty] | WinterOnly | 23
NG-HVAC-Blr-HW-gt2500to10000kBtuh-95p0Ec-CndStd | DEER2023 | D23v0 | 2022-10-12 01:23 | Any | Com | Rec | CZ07 | cWVVG | Cap-kBTUh | 1230 | 185000 | None | 0.00494 | 0 | 0.472 | 0.00494 | 0 | 0.323 | [7 empty] | WinterOnly | 23
NG-HVAC-Blr-HW-gt2500to10000kBtuh-95p0Ec-CndStd | DEER2023 | D23v0 | 2022-10-12 01:23 | Any | Com | Rec | CZ08 | cAVVG | Cap-kBTUh | 1840 | 198000 | None | 0.00347 | 0 | 0.373 | 0.00347 | 0 | 0.254 | [7 empty] | WinterOnly | 23
NG-HVAC-Blr-HW-gt2500to10000kBtuh-95p0Ec-CndStd | DEER2023 | D23v0 | 2022-10-12 01:23 | Any | Com | Rec | CZ08 | cPVVG | Cap-kBTUh | 1810 | 198000 | None | -0.00044 | 0 | 0.399 | -0.00044 | 0 | 0.26 | [7 empty] | WinterOnly | 23
NG-HVAC-Blr-HW-gt2500to10000kBtuh-95p0Ec-CndStd | DEER2023 | D23v0 | 2022-10-12 01:23 | Any | Com | Rec | CZ08 | cWVVG | Cap-kBTUh | 1840 | 198000 | None | 0.0044 | 0 | 0.373 | 0.0044 | 0 | 0.254 | [7 empty] | WinterOnly | 23
NG-HVAC-Blr-HW-gt2500to10000kBtuh-95p0Ec-CndStd | DEER2023 | D23v0 | 2022-10-12 01:23 | Any | Com | Rec | CZ09 | cAVVG | Cap-kBTUh | 1420 | 176000 | None | 0.00157 | 0 | 0.404 | 0.00157 | 0 | 0.271 | [7 empty] | WinterOnly | 23
NG-HVAC-Blr-HW-gt2500to10000kBtuh-95p0Ec-CndStd | DEER2023 | D23v0 | 2022-10-12 01:23 | Any | Com | Rec | CZ09 | cPVVG | Cap-kBTUh | 1410 | 176000 | None | -0.00141 | 0 | 0.429 | -0.00141 | 0 | 0.276 | [7 empty] | WinterOnly | 23
NG-HVAC-Blr-HW-gt2500to10000kBtuh-95p0Ec-CndStd | DEER2023 | D23v0 | 2022-10-12 01:23 | Any | Com | Rec | CZ09 | cWVVG | Cap-kBTUh | 1420 | 176000 | None | 0.00161 | 0 | 0.404 | 0.00161 | 0 | 0.271 | [7 empty] | WinterOnly | 23
NG-HVAC-Blr-HW-gt2500to10000kBtuh-95p0Ec-CndStd | DEER2023 | D23v0 | 2022-10-12 01:23 | Any | Com | Rec | CZ10 | cAVVG | Cap-kBTUh | 1630 | 174000 | None | 0.00074 | 0 | 0.438 | 0.00074 | 0 | 0.289 | [7 empty] | WinterOnly | 23
NG-HVAC-Blr-HW-gt2500to10000kBtuh-95p0Ec-CndStd | DEER2023 | D23v0 | 2022-10-12 01:23 | Any | Com | Rec | CZ10 | cPVVG | Cap-kBTUh | 1630 | 174000 | None | -0.00143 | 0 | 0.451 | -0.00143 | 0 | 0.287 | [7 empty] | WinterOnly | 23
NG-HVAC-Blr-HW-gt2500to10000kBtuh-95p0Ec-CndStd | DEER2023 | D23v0 | 2022-10-12 01:23 | Any | Com | Rec | CZ10 | cWVVG | Cap-kBTUh | 1630 | 174000 | None | 0.00133 | 0 | 0.438 | 0.00133 | 0 | 0.289 | [7 empty] | WinterOnly | 23
NG-HVAC-Blr-HW-gt2500to10000kBtuh-95p0Ec-CndStd | DEER2023 | D23v0 | 2022-10-12 01:23 | Any | Com | Rec | CZ11 | cAVVG | Cap-kBTUh | 3100 | 227000 | None | 0.00101 | 0 | 0.604 | 0.00101 | 0 | 0.384 | [7 empty] | WinterOnly | 23
NG-HVAC-Blr-HW-gt2500to10000kBtuh-95p0Ec-CndStd | DEER2023 | D23v0 | 2022-10-12 01:23 | Any | Com | Rec | CZ11 | cPVVG | Cap-kBTUh | 3080 | 227000 | None | -0.00616 | 0 | 0.625 | -0.00616 | 0 | 0.383 | [7 empty] | WinterOnly | 23
NG-HVAC-Blr-HW-gt2500to10000kBtuh-95p0Ec-CndStd | DEER2023 | D23v0 | 2022-10-12 01:23 | Any | Com | Rec | CZ11 | cWVVG | Cap-kBTUh | 3100 | 227000 | None | 0.00165 | 0 | 0.604 | 0.00165 | 0 | 0.384 | [7 empty] | WinterOnly | 23
NG-HVAC-Blr-HW-gt2500to10000kBtuh-95p0Ec-CndStd | DEER2023 | D23v0 | 2022-10-12 01:23 | Any | Com | Rec | CZ12 | cAVVG | Cap-kBTUh | 2130 | 172000 | None | 0.00075 | 0 | 0.527 | 0.00075 | 0 | 0.345 | [7 empty] | WinterOnly | 23
NG-HVAC-Blr-HW-gt2500to10000kBtuh-95p0Ec-CndStd | DEER2023 | D23v0 | 2022-10-12 01:23 | Any | Com | Rec | CZ12 | cPVVG | Cap-kBTUh | 2110 | 172000 | None | -0.00298 | 0 | 0.548 | -0.00298 | 0 | 0.347 | [7 empty] | WinterOnly | 23
NG-HVAC-Blr-HW-gt2500to10000kBtuh-95p0Ec-CndStd | DEER2023 | D23v0 | 2022-10-12 01:23 | Any | Com | Rec | CZ12 | cWVVG | Cap-kBTUh | 2130 | 172000 | None | 0.00098 | 0 | 0.527 | 0.00098 | 0 | 0.345 | [7 empty] | WinterOnly | 23
NG-HVAC-Blr-HW-gt2500to10000kBtuh-95p0Ec-CndStd | DEER2023 | D23v0 | 2022-10-12 01:23 | Any | Com | Rec | CZ13 | cAVVG | Cap-kBTUh | 2380 | 185000 | None | 0.00456 | 0 | 0.52 | 0.00456 | 0 | 0.341 | [7 empty] | WinterOnly | 23
NG-HVAC-Blr-HW-gt2500to10000kBtuh-95p0Ec-CndStd | DEER2023 | D23v0 | 2022-10-12 01:23 | Any | Com | Rec | CZ13 | cPVVG | Cap-kBTUh | 2370 | 185000 | None | -0.00337 | 0 | 0.547 | -0.00337 | 0 | 0.346 | [7 empty] | WinterOnly | 23
NG-HVAC-Blr-HW-gt2500to10000kBtuh-95p0Ec-CndStd | DEER2023 | D23v0 | 2022-10-12 01:23 | Any | Com | Rec | CZ13 | cWVVG | Cap-kBTUh | 2380 | 185000 | None | 0.00371 | 0 | 0.52 | 0.00371 | 0 | 0.341 | [7 empty] | WinterOnly | 23
NG-HVAC-Blr-HW-gt2500to10000kBtuh-95p0Ec-CndStd | DEER2023 | D23v0 | 2022-10-12 01:23 | Any | Com | Rec | CZ14 | cAVVG | Cap-kBTUh | 2800 | 207000 | None | 9e-05 | 0 | 0.483 | 9e-05 | 0 | 0.313 | [7 empty] | WinterOnly | 23
NG-HVAC-Blr-HW-gt2500to10000kBtuh-95p0Ec-CndStd | DEER2023 | D23v0 | 2022-10-12 01:23 | Any | Com | Rec | CZ14 | cPVVG | Cap-kBTUh | 2810 | 207000 | None | -0.00334 | 0 | 0.492 | -0.00334 | 0 | 0.311 | [7 empty] | WinterOnly | 23
NG-HVAC-Blr-HW-gt2500to10000kBtuh-95p0Ec-CndStd | DEER2023 | D23v0 | 2022-10-12 01:23 | Any | Com | Rec | CZ14 | cWVVG | Cap-kBTUh | 2800 | 207000 | None | -0.00036 | 0 | 0.483 | -0.00036 | 0 | 0.313 | [7 empty] | WinterOnly | 23
NG-HVAC-Blr-HW-gt2500to10000kBtuh-95p0Ec-CndStd | DEER2023 | D23v0 | 2022-10-12 01:23 | Any | Com | Rec | CZ15 | cAVVG | Cap-kBTUh | 1370 | 180000 | None | 0.00209 | 0 | 0.401 | 0.00209 | 0 | 0.272 | [7 empty] | WinterOnly | 23
NG-HVAC-Blr-HW-gt2500to10000kBtuh-95p0Ec-CndStd | DEER2023 | D23v0 | 2022-10-12 01:23 | Any | Com | Rec | CZ15 | cPVVG | Cap-kBTUh | 1380 | 180000 | None | -0.00059 | 0 | 0.421 | -0.00059 | 0 | 0.275 | [7 empty] | WinterOnly | 23
NG-HVAC-Blr-HW-gt2500to10000kBtuh-95p0Ec-CndStd | DEER2023 | D23v0 | 2022-10-12 01:23 | Any | Com | Rec | CZ15 | cWVVG | Cap-kBTUh | 1370 | 180000 | None | 0.00091 | 0 | 0.401 | 0.00091 | 0 | 0.272 | [7 empty] | WinterOnly | 23
NG-HVAC-Blr-HW-gt2500to10000kBtuh-95p0Ec-CndStd | DEER2023 | D23v0 | 2022-10-12 01:23 | Any | Com | Rec | CZ16 | cAVVG | Cap-kBTUh | 5750 | 320000 | None | -0.00306 | 0 | 0.837 | -0.00306 | 0 | 0.491 | [7 empty] | WinterOnly | 23
NG-HVAC-Blr-HW-gt2500to10000kBtuh-95p0Ec-CndStd | DEER2023 | D23v0 | 2022-10-12 01:23 | Any | Com | Rec | CZ16 | cPVVG | Cap-kBTUh | 5820 | 320000 | None | -0.041 | 0 | 0.815 | -0.041 | 0 | 0.458 | [7 empty] | WinterOnly | 23
NG-HVAC-Blr-HW-gt2500to10000kBtuh-95p0Ec-CndStd | DEER2023 | D23v0 | 2022-10-12 01:23 | Any | Com | Rec | CZ16 | cWVVG | Cap-kBTUh | 5750 | 320000 | None | -0.0032 | 0 | 0.837 | -0.0032 | 0 | 0.491 | [7 empty] | WinterOnly | 23
NG-HVAC-Blr-HW-gt2500to10000kBtuh-95p0Ec-CndStd | DEER2023 | D23v0 | 2022-10-12 01:23 | Any | ECC | Ex | CZ01 | cAVVG | Cap-kBTUh | 5360 | 300000 | None | 0.0289 | 8e-05 | 1.06 | 0.0289 | 8e-05 | 0.54 | [7 empty] | WinterOnly | 23
NG-HVAC-Blr-HW-gt2500to10000kBtuh-95p0Ec-CndStd | DEER2023 | D23v0 | 2022-10-12 01:23 | Any | ECC | Ex | CZ01 | cPVVG | Cap-kBTUh | 5370 | 300000 | None | 0.0832 | 7e-05 | 1.09 | 0.0832 | 7e-05 | 0.551 | [7 empty] | WinterOnly | 23
NG-HVAC-Blr-HW-gt2500to10000kBtuh-95p0Ec-CndStd | DEER2023 | D23v0 | 2022-10-12 01:23 | Any | ECC | Ex | CZ01 | cWVVG | Cap-kBTUh | 5360 | 300000 | None | 0.0235 | 6e-05 | 1.06 | 0.0235 | 6e-05 | 0.54 | [7 empty] | WinterOnly | 23
NG-HVAC-Blr-HW-gt2500to10000kBtuh-95p0Ec-CndStd | DEER2023 | D23v0 | 2022-10-12 01:23 | Any | ECC | Ex | CZ02 | cAVVG | Cap-kBTUh | 5780 | 300000 | None | 0.357 | 0.00026 | 0.825 | 0.357 | 0.00026 | 0.482 | [7 empty] | WinterOnly | 23
NG-HVAC-Blr-HW-gt2500to10000kBtuh-95p0Ec-CndStd | DEER2023 | D23v0 | 2022-10-12 01:23 | Any | ECC | Ex | CZ02 | cPVVG | Cap-kBTUh | 5760 | 300000 | None | 0.32 | 0.00022 | 0.871 | 0.32 | 0.00022 | 0.509 | [7 empty] | WinterOnly | 23
NG-HVAC-Blr-HW-gt2500to10000kBtuh-95p0Ec-CndStd | DEER2023 | D23v0 | 2022-10-12 01:23 | Any | ECC | Ex | CZ02 | cWVVG | Cap-kBTUh | 5780 | 300000 | None | 0.291 | 0.00015 | 0.825 | 0.291 | 0.00015 | 0.482 | [7 empty] | WinterOnly | 23
NG-HVAC-Blr-HW-gt2500to10000kBtuh-95p0Ec-CndStd | DEER2023 | D23v0 | 2022-10-12 01:23 | Any | ECC | Ex | CZ03 | cAVVG | Cap-kBTUh | 5570 | 300000 | None | 0.341 | 0.00023 | 0.825 | 0.341 | 0.00023 | 0.499 | [7 empty] | WinterOnly | 23
NG-HVAC-Blr-HW-gt2500to10000kBtuh-95p0Ec-CndStd | DEER2023 | D23v0 | 2022-10-12 01:23 | Any | ECC | Ex | CZ03 | cPVVG | Cap-kBTUh | 5570 | 300000 | None | 0.24 | 0.00019 | 0.863 | 0.24 | 0.00019 | 0.523 | [7 empty] | WinterOnly | 23
NG-HVAC-Blr-HW-gt2500to10000kBtuh-95p0Ec-CndStd | DEER2023 | D23v0 | 2022-10-12 01:23 | Any | ECC | Ex | CZ03 | cWVVG | Cap-kBTUh | 5570 | 300000 | None | 0.322 | 0.00015 | 0.825 | 0.322 | 0.00015 | 0.499 | [7 empty] | WinterOnly | 23
NG-HVAC-Blr-HW-gt2500to10000kBtuh-95p0Ec-CndStd | DEER2023 | D23v0 | 2022-10-12 01:23 | Any | ECC | Ex | CZ04 | cAVVG | Cap-kBTUh | 5860 | 300000 | None | 0.437 | 0.00023 | 0.719 | 0.437 | 0.00023 | 0.452 | [7 empty] | WinterOnly | 23
NG-HVAC-Blr-HW-gt2500to10000kBtuh-95p0Ec-CndStd | DEER2023 | D23v0 | 2022-10-12 01:23 | Any | ECC | Ex | CZ04 | cPVVG | Cap-kBTUh | 5850 | 300000 | None | 0.36 | 0.00021 | 0.76 | 0.36 | 0.00021 | 0.48 | [7 empty] | WinterOnly | 23
NG-HVAC-Blr-HW-gt2500to10000kBtuh-95p0Ec-CndStd | DEER2023 | D23v0 | 2022-10-12 01:23 | Any | ECC | Ex | CZ04 | cWVVG | Cap-kBTUh | 5860 | 300000 | None | 0.353 | 0.00012 | 0.719 | 0.353 | 0.00012 | 0.452 | [7 empty] | WinterOnly | 23
NG-HVAC-Blr-HW-gt2500to10000kBtuh-95p0Ec-CndStd | DEER2023 | D23v0 | 2022-10-12 01:23 | Any | ECC | Ex | CZ05 | cAVVG | Cap-kBTUh | 5390 | 300000 | None | 0.317 | 0.00016 | 0.778 | 0.317 | 0.00016 | 0.473 | [7 empty] | WinterOnly | 23
NG-HVAC-Blr-HW-gt2500to10000kBtuh-95p0Ec-CndStd | DEER2023 | D23v0 | 2022-10-12 01:23 | Any | ECC | Ex | CZ05 | cPVVG | Cap-kBTUh | 5390 | 300000 | None | 0.253 | 0.00015 | 0.807 | 0.253 | 0.00015 | 0.49 | [7 empty] | WinterOnly | 23
NG-HVAC-Blr-HW-gt2500to10000kBtuh-95p0Ec-CndStd | DEER2023 | D23v0 | 2022-10-12 01:23 | Any | ECC | Ex | CZ05 | cWVVG | Cap-kBTUh | 5390 | 300000 | None | 0.274 | 0.00011 | 0.778 | 0.274 | 0.00011 | 0.473 | [7 empty] | WinterOnly | 23
NG-HVAC-Blr-HW-gt2500to10000kBtuh-95p0Ec-CndStd | DEER2023 | D23v0 | 2022-10-12 01:23 | Any | ECC | Ex | CZ06 | cAVVG | Cap-kBTUh | 4820 | 300000 | None | 0.547 | 0.00019 | 0.598 | 0.547 | 0.00019 | 0.393 | [7 empty] | WinterOnly | 23
NG-HVAC-Blr-HW-gt2500to10000kBtuh-95p0Ec-CndStd | DEER2023 | D23v0 | 2022-10-12 01:23 | Any | ECC | Ex | CZ06 | cPVVG | Cap-kBTUh | 4800 | 300000 | None | 0.47 | 0.00017 | 0.644 | 0.47 | 0.00017 | 0.427 | [7 empty] | WinterOnly | 23
NG-HVAC-Blr-HW-gt2500to10000kBtuh-95p0Ec-CndStd | DEER2023 | D23v0 | 2022-10-12 01:23 | Any | ECC | Ex | CZ06 | cWVVG | Cap-kBTUh | 4820 | 300000 | None | 0.493 | 0.00012 | 0.598 | 0.493 | 0.00012 | 0.393 | [7 empty] | WinterOnly | 23
NG-HVAC-Blr-HW-gt2500to10000kBtuh-95p0Ec-CndStd | DEER2023 | D23v0 | 2022-10-12 01:23 | Any | ECC | Ex | CZ07 | cAVVG | Cap-kBTUh | 3840 | 300000 | None | 0.545 | 0.00011 | 0.632 | 0.545 | 0.00011 | 0.414 | [7 empty] | WinterOnly | 23
NG-HVAC-Blr-HW-gt2500to10000kBtuh-95p0Ec-CndStd | DEER2023 | D23v0 | 2022-10-12 01:23 | Any | ECC | Ex | CZ07 | cPVVG | Cap-kBTUh | 3830 | 300000 | None | 0.565 | 0.00018 | 0.692 | 0.565 | 0.00018 | 0.46 | [7 empty] | WinterOnly | 23
NG-HVAC-Blr-HW-gt2500to10000kBtuh-95p0Ec-CndStd | DEER2023 | D23v0 | 2022-10-12 01:23 | Any | ECC | Ex | CZ07 | cWVVG | Cap-kBTUh | 3840 | 300000 | None | 0.435 | 0.00012 | 0.632 | 0.435 | 0.00012 | 0.414 | [7 empty] | WinterOnly | 23
NG-HVAC-Blr-HW-gt2500to10000kBtuh-95p0Ec-CndStd | DEER2023 | D23v0 | 2022-10-12 01:23 | Any | ECC | Ex | CZ08 | cAVVG | Cap-kBTUh | 4920 | 300000 | None | 0.532 | 0.00033 | 0.557 | 0.532 | 0.00033 | 0.377 | [7 empty] | WinterOnly | 23
NG-HVAC-Blr-HW-gt2500to10000kBtuh-95p0Ec-CndStd | DEER2023 | D23v0 | 2022-10-12 01:23 | Any | ECC | Ex | CZ08 | cPVVG | Cap-kBTUh | 4900 | 300000 | None | 0.473 | 0.00014 | 0.611 | 0.473 | 0.00014 | 0.417 | [7 empty] | WinterOnly | 23
NG-HVAC-Blr-HW-gt2500to10000kBtuh-95p0Ec-CndStd | DEER2023 | D23v0 | 2022-10-12 01:23 | Any | ECC | Ex | CZ08 | cWVVG | Cap-kBTUh | 4920 | 300000 | None | 0.425 | 0.0005 | 0.557 | 0.425 | 0.0005 | 0.377 | [7 empty] | WinterOnly | 23
NG-HVAC-Blr-HW-gt2500to10000kBtuh-95p0Ec-CndStd | DEER2023 | D23v0 | 2022-10-12 01:23 | Any | ECC | Ex | CZ09 | cAVVG | Cap-kBTUh | 4970 | 300000 | None | 0.57 | 0.00022 | 0.604 | 0.57 | 0.00022 | 0.398 | [7 empty] | WinterOnly | 23
NG-HVAC-Blr-HW-gt2500to10000kBtuh-95p0Ec-CndStd | DEER2023 | D23v0 | 2022-10-12 01:23 | Any | ECC | Ex | CZ09 | cPVVG | Cap-kBTUh | 4920 | 300000 | None | 0.484 | 0.00021 | 0.663 | 0.484 | 0.00021 | 0.443 | [7 empty] | WinterOnly | 23
NG-HVAC-Blr-HW-gt2500to10000kBtuh-95p0Ec-CndStd | DEER2023 | D23v0 | 2022-10-12 01:23 | Any | ECC | Ex | CZ09 | cWVVG | Cap-kBTUh | 4970 | 300000 | None | 0.441 | 0.00012 | 0.604 | 0.441 | 0.00012 | 0.398 | [7 empty] | WinterOnly | 23
NG-HVAC-Blr-HW-gt2500to10000kBtuh-95p0Ec-CndStd | DEER2023 | D23v0 | 2022-10-12 01:23 | Any | ECC | Ex | CZ10 | cAVVG | Cap-kBTUh | 5030 | 300000 | None | 0.573 | 0.0001 | 0.614 | 0.573 | 0.0001 | 0.397 | [7 empty] | WinterOnly | 23
NG-HVAC-Blr-HW-gt2500to10000kBtuh-95p0Ec-CndStd | DEER2023 | D23v0 | 2022-10-12 01:23 | Any | ECC | Ex | CZ10 | cPVVG | Cap-kBTUh | 4970 | 300000 | None | 0.458 | 0.00011 | 0.668 | 0.458 | 0.00011 | 0.437 | [7 empty] | WinterOnly | 23
NG-HVAC-Blr-HW-gt2500to10000kBtuh-95p0Ec-CndStd | DEER2023 | D23v0 | 2022-10-12 01:23 | Any | ECC | Ex | CZ10 | cWVVG | Cap-kBTUh | 5030 | 300000 | None | 0.458 | 5e-05 | 0.614 | 0.458 | 5e-05 | 0.397 | [7 empty] | WinterOnly | 23
NG-HVAC-Blr-HW-gt2500to10000kBtuh-95p0Ec-CndStd | DEER2023 | D23v0 | 2022-10-12 01:23 | Any | ECC | Ex | CZ11 | cAVVG | Cap-kBTUh | 5660 | 300000 | None | 0.497 | 0.00022 | 0.798 | 0.497 | 0.00022 | 0.471 | [7 empty] | WinterOnly | 23
NG-HVAC-Blr-HW-gt2500to10000kBtuh-95p0Ec-CndStd | DEER2023 | D23v0 | 2022-10-12 01:23 | Any | ECC | Ex | CZ11 | cPVVG | Cap-kBTUh | 5640 | 300000 | None | 0.417 | 0.00018 | 0.851 | 0.417 | 0.00018 | 0.51 | [7 empty] | WinterOnly | 23
NG-HVAC-Blr-HW-gt2500to10000kBtuh-95p0Ec-CndStd | DEER2023 | D23v0 | 2022-10-12 01:23 | Any | ECC | Ex | CZ11 | cWVVG | Cap-kBTUh | 5660 | 300000 | None | 0.427 | 9e-05 | 0.798 | 0.427 | 9e-05 | 0.471 | [7 empty] | WinterOnly | 23
NG-HVAC-Blr-HW-gt2500to10000kBtuh-95p0Ec-CndStd | DEER2023 | D23v0 | 2022-10-12 01:23 | Any | ECC | Ex | CZ12 | cAVVG | Cap-kBTUh | 5810 | 300000 | None | 0.432 | 0.00018 | 0.771 | 0.432 | 0.00018 | 0.466 | [7 empty] | WinterOnly | 23
NG-HVAC-Blr-HW-gt2500to10000kBtuh-95p0Ec-CndStd | DEER2023 | D23v0 | 2022-10-12 01:23 | Any | ECC | Ex | CZ12 | cPVVG | Cap-kBTUh | 5800 | 300000 | None | 0.402 | 0.00018 | 0.816 | 0.402 | 0.00018 | 0.497 | [7 empty] | WinterOnly | 23
NG-HVAC-Blr-HW-gt2500to10000kBtuh-95p0Ec-CndStd | DEER2023 | D23v0 | 2022-10-12 01:23 | Any | ECC | Ex | CZ12 | cWVVG | Cap-kBTUh | 5810 | 300000 | None | 0.352 | 8e-05 | 0.771 | 0.352 | 8e-05 | 0.466 | [7 empty] | WinterOnly | 23
NG-HVAC-Blr-HW-gt2500to10000kBtuh-95p0Ec-CndStd | DEER2023 | D23v0 | 2022-10-12 01:23 | Any | ECC | Ex | CZ13 | cAVVG | Cap-kBTUh | 5660 | 300000 | None | 0.494 | 0.00024 | 0.722 | 0.494 | 0.00024 | 0.445 | [7 empty] | WinterOnly | 23
NG-HVAC-Blr-HW-gt2500to10000kBtuh-95p0Ec-CndStd | DEER2023 | D23v0 | 2022-10-12 01:23 | Any | ECC | Ex | CZ13 | cPVVG | Cap-kBTUh | 5650 | 300000 | None | 0.483 | 0.00021 | 0.775 | 0.483 | 0.00021 | 0.482 | [7 empty] | WinterOnly | 23
NG-HVAC-Blr-HW-gt2500to10000kBtuh-95p0Ec-CndStd | DEER2023 | D23v0 | 2022-10-12 01:23 | Any | ECC | Ex | CZ13 | cWVVG | Cap-kBTUh | 5660 | 300000 | None | 0.389 | 0.00012 | 0.722 | 0.389 | 0.00012 | 0.445 | [7 empty] | WinterOnly | 23
NG-HVAC-Blr-HW-gt2500to10000kBtuh-95p0Ec-CndStd | DEER2023 | D23v0 | 2022-10-12 01:23 | Any | ECC | Ex | CZ14 | cAVVG | Cap-kBTUh | 5930 | 300000 | None | 0.552 | 0.0002 | 0.736 | 0.552 | 0.0002 | 0.448 | [7 empty] | WinterOnly | 23
NG-HVAC-Blr-HW-gt2500to10000kBtuh-95p0Ec-CndStd | DEER2023 | D23v0 | 2022-10-12 01:23 | Any | ECC | Ex | CZ14 | cPVVG | Cap-kBTUh | 5910 | 300000 | None | 0.435 | 0.00019 | 0.785 | 0.435 | 0.00019 | 0.482 | [7 empty] | WinterOnly | 23
NG-HVAC-Blr-HW-gt2500to10000kBtuh-95p0Ec-CndStd | DEER2023 | D23v0 | 2022-10-12 01:23 | Any | ECC | Ex | CZ14 | cWVVG | Cap-kBTUh | 5930 | 300000 | None | 0.402 | 9e-05 | 0.736 | 0.402 | 9e-05 | 0.448 | [7 empty] | WinterOnly | 23
NG-HVAC-Blr-HW-gt2500to10000kBtuh-95p0Ec-CndStd | DEER2023 | D23v0 | 2022-10-12 01:23 | Any | ECC | Ex | CZ15 | cAVVG | Cap-kBTUh | 4400 | 300000 | None | 0.721 | 0.00011 | 0.463 | 0.721 | 0.00011 | 0.325 | [7 empty] | WinterOnly | 23
NG-HVAC-Blr-HW-gt2500to10000kBtuh-95p0Ec-CndStd | DEER2023 | D23v0 | 2022-10-12 01:23 | Any | ECC | Ex | CZ15 | cPVVG | Cap-kBTUh | 4320 | 300000 | None | 0.642 | 0.00022 | 0.535 | 0.642 | 0.00022 | 0.379 | [7 empty] | WinterOnly | 23
NG-HVAC-Blr-HW-gt2500to10000kBtuh-95p0Ec-CndStd | DEER2023 | D23v0 | 2022-10-12 01:23 | Any | ECC | Ex | CZ15 | cWVVG | Cap-kBTUh | 4400 | 300000 | None | 0.577 | 5e-05 | 0.463 | 0.577 | 5e-05 | 0.325 | [7 empty] | WinterOnly | 23
NG-HVAC-Blr-HW-gt2500to10000kBtuh-95p0Ec-CndStd | DEER2023 | D23v0 | 2022-10-12 01:23 | Any | ECC | Ex | CZ16 | cAVVG | Cap-kBTUh | 6580 | 300000 | None | 0.239 | 5e-05 | 1.13 | 0.239 | 5e-05 | 0.564 | [7 empty] | WinterOnly | 23
NG-HVAC-Blr-HW-gt2500to10000kBtuh-95p0Ec-CndStd | DEER2023 | D23v0 | 2022-10-12 01:23 | Any | ECC | Ex | CZ16 | cPVVG | Cap-kBTUh | 6590 | 300000 | None | 0.2 | 0 | 1.16 | 0.2 | 0 | 0.579 | [7 empty] | WinterOnly | 23
NG-HVAC-Blr-HW-gt2500to10000kBtuh-95p0Ec-CndStd | DEER2023 | D23v0 | 2022-10-12 01:23 | Any | ECC | Ex | CZ16 | cWVVG | Cap-kBTUh | 6580 | 300000 | None | 0.213 | 3e-05 | 1.13 | 0.213 | 3e-05 | 0.564 | [7 empty] | WinterOnly | 23
NG-HVAC-Blr-HW-gt2500to10000kBtuh-95p0Ec-CndStd | DEER2023 | D23v0 | 2022-10-12 01:23 | Any | ECC | Old | CZ01 | cAVVG | Cap-kBTUh | 5710 | 300000 | None | 0.132 | 0.00031 | 1.24 | 0.132 | 0.00031 | 0.698 | [7 empty] | WinterOnly | 23
NG-HVAC-Blr-HW-gt2500to10000kBtuh-95p0Ec-CndStd | DEER2023 | D23v0 | 2022-10-12 01:23 | Any | ECC | Old | CZ01 | cPVVG | Cap-kBTUh | 5720 | 300000 | None | 0.124 | 0.00027 | 1.3 | 0.124 | 0.00027 | 0.74 | [7 empty] | WinterOnly | 23
NG-HVAC-Blr-HW-gt2500to10000kBtuh-95p0Ec-CndStd | DEER2023 | D23v0 | 2022-10-12 01:23 | Any | ECC | Old | CZ01 | cWVVG | Cap-kBTUh | 5710 | 300000 | None | 0.119 | 0.00025 | 1.24 | 0.119 | 0.00025 | 0.698 | [7 empty] | WinterOnly | 23
NG-HVAC-Blr-HW-gt2500to10000kBtuh-95p0Ec-CndStd | DEER2023 | D23v0 | 2022-10-12 01:23 | Any | ECC | Old | CZ02 | cAVVG | Cap-kBTUh | 6250 | 300000 | None | 0.679 | 0.00059 | 1.01 | 0.679 | 0.00059 | 0.638 | [7 empty] | WinterOnly | 23
NG-HVAC-Blr-HW-gt2500to10000kBtuh-95p0Ec-CndStd | DEER2023 | D23v0 | 2022-10-12 01:23 | Any | ECC | Old | CZ02 | cPVVG | Cap-kBTUh | 6270 | 300000 | None | 0.662 | 0.00045 | 1.09 | 0.662 | 0.00045 | 0.699 | [7 empty] | WinterOnly | 23
NG-HVAC-Blr-HW-gt2500to10000kBtuh-95p0Ec-CndStd | DEER2023 | D23v0 | 2022-10-12 01:23 | Any | ECC | Old | CZ02 | cWVVG | Cap-kBTUh | 6250 | 300000 | None | 0.592 | 0.00037 | 1.01 | 0.592 | 0.00037 | 0.638 | [7 empty] | WinterOnly | 23
NG-HVAC-Blr-HW-gt2500to10000kBtuh-95p0Ec-CndStd | DEER2023 | D23v0 | 2022-10-12 01:23 | Any | ECC | Old | CZ03 | cAVVG | Cap-kBTUh | 5800 | 300000 | None | 0.576 | 0.00047 | 0.979 | 0.576 | 0.00047 | 0.645 | [7 empty] | WinterOnly | 23
NG-HVAC-Blr-HW-gt2500to10000kBtuh-95p0Ec-CndStd | DEER2023 | D23v0 | 2022-10-12 01:23 | Any | ECC | Old | CZ03 | cPVVG | Cap-kBTUh | 5800 | 300000 | None | 0.52 | 0.00036 | 1.05 | 0.52 | 0.00036 | 0.699 | [7 empty] | WinterOnly | 23
NG-HVAC-Blr-HW-gt2500to10000kBtuh-95p0Ec-CndStd | DEER2023 | D23v0 | 2022-10-12 01:23 | Any | ECC | Old | CZ03 | cWVVG | Cap-kBTUh | 5800 | 300000 | None | 0.563 | 0.00069 | 0.979 | 0.563 | 0.00069 | 0.645 | [7 empty] | WinterOnly | 23
NG-HVAC-Blr-HW-gt2500to10000kBtuh-95p0Ec-CndStd | DEER2023 | D23v0 | 2022-10-12 01:23 | Any | ECC | Old | CZ04 | cAVVG | Cap-kBTUh | 6200 | 300000 | None | 0.859 | 0.0006 | 0.895 | 0.859 | 0.0006 | 0.613 | [7 empty] | WinterOnly | 23
NG-HVAC-Blr-HW-gt2500to10000kBtuh-95p0Ec-CndStd | DEER2023 | D23v0 | 2022-10-12 01:23 | Any | ECC | Old | CZ04 | cPVVG | Cap-kBTUh | 6200 | 300000 | None | 0.71 | 0.00048 | 0.966 | 0.71 | 0.00048 | 0.669 | [7 empty] | WinterOnly | 23
NG-HVAC-Blr-HW-gt2500to10000kBtuh-95p0Ec-CndStd | DEER2023 | D23v0 | 2022-10-12 01:23 | Any | ECC | Old | CZ04 | cWVVG | Cap-kBTUh | 6200 | 300000 | None | 0.802 | 0.0004 | 0.895 | 0.802 | 0.0004 | 0.613 | [7 empty] | WinterOnly | 23
NG-HVAC-Blr-HW-gt2500to10000kBtuh-95p0Ec-CndStd | DEER2023 | D23v0 | 2022-10-12 01:23 | Any | ECC | Old | CZ05 | cAVVG | Cap-kBTUh | 5610 | 300000 | None | 0.588 | 0.00037 | 0.938 | 0.588 | 0.00037 | 0.624 | [7 empty] | WinterOnly | 23
NG-HVAC-Blr-HW-gt2500to10000kBtuh-95p0Ec-CndStd | DEER2023 | D23v0 | 2022-10-12 01:23 | Any | ECC | Old | CZ05 | cPVVG | Cap-kBTUh | 5600 | 300000 | None | 0.536 | 0.00032 | 1.01 | 0.536 | 0.00032 | 0.68 | [7 empty] | WinterOnly | 23
NG-HVAC-Blr-HW-gt2500to10000kBtuh-95p0Ec-CndStd | DEER2023 | D23v0 | 2022-10-12 01:23 | Any | ECC | Old | CZ05 | cWVVG | Cap-kBTUh | 5610 | 300000 | None | 0.508 | 0.00028 | 0.938 | 0.508 | 0.00028 | 0.624 | [7 empty] | WinterOnly | 23
NG-HVAC-Blr-HW-gt2500to10000kBtuh-95p0Ec-CndStd | DEER2023 | D23v0 | 2022-10-12 01:23 | Any | ECC | Old | CZ06 | cAVVG | Cap-kBTUh | 4850 | 300000 | None | 1.11 | 0.0006 | 0.786 | 1.11 | 0.0006 | 0.556 | [7 empty] | WinterOnly | 23
NG-HVAC-Blr-HW-gt2500to10000kBtuh-95p0Ec-CndStd | DEER2023 | D23v0 | 2022-10-12 01:23 | Any | ECC | Old | CZ06 | cPVVG | Cap-kBTUh | 4830 | 300000 | None | 0.961 | 0.00037 | 0.864 | 0.961 | 0.00037 | 0.62 | [7 empty] | WinterOnly | 23
NG-HVAC-Blr-HW-gt2500to10000kBtuh-95p0Ec-CndStd | DEER2023 | D23v0 | 2022-10-12 01:23 | Any | ECC | Old | CZ06 | cWVVG | Cap-kBTUh | 4850 | 300000 | None | 1.1 | 0.00027 | 0.786 | 1.1 | 0.00027 | 0.556 | [7 empty] | WinterOnly | 23
NG-HVAC-Blr-HW-gt2500to10000kBtuh-95p0Ec-CndStd | DEER2023 | D23v0 | 2022-10-12 01:23 | Any | ECC | Old | CZ07 | cAVVG | Cap-kBTUh | 3760 | 300000 | None | 0.957 | 0.00043 | 0.763 | 0.957 | 0.00043 | 0.528 | [7 empty] | WinterOnly | 23
NG-HVAC-Blr-HW-gt2500to10000kBtuh-95p0Ec-CndStd | DEER2023 | D23v0 | 2022-10-12 01:23 | Any | ECC | Old | CZ07 | cPVVG | Cap-kBTUh | 3740 | 300000 | None | 0.88 | 0.00033 | 0.859 | 0.88 | 0.00033 | 0.607 | [7 empty] | WinterOnly | 23
NG-HVAC-Blr-HW-gt2500to10000kBtuh-95p0Ec-CndStd | DEER2023 | D23v0 | 2022-10-12 01:23 | Any | ECC | Old | CZ07 | cWVVG | Cap-kBTUh | 3760 | 300000 | None | 0.918 | 0.00038 | 0.763 | 0.918 | 0.00038 | 0.528 | [7 empty] | WinterOnly | 23
NG-HVAC-Blr-HW-gt2500to10000kBtuh-95p0Ec-CndStd | DEER2023 | D23v0 | 2022-10-12 01:23 | Any | ECC | Old | CZ08 | cAVVG | Cap-kBTUh | 4980 | 300000 | None | 1.21 | 0.00046 | 0.754 | 1.21 | 0.00046 | 0.547 | [7 empty] | WinterOnly | 23
NG-HVAC-Blr-HW-gt2500to10000kBtuh-95p0Ec-CndStd | DEER2023 | D23v0 | 2022-10-12 01:23 | Any | ECC | Old | CZ08 | cPVVG | Cap-kBTUh | 4930 | 300000 | None | 1.06 | 0.00041 | 0.844 | 1.06 | 0.00041 | 0.621 | [7 empty] | WinterOnly | 23
NG-HVAC-Blr-HW-gt2500to10000kBtuh-95p0Ec-CndStd | DEER2023 | D23v0 | 2022-10-12 01:23 | Any | ECC | Old | CZ08 | cWVVG | Cap-kBTUh | 4980 | 300000 | None | 1.06 | 0.00093 | 0.754 | 1.06 | 0.00093 | 0.547 | [7 empty] | WinterOnly | 23
NG-HVAC-Blr-HW-gt2500to10000kBtuh-95p0Ec-CndStd | DEER2023 | D23v0 | 2022-10-12 01:23 | Any | ECC | Old | CZ09 | cAVVG | Cap-kBTUh | 5070 | 300000 | None | 1.08 | 0.0004 | 0.79 | 1.08 | 0.0004 | 0.559 | [7 empty] | WinterOnly | 23
NG-HVAC-Blr-HW-gt2500to10000kBtuh-95p0Ec-CndStd | DEER2023 | D23v0 | 2022-10-12 01:23 | Any | ECC | Old | CZ09 | cPVVG | Cap-kBTUh | 4960 | 300000 | None | 0.963 | 0.00046 | 0.887 | 0.963 | 0.00046 | 0.641 | [7 empty] | WinterOnly | 23
NG-HVAC-Blr-HW-gt2500to10000kBtuh-95p0Ec-CndStd | DEER2023 | D23v0 | 2022-10-12 01:23 | Any | ECC | Old | CZ09 | cWVVG | Cap-kBTUh | 5070 | 300000 | None | 0.865 | 0.00024 | 0.79 | 0.865 | 0.00024 | 0.559 | [7 empty] | WinterOnly | 23
NG-HVAC-Blr-HW-gt2500to10000kBtuh-95p0Ec-CndStd | DEER2023 | D23v0 | 2022-10-12 01:23 | Any | ECC | Old | CZ10 | cAVVG | Cap-kBTUh | 5460 | 300000 | None | 1.16 | 0.00032 | 0.83 | 1.16 | 0.00032 | 0.579 | [7 empty] | WinterOnly | 23
NG-HVAC-Blr-HW-gt2500to10000kBtuh-95p0Ec-CndStd | DEER2023 | D23v0 | 2022-10-12 01:23 | Any | ECC | Old | CZ10 | cPVVG | Cap-kBTUh | 5400 | 300000 | None | 1.04 | 0.00027 | 0.92 | 1.04 | 0.00027 | 0.653 | [7 empty] | WinterOnly | 23
NG-HVAC-Blr-HW-gt2500to10000kBtuh-95p0Ec-CndStd | DEER2023 | D23v0 | 2022-10-12 01:23 | Any | ECC | Old | CZ10 | cWVVG | Cap-kBTUh | 5460 | 300000 | None | 0.984 | 0.00019 | 0.83 | 0.984 | 0.00019 | 0.579 | [7 empty] | WinterOnly | 23
NG-HVAC-Blr-HW-gt2500to10000kBtuh-95p0Ec-CndStd | DEER2023 | D23v0 | 2022-10-12 01:23 | Any | ECC | Old | CZ11 | cAVVG | Cap-kBTUh | 6130 | 300000 | None | 1.08 | 0.00053 | 1 | 1.08 | 0.00053 | 0.641 | [7 empty] | WinterOnly | 23
NG-HVAC-Blr-HW-gt2500to10000kBtuh-95p0Ec-CndStd | DEER2023 | D23v0 | 2022-10-12 01:23 | Any | ECC | Old | CZ11 | cPVVG | Cap-kBTUh | 6110 | 300000 | None | 0.942 | 0.00049 | 1.08 | 0.942 | 0.00049 | 0.709 | [7 empty] | WinterOnly | 23
NG-HVAC-Blr-HW-gt2500to10000kBtuh-95p0Ec-CndStd | DEER2023 | D23v0 | 2022-10-12 01:23 | Any | ECC | Old | CZ11 | cWVVG | Cap-kBTUh | 6130 | 300000 | None | 0.983 | 0.00026 | 1 | 0.983 | 0.00026 | 0.641 | [7 empty] | WinterOnly | 23
NG-HVAC-Blr-HW-gt2500to10000kBtuh-95p0Ec-CndStd | DEER2023 | D23v0 | 2022-10-12 01:23 | Any | ECC | Old | CZ12 | cAVVG | Cap-kBTUh | 6170 | 300000 | None | 0.939 | 0.0005 | 0.957 | 0.939 | 0.0005 | 0.626 | [7 empty] | WinterOnly | 23
NG-HVAC-Blr-HW-gt2500to10000kBtuh-95p0Ec-CndStd | DEER2023 | D23v0 | 2022-10-12 01:23 | Any | ECC | Old | CZ12 | cPVVG | Cap-kBTUh | 6170 | 300000 | None | 0.832 | 0.00041 | 1.04 | 0.832 | 0.00041 | 0.691 | [7 empty] | WinterOnly | 23
NG-HVAC-Blr-HW-gt2500to10000kBtuh-95p0Ec-CndStd | DEER2023 | D23v0 | 2022-10-12 01:23 | Any | ECC | Old | CZ12 | cWVVG | Cap-kBTUh | 6170 | 300000 | None | 0.928 | 0.00027 | 0.957 | 0.928 | 0.00027 | 0.626 | [7 empty] | WinterOnly | 23
NG-HVAC-Blr-HW-gt2500to10000kBtuh-95p0Ec-CndStd | DEER2023 | D23v0 | 2022-10-12 01:23 | Any | ECC | Old | CZ13 | cAVVG | Cap-kBTUh | 6030 | 300000 | None | 1.14 | 0.00043 | 0.917 | 1.14 | 0.00043 | 0.614 | [7 empty] | WinterOnly | 23
NG-HVAC-Blr-HW-gt2500to10000kBtuh-95p0Ec-CndStd | DEER2023 | D23v0 | 2022-10-12 01:23 | Any | ECC | Old | CZ13 | cPVVG | Cap-kBTUh | 6000 | 300000 | None | 1.03 | 0.00044 | 1.01 | 1.03 | 0.00044 | 0.683 | [7 empty] | WinterOnly | 23
NG-HVAC-Blr-HW-gt2500to10000kBtuh-95p0Ec-CndStd | DEER2023 | D23v0 | 2022-10-12 01:23 | Any | ECC | Old | CZ13 | cWVVG | Cap-kBTUh | 6030 | 300000 | None | 0.958 | 0.00022 | 0.917 | 0.958 | 0.00022 | 0.614 | [7 empty] | WinterOnly | 23
NG-HVAC-Blr-HW-gt2500to10000kBtuh-95p0Ec-CndStd | DEER2023 | D23v0 | 2022-10-12 01:23 | Any | ECC | Old | CZ14 | cAVVG | Cap-kBTUh | 6520 | 300000 | None | 1.15 | 0.00064 | 0.936 | 1.15 | 0.00064 | 0.624 | [7 empty] | WinterOnly | 23
NG-HVAC-Blr-HW-gt2500to10000kBtuh-95p0Ec-CndStd | DEER2023 | D23v0 | 2022-10-12 01:23 | Any | ECC | Old | CZ14 | cPVVG | Cap-kBTUh | 6460 | 300000 | None | 1.07 | 0.00121 | 1.02 | 1.07 | 0.00121 | 0.689 | [7 empty] | WinterOnly | 23
NG-HVAC-Blr-HW-gt2500to10000kBtuh-95p0Ec-CndStd | DEER2023 | D23v0 | 2022-10-12 01:23 | Any | ECC | Old | CZ14 | cWVVG | Cap-kBTUh | 6520 | 300000 | None | 0.955 | 0.00022 | 0.936 | 0.955 | 0.00022 | 0.624 | [7 empty] | WinterOnly | 23
NG-HVAC-Blr-HW-gt2500to10000kBtuh-95p0Ec-CndStd | DEER2023 | D23v0 | 2022-10-12 01:23 | Any | ECC | Old | CZ15 | cAVVG | Cap-kBTUh | 4640 | 300000 | None | 1.5 | 0.00049 | 0.666 | 1.5 | 0.00049 | 0.495 | [7 empty] | WinterOnly | 23
NG-HVAC-Blr-HW-gt2500to10000kBtuh-95p0Ec-CndStd | DEER2023 | D23v0 | 2022-10-12 01:23 | Any | ECC | Old | CZ15 | cPVVG | Cap-kBTUh | 4510 | 300000 | None | 1.46 | 0.00053 | 0.787 | 1.46 | 0.00053 | 0.597 | [7 empty] | WinterOnly | 23
NG-HVAC-Blr-HW-gt2500to10000kBtuh-95p0Ec-CndStd | DEER2023 | D23v0 | 2022-10-12 01:23 | Any | ECC | Old | CZ15 | cWVVG | Cap-kBTUh | 4640 | 300000 | None | 1.26 | 0.00036 | 0.666 | 1.26 | 0.00036 | 0.495 | [7 empty] | WinterOnly | 23
NG-HVAC-Blr-HW-gt2500to10000kBtuh-95p0Ec-CndStd | DEER2023 | D23v0 | 2022-10-12 01:23 | Any | ECC | Old | CZ16 | cAVVG | Cap-kBTUh | 7280 | 300000 | None | 0.56 | 0 | 1.31 | 0.56 | 0 | 0.709 | [7 empty] | WinterOnly | 23
NG-HVAC-Blr-HW-gt2500to10000kBtuh-95p0Ec-CndStd | DEER2023 | D23v0 | 2022-10-12 01:23 | Any | ECC | Old | CZ16 | cPVVG | Cap-kBTUh | 7280 | 300000 | None | 0.474 | 0 | 1.36 | 0.474 | 0 | 0.744 | [7 empty] | WinterOnly | 23
NG-HVAC-Blr-HW-gt2500to10000kBtuh-95p0Ec-CndStd | DEER2023 | D23v0 | 2022-10-12 01:23 | Any | ECC | Old | CZ16 | cWVVG | Cap-kBTUh | 7280 | 300000 | None | 0.507 | 0 | 1.31 | 0.507 | 0 | 0.709 | [7 empty] | WinterOnly | 23
NG-HVAC-Blr-HW-gt2500to10000kBtuh-95p0Ec-CndStd | DEER2023 | D23v0 | 2022-10-12 01:23 | Any | ECC | Rec | CZ01 | cAVVG | Cap-kBTUh | 5210 | 300000 | None | 0.00062 | 0 | 0.779 | 0.00062 | 0 | 0.456 | [7 empty] | WinterOnly | 23
NG-HVAC-Blr-HW-gt2500to10000kBtuh-95p0Ec-CndStd | DEER2023 | D23v0 | 2022-10-12 01:23 | Any | ECC | Rec | CZ01 | cPVVG | Cap-kBTUh | 5210 | 300000 | None | -0.00533 | 0 | 0.78 | -0.00533 | 0 | 0.449 | [7 empty] | WinterOnly | 23
NG-HVAC-Blr-HW-gt2500to10000kBtuh-95p0Ec-CndStd | DEER2023 | D23v0 | 2022-10-12 01:23 | Any | ECC | Rec | CZ01 | cWVVG | Cap-kBTUh | 5210 | 300000 | None | 0.00086 | 0 | 0.779 | 0.00086 | 0 | 0.456 | [7 empty] | WinterOnly | 23
NG-HVAC-Blr-HW-gt2500to10000kBtuh-95p0Ec-CndStd | DEER2023 | D23v0 | 2022-10-12 01:23 | Any | ECC | Rec | CZ02 | cAVVG | Cap-kBTUh | 5580 | 300000 | None | -0.00129 | 0 | 0.56 | -0.00129 | 0 | 0.351 | [7 empty] | WinterOnly | 23
NG-HVAC-Blr-HW-gt2500to10000kBtuh-95p0Ec-CndStd | DEER2023 | D23v0 | 2022-10-12 01:23 | Any | ECC | Rec | CZ02 | cPVVG | Cap-kBTUh | 5550 | 300000 | None | -0.00216 | 0 | 0.565 | -0.00216 | 0 | 0.35 | [7 empty] | WinterOnly | 23
NG-HVAC-Blr-HW-gt2500to10000kBtuh-95p0Ec-CndStd | DEER2023 | D23v0 | 2022-10-12 01:23 | Any | ECC | Rec | CZ02 | cWVVG | Cap-kBTUh | 5580 | 300000 | None | -0.0008 | 0 | 0.56 | -0.0008 | 0 | 0.351 | [7 empty] | WinterOnly | 23
NG-HVAC-Blr-HW-gt2500to10000kBtuh-95p0Ec-CndStd | DEER2023 | D23v0 | 2022-10-12 01:23 | Any | ECC | Rec | CZ03 | cAVVG | Cap-kBTUh | 5250 | 300000 | None | 5e-05 | 0 | 0.525 | 5e-05 | 0 | 0.336 | [7 empty] | WinterOnly | 23
NG-HVAC-Blr-HW-gt2500to10000kBtuh-95p0Ec-CndStd | DEER2023 | D23v0 | 2022-10-12 01:23 | Any | ECC | Rec | CZ03 | cPVVG | Cap-kBTUh | 5240 | 300000 | None | -0.00096 | 0 | 0.533 | -0.00096 | 0 | 0.337 | [7 empty] | WinterOnly | 23
NG-HVAC-Blr-HW-gt2500to10000kBtuh-95p0Ec-CndStd | DEER2023 | D23v0 | 2022-10-12 01:23 | Any | ECC | Rec | CZ03 | cWVVG | Cap-kBTUh | 5250 | 300000 | None | -0.0001 | 0 | 0.525 | -0.0001 | 0 | 0.336 | [7 empty] | WinterOnly | 23
NG-HVAC-Blr-HW-gt2500to10000kBtuh-95p0Ec-CndStd | DEER2023 | D23v0 | 2022-10-12 01:23 | Any | ECC | Rec | CZ04 | cAVVG | Cap-kBTUh | 5530 | 300000 | None | -0.00117 | 0 | 0.447 | -0.00117 | 0 | 0.296 | [7 empty] | WinterOnly | 23
NG-HVAC-Blr-HW-gt2500to10000kBtuh-95p0Ec-CndStd | DEER2023 | D23v0 | 2022-10-12 01:23 | Any | ECC | Rec | CZ04 | cPVVG | Cap-kBTUh | 5490 | 300000 | None | -0.00146 | 0 | 0.454 | -0.00146 | 0 | 0.297 | [7 empty] | WinterOnly | 23
NG-HVAC-Blr-HW-gt2500to10000kBtuh-95p0Ec-CndStd | DEER2023 | D23v0 | 2022-10-12 01:23 | Any | ECC | Rec | CZ04 | cWVVG | Cap-kBTUh | 5530 | 300000 | None | -0.0013 | 0 | 0.447 | -0.0013 | 0 | 0.296 | [7 empty] | WinterOnly | 23
NG-HVAC-Blr-HW-gt2500to10000kBtuh-95p0Ec-CndStd | DEER2023 | D23v0 | 2022-10-12 01:23 | Any | ECC | Rec | CZ05 | cAVVG | Cap-kBTUh | 5040 | 300000 | None | -0.00075 | 0 | 0.504 | -0.00075 | 0 | 0.325 | [7 empty] | WinterOnly | 23
NG-HVAC-Blr-HW-gt2500to10000kBtuh-95p0Ec-CndStd | DEER2023 | D23v0 | 2022-10-12 01:23 | Any | ECC | Rec | CZ05 | cPVVG | Cap-kBTUh | 5030 | 300000 | None | -0.00218 | 0 | 0.51 | -0.00218 | 0 | 0.323 | [7 empty] | WinterOnly | 23
NG-HVAC-Blr-HW-gt2500to10000kBtuh-95p0Ec-CndStd | DEER2023 | D23v0 | 2022-10-12 01:23 | Any | ECC | Rec | CZ05 | cWVVG | Cap-kBTUh | 5040 | 300000 | None | -0.00055 | 0 | 0.504 | -0.00055 | 0 | 0.325 | [7 empty] | WinterOnly | 23
NG-HVAC-Blr-HW-gt2500to10000kBtuh-95p0Ec-CndStd | DEER2023 | D23v0 | 2022-10-12 01:23 | Any | ECC | Rec | CZ06 | cAVVG | Cap-kBTUh | 4110 | 300000 | None | 6e-05 | 0 | 0.386 | 6e-05 | 0 | 0.263 | [7 empty] | WinterOnly | 23
NG-HVAC-Blr-HW-gt2500to10000kBtuh-95p0Ec-CndStd | DEER2023 | D23v0 | 2022-10-12 01:23 | Any | ECC | Rec | CZ06 | cPVVG | Cap-kBTUh | 4100 | 300000 | None | -0.00104 | 0 | 0.399 | -0.00104 | 0 | 0.268 | [7 empty] | WinterOnly | 23
NG-HVAC-Blr-HW-gt2500to10000kBtuh-95p0Ec-CndStd | DEER2023 | D23v0 | 2022-10-12 01:23 | Any | ECC | Rec | CZ06 | cWVVG | Cap-kBTUh | 4110 | 300000 | None | 0 | 0 | 0.386 | 0 | 0 | 0.263 | [7 empty] | WinterOnly | 23
NG-HVAC-Blr-HW-gt2500to10000kBtuh-95p0Ec-CndStd | DEER2023 | D23v0 | 2022-10-12 01:23 | Any | ECC | Rec | CZ07 | cAVVG | Cap-kBTUh | 3230 | 300000 | None | 0.00062 | 0 | 0.409 | 0.00062 | 0 | 0.275 | [7 empty] | WinterOnly | 23
NG-HVAC-Blr-HW-gt2500to10000kBtuh-95p0Ec-CndStd | DEER2023 | D23v0 | 2022-10-12 01:23 | Any | ECC | Rec | CZ07 | cPVVG | Cap-kBTUh | 3240 | 300000 | None | -0.00045 | 0 | 0.42 | -0.00045 | 0 | 0.279 | [7 empty] | WinterOnly | 23
NG-HVAC-Blr-HW-gt2500to10000kBtuh-95p0Ec-CndStd | DEER2023 | D23v0 | 2022-10-12 01:23 | Any | ECC | Rec | CZ07 | cWVVG | Cap-kBTUh | 3230 | 300000 | None | 0.00055 | 0 | 0.409 | 0.00055 | 0 | 0.275 | [7 empty] | WinterOnly | 23
NG-HVAC-Blr-HW-gt2500to10000kBtuh-95p0Ec-CndStd | DEER2023 | D23v0 | 2022-10-12 01:23 | Any | ECC | Rec | CZ08 | cAVVG | Cap-kBTUh | 4340 | 300000 | None | 0.00023 | 0 | 0.345 | 0.00023 | 0 | 0.241 | [7 empty] | WinterOnly | 23
NG-HVAC-Blr-HW-gt2500to10000kBtuh-95p0Ec-CndStd | DEER2023 | D23v0 | 2022-10-12 01:23 | Any | ECC | Rec | CZ08 | cPVVG | Cap-kBTUh | 4320 | 300000 | None | -0.00076 | 0 | 0.354 | -0.00076 | 0 | 0.244 | [7 empty] | WinterOnly | 23
NG-HVAC-Blr-HW-gt2500to10000kBtuh-95p0Ec-CndStd | DEER2023 | D23v0 | 2022-10-12 01:23 | Any | ECC | Rec | CZ08 | cWVVG | Cap-kBTUh | 4340 | 300000 | None | 0.00023 | 0 | 0.345 | 0.00023 | 0 | 0.241 | [7 empty] | WinterOnly | 23
NG-HVAC-Blr-HW-gt2500to10000kBtuh-95p0Ec-CndStd | DEER2023 | D23v0 | 2022-10-12 01:23 | Any | ECC | Rec | CZ09 | cAVVG | Cap-kBTUh | 4390 | 300000 | None | -0.00351 | 0 | 0.373 | -0.00351 | 0 | 0.255 | [7 empty] | WinterOnly | 23
NG-HVAC-Blr-HW-gt2500to10000kBtuh-95p0Ec-CndStd | DEER2023 | D23v0 | 2022-10-12 01:23 | Any | ECC | Rec | CZ09 | cPVVG | Cap-kBTUh | 4350 | 300000 | None | -0.00086 | 0 | 0.377 | -0.00086 | 0 | 0.255 | [7 empty] | WinterOnly | 23
NG-HVAC-Blr-HW-gt2500to10000kBtuh-95p0Ec-CndStd | DEER2023 | D23v0 | 2022-10-12 01:23 | Any | ECC | Rec | CZ09 | cWVVG | Cap-kBTUh | 4390 | 300000 | None | -0.00195 | 0 | 0.373 | -0.00195 | 0 | 0.255 | [7 empty] | WinterOnly | 23
NG-HVAC-Blr-HW-gt2500to10000kBtuh-95p0Ec-CndStd | DEER2023 | D23v0 | 2022-10-12 01:23 | Any | ECC | Rec | CZ10 | cAVVG | Cap-kBTUh | 4800 | 300000 | None | 0.00016 | 0 | 0.396 | 0.00016 | 0 | 0.266 | [7 empty] | WinterOnly | 23
NG-HVAC-Blr-HW-gt2500to10000kBtuh-95p0Ec-CndStd | DEER2023 | D23v0 | 2022-10-12 01:23 | Any | ECC | Rec | CZ10 | cPVVG | Cap-kBTUh | 4760 | 300000 | None | -0.00269 | 0 | 0.406 | -0.00269 | 0 | 0.271 | [7 empty] | WinterOnly | 23
NG-HVAC-Blr-HW-gt2500to10000kBtuh-95p0Ec-CndStd | DEER2023 | D23v0 | 2022-10-12 01:23 | Any | ECC | Rec | CZ10 | cWVVG | Cap-kBTUh | 4800 | 300000 | None | 0.00016 | 0 | 0.396 | 0.00016 | 0 | 0.266 | [7 empty] | WinterOnly | 23
NG-HVAC-Blr-HW-gt2500to10000kBtuh-95p0Ec-CndStd | DEER2023 | D23v0 | 2022-10-12 01:23 | Any | ECC | Rec | CZ11 | cAVVG | Cap-kBTUh | 5230 | 300000 | None | -0.00038 | 0 | 0.5 | -0.00038 | 0 | 0.318 | [7 empty] | WinterOnly | 23
NG-HVAC-Blr-HW-gt2500to10000kBtuh-95p0Ec-CndStd | DEER2023 | D23v0 | 2022-10-12 01:23 | Any | ECC | Rec | CZ11 | cPVVG | Cap-kBTUh | 5180 | 300000 | None | -0.00319 | 0 | 0.509 | -0.00319 | 0 | 0.321 | [7 empty] | WinterOnly | 23
NG-HVAC-Blr-HW-gt2500to10000kBtuh-95p0Ec-CndStd | DEER2023 | D23v0 | 2022-10-12 01:23 | Any | ECC | Rec | CZ11 | cWVVG | Cap-kBTUh | 5230 | 300000 | None | -0.00053 | 0 | 0.5 | -0.00053 | 0 | 0.318 | [7 empty] | WinterOnly | 23
NG-HVAC-Blr-HW-gt2500to10000kBtuh-95p0Ec-CndStd | DEER2023 | D23v0 | 2022-10-12 01:23 | Any | ECC | Rec | CZ12 | cAVVG | Cap-kBTUh | 5560 | 300000 | None | -0.00018 | 0 | 0.501 | -0.00018 | 0 | 0.322 | [7 empty] | WinterOnly | 23
NG-HVAC-Blr-HW-gt2500to10000kBtuh-95p0Ec-CndStd | DEER2023 | D23v0 | 2022-10-12 01:23 | Any | ECC | Rec | CZ12 | cPVVG | Cap-kBTUh | 5530 | 300000 | None | -0.00203 | 0 | 0.507 | -0.00203 | 0 | 0.322 | [7 empty] | WinterOnly | 23
NG-HVAC-Blr-HW-gt2500to10000kBtuh-95p0Ec-CndStd | DEER2023 | D23v0 | 2022-10-12 01:23 | Any | ECC | Rec | CZ12 | cWVVG | Cap-kBTUh | 5560 | 300000 | None | 0 | 0 | 0.501 | 0 | 0 | 0.322 | [7 empty] | WinterOnly | 23
NG-HVAC-Blr-HW-gt2500to10000kBtuh-95p0Ec-CndStd | DEER2023 | D23v0 | 2022-10-12 01:23 | Any | ECC | Rec | CZ13 | cAVVG | Cap-kBTUh | 5310 | 300000 | None | 0.00274 | 0 | 0.456 | 0.00274 | 0 | 0.298 | [7 empty] | WinterOnly | 23
NG-HVAC-Blr-HW-gt2500to10000kBtuh-95p0Ec-CndStd | DEER2023 | D23v0 | 2022-10-12 01:23 | Any | ECC | Rec | CZ13 | cPVVG | Cap-kBTUh | 5300 | 300000 | None | 0.00143 | 0 | 0.464 | 0.00143 | 0 | 0.301 | [7 empty] | WinterOnly | 23
NG-HVAC-Blr-HW-gt2500to10000kBtuh-95p0Ec-CndStd | DEER2023 | D23v0 | 2022-10-12 01:23 | Any | ECC | Rec | CZ13 | cWVVG | Cap-kBTUh | 5310 | 300000 | None | 0.00289 | 0 | 0.456 | 0.00289 | 0 | 0.298 | [7 empty] | WinterOnly | 23
NG-HVAC-Blr-HW-gt2500to10000kBtuh-95p0Ec-CndStd | DEER2023 | D23v0 | 2022-10-12 01:23 | Any | ECC | Rec | CZ14 | cAVVG | Cap-kBTUh | 5570 | 300000 | None | -0.00063 | 0 | 0.46 | -0.00063 | 0 | 0.299 | [7 empty] | WinterOnly | 23
NG-HVAC-Blr-HW-gt2500to10000kBtuh-95p0Ec-CndStd | DEER2023 | D23v0 | 2022-10-12 01:23 | Any | ECC | Rec | CZ14 | cPVVG | Cap-kBTUh | 5520 | 300000 | None | -0.00213 | 0 | 0.462 | -0.00213 | 0 | 0.296 | [7 empty] | WinterOnly | 23
NG-HVAC-Blr-HW-gt2500to10000kBtuh-95p0Ec-CndStd | DEER2023 | D23v0 | 2022-10-12 01:23 | Any | ECC | Rec | CZ14 | cWVVG | Cap-kBTUh | 5570 | 300000 | None | -0.00054 | 0 | 0.46 | -0.00054 | 0 | 0.299 | [7 empty] | WinterOnly | 23
NG-HVAC-Blr-HW-gt2500to10000kBtuh-95p0Ec-CndStd | DEER2023 | D23v0 | 2022-10-12 01:23 | Any | ECC | Rec | CZ15 | cAVVG | Cap-kBTUh | 3720 | 300000 | None | 0.0006 | 0 | 0.275 | 0.0006 | 0 | 0.196 | [7 empty] | WinterOnly | 23
NG-HVAC-Blr-HW-gt2500to10000kBtuh-95p0Ec-CndStd | DEER2023 | D23v0 | 2022-10-12 01:23 | Any | ECC | Rec | CZ15 | cPVVG | Cap-kBTUh | 3650 | 300000 | None | -0.00014 | 0 | 0.28 | -0.00014 | 0 | 0.196 | [7 empty] | WinterOnly | 23
NG-HVAC-Blr-HW-gt2500to10000kBtuh-95p0Ec-CndStd | DEER2023 | D23v0 | 2022-10-12 01:23 | Any | ECC | Rec | CZ15 | cWVVG | Cap-kBTUh | 3720 | 300000 | None | 0.00033 | 0 | 0.275 | 0.00033 | 0 | 0.196 | [7 empty] | WinterOnly | 23
NG-HVAC-Blr-HW-gt2500to10000kBtuh-95p0Ec-CndStd | DEER2023 | D23v0 | 2022-10-12 01:23 | Any | ECC | Rec | CZ16 | cAVVG | Cap-kBTUh | 6030 | 300000 | None | -0.0024 | 0 | 0.759 | -0.0024 | 0 | 0.432 | [7 empty] | WinterOnly | 23
NG-HVAC-Blr-HW-gt2500to10000kBtuh-95p0Ec-CndStd | DEER2023 | D23v0 | 2022-10-12 01:23 | Any | ECC | Rec | CZ16 | cPVVG | Cap-kBTUh | 6030 | 300000 | None | -0.00841 | 0 | 0.767 | -0.00841 | 0 | 0.432 | [7 empty] | WinterOnly | 23
NG-HVAC-Blr-HW-gt2500to10000kBtuh-95p0Ec-CndStd | DEER2023 | D23v0 | 2022-10-12 01:23 | Any | ECC | Rec | CZ16 | cWVVG | Cap-kBTUh | 6030 | 300000 | None | -0.0024 | 0 | 0.759 | -0.0024 | 0 | 0.432 | [7 empty] | WinterOnly | 23
NG-HVAC-Blr-HW-gt2500to10000kBtuh-95p0Ec-CndStd | DEER2023 | D23v0 | 2022-10-12 01:23 | Any | ESe | Ex | CZ01 | cAVVG | Cap-kBTUh | 3320 | 150000 | None | 0.0335 | 0.00012 | 1.06 | 0.0335 | 0.00012 | 0.568 | [7 empty] | WinterOnly | 23
NG-HVAC-Blr-HW-gt2500to10000kBtuh-95p0Ec-CndStd | DEER2023 | D23v0 | 2022-10-12 01:23 | Any | ESe | Ex | CZ01 | cPVVG | Cap-kBTUh | 3340 | 150000 | None | 0.0825 | 0.0001 | 1.07 | 0.0825 | 0.0001 | 0.571 | [7 empty] | WinterOnly | 23
NG-HVAC-Blr-HW-gt2500to10000kBtuh-95p0Ec-CndStd | DEER2023 | D23v0 | 2022-10-12 01:23 | Any | ESe | Ex | CZ01 | cWVVG | Cap-kBTUh | 3320 | 150000 | None | 0.0327 | 8e-05 | 1.06 | 0.0327 | 8e-05 | 0.568 | [7 empty] | WinterOnly | 23
NG-HVAC-Blr-HW-gt2500to10000kBtuh-95p0Ec-CndStd | DEER2023 | D23v0 | 2022-10-12 01:23 | Any | ESe | Ex | CZ02 | cAVVG | Cap-kBTUh | 3500 | 150000 | None | 0.313 | 0.00022 | 0.806 | 0.313 | 0.00022 | 0.48 | [7 empty] | WinterOnly | 23
NG-HVAC-Blr-HW-gt2500to10000kBtuh-95p0Ec-CndStd | DEER2023 | D23v0 | 2022-10-12 01:23 | Any | ESe | Ex | CZ02 | cPVVG | Cap-kBTUh | 3460 | 150000 | None | 0.26 | 0.00074 | 0.825 | 0.26 | 0.00074 | 0.491 | [7 empty] | WinterOnly | 23
NG-HVAC-Blr-HW-gt2500to10000kBtuh-95p0Ec-CndStd | DEER2023 | D23v0 | 2022-10-12 01:23 | Any | ESe | Ex | CZ02 | cWVVG | Cap-kBTUh | 3500 | 150000 | None | 0.292 | 0.00014 | 0.806 | 0.292 | 0.00014 | 0.48 | [7 empty] | WinterOnly | 23
NG-HVAC-Blr-HW-gt2500to10000kBtuh-95p0Ec-CndStd | DEER2023 | D23v0 | 2022-10-12 01:23 | Any | ESe | Ex | CZ03 | cAVVG | Cap-kBTUh | 3330 | 150000 | None | 0.284 | 0.00019 | 0.772 | 0.284 | 0.00019 | 0.487 | [7 empty] | WinterOnly | 23
NG-HVAC-Blr-HW-gt2500to10000kBtuh-95p0Ec-CndStd | DEER2023 | D23v0 | 2022-10-12 01:23 | Any | ESe | Ex | CZ03 | cPVVG | Cap-kBTUh | 3310 | 150000 | None | 0.228 | 0.00013 | 0.784 | 0.228 | 0.00013 | 0.493 | [7 empty] | WinterOnly | 23
NG-HVAC-Blr-HW-gt2500to10000kBtuh-95p0Ec-CndStd | DEER2023 | D23v0 | 2022-10-12 01:23 | Any | ESe | Ex | CZ03 | cWVVG | Cap-kBTUh | 3330 | 150000 | None | 0.267 | 0.00036 | 0.772 | 0.267 | 0.00036 | 0.487 | [7 empty] | WinterOnly | 23
NG-HVAC-Blr-HW-gt2500to10000kBtuh-95p0Ec-CndStd | DEER2023 | D23v0 | 2022-10-12 01:23 | Any | ESe | Ex | CZ04 | cAVVG | Cap-kBTUh | 3510 | 150000 | None | 0.464 | 0.0007 | 0.698 | 0.464 | 0.0007 | 0.455 | [7 empty] | WinterOnly | 23
NG-HVAC-Blr-HW-gt2500to10000kBtuh-95p0Ec-CndStd | DEER2023 | D23v0 | 2022-10-12 01:23 | Any | ESe | Ex | CZ04 | cPVVG | Cap-kBTUh | 3470 | 150000 | None | 0.37 | 0.00021 | 0.723 | 0.37 | 0.00021 | 0.472 | [7 empty] | WinterOnly | 23
NG-HVAC-Blr-HW-gt2500to10000kBtuh-95p0Ec-CndStd | DEER2023 | D23v0 | 2022-10-12 01:23 | Any | ESe | Ex | CZ04 | cWVVG | Cap-kBTUh | 3510 | 150000 | None | 0.42 | 0.0006 | 0.698 | 0.42 | 0.0006 | 0.455 | [7 empty] | WinterOnly | 23
NG-HVAC-Blr-HW-gt2500to10000kBtuh-95p0Ec-CndStd | DEER2023 | D23v0 | 2022-10-12 01:23 | Any | ESe | Ex | CZ05 | cAVVG | Cap-kBTUh | 3220 | 150000 | None | 0.347 | 0.00016 | 0.757 | 0.347 | 0.00016 | 0.486 | [7 empty] | WinterOnly | 23
NG-HVAC-Blr-HW-gt2500to10000kBtuh-95p0Ec-CndStd | DEER2023 | D23v0 | 2022-10-12 01:23 | Any | ESe | Ex | CZ05 | cPVVG | Cap-kBTUh | 3200 | 150000 | None | 0.321 | 0.00016 | 0.764 | 0.321 | 0.00016 | 0.49 | [7 empty] | WinterOnly | 23
NG-HVAC-Blr-HW-gt2500to10000kBtuh-95p0Ec-CndStd | DEER2023 | D23v0 | 2022-10-12 01:23 | Any | ESe | Ex | CZ05 | cWVVG | Cap-kBTUh | 3220 | 150000 | None | 0.341 | 0.00014 | 0.757 | 0.341 | 0.00014 | 0.486 | [7 empty] | WinterOnly | 23
NG-HVAC-Blr-HW-gt2500to10000kBtuh-95p0Ec-CndStd | DEER2023 | D23v0 | 2022-10-12 01:23 | Any | ESe | Ex | CZ06 | cAVVG | Cap-kBTUh | 2840 | 150000 | None | 0.705 | 0.00026 | 0.636 | 0.705 | 0.00026 | 0.446 | [7 empty] | WinterOnly | 23
NG-HVAC-Blr-HW-gt2500to10000kBtuh-95p0Ec-CndStd | DEER2023 | D23v0 | 2022-10-12 01:23 | Any | ESe | Ex | CZ06 | cPVVG | Cap-kBTUh | 2810 | 150000 | None | 0.572 | 0.00018 | 0.645 | 0.572 | 0.00018 | 0.452 | [7 empty] | WinterOnly | 23
NG-HVAC-Blr-HW-gt2500to10000kBtuh-95p0Ec-CndStd | DEER2023 | D23v0 | 2022-10-12 01:23 | Any | ESe | Ex | CZ06 | cWVVG | Cap-kBTUh | 2840 | 150000 | None | 0.677 | 0.00018 | 0.636 | 0.677 | 0.00018 | 0.446 | [7 empty] | WinterOnly | 23
NG-HVAC-Blr-HW-gt2500to10000kBtuh-95p0Ec-CndStd | DEER2023 | D23v0 | 2022-10-12 01:23 | Any | ESe | Ex | CZ07 | cAVVG | Cap-kBTUh | 2420 | 150000 | None | 0.857 | 0.00033 | 0.688 | 0.857 | 0.00033 | 0.492 | [7 empty] | WinterOnly | 23
NG-HVAC-Blr-HW-gt2500to10000kBtuh-95p0Ec-CndStd | DEER2023 | D23v0 | 2022-10-12 01:23 | Any | ESe | Ex | CZ07 | cPVVG | Cap-kBTUh | 2380 | 150000 | None | 0.621 | 0.00025 | 0.704 | 0.621 | 0.00025 | 0.504 | [7 empty] | WinterOnly | 23
NG-HVAC-Blr-HW-gt2500to10000kBtuh-95p0Ec-CndStd | DEER2023 | D23v0 | 2022-10-12 01:23 | Any | ESe | Ex | CZ07 | cWVVG | Cap-kBTUh | 2420 | 150000 | None | 0.845 | 0.00023 | 0.688 | 0.845 | 0.00023 | 0.492 | [7 empty] | WinterOnly | 23
NG-HVAC-Blr-HW-gt2500to10000kBtuh-95p0Ec-CndStd | DEER2023 | D23v0 | 2022-10-12 01:23 | Any | ESe | Ex | CZ08 | cAVVG | Cap-kBTUh | 2890 | 150000 | None | 0.784 | 0.00023 | 0.603 | 0.784 | 0.00023 | 0.433 | [7 empty] | WinterOnly | 23
NG-HVAC-Blr-HW-gt2500to10000kBtuh-95p0Ec-CndStd | DEER2023 | D23v0 | 2022-10-12 01:23 | Any | ESe | Ex | CZ08 | cPVVG | Cap-kBTUh | 2850 | 150000 | None | 0.723 | 0.00018 | 0.636 | 0.723 | 0.00018 | 0.459 | [7 empty] | WinterOnly | 23
NG-HVAC-Blr-HW-gt2500to10000kBtuh-95p0Ec-CndStd | DEER2023 | D23v0 | 2022-10-12 01:23 | Any | ESe | Ex | CZ08 | cWVVG | Cap-kBTUh | 2890 | 150000 | None | 0.745 | 0.00014 | 0.603 | 0.745 | 0.00014 | 0.433 | [7 empty] | WinterOnly | 23
NG-HVAC-Blr-HW-gt2500to10000kBtuh-95p0Ec-CndStd | DEER2023 | D23v0 | 2022-10-12 01:23 | Any | ESe | Ex | CZ09 | cAVVG | Cap-kBTUh | 2930 | 150000 | None | 0.742 | 0.00102 | 0.673 | 0.742 | 0.00102 | 0.475 | [7 empty] | WinterOnly | 23
NG-HVAC-Blr-HW-gt2500to10000kBtuh-95p0Ec-CndStd | DEER2023 | D23v0 | 2022-10-12 01:23 | Any | ESe | Ex | CZ09 | cPVVG | Cap-kBTUh | 2860 | 150000 | None | 0.633 | 0.00031 | 0.721 | 0.633 | 0.00031 | 0.512 | [7 empty] | WinterOnly | 23
NG-HVAC-Blr-HW-gt2500to10000kBtuh-95p0Ec-CndStd | DEER2023 | D23v0 | 2022-10-12 01:23 | Any | ESe | Ex | CZ09 | cWVVG | Cap-kBTUh | 2930 | 150000 | None | 0.634 | 0.00088 | 0.673 | 0.634 | 0.00088 | 0.475 | [7 empty] | WinterOnly | 23
NG-HVAC-Blr-HW-gt2500to10000kBtuh-95p0Ec-CndStd | DEER2023 | D23v0 | 2022-10-12 01:23 | Any | ESe | Ex | CZ10 | cAVVG | Cap-kBTUh | 3030 | 150000 | None | 0.731 | 0 | 0.654 | 0.731 | 0 | 0.443 | [7 empty] | WinterOnly | 23
NG-HVAC-Blr-HW-gt2500to10000kBtuh-95p0Ec-CndStd | DEER2023 | D23v0 | 2022-10-12 01:23 | Any | ESe | Ex | CZ10 | cPVVG | Cap-kBTUh | 2980 | 150000 | None | 0.595 | 0 | 0.688 | 0.595 | 0 | 0.469 | [7 empty] | WinterOnly | 23
NG-HVAC-Blr-HW-gt2500to10000kBtuh-95p0Ec-CndStd | DEER2023 | D23v0 | 2022-10-12 01:23 | Any | ESe | Ex | CZ10 | cWVVG | Cap-kBTUh | 3030 | 150000 | None | 0.695 | 0 | 0.654 | 0.695 | 0 | 0.443 | [7 empty] | WinterOnly | 23
NG-HVAC-Blr-HW-gt2500to10000kBtuh-95p0Ec-CndStd | DEER2023 | D23v0 | 2022-10-12 01:23 | Any | ESe | Ex | CZ11 | cAVVG | Cap-kBTUh | 3410 | 150000 | None | 0.449 | 0 | 0.759 | 0.449 | 0 | 0.452 | [7 empty] | WinterOnly | 23
NG-HVAC-Blr-HW-gt2500to10000kBtuh-95p0Ec-CndStd | DEER2023 | D23v0 | 2022-10-12 01:23 | Any | ESe | Ex | CZ11 | cPVVG | Cap-kBTUh | 3400 | 150000 | None | 0.335 | 0 | 0.781 | 0.335 | 0 | 0.465 | [7 empty] | WinterOnly | 23
NG-HVAC-Blr-HW-gt2500to10000kBtuh-95p0Ec-CndStd | DEER2023 | D23v0 | 2022-10-12 01:23 | Any | ESe | Ex | CZ11 | cWVVG | Cap-kBTUh | 3410 | 150000 | None | 0.372 | 0 | 0.759 | 0.372 | 0 | 0.452 | [7 empty] | WinterOnly | 23
NG-HVAC-Blr-HW-gt2500to10000kBtuh-95p0Ec-CndStd | DEER2023 | D23v0 | 2022-10-12 01:23 | Any | ESe | Ex | CZ12 | cAVVG | Cap-kBTUh | 3510 | 150000 | None | 0.404 | 0 | 0.748 | 0.404 | 0 | 0.459 | [7 empty] | WinterOnly | 23
NG-HVAC-Blr-HW-gt2500to10000kBtuh-95p0Ec-CndStd | DEER2023 | D23v0 | 2022-10-12 01:23 | Any | ESe | Ex | CZ12 | cPVVG | Cap-kBTUh | 3470 | 150000 | None | 0.336 | 0 | 0.769 | 0.336 | 0 | 0.471 | [7 empty] | WinterOnly | 23
NG-HVAC-Blr-HW-gt2500to10000kBtuh-95p0Ec-CndStd | DEER2023 | D23v0 | 2022-10-12 01:23 | Any | ESe | Ex | CZ12 | cWVVG | Cap-kBTUh | 3510 | 150000 | None | 0.36 | 0 | 0.748 | 0.36 | 0 | 0.459 | [7 empty] | WinterOnly | 23
NG-HVAC-Blr-HW-gt2500to10000kBtuh-95p0Ec-CndStd | DEER2023 | D23v0 | 2022-10-12 01:23 | Any | ESe | Ex | CZ13 | cAVVG | Cap-kBTUh | 3420 | 150000 | None | 0.464 | 0 | 0.685 | 0.464 | 0 | 0.426 | [7 empty] | WinterOnly | 23
NG-HVAC-Blr-HW-gt2500to10000kBtuh-95p0Ec-CndStd | DEER2023 | D23v0 | 2022-10-12 01:23 | Any | ESe | Ex | CZ13 | cPVVG | Cap-kBTUh | 3410 | 150000 | None | 0.393 | 0 | 0.708 | 0.393 | 0 | 0.44 | [7 empty] | WinterOnly | 23
NG-HVAC-Blr-HW-gt2500to10000kBtuh-95p0Ec-CndStd | DEER2023 | D23v0 | 2022-10-12 01:23 | Any | ESe | Ex | CZ13 | cWVVG | Cap-kBTUh | 3420 | 150000 | None | 0.406 | 0 | 0.685 | 0.406 | 0 | 0.426 | [7 empty] | WinterOnly | 23
NG-HVAC-Blr-HW-gt2500to10000kBtuh-95p0Ec-CndStd | DEER2023 | D23v0 | 2022-10-12 01:23 | Any | ESe | Ex | CZ14 | cAVVG | Cap-kBTUh | 3600 | 150000 | None | 0.524 | 0 | 0.73 | 0.524 | 0 | 0.455 | [7 empty] | WinterOnly | 23
NG-HVAC-Blr-HW-gt2500to10000kBtuh-95p0Ec-CndStd | DEER2023 | D23v0 | 2022-10-12 01:23 | Any | ESe | Ex | CZ14 | cPVVG | Cap-kBTUh | 3590 | 150000 | None | 0.464 | 0 | 0.757 | 0.464 | 0 | 0.474 | [7 empty] | WinterOnly | 23
NG-HVAC-Blr-HW-gt2500to10000kBtuh-95p0Ec-CndStd | DEER2023 | D23v0 | 2022-10-12 01:23 | Any | ESe | Ex | CZ14 | cWVVG | Cap-kBTUh | 3600 | 150000 | None | 0.411 | 0 | 0.73 | 0.411 | 0 | 0.455 | [7 empty] | WinterOnly | 23
NG-HVAC-Blr-HW-gt2500to10000kBtuh-95p0Ec-CndStd | DEER2023 | D23v0 | 2022-10-12 01:23 | Any | ESe | Ex | CZ15 | cAVVG | Cap-kBTUh | 2690 | 150000 | None | 1.22 | 0 | 0.562 | 1.22 | 0 | 0.421 | [7 empty] | WinterOnly | 23
NG-HVAC-Blr-HW-gt2500to10000kBtuh-95p0Ec-CndStd | DEER2023 | D23v0 | 2022-10-12 01:23 | Any | ESe | Ex | CZ15 | cPVVG | Cap-kBTUh | 2600 | 150000 | None | 1.18 | 0 | 0.676 | 1.18 | 0 | 0.514 | [7 empty] | WinterOnly | 23
NG-HVAC-Blr-HW-gt2500to10000kBtuh-95p0Ec-CndStd | DEER2023 | D23v0 | 2022-10-12 01:23 | Any | ESe | Ex | CZ15 | cWVVG | Cap-kBTUh | 2690 | 150000 | None | 1.06 | 0 | 0.562 | 1.06 | 0 | 0.421 | [7 empty] | WinterOnly | 23
NG-HVAC-Blr-HW-gt2500to10000kBtuh-95p0Ec-CndStd | DEER2023 | D23v0 | 2022-10-12 01:23 | Any | ESe | Ex | CZ16 | cAVVG | Cap-kBTUh | 4080 | 150000 | None | 0.236 | 0 | 1.07 | 0.236 | 0 | 0.547 | [7 empty] | WinterOnly | 23
NG-HVAC-Blr-HW-gt2500to10000kBtuh-95p0Ec-CndStd | DEER2023 | D23v0 | 2022-10-12 01:23 | Any | ESe | Ex | CZ16 | cPVVG | Cap-kBTUh | 4060 | 150000 | None | 0.168 | 0 | 1.08 | 0.168 | 0 | 0.547 | [7 empty] | WinterOnly | 23
NG-HVAC-Blr-HW-gt2500to10000kBtuh-95p0Ec-CndStd | DEER2023 | D23v0 | 2022-10-12 01:23 | Any | ESe | Ex | CZ16 | cWVVG | Cap-kBTUh | 4080 | 150000 | None | 0.257 | -0.00013 | 1.07 | 0.257 | -0.00013 | 0.547 | [7 empty] | WinterOnly | 23
NG-HVAC-Blr-HW-gt2500to10000kBtuh-95p0Ec-CndStd | DEER2023 | D23v0 | 2022-10-12 01:23 | Any | ESe | Old | CZ01 | cAVVG | Cap-kBTUh | 3420 | 150000 | None | 0.0765 | 0.00023 | 1.21 | 0.0765 | 0.00023 | 0.695 | [7 empty] | WinterOnly | 23
NG-HVAC-Blr-HW-gt2500to10000kBtuh-95p0Ec-CndStd | DEER2023 | D23v0 | 2022-10-12 01:23 | Any | ESe | Old | CZ01 | cPVVG | Cap-kBTUh | 3430 | 150000 | None | 0.0291 | 0.00018 | 1.2 | 0.0291 | 0.00018 | 0.695 | [7 empty] | WinterOnly | 23
NG-HVAC-Blr-HW-gt2500to10000kBtuh-95p0Ec-CndStd | DEER2023 | D23v0 | 2022-10-12 01:23 | Any | ESe | Old | CZ01 | cWVVG | Cap-kBTUh | 3420 | 150000 | None | 0.0808 | 0.00018 | 1.21 | 0.0808 | 0.00018 | 0.695 | [7 empty] | WinterOnly | 23
NG-HVAC-Blr-HW-gt2500to10000kBtuh-95p0Ec-CndStd | DEER2023 | D23v0 | 2022-10-12 01:23 | Any | ESe | Old | CZ02 | cAVVG | Cap-kBTUh | 3750 | 150000 | None | 0.645 | 0.00054 | 0.976 | 0.645 | 0.00054 | 0.626 | [7 empty] | WinterOnly | 23
NG-HVAC-Blr-HW-gt2500to10000kBtuh-95p0Ec-CndStd | DEER2023 | D23v0 | 2022-10-12 01:23 | Any | ESe | Old | CZ02 | cPVVG | Cap-kBTUh | 3700 | 150000 | None | 0.523 | 0.00041 | 0.997 | 0.523 | 0.00041 | 0.643 | [7 empty] | WinterOnly | 23
NG-HVAC-Blr-HW-gt2500to10000kBtuh-95p0Ec-CndStd | DEER2023 | D23v0 | 2022-10-12 01:23 | Any | ESe | Old | CZ02 | cWVVG | Cap-kBTUh | 3750 | 150000 | None | 0.615 | 0.00035 | 0.976 | 0.615 | 0.00035 | 0.626 | [7 empty] | WinterOnly | 23
NG-HVAC-Blr-HW-gt2500to10000kBtuh-95p0Ec-CndStd | DEER2023 | D23v0 | 2022-10-12 01:23 | Any | ESe | Old | CZ03 | cAVVG | Cap-kBTUh | 3460 | 150000 | None | 0.523 | 0.0011 | 0.962 | 0.523 | 0.0011 | 0.65 | [7 empty] | WinterOnly | 23
NG-HVAC-Blr-HW-gt2500to10000kBtuh-95p0Ec-CndStd | DEER2023 | D23v0 | 2022-10-12 01:23 | Any | ESe | Old | CZ03 | cPVVG | Cap-kBTUh | 3420 | 150000 | None | 0.375 | 0.00033 | 0.964 | 0.375 | 0.00033 | 0.652 | [7 empty] | WinterOnly | 23
NG-HVAC-Blr-HW-gt2500to10000kBtuh-95p0Ec-CndStd | DEER2023 | D23v0 | 2022-10-12 01:23 | Any | ESe | Old | CZ03 | cWVVG | Cap-kBTUh | 3460 | 150000 | None | 0.501 | 0.00112 | 0.962 | 0.501 | 0.00112 | 0.65 | [7 empty] | WinterOnly | 23
NG-HVAC-Blr-HW-gt2500to10000kBtuh-95p0Ec-CndStd | DEER2023 | D23v0 | 2022-10-12 01:23 | Any | ESe | Old | CZ04 | cAVVG | Cap-kBTUh | 3690 | 150000 | None | 0.818 | 0.00053 | 0.882 | 0.818 | 0.00053 | 0.616 | [7 empty] | WinterOnly | 23
NG-HVAC-Blr-HW-gt2500to10000kBtuh-95p0Ec-CndStd | DEER2023 | D23v0 | 2022-10-12 01:23 | Any | ESe | Old | CZ04 | cPVVG | Cap-kBTUh | 3630 | 150000 | None | 0.684 | 0.00037 | 0.902 | 0.684 | 0.00037 | 0.632 | [7 empty] | WinterOnly | 23
NG-HVAC-Blr-HW-gt2500to10000kBtuh-95p0Ec-CndStd | DEER2023 | D23v0 | 2022-10-12 01:23 | Any | ESe | Old | CZ04 | cWVVG | Cap-kBTUh | 3690 | 150000 | None | 0.748 | 0.00034 | 0.882 | 0.748 | 0.00034 | 0.616 | [7 empty] | WinterOnly | 23
NG-HVAC-Blr-HW-gt2500to10000kBtuh-95p0Ec-CndStd | DEER2023 | D23v0 | 2022-10-12 01:23 | Any | ESe | Old | CZ05 | cAVVG | Cap-kBTUh | 3340 | 150000 | None | 0.766 | 0.00036 | 0.939 | 0.766 | 0.00036 | 0.644 | [7 empty] | WinterOnly | 23
NG-HVAC-Blr-HW-gt2500to10000kBtuh-95p0Ec-CndStd | DEER2023 | D23v0 | 2022-10-12 01:23 | Any | ESe | Old | CZ05 | cPVVG | Cap-kBTUh | 3310 | 150000 | None | 0.563 | 0.00027 | 0.938 | 0.563 | 0.00027 | 0.643 | [7 empty] | WinterOnly | 23
NG-HVAC-Blr-HW-gt2500to10000kBtuh-95p0Ec-CndStd | DEER2023 | D23v0 | 2022-10-12 01:23 | Any | ESe | Old | CZ05 | cWVVG | Cap-kBTUh | 3340 | 150000 | None | 0.728 | 0.00045 | 0.939 | 0.728 | 0.00045 | 0.644 | [7 empty] | WinterOnly | 23
NG-HVAC-Blr-HW-gt2500to10000kBtuh-95p0Ec-CndStd | DEER2023 | D23v0 | 2022-10-12 01:23 | Any | ESe | Old | CZ06 | cAVVG | Cap-kBTUh | 2860 | 150000 | None | 1.32 | 0.00044 | 0.854 | 1.32 | 0.00044 | 0.637 | [7 empty] | WinterOnly | 23
NG-HVAC-Blr-HW-gt2500to10000kBtuh-95p0Ec-CndStd | DEER2023 | D23v0 | 2022-10-12 01:23 | Any | ESe | Old | CZ06 | cPVVG | Cap-kBTUh | 2800 | 150000 | None | 1.06 | 0.00035 | 0.862 | 1.06 | 0.00035 | 0.644 | [7 empty] | WinterOnly | 23
NG-HVAC-Blr-HW-gt2500to10000kBtuh-95p0Ec-CndStd | DEER2023 | D23v0 | 2022-10-12 01:23 | Any | ESe | Old | CZ06 | cWVVG | Cap-kBTUh | 2860 | 150000 | None | 1.23 | 0.00026 | 0.854 | 1.23 | 0.00026 | 0.637 | [7 empty] | WinterOnly | 23
NG-HVAC-Blr-HW-gt2500to10000kBtuh-95p0Ec-CndStd | DEER2023 | D23v0 | 2022-10-12 01:23 | Any | ESe | Old | CZ07 | cAVVG | Cap-kBTUh | 2400 | 150000 | None | 1.42 | 0.00045 | 0.896 | 1.42 | 0.00045 | 0.671 | [7 empty] | WinterOnly | 23
NG-HVAC-Blr-HW-gt2500to10000kBtuh-95p0Ec-CndStd | DEER2023 | D23v0 | 2022-10-12 01:23 | Any | ESe | Old | CZ07 | cPVVG | Cap-kBTUh | 2340 | 150000 | None | 1.09 | 0.00035 | 0.9 | 1.09 | 0.00035 | 0.676 | [7 empty] | WinterOnly | 23
NG-HVAC-Blr-HW-gt2500to10000kBtuh-95p0Ec-CndStd | DEER2023 | D23v0 | 2022-10-12 01:23 | Any | ESe | Old | CZ07 | cWVVG | Cap-kBTUh | 2400 | 150000 | None | 1.43 | 0.00033 | 0.896 | 1.43 | 0.00033 | 0.671 | [7 empty] | WinterOnly | 23
NG-HVAC-Blr-HW-gt2500to10000kBtuh-95p0Ec-CndStd | DEER2023 | D23v0 | 2022-10-12 01:23 | Any | ESe | Old | CZ08 | cAVVG | Cap-kBTUh | 2920 | 150000 | None | 1.49 | 0.00053 | 0.823 | 1.49 | 0.00053 | 0.623 | [7 empty] | WinterOnly | 23
NG-HVAC-Blr-HW-gt2500to10000kBtuh-95p0Ec-CndStd | DEER2023 | D23v0 | 2022-10-12 01:23 | Any | ESe | Old | CZ08 | cPVVG | Cap-kBTUh | 2820 | 150000 | None | 1.33 | 0.00032 | 0.868 | 1.33 | 0.00032 | 0.665 | [7 empty] | WinterOnly | 23
NG-HVAC-Blr-HW-gt2500to10000kBtuh-95p0Ec-CndStd | DEER2023 | D23v0 | 2022-10-12 01:23 | Any | ESe | Old | CZ08 | cWVVG | Cap-kBTUh | 2920 | 150000 | None | 1.37 | 0.00036 | 0.823 | 1.37 | 0.00036 | 0.623 | [7 empty] | WinterOnly | 23
NG-HVAC-Blr-HW-gt2500to10000kBtuh-95p0Ec-CndStd | DEER2023 | D23v0 | 2022-10-12 01:23 | Any | ESe | Old | CZ09 | cAVVG | Cap-kBTUh | 2960 | 150000 | None | 1.26 | 0.00135 | 0.865 | 1.26 | 0.00135 | 0.638 | [7 empty] | WinterOnly | 23
NG-HVAC-Blr-HW-gt2500to10000kBtuh-95p0Ec-CndStd | DEER2023 | D23v0 | 2022-10-12 01:23 | Any | ESe | Old | CZ09 | cPVVG | Cap-kBTUh | 2820 | 150000 | None | 1.15 | 0.00057 | 0.944 | 1.15 | 0.00057 | 0.709 | [7 empty] | WinterOnly | 23
NG-HVAC-Blr-HW-gt2500to10000kBtuh-95p0Ec-CndStd | DEER2023 | D23v0 | 2022-10-12 01:23 | Any | ESe | Old | CZ09 | cWVVG | Cap-kBTUh | 2960 | 150000 | None | 1.14 | 0.0011 | 0.865 | 1.14 | 0.0011 | 0.638 | [7 empty] | WinterOnly | 23
NG-HVAC-Blr-HW-gt2500to10000kBtuh-95p0Ec-CndStd | DEER2023 | D23v0 | 2022-10-12 01:23 | Any | ESe | Old | CZ10 | cAVVG | Cap-kBTUh | 3170 | 150000 | None | 1.29 | 0 | 0.865 | 1.29 | 0 | 0.622 | [7 empty] | WinterOnly | 23
NG-HVAC-Blr-HW-gt2500to10000kBtuh-95p0Ec-CndStd | DEER2023 | D23v0 | 2022-10-12 01:23 | Any | ESe | Old | CZ10 | cPVVG | Cap-kBTUh | 3050 | 150000 | None | 1.13 | 0 | 0.919 | 1.13 | 0 | 0.67 | [7 empty] | WinterOnly | 23
NG-HVAC-Blr-HW-gt2500to10000kBtuh-95p0Ec-CndStd | DEER2023 | D23v0 | 2022-10-12 01:23 | Any | ESe | Old | CZ10 | cWVVG | Cap-kBTUh | 3170 | 150000 | None | 1.23 | 0 | 0.865 | 1.23 | 0 | 0.622 | [7 empty] | WinterOnly | 23
NG-HVAC-Blr-HW-gt2500to10000kBtuh-95p0Ec-CndStd | DEER2023 | D23v0 | 2022-10-12 01:23 | Any | ESe | Old | CZ11 | cAVVG | Cap-kBTUh | 3650 | 150000 | None | 0.958 | 1e-05 | 0.965 | 0.958 | 1e-05 | 0.624 | [7 empty] | WinterOnly | 23
NG-HVAC-Blr-HW-gt2500to10000kBtuh-95p0Ec-CndStd | DEER2023 | D23v0 | 2022-10-12 01:23 | Any | ESe | Old | CZ11 | cPVVG | Cap-kBTUh | 3590 | 150000 | None | 0.747 | 0 | 0.993 | 0.747 | 0 | 0.646 | [7 empty] | WinterOnly | 23
NG-HVAC-Blr-HW-gt2500to10000kBtuh-95p0Ec-CndStd | DEER2023 | D23v0 | 2022-10-12 01:23 | Any | ESe | Old | CZ11 | cWVVG | Cap-kBTUh | 3650 | 150000 | None | 0.836 | 1e-05 | 0.965 | 0.836 | 1e-05 | 0.624 | [7 empty] | WinterOnly | 23
NG-HVAC-Blr-HW-gt2500to10000kBtuh-95p0Ec-CndStd | DEER2023 | D23v0 | 2022-10-12 01:23 | Any | ESe | Old | CZ12 | cAVVG | Cap-kBTUh | 3690 | 150000 | None | 0.779 | 0 | 0.917 | 0.779 | 0 | 0.607 | [7 empty] | WinterOnly | 23
NG-HVAC-Blr-HW-gt2500to10000kBtuh-95p0Ec-CndStd | DEER2023 | D23v0 | 2022-10-12 01:23 | Any | ESe | Old | CZ12 | cPVVG | Cap-kBTUh | 3640 | 150000 | None | 0.673 | 0 | 0.946 | 0.673 | 0 | 0.631 | [7 empty] | WinterOnly | 23
NG-HVAC-Blr-HW-gt2500to10000kBtuh-95p0Ec-CndStd | DEER2023 | D23v0 | 2022-10-12 01:23 | Any | ESe | Old | CZ12 | cWVVG | Cap-kBTUh | 3690 | 150000 | None | 0.731 | 0 | 0.917 | 0.731 | 0 | 0.607 | [7 empty] | WinterOnly | 23
NG-HVAC-Blr-HW-gt2500to10000kBtuh-95p0Ec-CndStd | DEER2023 | D23v0 | 2022-10-12 01:23 | Any | ESe | Old | CZ13 | cAVVG | Cap-kBTUh | 3610 | 150000 | None | 1.06 | 0 | 0.891 | 1.06 | 0 | 0.604 | [7 empty] | WinterOnly | 23
NG-HVAC-Blr-HW-gt2500to10000kBtuh-95p0Ec-CndStd | DEER2023 | D23v0 | 2022-10-12 01:23 | Any | ESe | Old | CZ13 | cPVVG | Cap-kBTUh | 3550 | 150000 | None | 0.894 | 0 | 0.925 | 0.894 | 0 | 0.633 | [7 empty] | WinterOnly | 23
NG-HVAC-Blr-HW-gt2500to10000kBtuh-95p0Ec-CndStd | DEER2023 | D23v0 | 2022-10-12 01:23 | Any | ESe | Old | CZ13 | cWVVG | Cap-kBTUh | 3610 | 150000 | None | 0.917 | 0 | 0.891 | 0.917 | 0 | 0.604 | [7 empty] | WinterOnly | 23
NG-HVAC-Blr-HW-gt2500to10000kBtuh-95p0Ec-CndStd | DEER2023 | D23v0 | 2022-10-12 01:23 | Any | ESe | Old | CZ14 | cAVVG | Cap-kBTUh | 3860 | 150000 | None | 0.956 | 0 | 0.893 | 0.956 | 0 | 0.6 | [7 empty] | WinterOnly | 23
NG-HVAC-Blr-HW-gt2500to10000kBtuh-95p0Ec-CndStd | DEER2023 | D23v0 | 2022-10-12 01:23 | Any | ESe | Old | CZ14 | cPVVG | Cap-kBTUh | 3780 | 150000 | None | 0.822 | 0 | 0.934 | 0.822 | 0 | 0.636 | [7 empty] | WinterOnly | 23
NG-HVAC-Blr-HW-gt2500to10000kBtuh-95p0Ec-CndStd | DEER2023 | D23v0 | 2022-10-12 01:23 | Any | ESe | Old | CZ14 | cWVVG | Cap-kBTUh | 3860 | 150000 | None | 0.842 | 0 | 0.893 | 0.842 | 0 | 0.6 | [7 empty] | WinterOnly | 23
NG-HVAC-Blr-HW-gt2500to10000kBtuh-95p0Ec-CndStd | DEER2023 | D23v0 | 2022-10-12 01:23 | Any | ESe | Old | CZ15 | cAVVG | Cap-kBTUh | 2750 | 150000 | None | 2.11 | 0 | 0.816 | 2.11 | 0 | 0.64 | [7 empty] | WinterOnly | 23
NG-HVAC-Blr-HW-gt2500to10000kBtuh-95p0Ec-CndStd | DEER2023 | D23v0 | 2022-10-12 01:23 | Any | ESe | Old | CZ15 | cPVVG | Cap-kBTUh | 2600 | 150000 | None | 2.32 | 0 | 0.993 | 2.32 | 0 | 0.793 | [7 empty] | WinterOnly | 23
NG-HVAC-Blr-HW-gt2500to10000kBtuh-95p0Ec-CndStd | DEER2023 | D23v0 | 2022-10-12 01:23 | Any | ESe | Old | CZ15 | cWVVG | Cap-kBTUh | 2750 | 150000 | None | 1.86 | 0 | 0.816 | 1.86 | 0 | 0.64 | [7 empty] | WinterOnly | 23
NG-HVAC-Blr-HW-gt2500to10000kBtuh-95p0Ec-CndStd | DEER2023 | D23v0 | 2022-10-12 01:23 | Any | ESe | Old | CZ16 | cAVVG | Cap-kBTUh | 4420 | 150000 | None | 0.447 | 0 | 1.19 | 0.447 | 0 | 0.646 | [7 empty] | WinterOnly | 23
NG-HVAC-Blr-HW-gt2500to10000kBtuh-95p0Ec-CndStd | DEER2023 | D23v0 | 2022-10-12 01:23 | Any | ESe | Old | CZ16 | cPVVG | Cap-kBTUh | 4420 | 150000 | None | 0.304 | 0 | 1.19 | 0.304 | 0 | 0.644 | [7 empty] | WinterOnly | 23
NG-HVAC-Blr-HW-gt2500to10000kBtuh-95p0Ec-CndStd | DEER2023 | D23v0 | 2022-10-12 01:23 | Any | ESe | Old | CZ16 | cWVVG | Cap-kBTUh | 4420 | 150000 | None | 0.415 | 0 | 1.19 | 0.415 | 0 | 0.646 | [7 empty] | WinterOnly | 23
NG-HVAC-Blr-HW-gt2500to10000kBtuh-95p0Ec-CndStd | DEER2023 | D23v0 | 2022-10-12 01:23 | Any | ESe | Rec | CZ01 | cAVVG | Cap-kBTUh | 3240 | 150000 | None | -0.00116 | 0 | 0.738 | -0.00116 | 0 | 0.448 | [7 empty] | WinterOnly | 23
NG-HVAC-Blr-HW-gt2500to10000kBtuh-95p0Ec-CndStd | DEER2023 | D23v0 | 2022-10-12 01:23 | Any | ESe | Rec | CZ01 | cPVVG | Cap-kBTUh | 3240 | 150000 | None | -0.00307 | 0 | 0.749 | -0.00307 | 0 | 0.451 | [7 empty] | WinterOnly | 23
NG-HVAC-Blr-HW-gt2500to10000kBtuh-95p0Ec-CndStd | DEER2023 | D23v0 | 2022-10-12 01:23 | Any | ESe | Rec | CZ01 | cWVVG | Cap-kBTUh | 3240 | 150000 | None | -0.0011 | 0 | 0.738 | -0.0011 | 0 | 0.448 | [7 empty] | WinterOnly | 23
NG-HVAC-Blr-HW-gt2500to10000kBtuh-95p0Ec-CndStd | DEER2023 | D23v0 | 2022-10-12 01:23 | Any | ESe | Rec | CZ02 | cAVVG | Cap-kBTUh | 3370 | 150000 | None | -0.00081 | 0 | 0.533 | -0.00081 | 0 | 0.34 | [7 empty] | WinterOnly | 23
NG-HVAC-Blr-HW-gt2500to10000kBtuh-95p0Ec-CndStd | DEER2023 | D23v0 | 2022-10-12 01:23 | Any | ESe | Rec | CZ02 | cPVVG | Cap-kBTUh | 3290 | 150000 | None | -0.0018 | 0 | 0.543 | -0.0018 | 0 | 0.344 | [7 empty] | WinterOnly | 23
NG-HVAC-Blr-HW-gt2500to10000kBtuh-95p0Ec-CndStd | DEER2023 | D23v0 | 2022-10-12 01:23 | Any | ESe | Rec | CZ02 | cWVVG | Cap-kBTUh | 3370 | 150000 | None | 0.00023 | 0 | 0.533 | 0.00023 | 0 | 0.34 | [7 empty] | WinterOnly | 23
NG-HVAC-Blr-HW-gt2500to10000kBtuh-95p0Ec-CndStd | DEER2023 | D23v0 | 2022-10-12 01:23 | Any | ESe | Rec | CZ03 | cAVVG | Cap-kBTUh | 3210 | 150000 | None | 0.00013 | 0 | 0.498 | 0.00013 | 0 | 0.328 | [7 empty] | WinterOnly | 23
NG-HVAC-Blr-HW-gt2500to10000kBtuh-95p0Ec-CndStd | DEER2023 | D23v0 | 2022-10-12 01:23 | Any | ESe | Rec | CZ03 | cPVVG | Cap-kBTUh | 3220 | 150000 | None | -0.00083 | 0 | 0.514 | -0.00083 | 0 | 0.336 | [7 empty] | WinterOnly | 23
NG-HVAC-Blr-HW-gt2500to10000kBtuh-95p0Ec-CndStd | DEER2023 | D23v0 | 2022-10-12 01:23 | Any | ESe | Rec | CZ03 | cWVVG | Cap-kBTUh | 3210 | 150000 | None | 0.00016 | 0 | 0.498 | 0.00016 | 0 | 0.328 | [7 empty] | WinterOnly | 23
NG-HVAC-Blr-HW-gt2500to10000kBtuh-95p0Ec-CndStd | DEER2023 | D23v0 | 2022-10-12 01:23 | Any | ESe | Rec | CZ04 | cAVVG | Cap-kBTUh | 3310 | 150000 | None | -2e-05 | 0 | 0.422 | -2e-05 | 0 | 0.282 | [7 empty] | WinterOnly | 23
NG-HVAC-Blr-HW-gt2500to10000kBtuh-95p0Ec-CndStd | DEER2023 | D23v0 | 2022-10-12 01:23 | Any | ESe | Rec | CZ04 | cPVVG | Cap-kBTUh | 3240 | 150000 | None | -0.00066 | 0 | 0.438 | -0.00066 | 0 | 0.291 | [7 empty] | WinterOnly | 23
NG-HVAC-Blr-HW-gt2500to10000kBtuh-95p0Ec-CndStd | DEER2023 | D23v0 | 2022-10-12 01:23 | Any | ESe | Rec | CZ04 | cWVVG | Cap-kBTUh | 3310 | 150000 | None | 0.00142 | 0 | 0.422 | 0.00142 | 0 | 0.282 | [7 empty] | WinterOnly | 23
NG-HVAC-Blr-HW-gt2500to10000kBtuh-95p0Ec-CndStd | DEER2023 | D23v0 | 2022-10-12 01:23 | Any | ESe | Rec | CZ05 | cAVVG | Cap-kBTUh | 3080 | 150000 | None | 0.00015 | 0 | 0.474 | 0.00015 | 0 | 0.313 | [7 empty] | WinterOnly | 23
NG-HVAC-Blr-HW-gt2500to10000kBtuh-95p0Ec-CndStd | DEER2023 | D23v0 | 2022-10-12 01:23 | Any | ESe | Rec | CZ05 | cPVVG | Cap-kBTUh | 3100 | 150000 | None | -0.00166 | 0 | 0.488 | -0.00166 | 0 | 0.321 | [7 empty] | WinterOnly | 23
NG-HVAC-Blr-HW-gt2500to10000kBtuh-95p0Ec-CndStd | DEER2023 | D23v0 | 2022-10-12 01:23 | Any | ESe | Rec | CZ05 | cWVVG | Cap-kBTUh | 3080 | 150000 | None | 0.00014 | 0 | 0.474 | 0.00014 | 0 | 0.313 | [7 empty] | WinterOnly | 23
NG-HVAC-Blr-HW-gt2500to10000kBtuh-95p0Ec-CndStd | DEER2023 | D23v0 | 2022-10-12 01:23 | Any | ESe | Rec | CZ06 | cAVVG | Cap-kBTUh | 2750 | 150000 | None | 0.0002 | 0 | 0.33 | 0.0002 | 0 | 0.23 | [7 empty] | WinterOnly | 23
NG-HVAC-Blr-HW-gt2500to10000kBtuh-95p0Ec-CndStd | DEER2023 | D23v0 | 2022-10-12 01:23 | Any | ESe | Rec | CZ06 | cPVVG | Cap-kBTUh | 2740 | 150000 | None | -0.00014 | 0 | 0.35 | -0.00014 | 0 | 0.241 | [7 empty] | WinterOnly | 23
NG-HVAC-Blr-HW-gt2500to10000kBtuh-95p0Ec-CndStd | DEER2023 | D23v0 | 2022-10-12 01:23 | Any | ESe | Rec | CZ06 | cWVVG | Cap-kBTUh | 2750 | 150000 | None | 0.00017 | 0 | 0.33 | 0.00017 | 0 | 0.23 | [7 empty] | WinterOnly | 23
NG-HVAC-Blr-HW-gt2500to10000kBtuh-95p0Ec-CndStd | DEER2023 | D23v0 | 2022-10-12 01:23 | Any | ESe | Rec | CZ07 | cAVVG | Cap-kBTUh | 2270 | 150000 | None | 0.00059 | 0 | 0.328 | 0.00059 | 0 | 0.227 | [7 empty] | WinterOnly | 23
NG-HVAC-Blr-HW-gt2500to10000kBtuh-95p0Ec-CndStd | DEER2023 | D23v0 | 2022-10-12 01:23 | Any | ESe | Rec | CZ07 | cPVVG | Cap-kBTUh | 2240 | 150000 | None | -8e-05 | 0 | 0.349 | -8e-05 | 0 | 0.24 | [7 empty] | WinterOnly | 23
NG-HVAC-Blr-HW-gt2500to10000kBtuh-95p0Ec-CndStd | DEER2023 | D23v0 | 2022-10-12 01:23 | Any | ESe | Rec | CZ07 | cWVVG | Cap-kBTUh | 2270 | 150000 | None | 0.00053 | 0 | 0.328 | 0.00053 | 0 | 0.227 | [7 empty] | WinterOnly | 23
NG-HVAC-Blr-HW-gt2500to10000kBtuh-95p0Ec-CndStd | DEER2023 | D23v0 | 2022-10-12 01:23 | Any | ESe | Rec | CZ08 | cAVVG | Cap-kBTUh | 2770 | 150000 | None | 0.00064 | 0 | 0.298 | 0.00064 | 0 | 0.21 | [7 empty] | WinterOnly | 23
NG-HVAC-Blr-HW-gt2500to10000kBtuh-95p0Ec-CndStd | DEER2023 | D23v0 | 2022-10-12 01:23 | Any | ESe | Rec | CZ08 | cPVVG | Cap-kBTUh | 2740 | 150000 | None | 0.00076 | 0 | 0.314 | 0.00076 | 0 | 0.22 | [7 empty] | WinterOnly | 23
NG-HVAC-Blr-HW-gt2500to10000kBtuh-95p0Ec-CndStd | DEER2023 | D23v0 | 2022-10-12 01:23 | Any | ESe | Rec | CZ08 | cWVVG | Cap-kBTUh | 2770 | 150000 | None | 0.00155 | 0 | 0.298 | 0.00155 | 0 | 0.21 | [7 empty] | WinterOnly | 23
NG-HVAC-Blr-HW-gt2500to10000kBtuh-95p0Ec-CndStd | DEER2023 | D23v0 | 2022-10-12 01:23 | Any | ESe | Rec | CZ09 | cAVVG | Cap-kBTUh | 2770 | 150000 | None | -0.00062 | 0 | 0.333 | -0.00062 | 0 | 0.23 | [7 empty] | WinterOnly | 23
NG-HVAC-Blr-HW-gt2500to10000kBtuh-95p0Ec-CndStd | DEER2023 | D23v0 | 2022-10-12 01:23 | Any | ESe | Rec | CZ09 | cPVVG | Cap-kBTUh | 2750 | 150000 | None | -0.00045 | 0 | 0.343 | -0.00045 | 0 | 0.235 | [7 empty] | WinterOnly | 23
NG-HVAC-Blr-HW-gt2500to10000kBtuh-95p0Ec-CndStd | DEER2023 | D23v0 | 2022-10-12 01:23 | Any | ESe | Rec | CZ09 | cWVVG | Cap-kBTUh | 2770 | 150000 | None | 0.00105 | 0 | 0.333 | 0.00105 | 0 | 0.23 | [7 empty] | WinterOnly | 23
NG-HVAC-Blr-HW-gt2500to10000kBtuh-95p0Ec-CndStd | DEER2023 | D23v0 | 2022-10-12 01:23 | Any | ESe | Rec | CZ10 | cAVVG | Cap-kBTUh | 2910 | 150000 | None | -0.00259 | 0 | 0.355 | -0.00259 | 0 | 0.24 | [7 empty] | WinterOnly | 23
NG-HVAC-Blr-HW-gt2500to10000kBtuh-95p0Ec-CndStd | DEER2023 | D23v0 | 2022-10-12 01:23 | Any | ESe | Rec | CZ10 | cPVVG | Cap-kBTUh | 2870 | 150000 | None | -0.00153 | 0 | 0.369 | -0.00153 | 0 | 0.247 | [7 empty] | WinterOnly | 23
NG-HVAC-Blr-HW-gt2500to10000kBtuh-95p0Ec-CndStd | DEER2023 | D23v0 | 2022-10-12 01:23 | Any | ESe | Rec | CZ10 | cWVVG | Cap-kBTUh | 2910 | 150000 | None | -0.00254 | 0 | 0.355 | -0.00254 | 0 | 0.24 | [7 empty] | WinterOnly | 23
NG-HVAC-Blr-HW-gt2500to10000kBtuh-95p0Ec-CndStd | DEER2023 | D23v0 | 2022-10-12 01:23 | Any | ESe | Rec | CZ11 | cAVVG | Cap-kBTUh | 3090 | 150000 | None | -0.00064 | 0 | 0.463 | -0.00064 | 0 | 0.295 | [7 empty] | WinterOnly | 23
NG-HVAC-Blr-HW-gt2500to10000kBtuh-95p0Ec-CndStd | DEER2023 | D23v0 | 2022-10-12 01:23 | Any | ESe | Rec | CZ11 | cPVVG | Cap-kBTUh | 3060 | 150000 | None | -0.00212 | 0 | 0.479 | -0.00212 | 0 | 0.304 | [7 empty] | WinterOnly | 23
NG-HVAC-Blr-HW-gt2500to10000kBtuh-95p0Ec-CndStd | DEER2023 | D23v0 | 2022-10-12 01:23 | Any | ESe | Rec | CZ11 | cWVVG | Cap-kBTUh | 3090 | 150000 | None | -0.00036 | 0 | 0.463 | -0.00036 | 0 | 0.295 | [7 empty] | WinterOnly | 23
NG-HVAC-Blr-HW-gt2500to10000kBtuh-95p0Ec-CndStd | DEER2023 | D23v0 | 2022-10-12 01:23 | Any | ESe | Rec | CZ12 | cAVVG | Cap-kBTUh | 3300 | 150000 | None | -4e-05 | 0 | 0.468 | -4e-05 | 0 | 0.304 | [7 empty] | WinterOnly | 23
NG-HVAC-Blr-HW-gt2500to10000kBtuh-95p0Ec-CndStd | DEER2023 | D23v0 | 2022-10-12 01:23 | Any | ESe | Rec | CZ12 | cPVVG | Cap-kBTUh | 3270 | 150000 | None | -0.00138 | 0 | 0.481 | -0.00138 | 0 | 0.31 | [7 empty] | WinterOnly | 23
NG-HVAC-Blr-HW-gt2500to10000kBtuh-95p0Ec-CndStd | DEER2023 | D23v0 | 2022-10-12 01:23 | Any | ESe | Rec | CZ12 | cWVVG | Cap-kBTUh | 3300 | 150000 | None | 0.0001 | 0 | 0.468 | 0.0001 | 0 | 0.304 | [7 empty] | WinterOnly | 23
NG-HVAC-Blr-HW-gt2500to10000kBtuh-95p0Ec-CndStd | DEER2023 | D23v0 | 2022-10-12 01:23 | Any | ESe | Rec | CZ13 | cAVVG | Cap-kBTUh | 3170 | 150000 | None | -0.00045 | 0 | 0.422 | -0.00045 | 0 | 0.277 | [7 empty] | WinterOnly | 23
NG-HVAC-Blr-HW-gt2500to10000kBtuh-95p0Ec-CndStd | DEER2023 | D23v0 | 2022-10-12 01:23 | Any | ESe | Rec | CZ13 | cPVVG | Cap-kBTUh | 3160 | 150000 | None | -0.00199 | 0 | 0.434 | -0.00199 | 0 | 0.282 | [7 empty] | WinterOnly | 23
NG-HVAC-Blr-HW-gt2500to10000kBtuh-95p0Ec-CndStd | DEER2023 | D23v0 | 2022-10-12 01:23 | Any | ESe | Rec | CZ13 | cWVVG | Cap-kBTUh | 3170 | 150000 | None | -0.00036 | 0 | 0.422 | -0.00036 | 0 | 0.277 | [7 empty] | WinterOnly | 23
NG-HVAC-Blr-HW-gt2500to10000kBtuh-95p0Ec-CndStd | DEER2023 | D23v0 | 2022-10-12 01:23 | Any | ESe | Rec | CZ14 | cAVVG | Cap-kBTUh | 3220 | 150000 | None | -0.00052 | 0 | 0.425 | -0.00052 | 0 | 0.276 | [7 empty] | WinterOnly | 23
NG-HVAC-Blr-HW-gt2500to10000kBtuh-95p0Ec-CndStd | DEER2023 | D23v0 | 2022-10-12 01:23 | Any | ESe | Rec | CZ14 | cPVVG | Cap-kBTUh | 3200 | 150000 | None | -0.00195 | 0 | 0.435 | -0.00195 | 0 | 0.281 | [7 empty] | WinterOnly | 23
NG-HVAC-Blr-HW-gt2500to10000kBtuh-95p0Ec-CndStd | DEER2023 | D23v0 | 2022-10-12 01:23 | Any | ESe | Rec | CZ14 | cWVVG | Cap-kBTUh | 3220 | 150000 | None | -0.00058 | 0 | 0.425 | -0.00058 | 0 | 0.276 | [7 empty] | WinterOnly | 23
NG-HVAC-Blr-HW-gt2500to10000kBtuh-95p0Ec-CndStd | DEER2023 | D23v0 | 2022-10-12 01:23 | Any | ESe | Rec | CZ15 | cAVVG | Cap-kBTUh | 2370 | 150000 | None | 0.00042 | 0 | 0.22 | 0.00042 | 0 | 0.155 | [7 empty] | WinterOnly | 23
NG-HVAC-Blr-HW-gt2500to10000kBtuh-95p0Ec-CndStd | DEER2023 | D23v0 | 2022-10-12 01:23 | Any | ESe | Rec | CZ15 | cPVVG | Cap-kBTUh | 2350 | 150000 | None | 0 | 0 | 0.238 | 0 | 0 | 0.168 | [7 empty] | WinterOnly | 23
NG-HVAC-Blr-HW-gt2500to10000kBtuh-95p0Ec-CndStd | DEER2023 | D23v0 | 2022-10-12 01:23 | Any | ESe | Rec | CZ15 | cWVVG | Cap-kBTUh | 2370 | 150000 | None | 0.00048 | 0 | 0.22 | 0.00048 | 0 | 0.155 | [7 empty] | WinterOnly | 23
NG-HVAC-Blr-HW-gt2500to10000kBtuh-95p0Ec-CndStd | DEER2023 | D23v0 | 2022-10-12 01:23 | Any | ESe | Rec | CZ16 | cAVVG | Cap-kBTUh | 3690 | 150000 | None | -0.00341 | 0 | 0.706 | -0.00341 | 0 | 0.412 | [7 empty] | WinterOnly | 23
NG-HVAC-Blr-HW-gt2500to10000kBtuh-95p0Ec-CndStd | DEER2023 | D23v0 | 2022-10-12 01:23 | Any | ESe | Rec | CZ16 | cPVVG | Cap-kBTUh | 3700 | 150000 | None | -0.0106 | 0 | 0.713 | -0.0106 | 0 | 0.413 | [7 empty] | WinterOnly | 23
NG-HVAC-Blr-HW-gt2500to10000kBtuh-95p0Ec-CndStd | DEER2023 | D23v0 | 2022-10-12 01:23 | Any | ESe | Rec | CZ16 | cWVVG | Cap-kBTUh | 3690 | 150000 | None | -0.00521 | 0 | 0.706 | -0.00521 | 0 | 0.412 | [7 empty] | WinterOnly | 23
NG-HVAC-Blr-HW-gt2500to10000kBtuh-95p0Ec-CndStd | DEER2023 | D23v0 | 2022-10-12 01:23 | Any | EUn | Ex | CZ01 | cAVVG | Cap-kBTUh | 16700 | 930000 | None | 0.0882 | 0.00016 | 1.25 | 0.0882 | 0.00016 | 0.617 | [7 empty] | WinterOnly | 23
NG-HVAC-Blr-HW-gt2500to10000kBtuh-95p0Ec-CndStd | DEER2023 | D23v0 | 2022-10-12 01:23 | Any | EUn | Ex | CZ01 | cPVVG | Cap-kBTUh | 16600 | 930000 | None | 0.429 | 0.00015 | 1.22 | 0.429 | 0.00015 | 0.585 | [7 empty] | WinterOnly | 23
NG-HVAC-Blr-HW-gt2500to10000kBtuh-95p0Ec-CndStd | DEER2023 | D23v0 | 2022-10-12 01:23 | Any | EUn | Ex | CZ01 | cWVVG | Cap-kBTUh | 16700 | 930000 | None | 0.0725 | 0.00013 | 1.25 | 0.0725 | 0.00013 | 0.617 | [7 empty] | WinterOnly | 23
NG-HVAC-Blr-HW-gt2500to10000kBtuh-95p0Ec-CndStd | DEER2023 | D23v0 | 2022-10-12 01:23 | Any | EUn | Ex | CZ02 | cAVVG | Cap-kBTUh | 18200 | 930000 | None | 0.486 | 0.00011 | 0.896 | 0.486 | 0.00011 | 0.5 | [7 empty] | WinterOnly | 23
NG-HVAC-Blr-HW-gt2500to10000kBtuh-95p0Ec-CndStd | DEER2023 | D23v0 | 2022-10-12 01:23 | Any | EUn | Ex | CZ02 | cPVVG | Cap-kBTUh | 18100 | 930000 | None | 1.02 | 6e-05 | 0.938 | 1.02 | 6e-05 | 0.533 | [7 empty] | WinterOnly | 23
NG-HVAC-Blr-HW-gt2500to10000kBtuh-95p0Ec-CndStd | DEER2023 | D23v0 | 2022-10-12 01:23 | Any | EUn | Ex | CZ02 | cWVVG | Cap-kBTUh | 18200 | 930000 | None | 0.338 | 6e-05 | 0.896 | 0.338 | 6e-05 | 0.5 | [7 empty] | WinterOnly | 23
NG-HVAC-Blr-HW-gt2500to10000kBtuh-95p0Ec-CndStd | DEER2023 | D23v0 | 2022-10-12 01:23 | Any | EUn | Ex | CZ03 | cAVVG | Cap-kBTUh | 17500 | 930000 | None | 0.515 | 9e-05 | 0.931 | 0.515 | 9e-05 | 0.552 | [7 empty] | WinterOnly | 23
NG-HVAC-Blr-HW-gt2500to10000kBtuh-95p0Ec-CndStd | DEER2023 | D23v0 | 2022-10-12 01:23 | Any | EUn | Ex | CZ03 | cPVVG | Cap-kBTUh | 17400 | 930000 | None | 1.13 | 0.00012 | 0.98 | 1.13 | 0.00012 | 0.591 | [7 empty] | WinterOnly | 23
NG-HVAC-Blr-HW-gt2500to10000kBtuh-95p0Ec-CndStd | DEER2023 | D23v0 | 2022-10-12 01:23 | Any | EUn | Ex | CZ03 | cWVVG | Cap-kBTUh | 17500 | 930000 | None | 0.38 | 0.00021 | 0.931 | 0.38 | 0.00021 | 0.552 | [7 empty] | WinterOnly | 23
NG-HVAC-Blr-HW-gt2500to10000kBtuh-95p0Ec-CndStd | DEER2023 | D23v0 | 2022-10-12 01:23 | Any | EUn | Ex | CZ04 | cAVVG | Cap-kBTUh | 19100 | 930000 | None | 0.584 | 9e-05 | 0.742 | 0.584 | 9e-05 | 0.451 | [7 empty] | WinterOnly | 23
NG-HVAC-Blr-HW-gt2500to10000kBtuh-95p0Ec-CndStd | DEER2023 | D23v0 | 2022-10-12 01:23 | Any | EUn | Ex | CZ04 | cPVVG | Cap-kBTUh | 19000 | 930000 | None | 1.12 | 9e-05 | 0.82 | 1.12 | 9e-05 | 0.513 | [7 empty] | WinterOnly | 23
NG-HVAC-Blr-HW-gt2500to10000kBtuh-95p0Ec-CndStd | DEER2023 | D23v0 | 2022-10-12 01:23 | Any | EUn | Ex | CZ04 | cWVVG | Cap-kBTUh | 19100 | 930000 | None | 0.401 | 4e-05 | 0.742 | 0.401 | 4e-05 | 0.451 | [7 empty] | WinterOnly | 23
NG-HVAC-Blr-HW-gt2500to10000kBtuh-95p0Ec-CndStd | DEER2023 | D23v0 | 2022-10-12 01:23 | Any | EUn | Ex | CZ05 | cAVVG | Cap-kBTUh | 17500 | 930000 | None | 0.56 | 0.0002 | 0.883 | 0.56 | 0.0002 | 0.527 | [7 empty] | WinterOnly | 23
NG-HVAC-Blr-HW-gt2500to10000kBtuh-95p0Ec-CndStd | DEER2023 | D23v0 | 2022-10-12 01:23 | Any | EUn | Ex | CZ05 | cPVVG | Cap-kBTUh | 17400 | 930000 | None | 1.19 | 0.00016 | 0.945 | 1.19 | 0.00016 | 0.575 | [7 empty] | WinterOnly | 23
NG-HVAC-Blr-HW-gt2500to10000kBtuh-95p0Ec-CndStd | DEER2023 | D23v0 | 2022-10-12 01:23 | Any | EUn | Ex | CZ05 | cWVVG | Cap-kBTUh | 17500 | 930000 | None | 0.418 | 5e-05 | 0.883 | 0.418 | 5e-05 | 0.527 | [7 empty] | WinterOnly | 23
NG-HVAC-Blr-HW-gt2500to10000kBtuh-95p0Ec-CndStd | DEER2023 | D23v0 | 2022-10-12 01:23 | Any | EUn | Ex | CZ06 | cAVVG | Cap-kBTUh | 15800 | 930000 | None | 0.728 | 7e-05 | 0.606 | 0.728 | 7e-05 | 0.393 | [7 empty] | WinterOnly | 23
NG-HVAC-Blr-HW-gt2500to10000kBtuh-95p0Ec-CndStd | DEER2023 | D23v0 | 2022-10-12 01:23 | Any | EUn | Ex | CZ06 | cPVVG | Cap-kBTUh | 15600 | 930000 | None | 1.43 | 8e-05 | 0.713 | 1.43 | 8e-05 | 0.475 | [7 empty] | WinterOnly | 23
NG-HVAC-Blr-HW-gt2500to10000kBtuh-95p0Ec-CndStd | DEER2023 | D23v0 | 2022-10-12 01:23 | Any | EUn | Ex | CZ06 | cWVVG | Cap-kBTUh | 15800 | 930000 | None | 0.506 | 4e-05 | 0.606 | 0.506 | 4e-05 | 0.393 | [7 empty] | WinterOnly | 23
NG-HVAC-Blr-HW-gt2500to10000kBtuh-95p0Ec-CndStd | DEER2023 | D23v0 | 2022-10-12 01:23 | Any | EUn | Ex | CZ07 | cAVVG | Cap-kBTUh | 13100 | 930000 | None | 0.763 | 0.0002 | 0.661 | 0.763 | 0.0002 | 0.436 | [7 empty] | WinterOnly | 23
NG-HVAC-Blr-HW-gt2500to10000kBtuh-95p0Ec-CndStd | DEER2023 | D23v0 | 2022-10-12 01:23 | Any | EUn | Ex | CZ07 | cPVVG | Cap-kBTUh | 12800 | 930000 | None | 1.84 | 0.0001 | 0.8 | 1.84 | 0.0001 | 0.547 | [7 empty] | WinterOnly | 23
NG-HVAC-Blr-HW-gt2500to10000kBtuh-95p0Ec-CndStd | DEER2023 | D23v0 | 2022-10-12 01:23 | Any | EUn | Ex | CZ07 | cWVVG | Cap-kBTUh | 13100 | 930000 | None | 0.524 | 5e-05 | 0.661 | 0.524 | 5e-05 | 0.436 | [7 empty] | WinterOnly | 23
NG-HVAC-Blr-HW-gt2500to10000kBtuh-95p0Ec-CndStd | DEER2023 | D23v0 | 2022-10-12 01:23 | Any | EUn | Ex | CZ08 | cAVVG | Cap-kBTUh | 16000 | 930000 | None | 0.677 | 6e-05 | 0.556 | 0.677 | 6e-05 | 0.364 | [7 empty] | WinterOnly | 23
NG-HVAC-Blr-HW-gt2500to10000kBtuh-95p0Ec-CndStd | DEER2023 | D23v0 | 2022-10-12 01:23 | Any | EUn | Ex | CZ08 | cPVVG | Cap-kBTUh | 16000 | 930000 | None | 1.35 | 3e-05 | 0.663 | 1.35 | 3e-05 | 0.45 | [7 empty] | WinterOnly | 23
NG-HVAC-Blr-HW-gt2500to10000kBtuh-95p0Ec-CndStd | DEER2023 | D23v0 | 2022-10-12 01:23 | Any | EUn | Ex | CZ08 | cWVVG | Cap-kBTUh | 16000 | 930000 | None | 0.505 | 4e-05 | 0.556 | 0.505 | 4e-05 | 0.364 | [7 empty] | WinterOnly | 23
NG-HVAC-Blr-HW-gt2500to10000kBtuh-95p0Ec-CndStd | DEER2023 | D23v0 | 2022-10-12 01:23 | Any | EUn | Ex | CZ09 | cAVVG | Cap-kBTUh | 16000 | 930000 | None | 0.637 | 5e-05 | 0.607 | 0.637 | 5e-05 | 0.384 | [7 empty] | WinterOnly | 23
NG-HVAC-Blr-HW-gt2500to10000kBtuh-95p0Ec-CndStd | DEER2023 | D23v0 | 2022-10-12 01:23 | Any | EUn | Ex | CZ09 | cPVVG | Cap-kBTUh | 16800 | 930000 | None | 1.33 | 7e-05 | 0.718 | 1.33 | 7e-05 | 0.477 | [7 empty] | WinterOnly | 23
NG-HVAC-Blr-HW-gt2500to10000kBtuh-95p0Ec-CndStd | DEER2023 | D23v0 | 2022-10-12 01:23 | Any | EUn | Ex | CZ09 | cWVVG | Cap-kBTUh | 16000 | 930000 | None | 0.443 | 0.00031 | 0.607 | 0.443 | 0.00031 | 0.384 | [7 empty] | WinterOnly | 23
NG-HVAC-Blr-HW-gt2500to10000kBtuh-95p0Ec-CndStd | DEER2023 | D23v0 | 2022-10-12 01:23 | Any | EUn | Ex | CZ10 | cAVVG | Cap-kBTUh | 15700 | 930000 | None | 0.563 | 0 | 0.583 | 0.563 | 0 | 0.353 | [7 empty] | WinterOnly | 23
NG-HVAC-Blr-HW-gt2500to10000kBtuh-95p0Ec-CndStd | DEER2023 | D23v0 | 2022-10-12 01:23 | Any | EUn | Ex | CZ10 | cPVVG | Cap-kBTUh | 16100 | 930000 | None | 1.19 | 7e-05 | 0.665 | 1.19 | 7e-05 | 0.423 | [7 empty] | WinterOnly | 23
NG-HVAC-Blr-HW-gt2500to10000kBtuh-95p0Ec-CndStd | DEER2023 | D23v0 | 2022-10-12 01:23 | Any | EUn | Ex | CZ10 | cWVVG | Cap-kBTUh | 15700 | 930000 | None | 0.395 | 0 | 0.583 | 0.395 | 0 | 0.354 | [7 empty] | WinterOnly | 23
NG-HVAC-Blr-HW-gt2500to10000kBtuh-95p0Ec-CndStd | DEER2023 | D23v0 | 2022-10-12 01:23 | Any | EUn | Ex | CZ11 | cAVVG | Cap-kBTUh | 17600 | 930000 | None | 0.383 | 5e-05 | 0.756 | 0.383 | 5e-05 | 0.408 | [7 empty] | WinterOnly | 23
NG-HVAC-Blr-HW-gt2500to10000kBtuh-95p0Ec-CndStd | DEER2023 | D23v0 | 2022-10-12 01:23 | Any | EUn | Ex | CZ11 | cPVVG | Cap-kBTUh | 18000 | 930000 | None | 0.838 | 2e-05 | 0.788 | 0.838 | 2e-05 | 0.439 | [7 empty] | WinterOnly | 23
NG-HVAC-Blr-HW-gt2500to10000kBtuh-95p0Ec-CndStd | DEER2023 | D23v0 | 2022-10-12 01:23 | Any | EUn | Ex | CZ11 | cWVVG | Cap-kBTUh | 17600 | 930000 | None | 0.271 | 2e-05 | 0.756 | 0.271 | 2e-05 | 0.408 | [7 empty] | WinterOnly | 23
NG-HVAC-Blr-HW-gt2500to10000kBtuh-95p0Ec-CndStd | DEER2023 | D23v0 | 2022-10-12 01:23 | Any | EUn | Ex | CZ12 | cAVVG | Cap-kBTUh | 18300 | 930000 | None | 0.468 | 6e-05 | 0.757 | 0.468 | 6e-05 | 0.429 | [7 empty] | WinterOnly | 23
NG-HVAC-Blr-HW-gt2500to10000kBtuh-95p0Ec-CndStd | DEER2023 | D23v0 | 2022-10-12 01:23 | Any | EUn | Ex | CZ12 | cPVVG | Cap-kBTUh | 18500 | 930000 | None | 0.99 | 7e-05 | 0.809 | 0.99 | 7e-05 | 0.472 | [7 empty] | WinterOnly | 23
NG-HVAC-Blr-HW-gt2500to10000kBtuh-95p0Ec-CndStd | DEER2023 | D23v0 | 2022-10-12 01:23 | Any | EUn | Ex | CZ12 | cWVVG | Cap-kBTUh | 18300 | 930000 | None | 0.321 | 1e-05 | 0.758 | 0.321 | 1e-05 | 0.429 | [7 empty] | WinterOnly | 23
NG-HVAC-Blr-HW-gt2500to10000kBtuh-95p0Ec-CndStd | DEER2023 | D23v0 | 2022-10-12 01:23 | Any | EUn | Ex | CZ13 | cAVVG | Cap-kBTUh | 17800 | 930000 | None | 0.376 | 4e-05 | 0.641 | 0.376 | 4e-05 | 0.358 | [7 empty] | WinterOnly | 23
NG-HVAC-Blr-HW-gt2500to10000kBtuh-95p0Ec-CndStd | DEER2023 | D23v0 | 2022-10-12 01:23 | Any | EUn | Ex | CZ13 | cPVVG | Cap-kBTUh | 18200 | 930000 | None | 0.87 | 4e-05 | 0.69 | 0.87 | 4e-05 | 0.403 | [7 empty] | WinterOnly | 23
NG-HVAC-Blr-HW-gt2500to10000kBtuh-95p0Ec-CndStd | DEER2023 | D23v0 | 2022-10-12 01:23 | Any | EUn | Ex | CZ13 | cWVVG | Cap-kBTUh | 17800 | 930000 | None | 0.229 | 2e-05 | 0.641 | 0.229 | 2e-05 | 0.358 | [7 empty] | WinterOnly | 23
NG-HVAC-Blr-HW-gt2500to10000kBtuh-95p0Ec-CndStd | DEER2023 | D23v0 | 2022-10-12 01:23 | Any | EUn | Ex | CZ14 | cAVVG | Cap-kBTUh | 19100 | 930000 | None | 0.419 | 0 | 0.673 | 0.419 | 0 | 0.377 | [7 empty] | WinterOnly | 23
NG-HVAC-Blr-HW-gt2500to10000kBtuh-95p0Ec-CndStd | DEER2023 | D23v0 | 2022-10-12 01:23 | Any | EUn | Ex | CZ14 | cPVVG | Cap-kBTUh | 19800 | 930000 | None | 0.843 | 5e-05 | 0.724 | 0.843 | 5e-05 | 0.424 | [7 empty] | WinterOnly | 23
NG-HVAC-Blr-HW-gt2500to10000kBtuh-95p0Ec-CndStd | DEER2023 | D23v0 | 2022-10-12 01:23 | Any | EUn | Ex | CZ14 | cWVVG | Cap-kBTUh | 19100 | 930000 | None | 0.269 | 0 | 0.673 | 0.269 | 0 | 0.376 | [7 empty] | WinterOnly | 23
NG-HVAC-Blr-HW-gt2500to10000kBtuh-95p0Ec-CndStd | DEER2023 | D23v0 | 2022-10-12 01:23 | Any | EUn | Ex | CZ15 | cAVVG | Cap-kBTUh | 14500 | 930000 | None | 0.432 | 1e-05 | 0.324 | 0.432 | 1e-05 | 0.214 | [7 empty] | WinterOnly | 23
NG-HVAC-Blr-HW-gt2500to10000kBtuh-95p0Ec-CndStd | DEER2023 | D23v0 | 2022-10-12 01:23 | Any | EUn | Ex | CZ15 | cPVVG | Cap-kBTUh | 16600 | 930000 | None | 1.22 | 3e-05 | 0.484 | 1.22 | 3e-05 | 0.344 | [7 empty] | WinterOnly | 23
NG-HVAC-Blr-HW-gt2500to10000kBtuh-95p0Ec-CndStd | DEER2023 | D23v0 | 2022-10-12 01:23 | Any | EUn | Ex | CZ15 | cWVVG | Cap-kBTUh | 14500 | 930000 | None | 0.289 | 0 | 0.324 | 0.289 | 0 | 0.214 | [7 empty] | WinterOnly | 23
NG-HVAC-Blr-HW-gt2500to10000kBtuh-95p0Ec-CndStd | DEER2023 | D23v0 | 2022-10-12 01:23 | Any | EUn | Ex | CZ16 | cAVVG | Cap-kBTUh | 21300 | 930000 | None | 0.307 | 0 | 1.18 | 0.307 | 0 | 0.566 | [7 empty] | WinterOnly | 23
NG-HVAC-Blr-HW-gt2500to10000kBtuh-95p0Ec-CndStd | DEER2023 | D23v0 | 2022-10-12 01:23 | Any | EUn | Ex | CZ16 | cPVVG | Cap-kBTUh | 21300 | 930000 | None | 0.572 | 2e-05 | 1.18 | 0.572 | 2e-05 | 0.558 | [7 empty] | WinterOnly | 23
NG-HVAC-Blr-HW-gt2500to10000kBtuh-95p0Ec-CndStd | DEER2023 | D23v0 | 2022-10-12 01:23 | Any | EUn | Ex | CZ16 | cWVVG | Cap-kBTUh | 21300 | 930000 | None | 0.226 | 0 | 1.18 | 0.226 | 0 | 0.566 | [7 empty] | WinterOnly | 23
NG-HVAC-Blr-HW-gt2500to10000kBtuh-95p0Ec-CndStd | DEER2023 | D23v0 | 2022-10-12 01:23 | Any | EUn | Old | CZ01 | cAVVG | Cap-kBTUh | 18500 | 930000 | None | 0.237 | 0.00031 | 1.46 | 0.237 | 0.00031 | 0.77 | [7 empty] | WinterOnly | 23
NG-HVAC-Blr-HW-gt2500to10000kBtuh-95p0Ec-CndStd | DEER2023 | D23v0 | 2022-10-12 01:23 | Any | EUn | Old | CZ01 | cPVVG | Cap-kBTUh | 18400 | 930000 | None | 1.26 | 0.00055 | 1.52 | 1.26 | 0.00055 | 0.826 | [7 empty] | WinterOnly | 23
NG-HVAC-Blr-HW-gt2500to10000kBtuh-95p0Ec-CndStd | DEER2023 | D23v0 | 2022-10-12 01:23 | Any | EUn | Old | CZ01 | cWVVG | Cap-kBTUh | 18500 | 930000 | None | 0.215 | 0.00029 | 1.46 | 0.215 | 0.00029 | 0.77 | [7 empty] | WinterOnly | 23
NG-HVAC-Blr-HW-gt2500to10000kBtuh-95p0Ec-CndStd | DEER2023 | D23v0 | 2022-10-12 01:23 | Any | EUn | Old | CZ02 | cAVVG | Cap-kBTUh | 21200 | 930000 | None | 1.02 | 0.00022 | 1.14 | 1.02 | 0.00022 | 0.683 | [7 empty] | WinterOnly | 23
NG-HVAC-Blr-HW-gt2500to10000kBtuh-95p0Ec-CndStd | DEER2023 | D23v0 | 2022-10-12 01:23 | Any | EUn | Old | CZ02 | cPVVG | Cap-kBTUh | 21100 | 930000 | None | 2.22 | 0.0002 | 1.29 | 2.22 | 0.0002 | 0.815 | [7 empty] | WinterOnly | 23
NG-HVAC-Blr-HW-gt2500to10000kBtuh-95p0Ec-CndStd | DEER2023 | D23v0 | 2022-10-12 01:23 | Any | EUn | Old | CZ02 | cWVVG | Cap-kBTUh | 21200 | 930000 | None | 0.898 | 0.00014 | 1.14 | 0.898 | 0.00014 | 0.683 | [7 empty] | WinterOnly | 23
NG-HVAC-Blr-HW-gt2500to10000kBtuh-95p0Ec-CndStd | DEER2023 | D23v0 | 2022-10-12 01:23 | Any | EUn | Old | CZ03 | cAVVG | Cap-kBTUh | 19200 | 930000 | None | 0.824 | 8e-05 | 1.11 | 0.824 | 8e-05 | 0.7 | [7 empty] | WinterOnly | 23
NG-HVAC-Blr-HW-gt2500to10000kBtuh-95p0Ec-CndStd | DEER2023 | D23v0 | 2022-10-12 01:23 | Any | EUn | Old | CZ03 | cPVVG | Cap-kBTUh | 19100 | 930000 | None | 2.21 | 0.00017 | 1.29 | 2.21 | 0.00017 | 0.85 | [7 empty] | WinterOnly | 23
NG-HVAC-Blr-HW-gt2500to10000kBtuh-95p0Ec-CndStd | DEER2023 | D23v0 | 2022-10-12 01:23 | Any | EUn | Old | CZ03 | cWVVG | Cap-kBTUh | 19200 | 930000 | None | 0.742 | 0.00015 | 1.11 | 0.742 | 0.00015 | 0.7 | [7 empty] | WinterOnly | 23
NG-HVAC-Blr-HW-gt2500to10000kBtuh-95p0Ec-CndStd | DEER2023 | D23v0 | 2022-10-12 01:23 | Any | EUn | Old | CZ04 | cAVVG | Cap-kBTUh | 21200 | 930000 | None | 1.16 | 0.00028 | 0.966 | 1.16 | 0.00028 | 0.636 | [7 empty] | WinterOnly | 23
NG-HVAC-Blr-HW-gt2500to10000kBtuh-95p0Ec-CndStd | DEER2023 | D23v0 | 2022-10-12 01:23 | Any | EUn | Old | CZ04 | cPVVG | Cap-kBTUh | 21100 | 930000 | None | 2.49 | 0.00017 | 1.17 | 2.49 | 0.00017 | 0.81 | [7 empty] | WinterOnly | 23
NG-HVAC-Blr-HW-gt2500to10000kBtuh-95p0Ec-CndStd | DEER2023 | D23v0 | 2022-10-12 01:23 | Any | EUn | Old | CZ04 | cWVVG | Cap-kBTUh | 21200 | 930000 | None | 0.998 | 0.00012 | 0.966 | 0.998 | 0.00012 | 0.636 | [7 empty] | WinterOnly | 23
NG-HVAC-Blr-HW-gt2500to10000kBtuh-95p0Ec-CndStd | DEER2023 | D23v0 | 2022-10-12 01:23 | Any | EUn | Old | CZ05 | cAVVG | Cap-kBTUh | 19100 | 930000 | None | 1.05 | 0.00029 | 1.06 | 1.05 | 0.00029 | 0.674 | [7 empty] | WinterOnly | 23
NG-HVAC-Blr-HW-gt2500to10000kBtuh-95p0Ec-CndStd | DEER2023 | D23v0 | 2022-10-12 01:23 | Any | EUn | Old | CZ05 | cPVVG | Cap-kBTUh | 18900 | 930000 | None | 2.44 | 0.00043 | 1.24 | 2.44 | 0.00043 | 0.827 | [7 empty] | WinterOnly | 23
NG-HVAC-Blr-HW-gt2500to10000kBtuh-95p0Ec-CndStd | DEER2023 | D23v0 | 2022-10-12 01:23 | Any | EUn | Old | CZ05 | cWVVG | Cap-kBTUh | 19100 | 930000 | None | 0.915 | 0.00022 | 1.06 | 0.915 | 0.00022 | 0.674 | [7 empty] | WinterOnly | 23
NG-HVAC-Blr-HW-gt2500to10000kBtuh-95p0Ec-CndStd | DEER2023 | D23v0 | 2022-10-12 01:23 | Any | EUn | Old | CZ06 | cAVVG | Cap-kBTUh | 16800 | 930000 | None | 1.55 | 0.00016 | 0.85 | 1.55 | 0.00016 | 0.595 | [7 empty] | WinterOnly | 23
NG-HVAC-Blr-HW-gt2500to10000kBtuh-95p0Ec-CndStd | DEER2023 | D23v0 | 2022-10-12 01:23 | Any | EUn | Old | CZ06 | cPVVG | Cap-kBTUh | 16500 | 930000 | None | 3.32 | 0.00019 | 1.09 | 3.32 | 0.00019 | 0.801 | [7 empty] | WinterOnly | 23
NG-HVAC-Blr-HW-gt2500to10000kBtuh-95p0Ec-CndStd | DEER2023 | D23v0 | 2022-10-12 01:23 | Any | EUn | Old | CZ06 | cWVVG | Cap-kBTUh | 16800 | 930000 | None | 1.33 | 0.00011 | 0.85 | 1.33 | 0.00011 | 0.595 | [7 empty] | WinterOnly | 23
NG-HVAC-Blr-HW-gt2500to10000kBtuh-95p0Ec-CndStd | DEER2023 | D23v0 | 2022-10-12 01:23 | Any | EUn | Old | CZ07 | cAVVG | Cap-kBTUh | 13900 | 930000 | None | 1.38 | 0.00026 | 0.854 | 1.38 | 0.00026 | 0.594 | [7 empty] | WinterOnly | 23
NG-HVAC-Blr-HW-gt2500to10000kBtuh-95p0Ec-CndStd | DEER2023 | D23v0 | 2022-10-12 01:23 | Any | EUn | Old | CZ07 | cPVVG | Cap-kBTUh | 13400 | 930000 | None | 3.52 | 0.00034 | 1.12 | 3.52 | 0.00034 | 0.82 | [7 empty] | WinterOnly | 23
NG-HVAC-Blr-HW-gt2500to10000kBtuh-95p0Ec-CndStd | DEER2023 | D23v0 | 2022-10-12 01:23 | Any | EUn | Old | CZ07 | cWVVG | Cap-kBTUh | 13900 | 930000 | None | 1.2 | 0.00018 | 0.854 | 1.2 | 0.00018 | 0.594 | [7 empty] | WinterOnly | 23
NG-HVAC-Blr-HW-gt2500to10000kBtuh-95p0Ec-CndStd | DEER2023 | D23v0 | 2022-10-12 01:23 | Any | EUn | Old | CZ08 | cAVVG | Cap-kBTUh | 17000 | 930000 | None | 1.57 | 0.00016 | 0.817 | 1.57 | 0.00016 | 0.578 | [7 empty] | WinterOnly | 23
NG-HVAC-Blr-HW-gt2500to10000kBtuh-95p0Ec-CndStd | DEER2023 | D23v0 | 2022-10-12 01:23 | Any | EUn | Old | CZ08 | cPVVG | Cap-kBTUh | 17100 | 930000 | None | 3.31 | 0.00016 | 1.07 | 3.31 | 0.00016 | 0.798 | [7 empty] | WinterOnly | 23
NG-HVAC-Blr-HW-gt2500to10000kBtuh-95p0Ec-CndStd | DEER2023 | D23v0 | 2022-10-12 01:23 | Any | EUn | Old | CZ08 | cWVVG | Cap-kBTUh | 17000 | 930000 | None | 1.28 | 0.0001 | 0.817 | 1.28 | 0.0001 | 0.578 | [7 empty] | WinterOnly | 23
NG-HVAC-Blr-HW-gt2500to10000kBtuh-95p0Ec-CndStd | DEER2023 | D23v0 | 2022-10-12 01:23 | Any | EUn | Old | CZ09 | cAVVG | Cap-kBTUh | 17100 | 930000 | None | 1.46 | 0.00016 | 0.87 | 1.46 | 0.00016 | 0.595 | [7 empty] | WinterOnly | 23
NG-HVAC-Blr-HW-gt2500to10000kBtuh-95p0Ec-CndStd | DEER2023 | D23v0 | 2022-10-12 01:23 | Any | EUn | Old | CZ09 | cPVVG | Cap-kBTUh | 17900 | 930000 | None | 3.3 | 0.00018 | 1.15 | 3.3 | 0.00018 | 0.849 | [7 empty] | WinterOnly | 23
NG-HVAC-Blr-HW-gt2500to10000kBtuh-95p0Ec-CndStd | DEER2023 | D23v0 | 2022-10-12 01:23 | Any | EUn | Old | CZ09 | cWVVG | Cap-kBTUh | 17100 | 930000 | None | 1.21 | 0.0002 | 0.87 | 1.21 | 0.0002 | 0.595 | [7 empty] | WinterOnly | 23
NG-HVAC-Blr-HW-gt2500to10000kBtuh-95p0Ec-CndStd | DEER2023 | D23v0 | 2022-10-12 01:23 | Any | EUn | Old | CZ10 | cAVVG | Cap-kBTUh | 18000 | 930000 | None | 1.44 | 0.00029 | 0.895 | 1.44 | 0.00029 | 0.593 | [7 empty] | WinterOnly | 23
NG-HVAC-Blr-HW-gt2500to10000kBtuh-95p0Ec-CndStd | DEER2023 | D23v0 | 2022-10-12 01:23 | Any | EUn | Old | CZ10 | cPVVG | Cap-kBTUh | 18500 | 930000 | None | 3 | 0.00025 | 1.12 | 3 | 0.00025 | 0.79 | [7 empty] | WinterOnly | 23
NG-HVAC-Blr-HW-gt2500to10000kBtuh-95p0Ec-CndStd | DEER2023 | D23v0 | 2022-10-12 01:23 | Any | EUn | Old | CZ10 | cWVVG | Cap-kBTUh | 18000 | 930000 | None | 1.15 | 0.00023 | 0.895 | 1.15 | 0.00023 | 0.593 | [7 empty] | WinterOnly | 23
NG-HVAC-Blr-HW-gt2500to10000kBtuh-95p0Ec-CndStd | DEER2023 | D23v0 | 2022-10-12 01:23 | Any | EUn | Old | CZ11 | cAVVG | Cap-kBTUh | 20100 | 930000 | None | 1.13 | 0.00043 | 1.04 | 1.13 | 0.00043 | 0.617 | [7 empty] | WinterOnly | 23
NG-HVAC-Blr-HW-gt2500to10000kBtuh-95p0Ec-CndStd | DEER2023 | D23v0 | 2022-10-12 01:23 | Any | EUn | Old | CZ11 | cPVVG | Cap-kBTUh | 20500 | 930000 | None | 2.34 | 0.00016 | 1.18 | 2.34 | 0.00016 | 0.752 | [7 empty] | WinterOnly | 23
NG-HVAC-Blr-HW-gt2500to10000kBtuh-95p0Ec-CndStd | DEER2023 | D23v0 | 2022-10-12 01:23 | Any | EUn | Old | CZ11 | cWVVG | Cap-kBTUh | 20100 | 930000 | None | 0.891 | 0.00022 | 1.04 | 0.891 | 0.00022 | 0.617 | [7 empty] | WinterOnly | 23
NG-HVAC-Blr-HW-gt2500to10000kBtuh-95p0Ec-CndStd | DEER2023 | D23v0 | 2022-10-12 01:23 | Any | EUn | Old | CZ12 | cAVVG | Cap-kBTUh | 20700 | 930000 | None | 1.21 | 0.0005 | 1.01 | 1.21 | 0.0005 | 0.626 | [7 empty] | WinterOnly | 23
NG-HVAC-Blr-HW-gt2500to10000kBtuh-95p0Ec-CndStd | DEER2023 | D23v0 | 2022-10-12 01:23 | Any | EUn | Old | CZ12 | cPVVG | Cap-kBTUh | 20900 | 930000 | None | 2.41 | 0.00029 | 1.18 | 2.41 | 0.00029 | 0.772 | [7 empty] | WinterOnly | 23
NG-HVAC-Blr-HW-gt2500to10000kBtuh-95p0Ec-CndStd | DEER2023 | D23v0 | 2022-10-12 01:23 | Any | EUn | Old | CZ12 | cWVVG | Cap-kBTUh | 20700 | 930000 | None | 0.972 | 0.00045 | 1.01 | 0.972 | 0.00045 | 0.626 | [7 empty] | WinterOnly | 23
NG-HVAC-Blr-HW-gt2500to10000kBtuh-95p0Ec-CndStd | DEER2023 | D23v0 | 2022-10-12 01:23 | Any | EUn | Old | CZ13 | cAVVG | Cap-kBTUh | 19900 | 930000 | None | 1.2 | 0.00025 | 0.923 | 1.2 | 0.00025 | 0.576 | [7 empty] | WinterOnly | 23
NG-HVAC-Blr-HW-gt2500to10000kBtuh-95p0Ec-CndStd | DEER2023 | D23v0 | 2022-10-12 01:23 | Any | EUn | Old | CZ13 | cPVVG | Cap-kBTUh | 20300 | 930000 | None | 2.49 | 0 | 1.09 | 2.49 | 0 | 0.724 | [7 empty] | WinterOnly | 23
NG-HVAC-Blr-HW-gt2500to10000kBtuh-95p0Ec-CndStd | DEER2023 | D23v0 | 2022-10-12 01:23 | Any | EUn | Old | CZ13 | cWVVG | Cap-kBTUh | 19900 | 930000 | None | 0.957 | 0.00018 | 0.924 | 0.957 | 0.00018 | 0.577 | [7 empty] | WinterOnly | 23
NG-HVAC-Blr-HW-gt2500to10000kBtuh-95p0Ec-CndStd | DEER2023 | D23v0 | 2022-10-12 01:23 | Any | EUn | Old | CZ14 | cAVVG | Cap-kBTUh | 21900 | 930000 | None | 1.29 | 0.00028 | 0.94 | 1.29 | 0.00028 | 0.589 | [7 empty] | WinterOnly | 23
NG-HVAC-Blr-HW-gt2500to10000kBtuh-95p0Ec-CndStd | DEER2023 | D23v0 | 2022-10-12 01:23 | Any | EUn | Old | CZ14 | cPVVG | Cap-kBTUh | 22500 | 930000 | None | 2.38 | 0.00019 | 1.11 | 2.38 | 0.00019 | 0.746 | [7 empty] | WinterOnly | 23
NG-HVAC-Blr-HW-gt2500to10000kBtuh-95p0Ec-CndStd | DEER2023 | D23v0 | 2022-10-12 01:23 | Any | EUn | Old | CZ14 | cWVVG | Cap-kBTUh | 21900 | 930000 | None | 1 | 0.00014 | 0.939 | 1 | 0.00014 | 0.589 | [7 empty] | WinterOnly | 23
NG-HVAC-Blr-HW-gt2500to10000kBtuh-95p0Ec-CndStd | DEER2023 | D23v0 | 2022-10-12 01:23 | Any | EUn | Old | CZ15 | cAVVG | Cap-kBTUh | 16000 | 930000 | None | 1.7 | 0.00028 | 0.645 | 1.7 | 0.00028 | 0.471 | [7 empty] | WinterOnly | 23
NG-HVAC-Blr-HW-gt2500to10000kBtuh-95p0Ec-CndStd | DEER2023 | D23v0 | 2022-10-12 01:23 | Any | EUn | Old | CZ15 | cPVVG | Cap-kBTUh | 18200 | 930000 | None | 4 | 0.00025 | 1.01 | 4 | 0.00025 | 0.787 | [7 empty] | WinterOnly | 23
NG-HVAC-Blr-HW-gt2500to10000kBtuh-95p0Ec-CndStd | DEER2023 | D23v0 | 2022-10-12 01:23 | Any | EUn | Old | CZ15 | cWVVG | Cap-kBTUh | 16000 | 930000 | None | 1.38 | 0.00011 | 0.645 | 1.38 | 0.00011 | 0.471 | [7 empty] | WinterOnly | 23
NG-HVAC-Blr-HW-gt2500to10000kBtuh-95p0Ec-CndStd | DEER2023 | D23v0 | 2022-10-12 01:23 | Any | EUn | Old | CZ16 | cAVVG | Cap-kBTUh | 25200 | 930000 | None | 0.787 | 0 | 1.33 | 0.787 | 0 | 0.69 | [7 empty] | WinterOnly | 23
NG-HVAC-Blr-HW-gt2500to10000kBtuh-95p0Ec-CndStd | DEER2023 | D23v0 | 2022-10-12 01:23 | Any | EUn | Old | CZ16 | cPVVG | Cap-kBTUh | 25200 | 930000 | None | 1.37 | 0 | 1.39 | 1.37 | 0 | 0.742 | [7 empty] | WinterOnly | 23
NG-HVAC-Blr-HW-gt2500to10000kBtuh-95p0Ec-CndStd | DEER2023 | D23v0 | 2022-10-12 01:23 | Any | EUn | Old | CZ16 | cWVVG | Cap-kBTUh | 25200 | 930000 | None | 0.703 | 0 | 1.33 | 0.703 | 0 | 0.69 | [7 empty] | WinterOnly | 23
NG-HVAC-Blr-HW-gt2500to10000kBtuh-95p0Ec-CndStd | DEER2023 | D23v0 | 2022-10-12 01:23 | Any | EUn | Rec | CZ01 | cAVVG | Cap-kBTUh | 15500 | 930000 | None | -0.00318 | 0 | 0.932 | -0.00318 | 0 | 0.542 | [7 empty] | WinterOnly | 23
NG-HVAC-Blr-HW-gt2500to10000kBtuh-95p0Ec-CndStd | DEER2023 | D23v0 | 2022-10-12 01:23 | Any | EUn | Rec | CZ01 | cPVVG | Cap-kBTUh | 15600 | 930000 | None | -0.0129 | 0 | 0.869 | -0.0129 | 0 | 0.479 | [7 empty] | WinterOnly | 23
NG-HVAC-Blr-HW-gt2500to10000kBtuh-95p0Ec-CndStd | DEER2023 | D23v0 | 2022-10-12 01:23 | Any | EUn | Rec | CZ01 | cWVVG | Cap-kBTUh | 15500 | 930000 | None | -0.00372 | 0 | 0.932 | -0.00372 | 0 | 0.542 | [7 empty] | WinterOnly | 23
NG-HVAC-Blr-HW-gt2500to10000kBtuh-95p0Ec-CndStd | DEER2023 | D23v0 | 2022-10-12 01:23 | Any | EUn | Rec | CZ02 | cAVVG | Cap-kBTUh | 17000 | 930000 | None | -0.00088 | 0 | 0.604 | -0.00088 | 0 | 0.371 | [7 empty] | WinterOnly | 23
NG-HVAC-Blr-HW-gt2500to10000kBtuh-95p0Ec-CndStd | DEER2023 | D23v0 | 2022-10-12 01:23 | Any | EUn | Rec | CZ02 | cPVVG | Cap-kBTUh | 16800 | 930000 | None | -0.00537 | 0 | 0.567 | -0.00537 | 0 | 0.335 | [7 empty] | WinterOnly | 23
NG-HVAC-Blr-HW-gt2500to10000kBtuh-95p0Ec-CndStd | DEER2023 | D23v0 | 2022-10-12 01:23 | Any | EUn | Rec | CZ02 | cWVVG | Cap-kBTUh | 17000 | 930000 | None | -0.00079 | 0 | 0.604 | -0.00079 | 0 | 0.371 | [7 empty] | WinterOnly | 23
NG-HVAC-Blr-HW-gt2500to10000kBtuh-95p0Ec-CndStd | DEER2023 | D23v0 | 2022-10-12 01:23 | Any | EUn | Rec | CZ03 | cAVVG | Cap-kBTUh | 15500 | 930000 | None | 0.00043 | 0 | 0.583 | 0.00043 | 0 | 0.369 | [7 empty] | WinterOnly | 23
NG-HVAC-Blr-HW-gt2500to10000kBtuh-95p0Ec-CndStd | DEER2023 | D23v0 | 2022-10-12 01:23 | Any | EUn | Rec | CZ03 | cPVVG | Cap-kBTUh | 15600 | 930000 | None | -0.00386 | 0 | 0.561 | -0.00386 | 0 | 0.343 | [7 empty] | WinterOnly | 23
NG-HVAC-Blr-HW-gt2500to10000kBtuh-95p0Ec-CndStd | DEER2023 | D23v0 | 2022-10-12 01:23 | Any | EUn | Rec | CZ03 | cWVVG | Cap-kBTUh | 15500 | 930000 | None | 5e-05 | 0 | 0.583 | 5e-05 | 0 | 0.369 | [7 empty] | WinterOnly | 23
NG-HVAC-Blr-HW-gt2500to10000kBtuh-95p0Ec-CndStd | DEER2023 | D23v0 | 2022-10-12 01:23 | Any | EUn | Rec | CZ04 | cAVVG | Cap-kBTUh | 16800 | 930000 | None | -0.00078 | 0 | 0.445 | -0.00078 | 0 | 0.285 | [7 empty] | WinterOnly | 23
NG-HVAC-Blr-HW-gt2500to10000kBtuh-95p0Ec-CndStd | DEER2023 | D23v0 | 2022-10-12 01:23 | Any | EUn | Rec | CZ04 | cPVVG | Cap-kBTUh | 16700 | 930000 | None | -0.00318 | 0 | 0.438 | -0.00318 | 0 | 0.272 | [7 empty] | WinterOnly | 23
NG-HVAC-Blr-HW-gt2500to10000kBtuh-95p0Ec-CndStd | DEER2023 | D23v0 | 2022-10-12 01:23 | Any | EUn | Rec | CZ04 | cWVVG | Cap-kBTUh | 16800 | 930000 | None | -0.00079 | 0 | 0.445 | -0.00079 | 0 | 0.285 | [7 empty] | WinterOnly | 23
NG-HVAC-Blr-HW-gt2500to10000kBtuh-95p0Ec-CndStd | DEER2023 | D23v0 | 2022-10-12 01:23 | Any | EUn | Rec | CZ05 | cAVVG | Cap-kBTUh | 15500 | 930000 | None | -0.00069 | 0 | 0.554 | -0.00069 | 0 | 0.355 | [7 empty] | WinterOnly | 23
NG-HVAC-Blr-HW-gt2500to10000kBtuh-95p0Ec-CndStd | DEER2023 | D23v0 | 2022-10-12 01:23 | Any | EUn | Rec | CZ05 | cPVVG | Cap-kBTUh | 15600 | 930000 | None | -0.00301 | 0 | 0.54 | -0.00301 | 0 | 0.335 | [7 empty] | WinterOnly | 23
NG-HVAC-Blr-HW-gt2500to10000kBtuh-95p0Ec-CndStd | DEER2023 | D23v0 | 2022-10-12 01:23 | Any | EUn | Rec | CZ05 | cWVVG | Cap-kBTUh | 15500 | 930000 | None | -0.00143 | 0 | 0.554 | -0.00143 | 0 | 0.355 | [7 empty] | WinterOnly | 23
NG-HVAC-Blr-HW-gt2500to10000kBtuh-95p0Ec-CndStd | DEER2023 | D23v0 | 2022-10-12 01:23 | Any | EUn | Rec | CZ06 | cAVVG | Cap-kBTUh | 13700 | 930000 | None | -0.00077 | 0 | 0.34 | -0.00077 | 0 | 0.225 | [7 empty] | WinterOnly | 23
NG-HVAC-Blr-HW-gt2500to10000kBtuh-95p0Ec-CndStd | DEER2023 | D23v0 | 2022-10-12 01:23 | Any | EUn | Rec | CZ06 | cPVVG | Cap-kBTUh | 13700 | 930000 | None | -0.00111 | 0 | 0.35 | -0.00111 | 0 | 0.225 | [7 empty] | WinterOnly | 23
NG-HVAC-Blr-HW-gt2500to10000kBtuh-95p0Ec-CndStd | DEER2023 | D23v0 | 2022-10-12 01:23 | Any | EUn | Rec | CZ06 | cWVVG | Cap-kBTUh | 13700 | 930000 | None | 0.0015 | 0 | 0.34 | 0.0015 | 0 | 0.226 | [7 empty] | WinterOnly | 23
NG-HVAC-Blr-HW-gt2500to10000kBtuh-95p0Ec-CndStd | DEER2023 | D23v0 | 2022-10-12 01:23 | Any | EUn | Rec | CZ07 | cAVVG | Cap-kBTUh | 11300 | 930000 | None | 0.0001 | 0 | 0.355 | 0.0001 | 0 | 0.235 | [7 empty] | WinterOnly | 23
NG-HVAC-Blr-HW-gt2500to10000kBtuh-95p0Ec-CndStd | DEER2023 | D23v0 | 2022-10-12 01:23 | Any | EUn | Rec | CZ07 | cPVVG | Cap-kBTUh | 11300 | 930000 | None | -2e-05 | 0 | 0.364 | -2e-05 | 0 | 0.231 | [7 empty] | WinterOnly | 23
NG-HVAC-Blr-HW-gt2500to10000kBtuh-95p0Ec-CndStd | DEER2023 | D23v0 | 2022-10-12 01:23 | Any | EUn | Rec | CZ07 | cWVVG | Cap-kBTUh | 11300 | 930000 | None | 0.00419 | 0 | 0.355 | 0.00419 | 0 | 0.235 | [7 empty] | WinterOnly | 23
NG-HVAC-Blr-HW-gt2500to10000kBtuh-95p0Ec-CndStd | DEER2023 | D23v0 | 2022-10-12 01:23 | Any | EUn | Rec | CZ08 | cAVVG | Cap-kBTUh | 13900 | 930000 | None | 0.00393 | 0 | 0.302 | 0.00393 | 0 | 0.201 | [7 empty] | WinterOnly | 23
NG-HVAC-Blr-HW-gt2500to10000kBtuh-95p0Ec-CndStd | DEER2023 | D23v0 | 2022-10-12 01:23 | Any | EUn | Rec | CZ08 | cPVVG | Cap-kBTUh | 13700 | 930000 | None | -0.00179 | 0 | 0.307 | -0.00179 | 0 | 0.197 | [7 empty] | WinterOnly | 23
NG-HVAC-Blr-HW-gt2500to10000kBtuh-95p0Ec-CndStd | DEER2023 | D23v0 | 2022-10-12 01:23 | Any | EUn | Rec | CZ08 | cWVVG | Cap-kBTUh | 13900 | 930000 | None | 0.00306 | 0 | 0.302 | 0.00306 | 0 | 0.201 | [7 empty] | WinterOnly | 23
NG-HVAC-Blr-HW-gt2500to10000kBtuh-95p0Ec-CndStd | DEER2023 | D23v0 | 2022-10-12 01:23 | Any | EUn | Rec | CZ09 | cAVVG | Cap-kBTUh | 13700 | 930000 | None | 0.00236 | 0 | 0.334 | 0.00236 | 0 | 0.218 | [7 empty] | WinterOnly | 23
NG-HVAC-Blr-HW-gt2500to10000kBtuh-95p0Ec-CndStd | DEER2023 | D23v0 | 2022-10-12 01:23 | Any | EUn | Rec | CZ09 | cPVVG | Cap-kBTUh | 13700 | 930000 | None | -0.00483 | 0 | 0.335 | -0.00483 | 0 | 0.213 | [7 empty] | WinterOnly | 23
NG-HVAC-Blr-HW-gt2500to10000kBtuh-95p0Ec-CndStd | DEER2023 | D23v0 | 2022-10-12 01:23 | Any | EUn | Rec | CZ09 | cWVVG | Cap-kBTUh | 13700 | 930000 | None | 0.00679 | 0 | 0.334 | 0.00679 | 0 | 0.218 | [7 empty] | WinterOnly | 23
NG-HVAC-Blr-HW-gt2500to10000kBtuh-95p0Ec-CndStd | DEER2023 | D23v0 | 2022-10-12 01:23 | Any | EUn | Rec | CZ10 | cAVVG | Cap-kBTUh | 14400 | 930000 | None | -0.0008 | 0 | 0.361 | -0.0008 | 0 | 0.229 | [7 empty] | WinterOnly | 23
NG-HVAC-Blr-HW-gt2500to10000kBtuh-95p0Ec-CndStd | DEER2023 | D23v0 | 2022-10-12 01:23 | Any | EUn | Rec | CZ10 | cPVVG | Cap-kBTUh | 14300 | 930000 | None | -0.00301 | 0 | 0.352 | -0.00301 | 0 | 0.215 | [7 empty] | WinterOnly | 23
NG-HVAC-Blr-HW-gt2500to10000kBtuh-95p0Ec-CndStd | DEER2023 | D23v0 | 2022-10-12 01:23 | Any | EUn | Rec | CZ10 | cWVVG | Cap-kBTUh | 14400 | 930000 | None | -0.00099 | 0 | 0.361 | -0.00099 | 0 | 0.229 | [7 empty] | WinterOnly | 23
NG-HVAC-Blr-HW-gt2500to10000kBtuh-95p0Ec-CndStd | DEER2023 | D23v0 | 2022-10-12 01:23 | Any | EUn | Rec | CZ11 | cAVVG | Cap-kBTUh | 15600 | 930000 | None | -0.0015 | 0 | 0.482 | -0.0015 | 0 | 0.29 | [7 empty] | WinterOnly | 23
NG-HVAC-Blr-HW-gt2500to10000kBtuh-95p0Ec-CndStd | DEER2023 | D23v0 | 2022-10-12 01:23 | Any | EUn | Rec | CZ11 | cPVVG | Cap-kBTUh | 15500 | 930000 | None | -0.00489 | 0 | 0.452 | -0.00489 | 0 | 0.261 | [7 empty] | WinterOnly | 23
NG-HVAC-Blr-HW-gt2500to10000kBtuh-95p0Ec-CndStd | DEER2023 | D23v0 | 2022-10-12 01:23 | Any | EUn | Rec | CZ11 | cWVVG | Cap-kBTUh | 15600 | 930000 | None | -0.00128 | 0 | 0.482 | -0.00128 | 0 | 0.29 | [7 empty] | WinterOnly | 23
NG-HVAC-Blr-HW-gt2500to10000kBtuh-95p0Ec-CndStd | DEER2023 | D23v0 | 2022-10-12 01:23 | Any | EUn | Rec | CZ12 | cAVVG | Cap-kBTUh | 16800 | 930000 | None | -0.00021 | 0 | 0.492 | -0.00021 | 0 | 0.303 | [7 empty] | WinterOnly | 23
NG-HVAC-Blr-HW-gt2500to10000kBtuh-95p0Ec-CndStd | DEER2023 | D23v0 | 2022-10-12 01:23 | Any | EUn | Rec | CZ12 | cPVVG | Cap-kBTUh | 16600 | 930000 | None | -0.00385 | 0 | 0.468 | -0.00385 | 0 | 0.277 | [7 empty] | WinterOnly | 23
NG-HVAC-Blr-HW-gt2500to10000kBtuh-95p0Ec-CndStd | DEER2023 | D23v0 | 2022-10-12 01:23 | Any | EUn | Rec | CZ12 | cWVVG | Cap-kBTUh | 16800 | 930000 | None | -0.0007 | 0 | 0.492 | -0.0007 | 0 | 0.303 | [7 empty] | WinterOnly | 23
NG-HVAC-Blr-HW-gt2500to10000kBtuh-95p0Ec-CndStd | DEER2023 | D23v0 | 2022-10-12 01:23 | Any | EUn | Rec | CZ13 | cAVVG | Cap-kBTUh | 16000 | 930000 | None | -0.00041 | 0 | 0.409 | -0.00041 | 0 | 0.25 | [7 empty] | WinterOnly | 23
NG-HVAC-Blr-HW-gt2500to10000kBtuh-95p0Ec-CndStd | DEER2023 | D23v0 | 2022-10-12 01:23 | Any | EUn | Rec | CZ13 | cPVVG | Cap-kBTUh | 15900 | 930000 | None | -0.00375 | 0 | 0.385 | -0.00375 | 0 | 0.227 | [7 empty] | WinterOnly | 23
NG-HVAC-Blr-HW-gt2500to10000kBtuh-95p0Ec-CndStd | DEER2023 | D23v0 | 2022-10-12 01:23 | Any | EUn | Rec | CZ13 | cWVVG | Cap-kBTUh | 16000 | 930000 | None | -0.00048 | 0 | 0.409 | -0.00048 | 0 | 0.25 | [7 empty] | WinterOnly | 23
NG-HVAC-Blr-HW-gt2500to10000kBtuh-95p0Ec-CndStd | DEER2023 | D23v0 | 2022-10-12 01:23 | Any | EUn | Rec | CZ14 | cAVVG | Cap-kBTUh | 17200 | 930000 | None | -0.00254 | 0 | 0.422 | -0.00254 | 0 | 0.259 | [7 empty] | WinterOnly | 23
NG-HVAC-Blr-HW-gt2500to10000kBtuh-95p0Ec-CndStd | DEER2023 | D23v0 | 2022-10-12 01:23 | Any | EUn | Rec | CZ14 | cPVVG | Cap-kBTUh | 17000 | 930000 | None | -0.00449 | 0 | 0.399 | -0.00449 | 0 | 0.237 | [7 empty] | WinterOnly | 23
NG-HVAC-Blr-HW-gt2500to10000kBtuh-95p0Ec-CndStd | DEER2023 | D23v0 | 2022-10-12 01:23 | Any | EUn | Rec | CZ14 | cWVVG | Cap-kBTUh | 17200 | 930000 | None | -0.00262 | 0 | 0.422 | -0.00262 | 0 | 0.259 | [7 empty] | WinterOnly | 23
NG-HVAC-Blr-HW-gt2500to10000kBtuh-95p0Ec-CndStd | DEER2023 | D23v0 | 2022-10-12 01:23 | Any | EUn | Rec | CZ15 | cAVVG | Cap-kBTUh | 12600 | 930000 | None | 0.00463 | 0 | 0.17 | 0.00463 | 0 | 0.114 | [7 empty] | WinterOnly | 23
NG-HVAC-Blr-HW-gt2500to10000kBtuh-95p0Ec-CndStd | DEER2023 | D23v0 | 2022-10-12 01:23 | Any | EUn | Rec | CZ15 | cPVVG | Cap-kBTUh | 12800 | 930000 | None | -0.00022 | 0 | 0.2 | -0.00022 | 0 | 0.129 | [7 empty] | WinterOnly | 23
NG-HVAC-Blr-HW-gt2500to10000kBtuh-95p0Ec-CndStd | DEER2023 | D23v0 | 2022-10-12 01:23 | Any | EUn | Rec | CZ15 | cWVVG | Cap-kBTUh | 12600 | 930000 | None | 6e-05 | 0 | 0.17 | 6e-05 | 0 | 0.114 | [7 empty] | WinterOnly | 23
NG-HVAC-Blr-HW-gt2500to10000kBtuh-95p0Ec-CndStd | DEER2023 | D23v0 | 2022-10-12 01:23 | Any | EUn | Rec | CZ16 | cAVVG | Cap-kBTUh | 18400 | 930000 | None | -0.00346 | 0 | 0.827 | -0.00346 | 0 | 0.461 | [7 empty] | WinterOnly | 23
NG-HVAC-Blr-HW-gt2500to10000kBtuh-95p0Ec-CndStd | DEER2023 | D23v0 | 2022-10-12 01:23 | Any | EUn | Rec | CZ16 | cPVVG | Cap-kBTUh | 18700 | 930000 | None | -0.0141 | 0 | 0.776 | -0.0141 | 0 | 0.412 | [7 empty] | WinterOnly | 23
NG-HVAC-Blr-HW-gt2500to10000kBtuh-95p0Ec-CndStd | DEER2023 | D23v0 | 2022-10-12 01:23 | Any | EUn | Rec | CZ16 | cWVVG | Cap-kBTUh | 18400 | 930000 | None | -0.00343 | 0 | 0.827 | -0.00343 | 0 | 0.461 | [7 empty] | WinterOnly | 23
NG-HVAC-Blr-HW-gt2500to10000kBtuh-95p0Ec-CndStd | DEER2023 | D23v0 | 2022-10-12 01:23 | Any | Hsp | Ex | CZ01 | cAVVG | Cap-kBTUh | 2170 | 236000 | None | 0.00908 | 6e-05 | 2.36 | 0.00908 | 6e-05 | 1.08 | [7 empty] | WinterOnly | 23
NG-HVAC-Blr-HW-gt2500to10000kBtuh-95p0Ec-CndStd | DEER2023 | D23v0 | 2022-10-12 01:23 | Any | Hsp | Ex | CZ01 | cPVVG | Cap-kBTUh | 2200 | 236000 | None | -0.0224 | 0.00011 | 2.42 | -0.0224 | 0.00011 | 1.1 | [7 empty] | WinterOnly | 23
NG-HVAC-Blr-HW-gt2500to10000kBtuh-95p0Ec-CndStd | DEER2023 | D23v0 | 2022-10-12 01:23 | Any | Hsp | Ex | CZ01 | cWVVG | Cap-kBTUh | 2170 | 236000 | None | -0.00185 | 6e-05 | 2.36 | -0.00185 | 6e-05 | 1.08 | [7 empty] | WinterOnly | 23
NG-HVAC-Blr-HW-gt2500to10000kBtuh-95p0Ec-CndStd | DEER2023 | D23v0 | 2022-10-12 01:23 | Any | Hsp | Ex | CZ02 | cAVVG | Cap-kBTUh | 2460 | 236000 | None | 0.208 | 0.00014 | 1.75 | 0.208 | 0.00014 | 0.871 | [7 empty] | WinterOnly | 23
NG-HVAC-Blr-HW-gt2500to10000kBtuh-95p0Ec-CndStd | DEER2023 | D23v0 | 2022-10-12 01:23 | Any | Hsp | Ex | CZ02 | cPVVG | Cap-kBTUh | 2480 | 236000 | None | 0.24 | 0.00021 | 1.79 | 0.24 | 0.00021 | 0.888 | [7 empty] | WinterOnly | 23
NG-HVAC-Blr-HW-gt2500to10000kBtuh-95p0Ec-CndStd | DEER2023 | D23v0 | 2022-10-12 01:23 | Any | Hsp | Ex | CZ02 | cWVVG | Cap-kBTUh | 2460 | 236000 | None | 0.113 | 7e-05 | 1.75 | 0.113 | 7e-05 | 0.871 | [7 empty] | WinterOnly | 23
NG-HVAC-Blr-HW-gt2500to10000kBtuh-95p0Ec-CndStd | DEER2023 | D23v0 | 2022-10-12 01:23 | Any | Hsp | Ex | CZ03 | cAVVG | Cap-kBTUh | 2140 | 236000 | None | 0.105 | 8e-05 | 1.6 | 0.105 | 8e-05 | 0.806 | [7 empty] | WinterOnly | 23
NG-HVAC-Blr-HW-gt2500to10000kBtuh-95p0Ec-CndStd | DEER2023 | D23v0 | 2022-10-12 01:23 | Any | Hsp | Ex | CZ03 | cPVVG | Cap-kBTUh | 2170 | 236000 | None | 0.113 | 0.00011 | 1.64 | 0.113 | 0.00011 | 0.822 | [7 empty] | WinterOnly | 23
NG-HVAC-Blr-HW-gt2500to10000kBtuh-95p0Ec-CndStd | DEER2023 | D23v0 | 2022-10-12 01:23 | Any | Hsp | Ex | CZ03 | cWVVG | Cap-kBTUh | 2140 | 236000 | None | 0.0704 | 4e-05 | 1.6 | 0.0704 | 4e-05 | 0.806 | [7 empty] | WinterOnly | 23
NG-HVAC-Blr-HW-gt2500to10000kBtuh-95p0Ec-CndStd | DEER2023 | D23v0 | 2022-10-12 01:23 | Any | Hsp | Ex | CZ04 | cAVVG | Cap-kBTUh | 2490 | 236000 | None | 0.309 | 0.00016 | 1.45 | 0.309 | 0.00016 | 0.774 | [7 empty] | WinterOnly | 23
NG-HVAC-Blr-HW-gt2500to10000kBtuh-95p0Ec-CndStd | DEER2023 | D23v0 | 2022-10-12 01:23 | Any | Hsp | Ex | CZ04 | cPVVG | Cap-kBTUh | 2510 | 236000 | None | 0.383 | 0.00022 | 1.51 | 0.383 | 0.00022 | 0.806 | [7 empty] | WinterOnly | 23
NG-HVAC-Blr-HW-gt2500to10000kBtuh-95p0Ec-CndStd | DEER2023 | D23v0 | 2022-10-12 01:23 | Any | Hsp | Ex | CZ04 | cWVVG | Cap-kBTUh | 2490 | 236000 | None | 0.188 | 8e-05 | 1.45 | 0.188 | 8e-05 | 0.774 | [7 empty] | WinterOnly | 23
NG-HVAC-Blr-HW-gt2500to10000kBtuh-95p0Ec-CndStd | DEER2023 | D23v0 | 2022-10-12 01:23 | Any | Hsp | Ex | CZ05 | cAVVG | Cap-kBTUh | 2180 | 236000 | None | 0.171 | 0.0001 | 1.67 | 0.171 | 0.0001 | 0.844 | [7 empty] | WinterOnly | 23
NG-HVAC-Blr-HW-gt2500to10000kBtuh-95p0Ec-CndStd | DEER2023 | D23v0 | 2022-10-12 01:23 | Any | Hsp | Ex | CZ05 | cPVVG | Cap-kBTUh | 2200 | 236000 | None | 0.206 | 0.00012 | 1.72 | 0.206 | 0.00012 | 0.87 | [7 empty] | WinterOnly | 23
NG-HVAC-Blr-HW-gt2500to10000kBtuh-95p0Ec-CndStd | DEER2023 | D23v0 | 2022-10-12 01:23 | Any | Hsp | Ex | CZ05 | cWVVG | Cap-kBTUh | 2180 | 236000 | None | 0.123 | 6e-05 | 1.67 | 0.123 | 6e-05 | 0.844 | [7 empty] | WinterOnly | 23
NG-HVAC-Blr-HW-gt2500to10000kBtuh-95p0Ec-CndStd | DEER2023 | D23v0 | 2022-10-12 01:23 | Any | Hsp | Ex | CZ06 | cAVVG | Cap-kBTUh | 1800 | 236000 | None | 0.512 | 0.00075 | 1.52 | 0.512 | 0.00075 | 0.802 | [7 empty] | WinterOnly | 23
NG-HVAC-Blr-HW-gt2500to10000kBtuh-95p0Ec-CndStd | DEER2023 | D23v0 | 2022-10-12 01:23 | Any | Hsp | Ex | CZ06 | cPVVG | Cap-kBTUh | 1820 | 236000 | None | 0.628 | 0.00025 | 1.58 | 0.628 | 0.00025 | 0.85 | [7 empty] | WinterOnly | 23
NG-HVAC-Blr-HW-gt2500to10000kBtuh-95p0Ec-CndStd | DEER2023 | D23v0 | 2022-10-12 01:23 | Any | Hsp | Ex | CZ06 | cWVVG | Cap-kBTUh | 1800 | 236000 | None | 0.291 | 9e-05 | 1.52 | 0.291 | 9e-05 | 0.802 | [7 empty] | WinterOnly | 23
NG-HVAC-Blr-HW-gt2500to10000kBtuh-95p0Ec-CndStd | DEER2023 | D23v0 | 2022-10-12 01:23 | Any | Hsp | Ex | CZ07 | cAVVG | Cap-kBTUh | 1320 | 236000 | None | 0.58 | 0.00021 | 1.83 | 0.58 | 0.00021 | 0.956 | [7 empty] | WinterOnly | 23
NG-HVAC-Blr-HW-gt2500to10000kBtuh-95p0Ec-CndStd | DEER2023 | D23v0 | 2022-10-12 01:23 | Any | Hsp | Ex | CZ07 | cPVVG | Cap-kBTUh | 1340 | 236000 | None | 0.639 | 0.00026 | 1.87 | 0.639 | 0.00026 | 0.988 | [7 empty] | WinterOnly | 23
NG-HVAC-Blr-HW-gt2500to10000kBtuh-95p0Ec-CndStd | DEER2023 | D23v0 | 2022-10-12 01:23 | Any | Hsp | Ex | CZ07 | cWVVG | Cap-kBTUh | 1320 | 236000 | None | 0.408 | 0.00012 | 1.83 | 0.408 | 0.00012 | 0.956 | [7 empty] | WinterOnly | 23
NG-HVAC-Blr-HW-gt2500to10000kBtuh-95p0Ec-CndStd | DEER2023 | D23v0 | 2022-10-12 01:23 | Any | Hsp | Ex | CZ08 | cAVVG | Cap-kBTUh | 1830 | 236000 | None | 0.526 | 0.00018 | 1.47 | 0.526 | 0.00018 | 0.784 | [7 empty] | WinterOnly | 23
NG-HVAC-Blr-HW-gt2500to10000kBtuh-95p0Ec-CndStd | DEER2023 | D23v0 | 2022-10-12 01:23 | Any | Hsp | Ex | CZ08 | cPVVG | Cap-kBTUh | 1850 | 236000 | None | 0.692 | 0.00024 | 1.53 | 0.692 | 0.00024 | 0.829 | [7 empty] | WinterOnly | 23
NG-HVAC-Blr-HW-gt2500to10000kBtuh-95p0Ec-CndStd | DEER2023 | D23v0 | 2022-10-12 01:23 | Any | Hsp | Ex | CZ08 | cWVVG | Cap-kBTUh | 1830 | 236000 | None | 0.312 | 9e-05 | 1.47 | 0.312 | 9e-05 | 0.784 | [7 empty] | WinterOnly | 23
NG-HVAC-Blr-HW-gt2500to10000kBtuh-95p0Ec-CndStd | DEER2023 | D23v0 | 2022-10-12 01:23 | Any | Hsp | Ex | CZ09 | cAVVG | Cap-kBTUh | 1840 | 236000 | None | 0.447 | 0.00017 | 1.54 | 0.447 | 0.00017 | 0.803 | [7 empty] | WinterOnly | 23
NG-HVAC-Blr-HW-gt2500to10000kBtuh-95p0Ec-CndStd | DEER2023 | D23v0 | 2022-10-12 01:23 | Any | Hsp | Ex | CZ09 | cPVVG | Cap-kBTUh | 1860 | 236000 | None | 0.593 | 0.00023 | 1.6 | 0.593 | 0.00023 | 0.842 | [7 empty] | WinterOnly | 23
NG-HVAC-Blr-HW-gt2500to10000kBtuh-95p0Ec-CndStd | DEER2023 | D23v0 | 2022-10-12 01:23 | Any | Hsp | Ex | CZ09 | cWVVG | Cap-kBTUh | 1840 | 236000 | None | 0.29 | 8e-05 | 1.54 | 0.29 | 8e-05 | 0.803 | [7 empty] | WinterOnly | 23
NG-HVAC-Blr-HW-gt2500to10000kBtuh-95p0Ec-CndStd | DEER2023 | D23v0 | 2022-10-12 01:23 | Any | Hsp | Ex | CZ10 | cAVVG | Cap-kBTUh | 1950 | 236000 | None | 0.313 | 0.00013 | 1.53 | 0.313 | 0.00013 | 0.79 | [7 empty] | WinterOnly | 23
NG-HVAC-Blr-HW-gt2500to10000kBtuh-95p0Ec-CndStd | DEER2023 | D23v0 | 2022-10-12 01:23 | Any | Hsp | Ex | CZ10 | cPVVG | Cap-kBTUh | 1970 | 236000 | None | 0.401 | 0.00017 | 1.58 | 0.401 | 0.00017 | 0.814 | [7 empty] | WinterOnly | 23
NG-HVAC-Blr-HW-gt2500to10000kBtuh-95p0Ec-CndStd | DEER2023 | D23v0 | 2022-10-12 01:23 | Any | Hsp | Ex | CZ10 | cWVVG | Cap-kBTUh | 1950 | 236000 | None | 0.181 | 7e-05 | 1.53 | 0.181 | 7e-05 | 0.79 | [7 empty] | WinterOnly | 23
NG-HVAC-Blr-HW-gt2500to10000kBtuh-95p0Ec-CndStd | DEER2023 | D23v0 | 2022-10-12 01:23 | Any | Hsp | Ex | CZ11 | cAVVG | Cap-kBTUh | 2320 | 236000 | None | 0.445 | 0.00018 | 1.79 | 0.445 | 0.00018 | 0.9 | [7 empty] | WinterOnly | 23
NG-HVAC-Blr-HW-gt2500to10000kBtuh-95p0Ec-CndStd | DEER2023 | D23v0 | 2022-10-12 01:23 | Any | Hsp | Ex | CZ11 | cPVVG | Cap-kBTUh | 2350 | 236000 | None | 0.55 | 0.00027 | 1.84 | 0.55 | 0.00027 | 0.932 | [7 empty] | WinterOnly | 23
NG-HVAC-Blr-HW-gt2500to10000kBtuh-95p0Ec-CndStd | DEER2023 | D23v0 | 2022-10-12 01:23 | Any | Hsp | Ex | CZ11 | cWVVG | Cap-kBTUh | 2320 | 236000 | None | 0.231 | 8e-05 | 1.79 | 0.231 | 8e-05 | 0.9 | [7 empty] | WinterOnly | 23
NG-HVAC-Blr-HW-gt2500to10000kBtuh-95p0Ec-CndStd | DEER2023 | D23v0 | 2022-10-12 01:23 | Any | Hsp | Ex | CZ12 | cAVVG | Cap-kBTUh | 2470 | 236000 | None | 0.309 | 0.00017 | 1.61 | 0.309 | 0.00017 | 0.827 | [7 empty] | WinterOnly | 23
NG-HVAC-Blr-HW-gt2500to10000kBtuh-95p0Ec-CndStd | DEER2023 | D23v0 | 2022-10-12 01:23 | Any | Hsp | Ex | CZ12 | cPVVG | Cap-kBTUh | 2500 | 236000 | None | 0.367 | 0.00021 | 1.67 | 0.367 | 0.00021 | 0.855 | [7 empty] | WinterOnly | 23
NG-HVAC-Blr-HW-gt2500to10000kBtuh-95p0Ec-CndStd | DEER2023 | D23v0 | 2022-10-12 01:23 | Any | Hsp | Ex | CZ12 | cWVVG | Cap-kBTUh | 2470 | 236000 | None | 0.174 | 8e-05 | 1.61 | 0.174 | 8e-05 | 0.827 | [7 empty] | WinterOnly | 23
NG-HVAC-Blr-HW-gt2500to10000kBtuh-95p0Ec-CndStd | DEER2023 | D23v0 | 2022-10-12 01:23 | Any | Hsp | Ex | CZ13 | cAVVG | Cap-kBTUh | 2320 | 236000 | None | 0.49 | 0.0002 | 1.64 | 0.49 | 0.0002 | 0.852 | [7 empty] | WinterOnly | 23
NG-HVAC-Blr-HW-gt2500to10000kBtuh-95p0Ec-CndStd | DEER2023 | D23v0 | 2022-10-12 01:23 | Any | Hsp | Ex | CZ13 | cPVVG | Cap-kBTUh | 2350 | 236000 | None | 0.637 | 0.00027 | 1.69 | 0.637 | 0.00027 | 0.889 | [7 empty] | WinterOnly | 23
NG-HVAC-Blr-HW-gt2500to10000kBtuh-95p0Ec-CndStd | DEER2023 | D23v0 | 2022-10-12 01:23 | Any | Hsp | Ex | CZ13 | cWVVG | Cap-kBTUh | 2320 | 236000 | None | 0.267 | 9e-05 | 1.64 | 0.267 | 9e-05 | 0.852 | [7 empty] | WinterOnly | 23
NG-HVAC-Blr-HW-gt2500to10000kBtuh-95p0Ec-CndStd | DEER2023 | D23v0 | 2022-10-12 01:23 | Any | Hsp | Ex | CZ14 | cAVVG | Cap-kBTUh | 2640 | 236000 | None | 0.345 | 0.0001 | 1.64 | 0.345 | 0.0001 | 0.833 | [7 empty] | WinterOnly | 23
NG-HVAC-Blr-HW-gt2500to10000kBtuh-95p0Ec-CndStd | DEER2023 | D23v0 | 2022-10-12 01:23 | Any | Hsp | Ex | CZ14 | cPVVG | Cap-kBTUh | 2670 | 236000 | None | 0.412 | 0.00021 | 1.68 | 0.412 | 0.00021 | 0.853 | [7 empty] | WinterOnly | 23
NG-HVAC-Blr-HW-gt2500to10000kBtuh-95p0Ec-CndStd | DEER2023 | D23v0 | 2022-10-12 01:23 | Any | Hsp | Ex | CZ14 | cWVVG | Cap-kBTUh | 2640 | 236000 | None | 0.195 | 8e-05 | 1.64 | 0.195 | 8e-05 | 0.833 | [7 empty] | WinterOnly | 23
NG-HVAC-Blr-HW-gt2500to10000kBtuh-95p0Ec-CndStd | DEER2023 | D23v0 | 2022-10-12 01:23 | Any | Hsp | Ex | CZ15 | cAVVG | Cap-kBTUh | 1730 | 236000 | None | 0.485 | 0.00013 | 1.32 | 0.485 | 0.00013 | 0.703 | [7 empty] | WinterOnly | 23
NG-HVAC-Blr-HW-gt2500to10000kBtuh-95p0Ec-CndStd | DEER2023 | D23v0 | 2022-10-12 01:23 | Any | Hsp | Ex | CZ15 | cPVVG | Cap-kBTUh | 1740 | 236000 | None | 0.69 | 0.0002 | 1.37 | 0.69 | 0.0002 | 0.734 | [7 empty] | WinterOnly | 23
NG-HVAC-Blr-HW-gt2500to10000kBtuh-95p0Ec-CndStd | DEER2023 | D23v0 | 2022-10-12 01:23 | Any | Hsp | Ex | CZ15 | cWVVG | Cap-kBTUh | 1730 | 236000 | None | 0.268 | 0.00135 | 1.32 | 0.268 | 0.00135 | 0.703 | [7 empty] | WinterOnly | 23
NG-HVAC-Blr-HW-gt2500to10000kBtuh-95p0Ec-CndStd | DEER2023 | D23v0 | 2022-10-12 01:23 | Any | Hsp | Ex | CZ16 | cAVVG | Cap-kBTUh | 3130 | 236000 | None | 0.167 | 0.00014 | 2.15 | 0.167 | 0.00014 | 0.981 | [7 empty] | WinterOnly | 23
NG-HVAC-Blr-HW-gt2500to10000kBtuh-95p0Ec-CndStd | DEER2023 | D23v0 | 2022-10-12 01:23 | Any | Hsp | Ex | CZ16 | cPVVG | Cap-kBTUh | 3160 | 236000 | None | 0.131 | 0.00014 | 2.2 | 0.131 | 0.00014 | 1 | [7 empty] | WinterOnly | 23
NG-HVAC-Blr-HW-gt2500to10000kBtuh-95p0Ec-CndStd | DEER2023 | D23v0 | 2022-10-12 01:23 | Any | Hsp | Ex | CZ16 | cWVVG | Cap-kBTUh | 3130 | 236000 | None | 0.117 | 7e-05 | 2.15 | 0.117 | 7e-05 | 0.981 | [7 empty] | WinterOnly | 23
NG-HVAC-Blr-HW-gt2500to10000kBtuh-95p0Ec-CndStd | DEER2023 | D23v0 | 2022-10-12 01:23 | Any | Hsp | Old | CZ01 | cAVVG | Cap-kBTUh | 2010 | 236000 | None | 0.0476 | 0.00016 | 2.3 | 0.0476 | 0.00016 | 1.1 | [7 empty] | WinterOnly | 23
NG-HVAC-Blr-HW-gt2500to10000kBtuh-95p0Ec-CndStd | DEER2023 | D23v0 | 2022-10-12 01:23 | Any | Hsp | Old | CZ01 | cPVVG | Cap-kBTUh | 2070 | 236000 | None | 0.00938 | 0.00019 | 2.4 | 0.00938 | 0.00019 | 1.14 | [7 empty] | WinterOnly | 23
NG-HVAC-Blr-HW-gt2500to10000kBtuh-95p0Ec-CndStd | DEER2023 | D23v0 | 2022-10-12 01:23 | Any | Hsp | Old | CZ01 | cWVVG | Cap-kBTUh | 2010 | 236000 | None | 0.0298 | 0.00012 | 2.3 | 0.0298 | 0.00012 | 1.1 | [7 empty] | WinterOnly | 23
NG-HVAC-Blr-HW-gt2500to10000kBtuh-95p0Ec-CndStd | DEER2023 | D23v0 | 2022-10-12 01:23 | Any | Hsp | Old | CZ02 | cAVVG | Cap-kBTUh | 2320 | 236000 | None | 0.457 | 0.00037 | 1.85 | 0.457 | 0.00037 | 0.975 | [7 empty] | WinterOnly | 23
NG-HVAC-Blr-HW-gt2500to10000kBtuh-95p0Ec-CndStd | DEER2023 | D23v0 | 2022-10-12 01:23 | Any | Hsp | Old | CZ02 | cPVVG | Cap-kBTUh | 2380 | 236000 | None | 0.54 | 0.00046 | 1.95 | 0.54 | 0.00046 | 1.03 | [7 empty] | WinterOnly | 23
NG-HVAC-Blr-HW-gt2500to10000kBtuh-95p0Ec-CndStd | DEER2023 | D23v0 | 2022-10-12 01:23 | Any | Hsp | Old | CZ02 | cWVVG | Cap-kBTUh | 2320 | 236000 | None | 0.357 | 0.00023 | 1.85 | 0.357 | 0.00023 | 0.975 | [7 empty] | WinterOnly | 23
NG-HVAC-Blr-HW-gt2500to10000kBtuh-95p0Ec-CndStd | DEER2023 | D23v0 | 2022-10-12 01:23 | Any | Hsp | Old | CZ03 | cAVVG | Cap-kBTUh | 2000 | 236000 | None | 0.314 | -0.00011 | 1.76 | 0.314 | -0.00011 | 0.955 | [7 empty] | WinterOnly | 23
NG-HVAC-Blr-HW-gt2500to10000kBtuh-95p0Ec-CndStd | DEER2023 | D23v0 | 2022-10-12 01:23 | Any | Hsp | Old | CZ03 | cPVVG | Cap-kBTUh | 2060 | 236000 | None | 0.347 | 0.0004 | 1.85 | 0.347 | 0.0004 | 1.02 | [7 empty] | WinterOnly | 23
NG-HVAC-Blr-HW-gt2500to10000kBtuh-95p0Ec-CndStd | DEER2023 | D23v0 | 2022-10-12 01:23 | Any | Hsp | Old | CZ03 | cWVVG | Cap-kBTUh | 2000 | 236000 | None | 0.197 | 0.00023 | 1.76 | 0.197 | 0.00023 | 0.955 | [7 empty] | WinterOnly | 23
NG-HVAC-Blr-HW-gt2500to10000kBtuh-95p0Ec-CndStd | DEER2023 | D23v0 | 2022-10-12 01:23 | Any | Hsp | Old | CZ04 | cAVVG | Cap-kBTUh | 2320 | 236000 | None | 0.591 | 0.00038 | 1.59 | 0.591 | 0.00038 | 0.905 | [7 empty] | WinterOnly | 23
NG-HVAC-Blr-HW-gt2500to10000kBtuh-95p0Ec-CndStd | DEER2023 | D23v0 | 2022-10-12 01:23 | Any | Hsp | Old | CZ04 | cPVVG | Cap-kBTUh | 2370 | 236000 | None | 0.724 | 0.00049 | 1.7 | 0.724 | 0.00049 | 0.985 | [7 empty] | WinterOnly | 23
NG-HVAC-Blr-HW-gt2500to10000kBtuh-95p0Ec-CndStd | DEER2023 | D23v0 | 2022-10-12 01:23 | Any | Hsp | Old | CZ04 | cWVVG | Cap-kBTUh | 2320 | 236000 | None | 0.507 | 0.00024 | 1.59 | 0.507 | 0.00024 | 0.905 | [7 empty] | WinterOnly | 23
NG-HVAC-Blr-HW-gt2500to10000kBtuh-95p0Ec-CndStd | DEER2023 | D23v0 | 2022-10-12 01:23 | Any | Hsp | Old | CZ05 | cAVVG | Cap-kBTUh | 2000 | 236000 | None | 0.34 | -0.00019 | 1.77 | 0.34 | -0.00019 | 0.943 | [7 empty] | WinterOnly | 23
NG-HVAC-Blr-HW-gt2500to10000kBtuh-95p0Ec-CndStd | DEER2023 | D23v0 | 2022-10-12 01:23 | Any | Hsp | Old | CZ05 | cPVVG | Cap-kBTUh | 2050 | 236000 | None | 0.39 | 0.00027 | 1.87 | 0.39 | 0.00027 | 1.01 | [7 empty] | WinterOnly | 23
NG-HVAC-Blr-HW-gt2500to10000kBtuh-95p0Ec-CndStd | DEER2023 | D23v0 | 2022-10-12 01:23 | Any | Hsp | Old | CZ05 | cWVVG | Cap-kBTUh | 2000 | 236000 | None | 0.255 | 0.00018 | 1.77 | 0.255 | 0.00018 | 0.943 | [7 empty] | WinterOnly | 23
NG-HVAC-Blr-HW-gt2500to10000kBtuh-95p0Ec-CndStd | DEER2023 | D23v0 | 2022-10-12 01:23 | Any | Hsp | Old | CZ06 | cAVVG | Cap-kBTUh | 1610 | 236000 | None | 0.785 | 0.00028 | 1.71 | 0.785 | 0.00028 | 0.937 | [7 empty] | WinterOnly | 23
NG-HVAC-Blr-HW-gt2500to10000kBtuh-95p0Ec-CndStd | DEER2023 | D23v0 | 2022-10-12 01:23 | Any | Hsp | Old | CZ06 | cPVVG | Cap-kBTUh | 1660 | 236000 | None | 0.94 | 0.00041 | 1.78 | 0.94 | 0.00041 | 1.01 | [7 empty] | WinterOnly | 23
NG-HVAC-Blr-HW-gt2500to10000kBtuh-95p0Ec-CndStd | DEER2023 | D23v0 | 2022-10-12 01:23 | Any | Hsp | Old | CZ06 | cWVVG | Cap-kBTUh | 1610 | 236000 | None | 0.655 | 0.00019 | 1.71 | 0.655 | 0.00019 | 0.937 | [7 empty] | WinterOnly | 23
NG-HVAC-Blr-HW-gt2500to10000kBtuh-95p0Ec-CndStd | DEER2023 | D23v0 | 2022-10-12 01:23 | Any | Hsp | Old | CZ07 | cAVVG | Cap-kBTUh | 1150 | 236000 | None | 0.999 | 0.0004 | 2.18 | 0.999 | 0.0004 | 1.19 | [7 empty] | WinterOnly | 23
NG-HVAC-Blr-HW-gt2500to10000kBtuh-95p0Ec-CndStd | DEER2023 | D23v0 | 2022-10-12 01:23 | Any | Hsp | Old | CZ07 | cPVVG | Cap-kBTUh | 1190 | 236000 | None | 0.999 | 0.00049 | 2.18 | 0.999 | 0.00049 | 1.22 | [7 empty] | WinterOnly | 23
NG-HVAC-Blr-HW-gt2500to10000kBtuh-95p0Ec-CndStd | DEER2023 | D23v0 | 2022-10-12 01:23 | Any | Hsp | Old | CZ07 | cWVVG | Cap-kBTUh | 1150 | 236000 | None | 0.757 | 0.00029 | 2.18 | 0.757 | 0.00029 | 1.19 | [7 empty] | WinterOnly | 23
NG-HVAC-Blr-HW-gt2500to10000kBtuh-95p0Ec-CndStd | DEER2023 | D23v0 | 2022-10-12 01:23 | Any | Hsp | Old | CZ08 | cAVVG | Cap-kBTUh | 1640 | 236000 | None | 0.857 | 0.00035 | 1.66 | 0.857 | 0.00035 | 0.917 | [7 empty] | WinterOnly | 23
NG-HVAC-Blr-HW-gt2500to10000kBtuh-95p0Ec-CndStd | DEER2023 | D23v0 | 2022-10-12 01:23 | Any | Hsp | Old | CZ08 | cPVVG | Cap-kBTUh | 1690 | 236000 | None | 1.11 | 0.00044 | 1.74 | 1.11 | 0.00044 | 0.998 | [7 empty] | WinterOnly | 23
NG-HVAC-Blr-HW-gt2500to10000kBtuh-95p0Ec-CndStd | DEER2023 | D23v0 | 2022-10-12 01:23 | Any | Hsp | Old | CZ08 | cWVVG | Cap-kBTUh | 1640 | 236000 | None | 0.665 | 0.00022 | 1.66 | 0.665 | 0.00022 | 0.917 | [7 empty] | WinterOnly | 23
NG-HVAC-Blr-HW-gt2500to10000kBtuh-95p0Ec-CndStd | DEER2023 | D23v0 | 2022-10-12 01:23 | Any | Hsp | Old | CZ09 | cAVVG | Cap-kBTUh | 1660 | 236000 | None | 0.793 | 0.00038 | 1.72 | 0.793 | 0.00038 | 0.937 | [7 empty] | WinterOnly | 23
NG-HVAC-Blr-HW-gt2500to10000kBtuh-95p0Ec-CndStd | DEER2023 | D23v0 | 2022-10-12 01:23 | Any | Hsp | Old | CZ09 | cPVVG | Cap-kBTUh | 1710 | 236000 | None | 1.01 | 0.00049 | 1.81 | 1.01 | 0.00049 | 1.02 | [7 empty] | WinterOnly | 23
NG-HVAC-Blr-HW-gt2500to10000kBtuh-95p0Ec-CndStd | DEER2023 | D23v0 | 2022-10-12 01:23 | Any | Hsp | Old | CZ09 | cWVVG | Cap-kBTUh | 1660 | 236000 | None | 0.529 | 0.00021 | 1.72 | 0.529 | 0.00021 | 0.937 | [7 empty] | WinterOnly | 23
NG-HVAC-Blr-HW-gt2500to10000kBtuh-95p0Ec-CndStd | DEER2023 | D23v0 | 2022-10-12 01:23 | Any | Hsp | Old | CZ10 | cAVVG | Cap-kBTUh | 1800 | 236000 | None | 0.918 | 0.00039 | 1.78 | 0.918 | 0.00039 | 0.962 | [7 empty] | WinterOnly | 23
NG-HVAC-Blr-HW-gt2500to10000kBtuh-95p0Ec-CndStd | DEER2023 | D23v0 | 2022-10-12 01:23 | Any | Hsp | Old | CZ10 | cPVVG | Cap-kBTUh | 1860 | 236000 | None | 1.08 | 0.0005 | 1.88 | 1.08 | 0.0005 | 1.04 | [7 empty] | WinterOnly | 23
NG-HVAC-Blr-HW-gt2500to10000kBtuh-95p0Ec-CndStd | DEER2023 | D23v0 | 2022-10-12 01:23 | Any | Hsp | Old | CZ10 | cWVVG | Cap-kBTUh | 1800 | 236000 | None | 0.653 | 0.00041 | 1.78 | 0.653 | 0.00041 | 0.962 | [7 empty] | WinterOnly | 23
NG-HVAC-Blr-HW-gt2500to10000kBtuh-95p0Ec-CndStd | DEER2023 | D23v0 | 2022-10-12 01:23 | Any | Hsp | Old | CZ11 | cAVVG | Cap-kBTUh | 2240 | 236000 | None | 0.766 | 0.00046 | 1.94 | 0.766 | 0.00046 | 1.01 | [7 empty] | WinterOnly | 23
NG-HVAC-Blr-HW-gt2500to10000kBtuh-95p0Ec-CndStd | DEER2023 | D23v0 | 2022-10-12 01:23 | Any | Hsp | Old | CZ11 | cPVVG | Cap-kBTUh | 2300 | 236000 | None | 1.02 | 0.00063 | 2.05 | 1.02 | 0.00063 | 1.09 | [7 empty] | WinterOnly | 23
NG-HVAC-Blr-HW-gt2500to10000kBtuh-95p0Ec-CndStd | DEER2023 | D23v0 | 2022-10-12 01:23 | Any | Hsp | Old | CZ11 | cWVVG | Cap-kBTUh | 2240 | 236000 | None | 0.707 | 0.00023 | 1.94 | 0.707 | 0.00023 | 1.01 | [7 empty] | WinterOnly | 23
NG-HVAC-Blr-HW-gt2500to10000kBtuh-95p0Ec-CndStd | DEER2023 | D23v0 | 2022-10-12 01:23 | Any | Hsp | Old | CZ12 | cAVVG | Cap-kBTUh | 2340 | 236000 | None | 0.626 | 0.00065 | 1.77 | 0.626 | 0.00065 | 0.958 | [7 empty] | WinterOnly | 23
NG-HVAC-Blr-HW-gt2500to10000kBtuh-95p0Ec-CndStd | DEER2023 | D23v0 | 2022-10-12 01:23 | Any | Hsp | Old | CZ12 | cPVVG | Cap-kBTUh | 2400 | 236000 | None | 0.82 | 0.00054 | 1.88 | 0.82 | 0.00054 | 1.04 | [7 empty] | WinterOnly | 23
NG-HVAC-Blr-HW-gt2500to10000kBtuh-95p0Ec-CndStd | DEER2023 | D23v0 | 2022-10-12 01:23 | Any | Hsp | Old | CZ12 | cWVVG | Cap-kBTUh | 2340 | 236000 | None | 0.512 | 0.00096 | 1.77 | 0.512 | 0.00096 | 0.958 | [7 empty] | WinterOnly | 23
NG-HVAC-Blr-HW-gt2500to10000kBtuh-95p0Ec-CndStd | DEER2023 | D23v0 | 2022-10-12 01:23 | Any | Hsp | Old | CZ13 | cAVVG | Cap-kBTUh | 2230 | 236000 | None | 0.901 | 0.00044 | 1.78 | 0.901 | 0.00044 | 0.968 | [7 empty] | WinterOnly | 23
NG-HVAC-Blr-HW-gt2500to10000kBtuh-95p0Ec-CndStd | DEER2023 | D23v0 | 2022-10-12 01:23 | Any | Hsp | Old | CZ13 | cPVVG | Cap-kBTUh | 2290 | 236000 | None | 1.14 | 0.00057 | 1.9 | 1.14 | 0.00057 | 1.05 | [7 empty] | WinterOnly | 23
NG-HVAC-Blr-HW-gt2500to10000kBtuh-95p0Ec-CndStd | DEER2023 | D23v0 | 2022-10-12 01:23 | Any | Hsp | Old | CZ13 | cWVVG | Cap-kBTUh | 2230 | 236000 | None | 0.72 | 0.00024 | 1.78 | 0.72 | 0.00024 | 0.968 | [7 empty] | WinterOnly | 23
NG-HVAC-Blr-HW-gt2500to10000kBtuh-95p0Ec-CndStd | DEER2023 | D23v0 | 2022-10-12 01:23 | Any | Hsp | Old | CZ14 | cAVVG | Cap-kBTUh | 2560 | 236000 | None | 0.849 | 0.00042 | 1.84 | 0.849 | 0.00042 | 0.98 | [7 empty] | WinterOnly | 23
NG-HVAC-Blr-HW-gt2500to10000kBtuh-95p0Ec-CndStd | DEER2023 | D23v0 | 2022-10-12 01:23 | Any | Hsp | Old | CZ14 | cPVVG | Cap-kBTUh | 2620 | 236000 | None | 1 | 0.00059 | 1.92 | 1 | 0.00059 | 1.04 | [7 empty] | WinterOnly | 23
NG-HVAC-Blr-HW-gt2500to10000kBtuh-95p0Ec-CndStd | DEER2023 | D23v0 | 2022-10-12 01:23 | Any | Hsp | Old | CZ14 | cWVVG | Cap-kBTUh | 2560 | 236000 | None | 0.557 | 0.00049 | 1.84 | 0.557 | 0.00049 | 0.98 | [7 empty] | WinterOnly | 23
NG-HVAC-Blr-HW-gt2500to10000kBtuh-95p0Ec-CndStd | DEER2023 | D23v0 | 2022-10-12 01:23 | Any | Hsp | Old | CZ15 | cAVVG | Cap-kBTUh | 1590 | 236000 | None | 1.46 | 0.00049 | 1.71 | 1.46 | 0.00049 | 0.943 | [7 empty] | WinterOnly | 23
NG-HVAC-Blr-HW-gt2500to10000kBtuh-95p0Ec-CndStd | DEER2023 | D23v0 | 2022-10-12 01:23 | Any | Hsp | Old | CZ15 | cPVVG | Cap-kBTUh | 1640 | 236000 | None | 1.83 | 0.00067 | 1.78 | 1.83 | 0.00067 | 1.02 | [7 empty] | WinterOnly | 23
NG-HVAC-Blr-HW-gt2500to10000kBtuh-95p0Ec-CndStd | DEER2023 | D23v0 | 2022-10-12 01:23 | Any | Hsp | Old | CZ15 | cWVVG | Cap-kBTUh | 1590 | 236000 | None | 0.871 | 0.00024 | 1.71 | 0.871 | 0.00024 | 0.943 | [7 empty] | WinterOnly | 23
NG-HVAC-Blr-HW-gt2500to10000kBtuh-95p0Ec-CndStd | DEER2023 | D23v0 | 2022-10-12 01:23 | Any | Hsp | Old | CZ16 | cAVVG | Cap-kBTUh | 3110 | 236000 | None | 0.501 | 0.00038 | 2.31 | 0.501 | 0.00038 | 1.11 | [7 empty] | WinterOnly | 23
NG-HVAC-Blr-HW-gt2500to10000kBtuh-95p0Ec-CndStd | DEER2023 | D23v0 | 2022-10-12 01:23 | Any | Hsp | Old | CZ16 | cPVVG | Cap-kBTUh | 3170 | 236000 | None | 0.414 | 0.00042 | 2.42 | 0.414 | 0.00042 | 1.18 | [7 empty] | WinterOnly | 23
NG-HVAC-Blr-HW-gt2500to10000kBtuh-95p0Ec-CndStd | DEER2023 | D23v0 | 2022-10-12 01:23 | Any | Hsp | Old | CZ16 | cWVVG | Cap-kBTUh | 3110 | 236000 | None | 0.419 | 0.00043 | 2.31 | 0.419 | 0.00043 | 1.11 | [7 empty] | WinterOnly | 23
NG-HVAC-Blr-HW-gt2500to10000kBtuh-95p0Ec-CndStd | DEER2023 | D23v0 | 2022-10-12 01:23 | Any | Hsp | Rec | CZ01 | cAVVG | Cap-kBTUh | 2120 | 236000 | None | 0.00259 | 0 | 1.84 | 0.00259 | 0 | 1.03 | [7 empty] | WinterOnly | 23
NG-HVAC-Blr-HW-gt2500to10000kBtuh-95p0Ec-CndStd | DEER2023 | D23v0 | 2022-10-12 01:23 | Any | Hsp | Rec | CZ01 | cPVVG | Cap-kBTUh | 2140 | 236000 | None | -0.0254 | 0 | 1.88 | -0.0254 | 0 | 1.04 | [7 empty] | WinterOnly | 23
NG-HVAC-Blr-HW-gt2500to10000kBtuh-95p0Ec-CndStd | DEER2023 | D23v0 | 2022-10-12 01:23 | Any | Hsp | Rec | CZ01 | cWVVG | Cap-kBTUh | 2120 | 236000 | None | 0.00271 | 0 | 1.84 | 0.00271 | 0 | 1.03 | [7 empty] | WinterOnly | 23
NG-HVAC-Blr-HW-gt2500to10000kBtuh-95p0Ec-CndStd | DEER2023 | D23v0 | 2022-10-12 01:23 | Any | Hsp | Rec | CZ02 | cAVVG | Cap-kBTUh | 2450 | 236000 | None | 0.00338 | 0 | 1.37 | 0.00338 | 0 | 0.8 | [7 empty] | WinterOnly | 23
NG-HVAC-Blr-HW-gt2500to10000kBtuh-95p0Ec-CndStd | DEER2023 | D23v0 | 2022-10-12 01:23 | Any | Hsp | Rec | CZ02 | cPVVG | Cap-kBTUh | 2470 | 236000 | None | -0.0138 | 0 | 1.38 | -0.0138 | 0 | 0.794 | [7 empty] | WinterOnly | 23
NG-HVAC-Blr-HW-gt2500to10000kBtuh-95p0Ec-CndStd | DEER2023 | D23v0 | 2022-10-12 01:23 | Any | Hsp | Rec | CZ02 | cWVVG | Cap-kBTUh | 2450 | 236000 | None | 0.00369 | 0 | 1.37 | 0.00369 | 0 | 0.8 | [7 empty] | WinterOnly | 23
NG-HVAC-Blr-HW-gt2500to10000kBtuh-95p0Ec-CndStd | DEER2023 | D23v0 | 2022-10-12 01:23 | Any | Hsp | Rec | CZ03 | cAVVG | Cap-kBTUh | 2130 | 236000 | None | 0.00128 | 0 | 1.31 | 0.00128 | 0 | 0.773 | [7 empty] | WinterOnly | 23
NG-HVAC-Blr-HW-gt2500to10000kBtuh-95p0Ec-CndStd | DEER2023 | D23v0 | 2022-10-12 01:23 | Any | Hsp | Rec | CZ03 | cPVVG | Cap-kBTUh | 2160 | 236000 | None | -0.0105 | 0 | 1.32 | -0.0105 | 0 | 0.774 | [7 empty] | WinterOnly | 23
NG-HVAC-Blr-HW-gt2500to10000kBtuh-95p0Ec-CndStd | DEER2023 | D23v0 | 2022-10-12 01:23 | Any | Hsp | Rec | CZ03 | cWVVG | Cap-kBTUh | 2130 | 236000 | None | -0.0024 | 0 | 1.31 | -0.0024 | 0 | 0.773 | [7 empty] | WinterOnly | 23
NG-HVAC-Blr-HW-gt2500to10000kBtuh-95p0Ec-CndStd | DEER2023 | D23v0 | 2022-10-12 01:23 | Any | Hsp | Rec | CZ04 | cAVVG | Cap-kBTUh | 2460 | 236000 | None | 0.00143 | 0 | 1.12 | 0.00143 | 0 | 0.681 | [7 empty] | WinterOnly | 23
NG-HVAC-Blr-HW-gt2500to10000kBtuh-95p0Ec-CndStd | DEER2023 | D23v0 | 2022-10-12 01:23 | Any | Hsp | Rec | CZ04 | cPVVG | Cap-kBTUh | 2480 | 236000 | None | -0.00886 | 0 | 1.13 | -0.00886 | 0 | 0.678 | [7 empty] | WinterOnly | 23
NG-HVAC-Blr-HW-gt2500to10000kBtuh-95p0Ec-CndStd | DEER2023 | D23v0 | 2022-10-12 01:23 | Any | Hsp | Rec | CZ04 | cWVVG | Cap-kBTUh | 2460 | 236000 | None | 0.00183 | 0 | 1.12 | 0.00183 | 0 | 0.681 | [7 empty] | WinterOnly | 23
NG-HVAC-Blr-HW-gt2500to10000kBtuh-95p0Ec-CndStd | DEER2023 | D23v0 | 2022-10-12 01:23 | Any | Hsp | Rec | CZ05 | cAVVG | Cap-kBTUh | 2160 | 236000 | None | 0.00242 | 0 | 1.32 | 0.00242 | 0 | 0.779 | [7 empty] | WinterOnly | 23
NG-HVAC-Blr-HW-gt2500to10000kBtuh-95p0Ec-CndStd | DEER2023 | D23v0 | 2022-10-12 01:23 | Any | Hsp | Rec | CZ05 | cPVVG | Cap-kBTUh | 2180 | 236000 | None | -0.00949 | 0 | 1.32 | -0.00949 | 0 | 0.774 | [7 empty] | WinterOnly | 23
NG-HVAC-Blr-HW-gt2500to10000kBtuh-95p0Ec-CndStd | DEER2023 | D23v0 | 2022-10-12 01:23 | Any | Hsp | Rec | CZ05 | cWVVG | Cap-kBTUh | 2160 | 236000 | None | 0.00223 | 0 | 1.32 | 0.00223 | 0 | 0.779 | [7 empty] | WinterOnly | 23
NG-HVAC-Blr-HW-gt2500to10000kBtuh-95p0Ec-CndStd | DEER2023 | D23v0 | 2022-10-12 01:23 | Any | Hsp | Rec | CZ06 | cAVVG | Cap-kBTUh | 1800 | 236000 | None | 0.00249 | 0 | 1.14 | 0.00249 | 0 | 0.694 | [7 empty] | WinterOnly | 23
NG-HVAC-Blr-HW-gt2500to10000kBtuh-95p0Ec-CndStd | DEER2023 | D23v0 | 2022-10-12 01:23 | Any | Hsp | Rec | CZ06 | cPVVG | Cap-kBTUh | 1810 | 236000 | None | -0.0055 | 0 | 1.15 | -0.0055 | 0 | 0.689 | [7 empty] | WinterOnly | 23
NG-HVAC-Blr-HW-gt2500to10000kBtuh-95p0Ec-CndStd | DEER2023 | D23v0 | 2022-10-12 01:23 | Any | Hsp | Rec | CZ06 | cWVVG | Cap-kBTUh | 1800 | 236000 | None | 0.00194 | 0 | 1.14 | 0.00194 | 0 | 0.694 | [7 empty] | WinterOnly | 23
NG-HVAC-Blr-HW-gt2500to10000kBtuh-95p0Ec-CndStd | DEER2023 | D23v0 | 2022-10-12 01:23 | Any | Hsp | Rec | CZ07 | cAVVG | Cap-kBTUh | 1320 | 236000 | None | 0.00449 | 0 | 1.36 | 0.00449 | 0 | 0.806 | [7 empty] | WinterOnly | 23
NG-HVAC-Blr-HW-gt2500to10000kBtuh-95p0Ec-CndStd | DEER2023 | D23v0 | 2022-10-12 01:23 | Any | Hsp | Rec | CZ07 | cPVVG | Cap-kBTUh | 1340 | 236000 | None | -0.0104 | 0 | 1.34 | -0.0104 | 0 | 0.788 | [7 empty] | WinterOnly | 23
NG-HVAC-Blr-HW-gt2500to10000kBtuh-95p0Ec-CndStd | DEER2023 | D23v0 | 2022-10-12 01:23 | Any | Hsp | Rec | CZ07 | cWVVG | Cap-kBTUh | 1320 | 236000 | None | 0.00681 | 0 | 1.36 | 0.00681 | 0 | 0.806 | [7 empty] | WinterOnly | 23
NG-HVAC-Blr-HW-gt2500to10000kBtuh-95p0Ec-CndStd | DEER2023 | D23v0 | 2022-10-12 01:23 | Any | Hsp | Rec | CZ08 | cAVVG | Cap-kBTUh | 1820 | 236000 | None | 0.00081 | 0 | 1.07 | 0.00081 | 0 | 0.659 | [7 empty] | WinterOnly | 23
NG-HVAC-Blr-HW-gt2500to10000kBtuh-95p0Ec-CndStd | DEER2023 | D23v0 | 2022-10-12 01:23 | Any | Hsp | Rec | CZ08 | cPVVG | Cap-kBTUh | 1840 | 236000 | None | -0.00641 | 0 | 1.09 | -0.00641 | 0 | 0.658 | [7 empty] | WinterOnly | 23
NG-HVAC-Blr-HW-gt2500to10000kBtuh-95p0Ec-CndStd | DEER2023 | D23v0 | 2022-10-12 01:23 | Any | Hsp | Rec | CZ08 | cWVVG | Cap-kBTUh | 1820 | 236000 | None | 0.00052 | 0 | 1.07 | 0.00052 | 0 | 0.659 | [7 empty] | WinterOnly | 23
NG-HVAC-Blr-HW-gt2500to10000kBtuh-95p0Ec-CndStd | DEER2023 | D23v0 | 2022-10-12 01:23 | Any | Hsp | Rec | CZ09 | cAVVG | Cap-kBTUh | 1830 | 236000 | None | 0.00219 | 0 | 1.16 | 0.00219 | 0 | 0.696 | [7 empty] | WinterOnly | 23
NG-HVAC-Blr-HW-gt2500to10000kBtuh-95p0Ec-CndStd | DEER2023 | D23v0 | 2022-10-12 01:23 | Any | Hsp | Rec | CZ09 | cPVVG | Cap-kBTUh | 1840 | 236000 | None | -0.00624 | 0 | 1.16 | -0.00624 | 0 | 0.691 | [7 empty] | WinterOnly | 23
NG-HVAC-Blr-HW-gt2500to10000kBtuh-95p0Ec-CndStd | DEER2023 | D23v0 | 2022-10-12 01:23 | Any | Hsp | Rec | CZ09 | cWVVG | Cap-kBTUh | 1830 | 236000 | None | 0.00232 | 0 | 1.16 | 0.00232 | 0 | 0.696 | [7 empty] | WinterOnly | 23
NG-HVAC-Blr-HW-gt2500to10000kBtuh-95p0Ec-CndStd | DEER2023 | D23v0 | 2022-10-12 01:23 | Any | Hsp | Rec | CZ10 | cAVVG | Cap-kBTUh | 1950 | 236000 | None | 0.00051 | 0 | 1.22 | 0.00051 | 0 | 0.729 | [7 empty] | WinterOnly | 23
NG-HVAC-Blr-HW-gt2500to10000kBtuh-95p0Ec-CndStd | DEER2023 | D23v0 | 2022-10-12 01:23 | Any | Hsp | Rec | CZ10 | cPVVG | Cap-kBTUh | 1970 | 236000 | None | -0.0112 | 0 | 1.24 | -0.0112 | 0 | 0.731 | [7 empty] | WinterOnly | 23
NG-HVAC-Blr-HW-gt2500to10000kBtuh-95p0Ec-CndStd | DEER2023 | D23v0 | 2022-10-12 01:23 | Any | Hsp | Rec | CZ10 | cWVVG | Cap-kBTUh | 1950 | 236000 | None | 0.0009 | 0 | 1.22 | 0.0009 | 0 | 0.729 | [7 empty] | WinterOnly | 23
NG-HVAC-Blr-HW-gt2500to10000kBtuh-95p0Ec-CndStd | DEER2023 | D23v0 | 2022-10-12 01:23 | Any | Hsp | Rec | CZ11 | cAVVG | Cap-kBTUh | 2190 | 236000 | None | 0.00217 | 0 | 1.36 | 0.00217 | 0 | 0.797 | [7 empty] | WinterOnly | 23
NG-HVAC-Blr-HW-gt2500to10000kBtuh-95p0Ec-CndStd | DEER2023 | D23v0 | 2022-10-12 01:23 | Any | Hsp | Rec | CZ11 | cPVVG | Cap-kBTUh | 2220 | 236000 | None | -0.0139 | 0 | 1.37 | -0.0139 | 0 | 0.797 | [7 empty] | WinterOnly | 23
NG-HVAC-Blr-HW-gt2500to10000kBtuh-95p0Ec-CndStd | DEER2023 | D23v0 | 2022-10-12 01:23 | Any | Hsp | Rec | CZ11 | cWVVG | Cap-kBTUh | 2190 | 236000 | None | 0.00172 | 0 | 1.36 | 0.00172 | 0 | 0.797 | [7 empty] | WinterOnly | 23
NG-HVAC-Blr-HW-gt2500to10000kBtuh-95p0Ec-CndStd | DEER2023 | D23v0 | 2022-10-12 01:23 | Any | Hsp | Rec | CZ12 | cAVVG | Cap-kBTUh | 2430 | 236000 | None | 0.00175 | 0 | 1.25 | 0.00175 | 0 | 0.744 | [7 empty] | WinterOnly | 23
NG-HVAC-Blr-HW-gt2500to10000kBtuh-95p0Ec-CndStd | DEER2023 | D23v0 | 2022-10-12 01:23 | Any | Hsp | Rec | CZ12 | cPVVG | Cap-kBTUh | 2450 | 236000 | None | -0.0101 | 0 | 1.27 | -0.0101 | 0 | 0.746 | [7 empty] | WinterOnly | 23
NG-HVAC-Blr-HW-gt2500to10000kBtuh-95p0Ec-CndStd | DEER2023 | D23v0 | 2022-10-12 01:23 | Any | Hsp | Rec | CZ12 | cWVVG | Cap-kBTUh | 2430 | 236000 | None | 0.00175 | 0 | 1.25 | 0.00175 | 0 | 0.744 | [7 empty] | WinterOnly | 23
NG-HVAC-Blr-HW-gt2500to10000kBtuh-95p0Ec-CndStd | DEER2023 | D23v0 | 2022-10-12 01:23 | Any | Hsp | Rec | CZ13 | cAVVG | Cap-kBTUh | 2230 | 236000 | None | 0.00167 | 0 | 1.23 | 0.00167 | 0 | 0.736 | [7 empty] | WinterOnly | 23
NG-HVAC-Blr-HW-gt2500to10000kBtuh-95p0Ec-CndStd | DEER2023 | D23v0 | 2022-10-12 01:23 | Any | Hsp | Rec | CZ13 | cPVVG | Cap-kBTUh | 2260 | 236000 | None | -0.0107 | 0 | 1.25 | -0.0107 | 0 | 0.737 | [7 empty] | WinterOnly | 23
NG-HVAC-Blr-HW-gt2500to10000kBtuh-95p0Ec-CndStd | DEER2023 | D23v0 | 2022-10-12 01:23 | Any | Hsp | Rec | CZ13 | cWVVG | Cap-kBTUh | 2230 | 236000 | None | 0.00123 | 0 | 1.23 | 0.00123 | 0 | 0.736 | [7 empty] | WinterOnly | 23
NG-HVAC-Blr-HW-gt2500to10000kBtuh-95p0Ec-CndStd | DEER2023 | D23v0 | 2022-10-12 01:23 | Any | Hsp | Rec | CZ14 | cAVVG | Cap-kBTUh | 2530 | 236000 | None | 0.00139 | 0 | 1.27 | 0.00139 | 0 | 0.749 | [7 empty] | WinterOnly | 23
NG-HVAC-Blr-HW-gt2500to10000kBtuh-95p0Ec-CndStd | DEER2023 | D23v0 | 2022-10-12 01:23 | Any | Hsp | Rec | CZ14 | cPVVG | Cap-kBTUh | 2550 | 236000 | None | -0.0127 | 0 | 1.28 | -0.0127 | 0 | 0.744 | [7 empty] | WinterOnly | 23
NG-HVAC-Blr-HW-gt2500to10000kBtuh-95p0Ec-CndStd | DEER2023 | D23v0 | 2022-10-12 01:23 | Any | Hsp | Rec | CZ14 | cWVVG | Cap-kBTUh | 2530 | 236000 | None | -0.0013 | 0 | 1.27 | -0.0013 | 0 | 0.749 | [7 empty] | WinterOnly | 23
NG-HVAC-Blr-HW-gt2500to10000kBtuh-95p0Ec-CndStd | DEER2023 | D23v0 | 2022-10-12 01:23 | Any | Hsp | Rec | CZ15 | cAVVG | Cap-kBTUh | 1670 | 236000 | None | 0.00194 | 0 | 1.03 | 0.00194 | 0 | 0.629 | [7 empty] | WinterOnly | 23
NG-HVAC-Blr-HW-gt2500to10000kBtuh-95p0Ec-CndStd | DEER2023 | D23v0 | 2022-10-12 01:23 | Any | Hsp | Rec | CZ15 | cPVVG | Cap-kBTUh | 1680 | 236000 | None | -0.00299 | 0 | 1.04 | -0.00299 | 0 | 0.627 | [7 empty] | WinterOnly | 23
NG-HVAC-Blr-HW-gt2500to10000kBtuh-95p0Ec-CndStd | DEER2023 | D23v0 | 2022-10-12 01:23 | Any | Hsp | Rec | CZ15 | cWVVG | Cap-kBTUh | 1670 | 236000 | None | 0.00194 | 0 | 1.03 | 0.00194 | 0 | 0.629 | [7 empty] | WinterOnly | 23
NG-HVAC-Blr-HW-gt2500to10000kBtuh-95p0Ec-CndStd | DEER2023 | D23v0 | 2022-10-12 01:23 | Any | Hsp | Rec | CZ16 | cAVVG | Cap-kBTUh | 2940 | 236000 | None | -0.00204 | 0 | 1.66 | -0.00204 | 0 | 0.912 | [7 empty] | WinterOnly | 23
NG-HVAC-Blr-HW-gt2500to10000kBtuh-95p0Ec-CndStd | DEER2023 | D23v0 | 2022-10-12 01:23 | Any | Hsp | Rec | CZ16 | cPVVG | Cap-kBTUh | 2970 | 236000 | None | -0.0267 | 0 | 1.69 | -0.0267 | 0 | 0.927 | [7 empty] | WinterOnly | 23
NG-HVAC-Blr-HW-gt2500to10000kBtuh-95p0Ec-CndStd | DEER2023 | D23v0 | 2022-10-12 01:23 | Any | Hsp | Rec | CZ16 | cWVVG | Cap-kBTUh | 2940 | 236000 | None | -0.00212 | 0 | 1.66 | -0.00212 | 0 | 0.912 | [7 empty] | WinterOnly | 23
NG-HVAC-Blr-HW-gt2500to10000kBtuh-95p0Ec-CndStd | DEER2023 | D23v0 | 2022-10-12 01:23 | Any | Htl | Ex | CZ01 | cAVVG | Cap-kBTUh | 1160 | 140000 | None | 1.16 | 0.00083 | 2.97 | 1.16 | 0.00083 | 1.64 | [7 empty] | WinterOnly | 23
NG-HVAC-Blr-HW-gt2500to10000kBtuh-95p0Ec-CndStd | DEER2023 | D23v0 | 2022-10-12 01:23 | Any | Htl | Ex | CZ01 | cPVVG | Cap-kBTUh | 1320 | 140000 | None | 0.834 | 0.00063 | 2.41 | 0.834 | 0.00063 | 1.18 | [7 empty] | WinterOnly | 23
NG-HVAC-Blr-HW-gt2500to10000kBtuh-95p0Ec-CndStd | DEER2023 | D23v0 | 2022-10-12 01:23 | Any | Htl | Ex | CZ01 | cWVVG | Cap-kBTUh | 1160 | 140000 | None | 0.833 | 0.00053 | 2.97 | 0.833 | 0.00053 | 1.64 | [7 empty] | WinterOnly | 23
NG-HVAC-Blr-HW-gt2500to10000kBtuh-95p0Ec-CndStd | DEER2023 | D23v0 | 2022-10-12 01:23 | Any | Htl | Ex | CZ02 | cAVVG | Cap-kBTUh | 1260 | 140000 | None | 2.3 | 0.00076 | 2.38 | 2.3 | 0.00076 | 1.48 | [7 empty] | WinterOnly | 23
NG-HVAC-Blr-HW-gt2500to10000kBtuh-95p0Ec-CndStd | DEER2023 | D23v0 | 2022-10-12 01:23 | Any | Htl | Ex | CZ02 | cPVVG | Cap-kBTUh | 1380 | 140000 | None | 1.64 | 0.0005 | 2.01 | 1.64 | 0.0005 | 1.18 | [7 empty] | WinterOnly | 23
NG-HVAC-Blr-HW-gt2500to10000kBtuh-95p0Ec-CndStd | DEER2023 | D23v0 | 2022-10-12 01:23 | Any | Htl | Ex | CZ02 | cWVVG | Cap-kBTUh | 1260 | 140000 | None | 1.7 | 0.00038 | 2.38 | 1.7 | 0.00038 | 1.48 | [7 empty] | WinterOnly | 23
NG-HVAC-Blr-HW-gt2500to10000kBtuh-95p0Ec-CndStd | DEER2023 | D23v0 | 2022-10-12 01:23 | Any | Htl | Ex | CZ03 | cAVVG | Cap-kBTUh | 1170 | 140000 | None | 3.26 | 0.00099 | 2.77 | 3.26 | 0.00099 | 1.89 | [7 empty] | WinterOnly | 23
NG-HVAC-Blr-HW-gt2500to10000kBtuh-95p0Ec-CndStd | DEER2023 | D23v0 | 2022-10-12 01:23 | Any | Htl | Ex | CZ03 | cPVVG | Cap-kBTUh | 1270 | 140000 | None | 2.6 | 0.00078 | 2.26 | 2.6 | 0.00078 | 1.46 | [7 empty] | WinterOnly | 23
NG-HVAC-Blr-HW-gt2500to10000kBtuh-95p0Ec-CndStd | DEER2023 | D23v0 | 2022-10-12 01:23 | Any | Htl | Ex | CZ03 | cWVVG | Cap-kBTUh | 1170 | 140000 | None | 2.47 | 0.00056 | 2.77 | 2.47 | 0.00056 | 1.89 | [7 empty] | WinterOnly | 23
NG-HVAC-Blr-HW-gt2500to10000kBtuh-95p0Ec-CndStd | DEER2023 | D23v0 | 2022-10-12 01:23 | Any | Htl | Ex | CZ04 | cAVVG | Cap-kBTUh | 1290 | 140000 | None | 2.42 | 0.00068 | 2.08 | 2.42 | 0.00068 | 1.39 | [7 empty] | WinterOnly | 23
NG-HVAC-Blr-HW-gt2500to10000kBtuh-95p0Ec-CndStd | DEER2023 | D23v0 | 2022-10-12 01:23 | Any | Htl | Ex | CZ04 | cPVVG | Cap-kBTUh | 1440 | 140000 | None | 1.75 | 0.0004 | 1.77 | 1.75 | 0.0004 | 1.15 | [7 empty] | WinterOnly | 23
NG-HVAC-Blr-HW-gt2500to10000kBtuh-95p0Ec-CndStd | DEER2023 | D23v0 | 2022-10-12 01:23 | Any | Htl | Ex | CZ04 | cWVVG | Cap-kBTUh | 1290 | 140000 | None | 1.73 | 0.00034 | 2.08 | 1.73 | 0.00034 | 1.39 | [7 empty] | WinterOnly | 23
NG-HVAC-Blr-HW-gt2500to10000kBtuh-95p0Ec-CndStd | DEER2023 | D23v0 | 2022-10-12 01:23 | Any | Htl | Ex | CZ05 | cAVVG | Cap-kBTUh | 1150 | 140000 | None | 2.34 | 0.00058 | 2.3 | 2.34 | 0.00058 | 1.51 | [7 empty] | WinterOnly | 23
NG-HVAC-Blr-HW-gt2500to10000kBtuh-95p0Ec-CndStd | DEER2023 | D23v0 | 2022-10-12 01:23 | Any | Htl | Ex | CZ05 | cPVVG | Cap-kBTUh | 1270 | 140000 | None | 1.84 | 0.00048 | 2.01 | 1.84 | 0.00048 | 1.24 | [7 empty] | WinterOnly | 23
NG-HVAC-Blr-HW-gt2500to10000kBtuh-95p0Ec-CndStd | DEER2023 | D23v0 | 2022-10-12 01:23 | Any | Htl | Ex | CZ05 | cWVVG | Cap-kBTUh | 1150 | 140000 | None | 1.81 | 0.00034 | 2.3 | 1.81 | 0.00034 | 1.51 | [7 empty] | WinterOnly | 23
NG-HVAC-Blr-HW-gt2500to10000kBtuh-95p0Ec-CndStd | DEER2023 | D23v0 | 2022-10-12 01:23 | Any | Htl | Ex | CZ06 | cAVVG | Cap-kBTUh | 1110 | 140000 | None | 3.47 | 0.0007 | 2.18 | 3.47 | 0.0007 | 1.59 | [7 empty] | WinterOnly | 23
NG-HVAC-Blr-HW-gt2500to10000kBtuh-95p0Ec-CndStd | DEER2023 | D23v0 | 2022-10-12 01:23 | Any | Htl | Ex | CZ06 | cPVVG | Cap-kBTUh | 1090 | 140000 | None | 3.19 | 0.00057 | 2.07 | 3.19 | 0.00057 | 1.45 | [7 empty] | WinterOnly | 23
NG-HVAC-Blr-HW-gt2500to10000kBtuh-95p0Ec-CndStd | DEER2023 | D23v0 | 2022-10-12 01:23 | Any | Htl | Ex | CZ06 | cWVVG | Cap-kBTUh | 1110 | 140000 | None | 2.67 | 0.00038 | 2.18 | 2.67 | 0.00038 | 1.59 | [7 empty] | WinterOnly | 23
NG-HVAC-Blr-HW-gt2500to10000kBtuh-95p0Ec-CndStd | DEER2023 | D23v0 | 2022-10-12 01:23 | Any | Htl | Ex | CZ07 | cAVVG | Cap-kBTUh | 973 | 140000 | None | 3.22 | 0.00062 | 2.15 | 3.22 | 0.00062 | 1.59 | [7 empty] | WinterOnly | 23
NG-HVAC-Blr-HW-gt2500to10000kBtuh-95p0Ec-CndStd | DEER2023 | D23v0 | 2022-10-12 01:23 | Any | Htl | Ex | CZ07 | cPVVG | Cap-kBTUh | 795 | 140000 | None | 3.59 | 0.00062 | 2.3 | 3.59 | 0.00062 | 1.59 | [7 empty] | WinterOnly | 23
NG-HVAC-Blr-HW-gt2500to10000kBtuh-95p0Ec-CndStd | DEER2023 | D23v0 | 2022-10-12 01:23 | Any | Htl | Ex | CZ07 | cWVVG | Cap-kBTUh | 973 | 140000 | None | 2.32 | 0.00067 | 2.15 | 2.32 | 0.00067 | 1.59 | [7 empty] | WinterOnly | 23
NG-HVAC-Blr-HW-gt2500to10000kBtuh-95p0Ec-CndStd | DEER2023 | D23v0 | 2022-10-12 01:23 | Any | Htl | Ex | CZ08 | cAVVG | Cap-kBTUh | 1130 | 140000 | None | 3.27 | 0.00061 | 2.03 | 3.27 | 0.00061 | 1.47 | [7 empty] | WinterOnly | 23
NG-HVAC-Blr-HW-gt2500to10000kBtuh-95p0Ec-CndStd | DEER2023 | D23v0 | 2022-10-12 01:23 | Any | Htl | Ex | CZ08 | cPVVG | Cap-kBTUh | 1070 | 140000 | None | 2.86 | 0.00046 | 1.96 | 2.86 | 0.00046 | 1.38 | [7 empty] | WinterOnly | 23
NG-HVAC-Blr-HW-gt2500to10000kBtuh-95p0Ec-CndStd | DEER2023 | D23v0 | 2022-10-12 01:23 | Any | Htl | Ex | CZ08 | cWVVG | Cap-kBTUh | 1130 | 140000 | None | 2.35 | 0.00033 | 2.03 | 2.35 | 0.00033 | 1.47 | [7 empty] | WinterOnly | 23
NG-HVAC-Blr-HW-gt2500to10000kBtuh-95p0Ec-CndStd | DEER2023 | D23v0 | 2022-10-12 01:23 | Any | Htl | Ex | CZ09 | cAVVG | Cap-kBTUh | 1130 | 140000 | None | 2.33 | 0.00048 | 1.79 | 2.33 | 0.00048 | 1.23 | [7 empty] | WinterOnly | 23
NG-HVAC-Blr-HW-gt2500to10000kBtuh-95p0Ec-CndStd | DEER2023 | D23v0 | 2022-10-12 01:23 | Any | Htl | Ex | CZ09 | cPVVG | Cap-kBTUh | 1060 | 140000 | None | 1.68 | 0.00037 | 1.69 | 1.68 | 0.00037 | 1.07 | [7 empty] | WinterOnly | 23
NG-HVAC-Blr-HW-gt2500to10000kBtuh-95p0Ec-CndStd | DEER2023 | D23v0 | 2022-10-12 01:23 | Any | Htl | Ex | CZ09 | cWVVG | Cap-kBTUh | 1130 | 140000 | None | 1.58 | 0.00023 | 1.79 | 1.58 | 0.00023 | 1.23 | [7 empty] | WinterOnly | 23
NG-HVAC-Blr-HW-gt2500to10000kBtuh-95p0Ec-CndStd | DEER2023 | D23v0 | 2022-10-12 01:23 | Any | Htl | Ex | CZ10 | cAVVG | Cap-kBTUh | 1140 | 140000 | None | 3.11 | 0.00065 | 2.05 | 3.11 | 0.00065 | 1.41 | [7 empty] | WinterOnly | 23
NG-HVAC-Blr-HW-gt2500to10000kBtuh-95p0Ec-CndStd | DEER2023 | D23v0 | 2022-10-12 01:23 | Any | Htl | Ex | CZ10 | cPVVG | Cap-kBTUh | 1050 | 140000 | None | 2.39 | 0.00037 | 1.96 | 2.39 | 0.00037 | 1.26 | [7 empty] | WinterOnly | 23
NG-HVAC-Blr-HW-gt2500to10000kBtuh-95p0Ec-CndStd | DEER2023 | D23v0 | 2022-10-12 01:23 | Any | Htl | Ex | CZ10 | cWVVG | Cap-kBTUh | 1140 | 140000 | None | 2.26 | 0.00061 | 2.04 | 2.26 | 0.00061 | 1.41 | [7 empty] | WinterOnly | 23
NG-HVAC-Blr-HW-gt2500to10000kBtuh-95p0Ec-CndStd | DEER2023 | D23v0 | 2022-10-12 01:23 | Any | Htl | Ex | CZ11 | cAVVG | Cap-kBTUh | 1250 | 140000 | None | 2.47 | 0.0012 | 2.23 | 2.47 | 0.0012 | 1.38 | [7 empty] | WinterOnly | 23
NG-HVAC-Blr-HW-gt2500to10000kBtuh-95p0Ec-CndStd | DEER2023 | D23v0 | 2022-10-12 01:23 | Any | Htl | Ex | CZ11 | cPVVG | Cap-kBTUh | 1270 | 140000 | None | 1.47 | 0.0002 | 1.95 | 1.47 | 0.0002 | 1.09 | [7 empty] | WinterOnly | 23
NG-HVAC-Blr-HW-gt2500to10000kBtuh-95p0Ec-CndStd | DEER2023 | D23v0 | 2022-10-12 01:23 | Any | Htl | Ex | CZ11 | cWVVG | Cap-kBTUh | 1250 | 140000 | None | 1.68 | 0.0005 | 2.23 | 1.68 | 0.0005 | 1.38 | [7 empty] | WinterOnly | 23
NG-HVAC-Blr-HW-gt2500to10000kBtuh-95p0Ec-CndStd | DEER2023 | D23v0 | 2022-10-12 01:23 | Any | Htl | Ex | CZ12 | cAVVG | Cap-kBTUh | 1270 | 140000 | None | 2.38 | 0.00075 | 2.17 | 2.38 | 0.00075 | 1.37 | [7 empty] | WinterOnly | 23
NG-HVAC-Blr-HW-gt2500to10000kBtuh-95p0Ec-CndStd | DEER2023 | D23v0 | 2022-10-12 01:23 | Any | Htl | Ex | CZ12 | cPVVG | Cap-kBTUh | 1380 | 140000 | None | 1.65 | 0.00041 | 1.89 | 1.65 | 0.00041 | 1.13 | [7 empty] | WinterOnly | 23
NG-HVAC-Blr-HW-gt2500to10000kBtuh-95p0Ec-CndStd | DEER2023 | D23v0 | 2022-10-12 01:23 | Any | Htl | Ex | CZ12 | cWVVG | Cap-kBTUh | 1270 | 140000 | None | 1.75 | 0.00034 | 2.17 | 1.75 | 0.00034 | 1.37 | [7 empty] | WinterOnly | 23
NG-HVAC-Blr-HW-gt2500to10000kBtuh-95p0Ec-CndStd | DEER2023 | D23v0 | 2022-10-12 01:23 | Any | Htl | Ex | CZ13 | cAVVG | Cap-kBTUh | 1230 | 140000 | None | 2.72 | 0.00092 | 2.08 | 2.72 | 0.00092 | 1.34 | [7 empty] | WinterOnly | 23
NG-HVAC-Blr-HW-gt2500to10000kBtuh-95p0Ec-CndStd | DEER2023 | D23v0 | 2022-10-12 01:23 | Any | Htl | Ex | CZ13 | cPVVG | Cap-kBTUh | 1260 | 140000 | None | 1.44 | 5e-05 | 1.78 | 1.44 | 5e-05 | 1.03 | [7 empty] | WinterOnly | 23
NG-HVAC-Blr-HW-gt2500to10000kBtuh-95p0Ec-CndStd | DEER2023 | D23v0 | 2022-10-12 01:23 | Any | Htl | Ex | CZ13 | cWVVG | Cap-kBTUh | 1230 | 140000 | None | 1.9 | 0.0004 | 2.08 | 1.9 | 0.0004 | 1.34 | [7 empty] | WinterOnly | 23
NG-HVAC-Blr-HW-gt2500to10000kBtuh-95p0Ec-CndStd | DEER2023 | D23v0 | 2022-10-12 01:23 | Any | Htl | Ex | CZ14 | cAVVG | Cap-kBTUh | 1490 | 140000 | None | 1.83 | 0.00076 | 1.91 | 1.83 | 0.00076 | 1.16 | [7 empty] | WinterOnly | 23
NG-HVAC-Blr-HW-gt2500to10000kBtuh-95p0Ec-CndStd | DEER2023 | D23v0 | 2022-10-12 01:23 | Any | Htl | Ex | CZ14 | cPVVG | Cap-kBTUh | 1650 | 140000 | None | 0.927 | 0.00013 | 1.57 | 0.927 | 0.00013 | 0.867 | [7 empty] | WinterOnly | 23
NG-HVAC-Blr-HW-gt2500to10000kBtuh-95p0Ec-CndStd | DEER2023 | D23v0 | 2022-10-12 01:23 | Any | Htl | Ex | CZ14 | cWVVG | Cap-kBTUh | 1490 | 140000 | None | 1.27 | 0.00035 | 1.91 | 1.27 | 0.00035 | 1.16 | [7 empty] | WinterOnly | 23
NG-HVAC-Blr-HW-gt2500to10000kBtuh-95p0Ec-CndStd | DEER2023 | D23v0 | 2022-10-12 01:23 | Any | Htl | Ex | CZ15 | cAVVG | Cap-kBTUh | 1180 | 140000 | None | 4.32 | 0.00161 | 1.92 | 4.32 | 0.00161 | 1.43 | [7 empty] | WinterOnly | 23
NG-HVAC-Blr-HW-gt2500to10000kBtuh-95p0Ec-CndStd | DEER2023 | D23v0 | 2022-10-12 01:23 | Any | Htl | Ex | CZ15 | cPVVG | Cap-kBTUh | 1090 | 140000 | None | 1.84 | 0.00022 | 1.33 | 1.84 | 0.00022 | 0.879 | [7 empty] | WinterOnly | 23
NG-HVAC-Blr-HW-gt2500to10000kBtuh-95p0Ec-CndStd | DEER2023 | D23v0 | 2022-10-12 01:23 | Any | Htl | Ex | CZ15 | cWVVG | Cap-kBTUh | 1180 | 140000 | None | 2.76 | 0.00061 | 1.92 | 2.76 | 0.00061 | 1.43 | [7 empty] | WinterOnly | 23
NG-HVAC-Blr-HW-gt2500to10000kBtuh-95p0Ec-CndStd | DEER2023 | D23v0 | 2022-10-12 01:23 | Any | Htl | Ex | CZ16 | cAVVG | Cap-kBTUh | 1620 | 140000 | None | 0.743 | 0.00028 | 2.17 | 0.743 | 0.00028 | 1.1 | [7 empty] | WinterOnly | 23
NG-HVAC-Blr-HW-gt2500to10000kBtuh-95p0Ec-CndStd | DEER2023 | D23v0 | 2022-10-12 01:23 | Any | Htl | Ex | CZ16 | cPVVG | Cap-kBTUh | 1880 | 140000 | None | 0.534 | 0.00019 | 1.96 | 0.534 | 0.00019 | 0.95 | [7 empty] | WinterOnly | 23
NG-HVAC-Blr-HW-gt2500to10000kBtuh-95p0Ec-CndStd | DEER2023 | D23v0 | 2022-10-12 01:23 | Any | Htl | Ex | CZ16 | cWVVG | Cap-kBTUh | 1620 | 140000 | None | 0.53 | 0.00016 | 2.17 | 0.53 | 0.00016 | 1.1 | [7 empty] | WinterOnly | 23
NG-HVAC-Blr-HW-gt2500to10000kBtuh-95p0Ec-CndStd | DEER2023 | D23v0 | 2022-10-12 01:23 | Any | Htl | Old | CZ01 | cAVVG | Cap-kBTUh | 1620 | 140000 | None | 2.96 | 0.00156 | 3.51 | 2.96 | 0.00156 | 2.2 | [7 empty] | WinterOnly | 23
NG-HVAC-Blr-HW-gt2500to10000kBtuh-95p0Ec-CndStd | DEER2023 | D23v0 | 2022-10-12 01:23 | Any | Htl | Old | CZ01 | cPVVG | Cap-kBTUh | 1540 | 140000 | None | 2.09 | 0.00121 | 2.91 | 2.09 | 0.00121 | 1.63 | [7 empty] | WinterOnly | 23
NG-HVAC-Blr-HW-gt2500to10000kBtuh-95p0Ec-CndStd | DEER2023 | D23v0 | 2022-10-12 01:23 | Any | Htl | Old | CZ01 | cWVVG | Cap-kBTUh | 1620 | 140000 | None | 2.68 | 0.00116 | 3.51 | 2.68 | 0.00116 | 2.2 | [7 empty] | WinterOnly | 23
NG-HVAC-Blr-HW-gt2500to10000kBtuh-95p0Ec-CndStd | DEER2023 | D23v0 | 2022-10-12 01:23 | Any | Htl | Old | CZ02 | cAVVG | Cap-kBTUh | 1850 | 140000 | None | 5.52 | 0.00228 | 3.5 | 5.52 | 0.00228 | 2.37 | [7 empty] | WinterOnly | 23
NG-HVAC-Blr-HW-gt2500to10000kBtuh-95p0Ec-CndStd | DEER2023 | D23v0 | 2022-10-12 01:23 | Any | Htl | Old | CZ02 | cPVVG | Cap-kBTUh | 1930 | 140000 | None | 3.18 | 0.00101 | 2.59 | 3.18 | 0.00101 | 1.67 | [7 empty] | WinterOnly | 23
NG-HVAC-Blr-HW-gt2500to10000kBtuh-95p0Ec-CndStd | DEER2023 | D23v0 | 2022-10-12 01:23 | Any | Htl | Old | CZ02 | cWVVG | Cap-kBTUh | 1850 | 140000 | None | 4.71 | 0.00173 | 3.5 | 4.71 | 0.00173 | 2.37 | [7 empty] | WinterOnly | 23
NG-HVAC-Blr-HW-gt2500to10000kBtuh-95p0Ec-CndStd | DEER2023 | D23v0 | 2022-10-12 01:23 | Any | Htl | Old | CZ03 | cAVVG | Cap-kBTUh | 1710 | 140000 | None | 4.99 | 0.00183 | 3.57 | 4.99 | 0.00183 | 2.55 | [7 empty] | WinterOnly | 23
NG-HVAC-Blr-HW-gt2500to10000kBtuh-95p0Ec-CndStd | DEER2023 | D23v0 | 2022-10-12 01:23 | Any | Htl | Old | CZ03 | cPVVG | Cap-kBTUh | 1740 | 140000 | None | 3.43 | 0.00124 | 2.7 | 3.43 | 0.00124 | 1.83 | [7 empty] | WinterOnly | 23
NG-HVAC-Blr-HW-gt2500to10000kBtuh-95p0Ec-CndStd | DEER2023 | D23v0 | 2022-10-12 01:23 | Any | Htl | Old | CZ03 | cWVVG | Cap-kBTUh | 1710 | 140000 | None | 4.41 | 0.00193 | 3.57 | 4.41 | 0.00193 | 2.55 | [7 empty] | WinterOnly | 23
NG-HVAC-Blr-HW-gt2500to10000kBtuh-95p0Ec-CndStd | DEER2023 | D23v0 | 2022-10-12 01:23 | Any | Htl | Old | CZ04 | cAVVG | Cap-kBTUh | 1830 | 140000 | None | 6.54 | 0.00203 | 3.57 | 6.54 | 0.00203 | 2.62 | [7 empty] | WinterOnly | 23
NG-HVAC-Blr-HW-gt2500to10000kBtuh-95p0Ec-CndStd | DEER2023 | D23v0 | 2022-10-12 01:23 | Any | Htl | Old | CZ04 | cPVVG | Cap-kBTUh | 1980 | 140000 | None | 3.73 | 0.00073 | 2.49 | 3.73 | 0.00073 | 1.77 | [7 empty] | WinterOnly | 23
NG-HVAC-Blr-HW-gt2500to10000kBtuh-95p0Ec-CndStd | DEER2023 | D23v0 | 2022-10-12 01:23 | Any | Htl | Old | CZ04 | cWVVG | Cap-kBTUh | 1830 | 140000 | None | 5.62 | 0.00142 | 3.57 | 5.62 | 0.00142 | 2.62 | [7 empty] | WinterOnly | 23
NG-HVAC-Blr-HW-gt2500to10000kBtuh-95p0Ec-CndStd | DEER2023 | D23v0 | 2022-10-12 01:23 | Any | Htl | Old | CZ05 | cAVVG | Cap-kBTUh | 1720 | 140000 | None | 5.24 | 0.00157 | 3.52 | 5.24 | 0.00157 | 2.51 | [7 empty] | WinterOnly | 23
NG-HVAC-Blr-HW-gt2500to10000kBtuh-95p0Ec-CndStd | DEER2023 | D23v0 | 2022-10-12 01:23 | Any | Htl | Old | CZ05 | cPVVG | Cap-kBTUh | 1780 | 140000 | None | 3.49 | 0.00111 | 2.66 | 3.49 | 0.00111 | 1.82 | [7 empty] | WinterOnly | 23
NG-HVAC-Blr-HW-gt2500to10000kBtuh-95p0Ec-CndStd | DEER2023 | D23v0 | 2022-10-12 01:23 | Any | Htl | Old | CZ05 | cWVVG | Cap-kBTUh | 1720 | 140000 | None | 4.8 | 0.00108 | 3.52 | 4.8 | 0.00108 | 2.51 | [7 empty] | WinterOnly | 23
NG-HVAC-Blr-HW-gt2500to10000kBtuh-95p0Ec-CndStd | DEER2023 | D23v0 | 2022-10-12 01:23 | Any | Htl | Old | CZ06 | cAVVG | Cap-kBTUh | 1670 | 140000 | None | 7.18 | 0.002 | 3.68 | 7.18 | 0.002 | 2.84 | [7 empty] | WinterOnly | 23
NG-HVAC-Blr-HW-gt2500to10000kBtuh-95p0Ec-CndStd | DEER2023 | D23v0 | 2022-10-12 01:23 | Any | Htl | Old | CZ06 | cPVVG | Cap-kBTUh | 1480 | 140000 | None | 6.05 | 0.00138 | 3 | 6.05 | 0.00138 | 2.26 | [7 empty] | WinterOnly | 23
NG-HVAC-Blr-HW-gt2500to10000kBtuh-95p0Ec-CndStd | DEER2023 | D23v0 | 2022-10-12 01:23 | Any | Htl | Old | CZ06 | cWVVG | Cap-kBTUh | 1670 | 140000 | None | 6.43 | 0.0013 | 3.68 | 6.43 | 0.0013 | 2.84 | [7 empty] | WinterOnly | 23
NG-HVAC-Blr-HW-gt2500to10000kBtuh-95p0Ec-CndStd | DEER2023 | D23v0 | 2022-10-12 01:23 | Any | Htl | Old | CZ07 | cAVVG | Cap-kBTUh | 1550 | 140000 | None | 7.01 | 0.0017 | 3.72 | 7.01 | 0.0017 | 2.91 | [7 empty] | WinterOnly | 23
NG-HVAC-Blr-HW-gt2500to10000kBtuh-95p0Ec-CndStd | DEER2023 | D23v0 | 2022-10-12 01:23 | Any | Htl | Old | CZ07 | cPVVG | Cap-kBTUh | 1130 | 140000 | None | 7.48 | 0.0016 | 3.48 | 7.48 | 0.0016 | 2.65 | [7 empty] | WinterOnly | 23
NG-HVAC-Blr-HW-gt2500to10000kBtuh-95p0Ec-CndStd | DEER2023 | D23v0 | 2022-10-12 01:23 | Any | Htl | Old | CZ07 | cWVVG | Cap-kBTUh | 1550 | 140000 | None | 5.85 | 0.00131 | 3.71 | 5.85 | 0.00131 | 2.9 | [7 empty] | WinterOnly | 23
NG-HVAC-Blr-HW-gt2500to10000kBtuh-95p0Ec-CndStd | DEER2023 | D23v0 | 2022-10-12 01:23 | Any | Htl | Old | CZ08 | cAVVG | Cap-kBTUh | 1710 | 140000 | None | 8.66 | 0.00175 | 3.73 | 8.66 | 0.00175 | 2.9 | [7 empty] | WinterOnly | 23
NG-HVAC-Blr-HW-gt2500to10000kBtuh-95p0Ec-CndStd | DEER2023 | D23v0 | 2022-10-12 01:23 | Any | Htl | Old | CZ08 | cPVVG | Cap-kBTUh | 1450 | 140000 | None | 6.58 | 0.00135 | 3.07 | 6.58 | 0.00135 | 2.34 | [7 empty] | WinterOnly | 23
NG-HVAC-Blr-HW-gt2500to10000kBtuh-95p0Ec-CndStd | DEER2023 | D23v0 | 2022-10-12 01:23 | Any | Htl | Old | CZ08 | cWVVG | Cap-kBTUh | 1710 | 140000 | None | 7.58 | 0.00107 | 3.73 | 7.58 | 0.00107 | 2.89 | [7 empty] | WinterOnly | 23
NG-HVAC-Blr-HW-gt2500to10000kBtuh-95p0Ec-CndStd | DEER2023 | D23v0 | 2022-10-12 01:23 | Any | Htl | Old | CZ09 | cAVVG | Cap-kBTUh | 1710 | 140000 | None | 8.8 | 0.00218 | 3.79 | 8.8 | 0.00218 | 2.91 | [7 empty] | WinterOnly | 23
NG-HVAC-Blr-HW-gt2500to10000kBtuh-95p0Ec-CndStd | DEER2023 | D23v0 | 2022-10-12 01:23 | Any | Htl | Old | CZ09 | cPVVG | Cap-kBTUh | 1440 | 140000 | None | 6.26 | 0.00108 | 3.24 | 6.26 | 0.00108 | 2.42 | [7 empty] | WinterOnly | 23
NG-HVAC-Blr-HW-gt2500to10000kBtuh-95p0Ec-CndStd | DEER2023 | D23v0 | 2022-10-12 01:23 | Any | Htl | Old | CZ09 | cWVVG | Cap-kBTUh | 1710 | 140000 | None | 7.16 | 0.00115 | 3.79 | 7.16 | 0.00115 | 2.91 | [7 empty] | WinterOnly | 23
NG-HVAC-Blr-HW-gt2500to10000kBtuh-95p0Ec-CndStd | DEER2023 | D23v0 | 2022-10-12 01:23 | Any | Htl | Old | CZ10 | cAVVG | Cap-kBTUh | 1760 | 140000 | None | 8.92 | 0.00169 | 3.75 | 8.92 | 0.00169 | 2.82 | [7 empty] | WinterOnly | 23
NG-HVAC-Blr-HW-gt2500to10000kBtuh-95p0Ec-CndStd | DEER2023 | D23v0 | 2022-10-12 01:23 | Any | Htl | Old | CZ10 | cPVVG | Cap-kBTUh | 1540 | 140000 | None | 5.6 | 0.00027 | 3.03 | 5.6 | 0.00027 | 2.21 | [7 empty] | WinterOnly | 23
NG-HVAC-Blr-HW-gt2500to10000kBtuh-95p0Ec-CndStd | DEER2023 | D23v0 | 2022-10-12 01:23 | Any | Htl | Old | CZ10 | cWVVG | Cap-kBTUh | 1760 | 140000 | None | 7.47 | 0.00153 | 3.75 | 7.47 | 0.00153 | 2.82 | [7 empty] | WinterOnly | 23
NG-HVAC-Blr-HW-gt2500to10000kBtuh-95p0Ec-CndStd | DEER2023 | D23v0 | 2022-10-12 01:23 | Any | Htl | Old | CZ11 | cAVVG | Cap-kBTUh | 1850 | 140000 | None | 7.3 | 0.00231 | 3.7 | 7.3 | 0.00231 | 2.57 | [7 empty] | WinterOnly | 23
NG-HVAC-Blr-HW-gt2500to10000kBtuh-95p0Ec-CndStd | DEER2023 | D23v0 | 2022-10-12 01:23 | Any | Htl | Old | CZ11 | cPVVG | Cap-kBTUh | 1780 | 140000 | None | 3.88 | 0.001 | 2.88 | 3.88 | 0.001 | 1.88 | [7 empty] | WinterOnly | 23
NG-HVAC-Blr-HW-gt2500to10000kBtuh-95p0Ec-CndStd | DEER2023 | D23v0 | 2022-10-12 01:23 | Any | Htl | Old | CZ11 | cWVVG | Cap-kBTUh | 1850 | 140000 | None | 5.88 | 0.00109 | 3.7 | 5.88 | 0.00109 | 2.57 | [7 empty] | WinterOnly | 23
NG-HVAC-Blr-HW-gt2500to10000kBtuh-95p0Ec-CndStd | DEER2023 | D23v0 | 2022-10-12 01:23 | Any | Htl | Old | CZ12 | cAVVG | Cap-kBTUh | 1810 | 140000 | None | 6.85 | 0.002 | 3.59 | 6.85 | 0.002 | 2.53 | [7 empty] | WinterOnly | 23
NG-HVAC-Blr-HW-gt2500to10000kBtuh-95p0Ec-CndStd | DEER2023 | D23v0 | 2022-10-12 01:23 | Any | Htl | Old | CZ12 | cPVVG | Cap-kBTUh | 1850 | 140000 | None | 3.84 | 0.00106 | 2.69 | 3.84 | 0.00106 | 1.81 | [7 empty] | WinterOnly | 23
NG-HVAC-Blr-HW-gt2500to10000kBtuh-95p0Ec-CndStd | DEER2023 | D23v0 | 2022-10-12 01:23 | Any | Htl | Old | CZ12 | cWVVG | Cap-kBTUh | 1810 | 140000 | None | 5.68 | 0.00105 | 3.59 | 5.68 | 0.00105 | 2.53 | [7 empty] | WinterOnly | 23
NG-HVAC-Blr-HW-gt2500to10000kBtuh-95p0Ec-CndStd | DEER2023 | D23v0 | 2022-10-12 01:23 | Any | Htl | Old | CZ13 | cAVVG | Cap-kBTUh | 1820 | 140000 | None | 7.79 | 0.00124 | 3.65 | 7.79 | 0.00124 | 2.63 | [7 empty] | WinterOnly | 23
NG-HVAC-Blr-HW-gt2500to10000kBtuh-95p0Ec-CndStd | DEER2023 | D23v0 | 2022-10-12 01:23 | Any | Htl | Old | CZ13 | cPVVG | Cap-kBTUh | 1710 | 140000 | None | 4.28 | 0.00102 | 2.83 | 4.28 | 0.00102 | 1.94 | [7 empty] | WinterOnly | 23
NG-HVAC-Blr-HW-gt2500to10000kBtuh-95p0Ec-CndStd | DEER2023 | D23v0 | 2022-10-12 01:23 | Any | Htl | Old | CZ13 | cWVVG | Cap-kBTUh | 1820 | 140000 | None | 6.26 | 0.00098 | 3.65 | 6.26 | 0.00098 | 2.63 | [7 empty] | WinterOnly | 23
NG-HVAC-Blr-HW-gt2500to10000kBtuh-95p0Ec-CndStd | DEER2023 | D23v0 | 2022-10-12 01:23 | Any | Htl | Old | CZ14 | cAVVG | Cap-kBTUh | 1810 | 140000 | None | 7.04 | 0.00114 | 3.49 | 7.04 | 0.00114 | 2.48 | [7 empty] | WinterOnly | 23
NG-HVAC-Blr-HW-gt2500to10000kBtuh-95p0Ec-CndStd | DEER2023 | D23v0 | 2022-10-12 01:23 | Any | Htl | Old | CZ14 | cPVVG | Cap-kBTUh | 1830 | 140000 | None | 4.13 | 0.00104 | 2.64 | 4.13 | 0.00104 | 1.8 | [7 empty] | WinterOnly | 23
NG-HVAC-Blr-HW-gt2500to10000kBtuh-95p0Ec-CndStd | DEER2023 | D23v0 | 2022-10-12 01:23 | Any | Htl | Old | CZ14 | cWVVG | Cap-kBTUh | 1810 | 140000 | None | 5.99 | 0.00051 | 3.49 | 5.99 | 0.00051 | 2.48 | [7 empty] | WinterOnly | 23
NG-HVAC-Blr-HW-gt2500to10000kBtuh-95p0Ec-CndStd | DEER2023 | D23v0 | 2022-10-12 01:23 | Any | Htl | Old | CZ15 | cAVVG | Cap-kBTUh | 1690 | 140000 | None | 11.5 | 0.00236 | 3.79 | 11.5 | 0.00236 | 3.01 | [7 empty] | WinterOnly | 23
NG-HVAC-Blr-HW-gt2500to10000kBtuh-95p0Ec-CndStd | DEER2023 | D23v0 | 2022-10-12 01:23 | Any | Htl | Old | CZ15 | cPVVG | Cap-kBTUh | 1210 | 140000 | None | 9.79 | 0.00185 | 3.74 | 9.79 | 0.00185 | 2.93 | [7 empty] | WinterOnly | 23
NG-HVAC-Blr-HW-gt2500to10000kBtuh-95p0Ec-CndStd | DEER2023 | D23v0 | 2022-10-12 01:23 | Any | Htl | Old | CZ15 | cWVVG | Cap-kBTUh | 1690 | 140000 | None | 8.55 | 0.00101 | 3.79 | 8.55 | 0.00101 | 3.01 | [7 empty] | WinterOnly | 23
NG-HVAC-Blr-HW-gt2500to10000kBtuh-95p0Ec-CndStd | DEER2023 | D23v0 | 2022-10-12 01:23 | Any | Htl | Old | CZ16 | cAVVG | Cap-kBTUh | 1980 | 140000 | None | 3.99 | 0.00159 | 3.37 | 3.99 | 0.00159 | 2.05 | [7 empty] | WinterOnly | 23
NG-HVAC-Blr-HW-gt2500to10000kBtuh-95p0Ec-CndStd | DEER2023 | D23v0 | 2022-10-12 01:23 | Any | Htl | Old | CZ16 | cPVVG | Cap-kBTUh | 2200 | 140000 | None | 2.71 | 0.00102 | 2.61 | 2.71 | 0.00102 | 1.49 | [7 empty] | WinterOnly | 23
NG-HVAC-Blr-HW-gt2500to10000kBtuh-95p0Ec-CndStd | DEER2023 | D23v0 | 2022-10-12 01:23 | Any | Htl | Old | CZ16 | cWVVG | Cap-kBTUh | 1980 | 140000 | None | 3.36 | 0.00105 | 3.37 | 3.36 | 0.00105 | 2.05 | [7 empty] | WinterOnly | 23
NG-HVAC-Blr-HW-gt2500to10000kBtuh-95p0Ec-CndStd | DEER2023 | D23v0 | 2022-10-12 01:23 | Any | Htl | Rec | CZ01 | cAVVG | Cap-kBTUh | 987 | 140000 | None | -0.0267 | 0 | 1.76 | -0.0267 | 0 | 1.02 | [7 empty] | WinterOnly | 23
NG-HVAC-Blr-HW-gt2500to10000kBtuh-95p0Ec-CndStd | DEER2023 | D23v0 | 2022-10-12 01:23 | Any | Htl | Rec | CZ01 | cPVVG | Cap-kBTUh | 1100 | 140000 | None | -0.0333 | 0 | 1.67 | -0.0333 | 0 | 0.897 | [7 empty] | WinterOnly | 23
NG-HVAC-Blr-HW-gt2500to10000kBtuh-95p0Ec-CndStd | DEER2023 | D23v0 | 2022-10-12 01:23 | Any | Htl | Rec | CZ01 | cWVVG | Cap-kBTUh | 987 | 140000 | None | -0.0264 | 0 | 1.76 | -0.0264 | 0 | 1.02 | [7 empty] | WinterOnly | 23
NG-HVAC-Blr-HW-gt2500to10000kBtuh-95p0Ec-CndStd | DEER2023 | D23v0 | 2022-10-12 01:23 | Any | Htl | Rec | CZ02 | cAVVG | Cap-kBTUh | 1110 | 140000 | None | -0.0107 | 0 | 1.27 | -0.0107 | 0 | 0.782 | [7 empty] | WinterOnly | 23
NG-HVAC-Blr-HW-gt2500to10000kBtuh-95p0Ec-CndStd | DEER2023 | D23v0 | 2022-10-12 01:23 | Any | Htl | Rec | CZ02 | cPVVG | Cap-kBTUh | 1240 | 140000 | None | -0.0144 | 0 | 1.29 | -0.0144 | 0 | 0.782 | [7 empty] | WinterOnly | 23
NG-HVAC-Blr-HW-gt2500to10000kBtuh-95p0Ec-CndStd | DEER2023 | D23v0 | 2022-10-12 01:23 | Any | Htl | Rec | CZ02 | cWVVG | Cap-kBTUh | 1110 | 140000 | None | -0.0114 | 0 | 1.27 | -0.0114 | 0 | 0.782 | [7 empty] | WinterOnly | 23
NG-HVAC-Blr-HW-gt2500to10000kBtuh-95p0Ec-CndStd | DEER2023 | D23v0 | 2022-10-12 01:23 | Any | Htl | Rec | CZ03 | cAVVG | Cap-kBTUh | 989 | 140000 | None | -0.00936 | 0 | 1.16 | -0.00936 | 0 | 0.748 | [7 empty] | WinterOnly | 23
NG-HVAC-Blr-HW-gt2500to10000kBtuh-95p0Ec-CndStd | DEER2023 | D23v0 | 2022-10-12 01:23 | Any | Htl | Rec | CZ03 | cPVVG | Cap-kBTUh | 1070 | 140000 | None | -0.0119 | 0 | 1.28 | -0.0119 | 0 | 0.786 | [7 empty] | WinterOnly | 23
NG-HVAC-Blr-HW-gt2500to10000kBtuh-95p0Ec-CndStd | DEER2023 | D23v0 | 2022-10-12 01:23 | Any | Htl | Rec | CZ03 | cWVVG | Cap-kBTUh | 989 | 140000 | None | -0.00949 | 0 | 1.16 | -0.00949 | 0 | 0.748 | [7 empty] | WinterOnly | 23
NG-HVAC-Blr-HW-gt2500to10000kBtuh-95p0Ec-CndStd | DEER2023 | D23v0 | 2022-10-12 01:23 | Any | Htl | Rec | CZ04 | cAVVG | Cap-kBTUh | 1110 | 140000 | None | -0.00522 | 0 | 0.994 | -0.00522 | 0 | 0.65 | [7 empty] | WinterOnly | 23
NG-HVAC-Blr-HW-gt2500to10000kBtuh-95p0Ec-CndStd | DEER2023 | D23v0 | 2022-10-12 01:23 | Any | Htl | Rec | CZ04 | cPVVG | Cap-kBTUh | 1240 | 140000 | None | -0.00744 | 0 | 1.11 | -0.00744 | 0 | 0.727 | [7 empty] | WinterOnly | 23
NG-HVAC-Blr-HW-gt2500to10000kBtuh-95p0Ec-CndStd | DEER2023 | D23v0 | 2022-10-12 01:23 | Any | Htl | Rec | CZ04 | cWVVG | Cap-kBTUh | 1110 | 140000 | None | -0.005 | 0 | 0.994 | -0.005 | 0 | 0.65 | [7 empty] | WinterOnly | 23
NG-HVAC-Blr-HW-gt2500to10000kBtuh-95p0Ec-CndStd | DEER2023 | D23v0 | 2022-10-12 01:23 | Any | Htl | Rec | CZ05 | cAVVG | Cap-kBTUh | 993 | 140000 | None | -0.00705 | 0 | 1.14 | -0.00705 | 0 | 0.735 | [7 empty] | WinterOnly | 23
NG-HVAC-Blr-HW-gt2500to10000kBtuh-95p0Ec-CndStd | DEER2023 | D23v0 | 2022-10-12 01:23 | Any | Htl | Rec | CZ05 | cPVVG | Cap-kBTUh | 1080 | 140000 | None | -0.0109 | 0 | 1.26 | -0.0109 | 0 | 0.779 | [7 empty] | WinterOnly | 23
NG-HVAC-Blr-HW-gt2500to10000kBtuh-95p0Ec-CndStd | DEER2023 | D23v0 | 2022-10-12 01:23 | Any | Htl | Rec | CZ05 | cWVVG | Cap-kBTUh | 993 | 140000 | None | -0.00751 | 0 | 1.14 | -0.00751 | 0 | 0.735 | [7 empty] | WinterOnly | 23
NG-HVAC-Blr-HW-gt2500to10000kBtuh-95p0Ec-CndStd | DEER2023 | D23v0 | 2022-10-12 01:23 | Any | Htl | Rec | CZ06 | cAVVG | Cap-kBTUh | 939 | 140000 | None | -0.00195 | 0 | 0.83 | -0.00195 | 0 | 0.579 | [7 empty] | WinterOnly | 23
NG-HVAC-Blr-HW-gt2500to10000kBtuh-95p0Ec-CndStd | DEER2023 | D23v0 | 2022-10-12 01:23 | Any | Htl | Rec | CZ06 | cPVVG | Cap-kBTUh | 865 | 140000 | None | -0.00461 | 0 | 1.12 | -0.00461 | 0 | 0.734 | [7 empty] | WinterOnly | 23
NG-HVAC-Blr-HW-gt2500to10000kBtuh-95p0Ec-CndStd | DEER2023 | D23v0 | 2022-10-12 01:23 | Any | Htl | Rec | CZ06 | cWVVG | Cap-kBTUh | 939 | 140000 | None | -0.00216 | 0 | 0.83 | -0.00216 | 0 | 0.579 | [7 empty] | WinterOnly | 23
NG-HVAC-Blr-HW-gt2500to10000kBtuh-95p0Ec-CndStd | DEER2023 | D23v0 | 2022-10-12 01:23 | Any | Htl | Rec | CZ07 | cAVVG | Cap-kBTUh | 828 | 140000 | None | -0.00175 | 0 | 0.833 | -0.00175 | 0 | 0.59 | [7 empty] | WinterOnly | 23
NG-HVAC-Blr-HW-gt2500to10000kBtuh-95p0Ec-CndStd | DEER2023 | D23v0 | 2022-10-12 01:23 | Any | Htl | Rec | CZ07 | cPVVG | Cap-kBTUh | 645 | 140000 | None | -0.00499 | 0 | 1.2 | -0.00499 | 0 | 0.754 | [7 empty] | WinterOnly | 23
NG-HVAC-Blr-HW-gt2500to10000kBtuh-95p0Ec-CndStd | DEER2023 | D23v0 | 2022-10-12 01:23 | Any | Htl | Rec | CZ07 | cWVVG | Cap-kBTUh | 828 | 140000 | None | -0.00259 | 0 | 0.833 | -0.00259 | 0 | 0.59 | [7 empty] | WinterOnly | 23
NG-HVAC-Blr-HW-gt2500to10000kBtuh-95p0Ec-CndStd | DEER2023 | D23v0 | 2022-10-12 01:23 | Any | Htl | Rec | CZ08 | cAVVG | Cap-kBTUh | 959 | 140000 | None | -0.0015 | 0 | 0.782 | -0.0015 | 0 | 0.545 | [7 empty] | WinterOnly | 23
NG-HVAC-Blr-HW-gt2500to10000kBtuh-95p0Ec-CndStd | DEER2023 | D23v0 | 2022-10-12 01:23 | Any | Htl | Rec | CZ08 | cPVVG | Cap-kBTUh | 860 | 140000 | None | -0.00316 | 0 | 1.08 | -0.00316 | 0 | 0.721 | [7 empty] | WinterOnly | 23
NG-HVAC-Blr-HW-gt2500to10000kBtuh-95p0Ec-CndStd | DEER2023 | D23v0 | 2022-10-12 01:23 | Any | Htl | Rec | CZ08 | cWVVG | Cap-kBTUh | 959 | 140000 | None | -0.00168 | 0 | 0.782 | -0.00168 | 0 | 0.545 | [7 empty] | WinterOnly | 23
NG-HVAC-Blr-HW-gt2500to10000kBtuh-95p0Ec-CndStd | DEER2023 | D23v0 | 2022-10-12 01:23 | Any | Htl | Rec | CZ09 | cAVVG | Cap-kBTUh | 972 | 140000 | None | -0.00266 | 0 | 0.832 | -0.00266 | 0 | 0.567 | [7 empty] | WinterOnly | 23
NG-HVAC-Blr-HW-gt2500to10000kBtuh-95p0Ec-CndStd | DEER2023 | D23v0 | 2022-10-12 01:23 | Any | Htl | Rec | CZ09 | cPVVG | Cap-kBTUh | 875 | 140000 | None | -0.00765 | 0 | 1.04 | -0.00765 | 0 | 0.655 | [7 empty] | WinterOnly | 23
NG-HVAC-Blr-HW-gt2500to10000kBtuh-95p0Ec-CndStd | DEER2023 | D23v0 | 2022-10-12 01:23 | Any | Htl | Rec | CZ09 | cWVVG | Cap-kBTUh | 972 | 140000 | None | -0.00266 | 0 | 0.832 | -0.00266 | 0 | 0.567 | [7 empty] | WinterOnly | 23
NG-HVAC-Blr-HW-gt2500to10000kBtuh-95p0Ec-CndStd | DEER2023 | D23v0 | 2022-10-12 01:23 | Any | Htl | Rec | CZ10 | cAVVG | Cap-kBTUh | 1000 | 140000 | None | -0.00882 | 0 | 0.883 | -0.00882 | 0 | 0.583 | [7 empty] | WinterOnly | 23
NG-HVAC-Blr-HW-gt2500to10000kBtuh-95p0Ec-CndStd | DEER2023 | D23v0 | 2022-10-12 01:23 | Any | Htl | Rec | CZ10 | cPVVG | Cap-kBTUh | 931 | 140000 | None | -0.012 | 0 | 1.16 | -0.012 | 0 | 0.735 | [7 empty] | WinterOnly | 23
NG-HVAC-Blr-HW-gt2500to10000kBtuh-95p0Ec-CndStd | DEER2023 | D23v0 | 2022-10-12 01:23 | Any | Htl | Rec | CZ10 | cWVVG | Cap-kBTUh | 1000 | 140000 | None | -0.00649 | 0 | 0.883 | -0.00649 | 0 | 0.583 | [7 empty] | WinterOnly | 23
NG-HVAC-Blr-HW-gt2500to10000kBtuh-95p0Ec-CndStd | DEER2023 | D23v0 | 2022-10-12 01:23 | Any | Htl | Rec | CZ11 | cAVVG | Cap-kBTUh | 1080 | 140000 | None | -0.0121 | 0 | 1.14 | -0.0121 | 0 | 0.696 | [7 empty] | WinterOnly | 23
NG-HVAC-Blr-HW-gt2500to10000kBtuh-95p0Ec-CndStd | DEER2023 | D23v0 | 2022-10-12 01:23 | Any | Htl | Rec | CZ11 | cPVVG | Cap-kBTUh | 1130 | 140000 | None | -0.0282 | 0 | 1.28 | -0.0282 | 0 | 0.754 | [7 empty] | WinterOnly | 23
NG-HVAC-Blr-HW-gt2500to10000kBtuh-95p0Ec-CndStd | DEER2023 | D23v0 | 2022-10-12 01:23 | Any | Htl | Rec | CZ11 | cWVVG | Cap-kBTUh | 1080 | 140000 | None | -0.0189 | 0 | 1.14 | -0.0189 | 0 | 0.696 | [7 empty] | WinterOnly | 23
NG-HVAC-Blr-HW-gt2500to10000kBtuh-95p0Ec-CndStd | DEER2023 | D23v0 | 2022-10-12 01:23 | Any | Htl | Rec | CZ12 | cAVVG | Cap-kBTUh | 1120 | 140000 | None | -0.0171 | 0 | 1.11 | -0.0171 | 0 | 0.697 | [7 empty] | WinterOnly | 23
NG-HVAC-Blr-HW-gt2500to10000kBtuh-95p0Ec-CndStd | DEER2023 | D23v0 | 2022-10-12 01:23 | Any | Htl | Rec | CZ12 | cPVVG | Cap-kBTUh | 1230 | 140000 | None | -0.0154 | 0 | 1.21 | -0.0154 | 0 | 0.753 | [7 empty] | WinterOnly | 23
NG-HVAC-Blr-HW-gt2500to10000kBtuh-95p0Ec-CndStd | DEER2023 | D23v0 | 2022-10-12 01:23 | Any | Htl | Rec | CZ12 | cWVVG | Cap-kBTUh | 1120 | 140000 | None | -0.0146 | 0 | 1.11 | -0.0146 | 0 | 0.697 | [7 empty] | WinterOnly | 23
NG-HVAC-Blr-HW-gt2500to10000kBtuh-95p0Ec-CndStd | DEER2023 | D23v0 | 2022-10-12 01:23 | Any | Htl | Rec | CZ13 | cAVVG | Cap-kBTUh | 1080 | 140000 | None | -0.0848 | 0 | 1.01 | -0.0848 | 0 | 0.627 | [7 empty] | WinterOnly | 23
NG-HVAC-Blr-HW-gt2500to10000kBtuh-95p0Ec-CndStd | DEER2023 | D23v0 | 2022-10-12 01:23 | Any | Htl | Rec | CZ13 | cPVVG | Cap-kBTUh | 1130 | 140000 | None | -0.0161 | 0 | 1.16 | -0.0161 | 0 | 0.703 | [7 empty] | WinterOnly | 23
NG-HVAC-Blr-HW-gt2500to10000kBtuh-95p0Ec-CndStd | DEER2023 | D23v0 | 2022-10-12 01:23 | Any | Htl | Rec | CZ13 | cWVVG | Cap-kBTUh | 1080 | 140000 | None | -0.0103 | 0 | 1.01 | -0.0103 | 0 | 0.627 | [7 empty] | WinterOnly | 23
NG-HVAC-Blr-HW-gt2500to10000kBtuh-95p0Ec-CndStd | DEER2023 | D23v0 | 2022-10-12 01:23 | Any | Htl | Rec | CZ14 | cAVVG | Cap-kBTUh | 1180 | 140000 | None | -0.0103 | 0 | 1.02 | -0.0103 | 0 | 0.631 | [7 empty] | WinterOnly | 23
NG-HVAC-Blr-HW-gt2500to10000kBtuh-95p0Ec-CndStd | DEER2023 | D23v0 | 2022-10-12 01:23 | Any | Htl | Rec | CZ14 | cPVVG | Cap-kBTUh | 1320 | 140000 | None | -0.0145 | 0 | 1.1 | -0.0145 | 0 | 0.666 | [7 empty] | WinterOnly | 23
NG-HVAC-Blr-HW-gt2500to10000kBtuh-95p0Ec-CndStd | DEER2023 | D23v0 | 2022-10-12 01:23 | Any | Htl | Rec | CZ14 | cWVVG | Cap-kBTUh | 1180 | 140000 | None | -0.0103 | 0 | 1.02 | -0.0103 | 0 | 0.631 | [7 empty] | WinterOnly | 23
NG-HVAC-Blr-HW-gt2500to10000kBtuh-95p0Ec-CndStd | DEER2023 | D23v0 | 2022-10-12 01:23 | Any | Htl | Rec | CZ15 | cAVVG | Cap-kBTUh | 991 | 140000 | None | 0.0162 | 0 | 0.605 | 0.0162 | 0 | 0.427 | [7 empty] | WinterOnly | 23
NG-HVAC-Blr-HW-gt2500to10000kBtuh-95p0Ec-CndStd | DEER2023 | D23v0 | 2022-10-12 01:23 | Any | Htl | Rec | CZ15 | cPVVG | Cap-kBTUh | 930 | 140000 | None | -0.00296 | 0 | 0.682 | -0.00296 | 0 | 0.424 | [7 empty] | WinterOnly | 23
NG-HVAC-Blr-HW-gt2500to10000kBtuh-95p0Ec-CndStd | DEER2023 | D23v0 | 2022-10-12 01:23 | Any | Htl | Rec | CZ15 | cWVVG | Cap-kBTUh | 991 | 140000 | None | -0.00164 | 0 | 0.605 | -0.00164 | 0 | 0.427 | [7 empty] | WinterOnly | 23
NG-HVAC-Blr-HW-gt2500to10000kBtuh-95p0Ec-CndStd | DEER2023 | D23v0 | 2022-10-12 01:23 | Any | Htl | Rec | CZ16 | cAVVG | Cap-kBTUh | 1410 | 140000 | None | -0.0228 | 0 | 1.5 | -0.0228 | 0 | 0.855 | [7 empty] | WinterOnly | 23
NG-HVAC-Blr-HW-gt2500to10000kBtuh-95p0Ec-CndStd | DEER2023 | D23v0 | 2022-10-12 01:23 | Any | Htl | Rec | CZ16 | cPVVG | Cap-kBTUh | 1630 | 140000 | None | -0.0305 | 0 | 1.47 | -0.0305 | 0 | 0.818 | [7 empty] | WinterOnly | 23
NG-HVAC-Blr-HW-gt2500to10000kBtuh-95p0Ec-CndStd | DEER2023 | D23v0 | 2022-10-12 01:23 | Any | Htl | Rec | CZ16 | cWVVG | Cap-kBTUh | 1410 | 140000 | None | -0.0228 | 0 | 1.5 | -0.0228 | 0 | 0.855 | [7 empty] | WinterOnly | 23
NG-HVAC-Blr-HW-gt2500to10000kBtuh-95p0Ec-CndStd | DEER2023 | D23v0 | 2022-10-12 01:23 | Any | MBT | Ex | CZ01 | cAVVG | Cap-kBTUh | 1790 | 200000 | None | 0.0488 | 6e-05 | 1.23 | 0.0488 | 6e-05 | 0.685 | [7 empty] | WinterOnly | 23
NG-HVAC-Blr-HW-gt2500to10000kBtuh-95p0Ec-CndStd | DEER2023 | D23v0 | 2022-10-12 01:23 | Any | MBT | Ex | CZ01 | cPVVG | Cap-kBTUh | 1810 | 200000 | None | 0.0317 | 4e-05 | 1.24 | 0.0317 | 4e-05 | 0.67 | [7 empty] | WinterOnly | 23
NG-HVAC-Blr-HW-gt2500to10000kBtuh-95p0Ec-CndStd | DEER2023 | D23v0 | 2022-10-12 01:23 | Any | MBT | Ex | CZ01 | cWVVG | Cap-kBTUh | 1790 | 200000 | None | 0.0391 | 3e-05 | 1.23 | 0.0391 | 3e-05 | 0.685 | [7 empty] | WinterOnly | 23
NG-HVAC-Blr-HW-gt2500to10000kBtuh-95p0Ec-CndStd | DEER2023 | D23v0 | 2022-10-12 01:23 | Any | MBT | Ex | CZ02 | cAVVG | Cap-kBTUh | 1940 | 200000 | None | 0.242 | 0.00014 | 1.09 | 0.242 | 0.00014 | 0.676 | [7 empty] | WinterOnly | 23
NG-HVAC-Blr-HW-gt2500to10000kBtuh-95p0Ec-CndStd | DEER2023 | D23v0 | 2022-10-12 01:23 | Any | MBT | Ex | CZ02 | cPVVG | Cap-kBTUh | 1950 | 200000 | None | 0.144 | 0.0001 | 1.09 | 0.144 | 0.0001 | 0.659 | [7 empty] | WinterOnly | 23
NG-HVAC-Blr-HW-gt2500to10000kBtuh-95p0Ec-CndStd | DEER2023 | D23v0 | 2022-10-12 01:23 | Any | MBT | Ex | CZ02 | cWVVG | Cap-kBTUh | 1940 | 200000 | None | 0.149 | 6e-05 | 1.09 | 0.149 | 6e-05 | 0.676 | [7 empty] | WinterOnly | 23
NG-HVAC-Blr-HW-gt2500to10000kBtuh-95p0Ec-CndStd | DEER2023 | D23v0 | 2022-10-12 01:23 | Any | MBT | Ex | CZ03 | cAVVG | Cap-kBTUh | 1780 | 200000 | None | 0.243 | 0.00014 | 1.19 | 0.243 | 0.00014 | 0.762 | [7 empty] | WinterOnly | 23
NG-HVAC-Blr-HW-gt2500to10000kBtuh-95p0Ec-CndStd | DEER2023 | D23v0 | 2022-10-12 01:23 | Any | MBT | Ex | CZ03 | cPVVG | Cap-kBTUh | 1800 | 200000 | None | 0.132 | 9e-05 | 1.2 | 0.132 | 9e-05 | 0.747 | [7 empty] | WinterOnly | 23
NG-HVAC-Blr-HW-gt2500to10000kBtuh-95p0Ec-CndStd | DEER2023 | D23v0 | 2022-10-12 01:23 | Any | MBT | Ex | CZ03 | cWVVG | Cap-kBTUh | 1780 | 200000 | None | 0.218 | 0.00034 | 1.19 | 0.218 | 0.00034 | 0.762 | [7 empty] | WinterOnly | 23
NG-HVAC-Blr-HW-gt2500to10000kBtuh-95p0Ec-CndStd | DEER2023 | D23v0 | 2022-10-12 01:23 | Any | MBT | Ex | CZ04 | cAVVG | Cap-kBTUh | 1970 | 200000 | None | 0.296 | 0.00015 | 1.02 | 0.296 | 0.00015 | 0.658 | [7 empty] | WinterOnly | 23
NG-HVAC-Blr-HW-gt2500to10000kBtuh-95p0Ec-CndStd | DEER2023 | D23v0 | 2022-10-12 01:23 | Any | MBT | Ex | CZ04 | cPVVG | Cap-kBTUh | 1970 | 200000 | None | 0.18 | 0.0001 | 1.02 | 0.18 | 0.0001 | 0.645 | [7 empty] | WinterOnly | 23
NG-HVAC-Blr-HW-gt2500to10000kBtuh-95p0Ec-CndStd | DEER2023 | D23v0 | 2022-10-12 01:23 | Any | MBT | Ex | CZ04 | cWVVG | Cap-kBTUh | 1970 | 200000 | None | 0.172 | 7e-05 | 1.02 | 0.172 | 7e-05 | 0.658 | [7 empty] | WinterOnly | 23
NG-HVAC-Blr-HW-gt2500to10000kBtuh-95p0Ec-CndStd | DEER2023 | D23v0 | 2022-10-12 01:23 | Any | MBT | Ex | CZ05 | cAVVG | Cap-kBTUh | 1740 | 200000 | None | 0.233 | 0.00011 | 1.12 | 0.233 | 0.00011 | 0.704 | [7 empty] | WinterOnly | 23
NG-HVAC-Blr-HW-gt2500to10000kBtuh-95p0Ec-CndStd | DEER2023 | D23v0 | 2022-10-12 01:23 | Any | MBT | Ex | CZ05 | cPVVG | Cap-kBTUh | 1760 | 200000 | None | 0.146 | 8e-05 | 1.13 | 0.146 | 8e-05 | 0.69 | [7 empty] | WinterOnly | 23
NG-HVAC-Blr-HW-gt2500to10000kBtuh-95p0Ec-CndStd | DEER2023 | D23v0 | 2022-10-12 01:23 | Any | MBT | Ex | CZ05 | cWVVG | Cap-kBTUh | 1740 | 200000 | None | 0.182 | 5e-05 | 1.12 | 0.182 | 5e-05 | 0.704 | [7 empty] | WinterOnly | 23
NG-HVAC-Blr-HW-gt2500to10000kBtuh-95p0Ec-CndStd | DEER2023 | D23v0 | 2022-10-12 01:23 | Any | MBT | Ex | CZ06 | cAVVG | Cap-kBTUh | 1590 | 200000 | None | 0.397 | 0.00013 | 1.09 | 0.397 | 0.00013 | 0.713 | [7 empty] | WinterOnly | 23
NG-HVAC-Blr-HW-gt2500to10000kBtuh-95p0Ec-CndStd | DEER2023 | D23v0 | 2022-10-12 01:23 | Any | MBT | Ex | CZ06 | cPVVG | Cap-kBTUh | 1610 | 200000 | None | 0.266 | 8e-05 | 1.1 | 0.266 | 8e-05 | 0.699 | [7 empty] | WinterOnly | 23
NG-HVAC-Blr-HW-gt2500to10000kBtuh-95p0Ec-CndStd | DEER2023 | D23v0 | 2022-10-12 01:23 | Any | MBT | Ex | CZ06 | cWVVG | Cap-kBTUh | 1590 | 200000 | None | 0.25 | 7e-05 | 1.09 | 0.25 | 7e-05 | 0.713 | [7 empty] | WinterOnly | 23
NG-HVAC-Blr-HW-gt2500to10000kBtuh-95p0Ec-CndStd | DEER2023 | D23v0 | 2022-10-12 01:23 | Any | MBT | Ex | CZ07 | cAVVG | Cap-kBTUh | 1210 | 200000 | None | 0.405 | 0.00016 | 1.28 | 0.405 | 0.00016 | 0.822 | [7 empty] | WinterOnly | 23
NG-HVAC-Blr-HW-gt2500to10000kBtuh-95p0Ec-CndStd | DEER2023 | D23v0 | 2022-10-12 01:23 | Any | MBT | Ex | CZ07 | cPVVG | Cap-kBTUh | 1220 | 200000 | None | 0.29 | 0.0001 | 1.28 | 0.29 | 0.0001 | 0.799 | [7 empty] | WinterOnly | 23
NG-HVAC-Blr-HW-gt2500to10000kBtuh-95p0Ec-CndStd | DEER2023 | D23v0 | 2022-10-12 01:23 | Any | MBT | Ex | CZ07 | cWVVG | Cap-kBTUh | 1210 | 200000 | None | 0.303 | 8e-05 | 1.28 | 0.303 | 8e-05 | 0.822 | [7 empty] | WinterOnly | 23
NG-HVAC-Blr-HW-gt2500to10000kBtuh-95p0Ec-CndStd | DEER2023 | D23v0 | 2022-10-12 01:23 | Any | MBT | Ex | CZ08 | cAVVG | Cap-kBTUh | 1570 | 200000 | None | 0.515 | 0.00015 | 1.07 | 0.515 | 0.00015 | 0.707 | [7 empty] | WinterOnly | 23
NG-HVAC-Blr-HW-gt2500to10000kBtuh-95p0Ec-CndStd | DEER2023 | D23v0 | 2022-10-12 01:23 | Any | MBT | Ex | CZ08 | cPVVG | Cap-kBTUh | 1580 | 200000 | None | 0.327 | 6e-05 | 1.07 | 0.327 | 6e-05 | 0.691 | [7 empty] | WinterOnly | 23
NG-HVAC-Blr-HW-gt2500to10000kBtuh-95p0Ec-CndStd | DEER2023 | D23v0 | 2022-10-12 01:23 | Any | MBT | Ex | CZ08 | cWVVG | Cap-kBTUh | 1570 | 200000 | None | 0.364 | 7e-05 | 1.07 | 0.364 | 7e-05 | 0.707 | [7 empty] | WinterOnly | 23
NG-HVAC-Blr-HW-gt2500to10000kBtuh-95p0Ec-CndStd | DEER2023 | D23v0 | 2022-10-12 01:23 | Any | MBT | Ex | CZ09 | cAVVG | Cap-kBTUh | 1520 | 200000 | None | 0.515 | 0.00018 | 1.12 | 0.515 | 0.00018 | 0.727 | [7 empty] | WinterOnly | 23
NG-HVAC-Blr-HW-gt2500to10000kBtuh-95p0Ec-CndStd | DEER2023 | D23v0 | 2022-10-12 01:23 | Any | MBT | Ex | CZ09 | cPVVG | Cap-kBTUh | 1570 | 200000 | None | 0.379 | 0.00015 | 1.13 | 0.379 | 0.00015 | 0.719 | [7 empty] | WinterOnly | 23
NG-HVAC-Blr-HW-gt2500to10000kBtuh-95p0Ec-CndStd | DEER2023 | D23v0 | 2022-10-12 01:23 | Any | MBT | Ex | CZ09 | cWVVG | Cap-kBTUh | 1520 | 200000 | None | 0.308 | 7e-05 | 1.12 | 0.308 | 7e-05 | 0.727 | [7 empty] | WinterOnly | 23
NG-HVAC-Blr-HW-gt2500to10000kBtuh-95p0Ec-CndStd | DEER2023 | D23v0 | 2022-10-12 01:23 | Any | MBT | Ex | CZ10 | cAVVG | Cap-kBTUh | 1390 | 200000 | None | 0.491 | 0.00018 | 1.17 | 0.491 | 0.00018 | 0.755 | [7 empty] | WinterOnly | 23
NG-HVAC-Blr-HW-gt2500to10000kBtuh-95p0Ec-CndStd | DEER2023 | D23v0 | 2022-10-12 01:23 | Any | MBT | Ex | CZ10 | cPVVG | Cap-kBTUh | 1420 | 200000 | None | 0.367 | 3e-05 | 1.17 | 0.367 | 3e-05 | 0.732 | [7 empty] | WinterOnly | 23
NG-HVAC-Blr-HW-gt2500to10000kBtuh-95p0Ec-CndStd | DEER2023 | D23v0 | 2022-10-12 01:23 | Any | MBT | Ex | CZ10 | cWVVG | Cap-kBTUh | 1390 | 200000 | None | 0.299 | 8e-05 | 1.17 | 0.299 | 8e-05 | 0.755 | [7 empty] | WinterOnly | 23
NG-HVAC-Blr-HW-gt2500to10000kBtuh-95p0Ec-CndStd | DEER2023 | D23v0 | 2022-10-12 01:23 | Any | MBT | Ex | CZ11 | cAVVG | Cap-kBTUh | 1830 | 200000 | None | 0.379 | 0.00017 | 1.06 | 0.379 | 0.00017 | 0.66 | [7 empty] | WinterOnly | 23
NG-HVAC-Blr-HW-gt2500to10000kBtuh-95p0Ec-CndStd | DEER2023 | D23v0 | 2022-10-12 01:23 | Any | MBT | Ex | CZ11 | cPVVG | Cap-kBTUh | 1890 | 200000 | None | 0.278 | 0.00016 | 1.07 | 0.278 | 0.00016 | 0.645 | [7 empty] | WinterOnly | 23
NG-HVAC-Blr-HW-gt2500to10000kBtuh-95p0Ec-CndStd | DEER2023 | D23v0 | 2022-10-12 01:23 | Any | MBT | Ex | CZ11 | cWVVG | Cap-kBTUh | 1830 | 200000 | None | 0.247 | 7e-05 | 1.06 | 0.247 | 7e-05 | 0.66 | [7 empty] | WinterOnly | 23
NG-HVAC-Blr-HW-gt2500to10000kBtuh-95p0Ec-CndStd | DEER2023 | D23v0 | 2022-10-12 01:23 | Any | MBT | Ex | CZ12 | cAVVG | Cap-kBTUh | 1940 | 200000 | None | 0.305 | 0.00014 | 1.04 | 0.305 | 0.00014 | 0.658 | [7 empty] | WinterOnly | 23
NG-HVAC-Blr-HW-gt2500to10000kBtuh-95p0Ec-CndStd | DEER2023 | D23v0 | 2022-10-12 01:23 | Any | MBT | Ex | CZ12 | cPVVG | Cap-kBTUh | 1980 | 200000 | None | 0.206 | 0.00011 | 1.04 | 0.206 | 0.00011 | 0.642 | [7 empty] | WinterOnly | 23
NG-HVAC-Blr-HW-gt2500to10000kBtuh-95p0Ec-CndStd | DEER2023 | D23v0 | 2022-10-12 01:23 | Any | MBT | Ex | CZ12 | cWVVG | Cap-kBTUh | 1940 | 200000 | None | 0.193 | 6e-05 | 1.04 | 0.193 | 6e-05 | 0.658 | [7 empty] | WinterOnly | 23
NG-HVAC-Blr-HW-gt2500to10000kBtuh-95p0Ec-CndStd | DEER2023 | D23v0 | 2022-10-12 01:23 | Any | MBT | Ex | CZ13 | cAVVG | Cap-kBTUh | 1840 | 200000 | None | 0.382 | 0.00013 | 0.991 | 0.382 | 0.00013 | 0.627 | [7 empty] | WinterOnly | 23
NG-HVAC-Blr-HW-gt2500to10000kBtuh-95p0Ec-CndStd | DEER2023 | D23v0 | 2022-10-12 01:23 | Any | MBT | Ex | CZ13 | cPVVG | Cap-kBTUh | 1900 | 200000 | None | 0.263 | 0.00011 | 1 | 0.263 | 0.00011 | 0.614 | [7 empty] | WinterOnly | 23
NG-HVAC-Blr-HW-gt2500to10000kBtuh-95p0Ec-CndStd | DEER2023 | D23v0 | 2022-10-12 01:23 | Any | MBT | Ex | CZ13 | cWVVG | Cap-kBTUh | 1840 | 200000 | None | 0.233 | 0.00035 | 0.991 | 0.233 | 0.00035 | 0.627 | [7 empty] | WinterOnly | 23
NG-HVAC-Blr-HW-gt2500to10000kBtuh-95p0Ec-CndStd | DEER2023 | D23v0 | 2022-10-12 01:23 | Any | MBT | Ex | CZ14 | cAVVG | Cap-kBTUh | 2090 | 200000 | None | 0.275 | 4e-05 | 0.976 | 0.275 | 4e-05 | 0.617 | [7 empty] | WinterOnly | 23
NG-HVAC-Blr-HW-gt2500to10000kBtuh-95p0Ec-CndStd | DEER2023 | D23v0 | 2022-10-12 01:23 | Any | MBT | Ex | CZ14 | cPVVG | Cap-kBTUh | 2160 | 200000 | None | 0.289 | 0.00013 | 0.986 | 0.289 | 0.00013 | 0.61 | [7 empty] | WinterOnly | 23
NG-HVAC-Blr-HW-gt2500to10000kBtuh-95p0Ec-CndStd | DEER2023 | D23v0 | 2022-10-12 01:23 | Any | MBT | Ex | CZ14 | cWVVG | Cap-kBTUh | 2090 | 200000 | None | 0.142 | 1e-05 | 0.976 | 0.142 | 1e-05 | 0.617 | [7 empty] | WinterOnly | 23
NG-HVAC-Blr-HW-gt2500to10000kBtuh-95p0Ec-CndStd | DEER2023 | D23v0 | 2022-10-12 01:23 | Any | MBT | Ex | CZ15 | cAVVG | Cap-kBTUh | 1270 | 200000 | None | 0.93 | 0.00028 | 1.18 | 0.93 | 0.00028 | 0.798 | [7 empty] | WinterOnly | 23
NG-HVAC-Blr-HW-gt2500to10000kBtuh-95p0Ec-CndStd | DEER2023 | D23v0 | 2022-10-12 01:23 | Any | MBT | Ex | CZ15 | cPVVG | Cap-kBTUh | 1360 | 200000 | None | 0.985 | 0.00028 | 1.19 | 0.985 | 0.00028 | 0.829 | [7 empty] | WinterOnly | 23
NG-HVAC-Blr-HW-gt2500to10000kBtuh-95p0Ec-CndStd | DEER2023 | D23v0 | 2022-10-12 01:23 | Any | MBT | Ex | CZ15 | cWVVG | Cap-kBTUh | 1270 | 200000 | None | 0.416 | 0.0001 | 1.18 | 0.416 | 0.0001 | 0.798 | [7 empty] | WinterOnly | 23
NG-HVAC-Blr-HW-gt2500to10000kBtuh-95p0Ec-CndStd | DEER2023 | D23v0 | 2022-10-12 01:23 | Any | MBT | Ex | CZ16 | cAVVG | Cap-kBTUh | 2690 | 200000 | None | 0.0811 | 7e-05 | 1.08 | 0.0811 | 7e-05 | 0.591 | [7 empty] | WinterOnly | 23
NG-HVAC-Blr-HW-gt2500to10000kBtuh-95p0Ec-CndStd | DEER2023 | D23v0 | 2022-10-12 01:23 | Any | MBT | Ex | CZ16 | cPVVG | Cap-kBTUh | 2710 | 200000 | None | 0.0604 | 6e-05 | 1.1 | 0.0604 | 6e-05 | 0.585 | [7 empty] | WinterOnly | 23
NG-HVAC-Blr-HW-gt2500to10000kBtuh-95p0Ec-CndStd | DEER2023 | D23v0 | 2022-10-12 01:23 | Any | MBT | Ex | CZ16 | cWVVG | Cap-kBTUh | 2690 | 200000 | None | 0.0697 | 4e-05 | 1.08 | 0.0697 | 4e-05 | 0.591 | [7 empty] | WinterOnly | 23
NG-HVAC-Blr-HW-gt2500to10000kBtuh-95p0Ec-CndStd | DEER2023 | D23v0 | 2022-10-12 01:23 | Any | MBT | Old | CZ01 | cAVVG | Cap-kBTUh | 1950 | 200000 | None | 0.335 | 0.0002 | 1.55 | 0.335 | 0.0002 | 0.999 | [7 empty] | WinterOnly | 23
NG-HVAC-Blr-HW-gt2500to10000kBtuh-95p0Ec-CndStd | DEER2023 | D23v0 | 2022-10-12 01:23 | Any | MBT | Old | CZ01 | cPVVG | Cap-kBTUh | 1960 | 200000 | None | 0.249 | 0.00012 | 1.53 | 0.249 | 0.00012 | 0.98 | [7 empty] | WinterOnly | 23
NG-HVAC-Blr-HW-gt2500to10000kBtuh-95p0Ec-CndStd | DEER2023 | D23v0 | 2022-10-12 01:23 | Any | MBT | Old | CZ01 | cWVVG | Cap-kBTUh | 1950 | 200000 | None | 0.334 | 0.00013 | 1.55 | 0.334 | 0.00013 | 0.999 | [7 empty] | WinterOnly | 23
NG-HVAC-Blr-HW-gt2500to10000kBtuh-95p0Ec-CndStd | DEER2023 | D23v0 | 2022-10-12 01:23 | Any | MBT | Old | CZ02 | cAVVG | Cap-kBTUh | 2210 | 200000 | None | 0.76 | 0.00045 | 1.44 | 0.76 | 0.00045 | 1 | [7 empty] | WinterOnly | 23
NG-HVAC-Blr-HW-gt2500to10000kBtuh-95p0Ec-CndStd | DEER2023 | D23v0 | 2022-10-12 01:23 | Any | MBT | Old | CZ02 | cPVVG | Cap-kBTUh | 2190 | 200000 | None | 0.496 | 0.00031 | 1.4 | 0.496 | 0.00031 | 0.974 | [7 empty] | WinterOnly | 23
NG-HVAC-Blr-HW-gt2500to10000kBtuh-95p0Ec-CndStd | DEER2023 | D23v0 | 2022-10-12 01:23 | Any | MBT | Old | CZ02 | cWVVG | Cap-kBTUh | 2210 | 200000 | None | 0.544 | 0.00023 | 1.44 | 0.544 | 0.00023 | 1 | [7 empty] | WinterOnly | 23
NG-HVAC-Blr-HW-gt2500to10000kBtuh-95p0Ec-CndStd | DEER2023 | D23v0 | 2022-10-12 01:23 | Any | MBT | Old | CZ03 | cAVVG | Cap-kBTUh | 1930 | 200000 | None | 0.664 | 0.00036 | 1.54 | 0.664 | 0.00036 | 1.11 | [7 empty] | WinterOnly | 23
NG-HVAC-Blr-HW-gt2500to10000kBtuh-95p0Ec-CndStd | DEER2023 | D23v0 | 2022-10-12 01:23 | Any | MBT | Old | CZ03 | cPVVG | Cap-kBTUh | 1930 | 200000 | None | 0.445 | 0.00024 | 1.5 | 0.445 | 0.00024 | 1.08 | [7 empty] | WinterOnly | 23
NG-HVAC-Blr-HW-gt2500to10000kBtuh-95p0Ec-CndStd | DEER2023 | D23v0 | 2022-10-12 01:23 | Any | MBT | Old | CZ03 | cWVVG | Cap-kBTUh | 1930 | 200000 | None | 0.608 | 0.00106 | 1.54 | 0.608 | 0.00106 | 1.11 | [7 empty] | WinterOnly | 23
NG-HVAC-Blr-HW-gt2500to10000kBtuh-95p0Ec-CndStd | DEER2023 | D23v0 | 2022-10-12 01:23 | Any | MBT | Old | CZ04 | cAVVG | Cap-kBTUh | 2150 | 200000 | None | 1.01 | 0.0005 | 1.46 | 1.01 | 0.0005 | 1.07 | [7 empty] | WinterOnly | 23
NG-HVAC-Blr-HW-gt2500to10000kBtuh-95p0Ec-CndStd | DEER2023 | D23v0 | 2022-10-12 01:23 | Any | MBT | Old | CZ04 | cPVVG | Cap-kBTUh | 2120 | 200000 | None | 0.667 | 0.0003 | 1.42 | 0.667 | 0.0003 | 1.04 | [7 empty] | WinterOnly | 23
NG-HVAC-Blr-HW-gt2500to10000kBtuh-95p0Ec-CndStd | DEER2023 | D23v0 | 2022-10-12 01:23 | Any | MBT | Old | CZ04 | cWVVG | Cap-kBTUh | 2150 | 200000 | None | 0.828 | 0.00027 | 1.46 | 0.828 | 0.00027 | 1.07 | [7 empty] | WinterOnly | 23
NG-HVAC-Blr-HW-gt2500to10000kBtuh-95p0Ec-CndStd | DEER2023 | D23v0 | 2022-10-12 01:23 | Any | MBT | Old | CZ05 | cAVVG | Cap-kBTUh | 1890 | 200000 | None | 0.788 | 0.00034 | 1.58 | 0.788 | 0.00034 | 1.13 | [7 empty] | WinterOnly | 23
NG-HVAC-Blr-HW-gt2500to10000kBtuh-95p0Ec-CndStd | DEER2023 | D23v0 | 2022-10-12 01:23 | Any | MBT | Old | CZ05 | cPVVG | Cap-kBTUh | 1880 | 200000 | None | 0.537 | 0.00023 | 1.54 | 0.537 | 0.00023 | 1.1 | [7 empty] | WinterOnly | 23
NG-HVAC-Blr-HW-gt2500to10000kBtuh-95p0Ec-CndStd | DEER2023 | D23v0 | 2022-10-12 01:23 | Any | MBT | Old | CZ05 | cWVVG | Cap-kBTUh | 1890 | 200000 | None | 0.76 | 0.00023 | 1.58 | 0.76 | 0.00023 | 1.13 | [7 empty] | WinterOnly | 23
NG-HVAC-Blr-HW-gt2500to10000kBtuh-95p0Ec-CndStd | DEER2023 | D23v0 | 2022-10-12 01:23 | Any | MBT | Old | CZ06 | cAVVG | Cap-kBTUh | 1530 | 200000 | None | 1.7 | 0.00046 | 1.84 | 1.7 | 0.00046 | 1.37 | [7 empty] | WinterOnly | 23
NG-HVAC-Blr-HW-gt2500to10000kBtuh-95p0Ec-CndStd | DEER2023 | D23v0 | 2022-10-12 01:23 | Any | MBT | Old | CZ06 | cPVVG | Cap-kBTUh | 1520 | 200000 | None | 1.21 | 0.00029 | 1.78 | 1.21 | 0.00029 | 1.32 | [7 empty] | WinterOnly | 23
NG-HVAC-Blr-HW-gt2500to10000kBtuh-95p0Ec-CndStd | DEER2023 | D23v0 | 2022-10-12 01:23 | Any | MBT | Old | CZ06 | cWVVG | Cap-kBTUh | 1530 | 200000 | None | 1.44 | 0.0003 | 1.84 | 1.44 | 0.0003 | 1.37 | [7 empty] | WinterOnly | 23
NG-HVAC-Blr-HW-gt2500to10000kBtuh-95p0Ec-CndStd | DEER2023 | D23v0 | 2022-10-12 01:23 | Any | MBT | Old | CZ07 | cAVVG | Cap-kBTUh | 1250 | 200000 | None | 1.74 | 0.00051 | 2.06 | 1.74 | 0.00051 | 1.54 | [7 empty] | WinterOnly | 23
NG-HVAC-Blr-HW-gt2500to10000kBtuh-95p0Ec-CndStd | DEER2023 | D23v0 | 2022-10-12 01:23 | Any | MBT | Old | CZ07 | cPVVG | Cap-kBTUh | 1160 | 200000 | None | 1.31 | 0.00035 | 2.12 | 1.31 | 0.00035 | 1.57 | [7 empty] | WinterOnly | 23
NG-HVAC-Blr-HW-gt2500to10000kBtuh-95p0Ec-CndStd | DEER2023 | D23v0 | 2022-10-12 01:23 | Any | MBT | Old | CZ07 | cWVVG | Cap-kBTUh | 1250 | 200000 | None | 1.49 | 0.00033 | 2.06 | 1.49 | 0.00033 | 1.54 | [7 empty] | WinterOnly | 23
NG-HVAC-Blr-HW-gt2500to10000kBtuh-95p0Ec-CndStd | DEER2023 | D23v0 | 2022-10-12 01:23 | Any | MBT | Old | CZ08 | cAVVG | Cap-kBTUh | 1560 | 200000 | None | 1.84 | 0.00051 | 1.8 | 1.84 | 0.00051 | 1.35 | [7 empty] | WinterOnly | 23
NG-HVAC-Blr-HW-gt2500to10000kBtuh-95p0Ec-CndStd | DEER2023 | D23v0 | 2022-10-12 01:23 | Any | MBT | Old | CZ08 | cPVVG | Cap-kBTUh | 1530 | 200000 | None | 1.35 | 0.00037 | 1.75 | 1.35 | 0.00037 | 1.31 | [7 empty] | WinterOnly | 23
NG-HVAC-Blr-HW-gt2500to10000kBtuh-95p0Ec-CndStd | DEER2023 | D23v0 | 2022-10-12 01:23 | Any | MBT | Old | CZ08 | cWVVG | Cap-kBTUh | 1560 | 200000 | None | 1.32 | 0.00035 | 1.8 | 1.32 | 0.00035 | 1.35 | [7 empty] | WinterOnly | 23
NG-HVAC-Blr-HW-gt2500to10000kBtuh-95p0Ec-CndStd | DEER2023 | D23v0 | 2022-10-12 01:23 | Any | MBT | Old | CZ09 | cAVVG | Cap-kBTUh | 1590 | 200000 | None | 1.94 | 0.00066 | 1.8 | 1.94 | 0.00066 | 1.33 | [7 empty] | WinterOnly | 23
NG-HVAC-Blr-HW-gt2500to10000kBtuh-95p0Ec-CndStd | DEER2023 | D23v0 | 2022-10-12 01:23 | Any | MBT | Old | CZ09 | cPVVG | Cap-kBTUh | 1560 | 200000 | None | 1.42 | 0.00045 | 1.8 | 1.42 | 0.00045 | 1.33 | [7 empty] | WinterOnly | 23
NG-HVAC-Blr-HW-gt2500to10000kBtuh-95p0Ec-CndStd | DEER2023 | D23v0 | 2022-10-12 01:23 | Any | MBT | Old | CZ09 | cWVVG | Cap-kBTUh | 1590 | 200000 | None | 1.62 | 0.00035 | 1.8 | 1.62 | 0.00035 | 1.33 | [7 empty] | WinterOnly | 23
NG-HVAC-Blr-HW-gt2500to10000kBtuh-95p0Ec-CndStd | DEER2023 | D23v0 | 2022-10-12 01:23 | Any | MBT | Old | CZ10 | cAVVG | Cap-kBTUh | 1740 | 200000 | None | 1.79 | -0.0001 | 1.71 | 1.79 | -0.0001 | 1.25 | [7 empty] | WinterOnly | 23
NG-HVAC-Blr-HW-gt2500to10000kBtuh-95p0Ec-CndStd | DEER2023 | D23v0 | 2022-10-12 01:23 | Any | MBT | Old | CZ10 | cPVVG | Cap-kBTUh | 1710 | 200000 | None | 1.26 | 0.00037 | 1.67 | 1.26 | 0.00037 | 1.22 | [7 empty] | WinterOnly | 23
NG-HVAC-Blr-HW-gt2500to10000kBtuh-95p0Ec-CndStd | DEER2023 | D23v0 | 2022-10-12 01:23 | Any | MBT | Old | CZ10 | cWVVG | Cap-kBTUh | 1740 | 200000 | None | 1.46 | -0.00056 | 1.71 | 1.46 | -0.00056 | 1.25 | [7 empty] | WinterOnly | 23
NG-HVAC-Blr-HW-gt2500to10000kBtuh-95p0Ec-CndStd | DEER2023 | D23v0 | 2022-10-12 01:23 | Any | MBT | Old | CZ11 | cAVVG | Cap-kBTUh | 2120 | 200000 | None | 1.23 | 0.00066 | 1.51 | 1.23 | 0.00066 | 1.06 | [7 empty] | WinterOnly | 23
NG-HVAC-Blr-HW-gt2500to10000kBtuh-95p0Ec-CndStd | DEER2023 | D23v0 | 2022-10-12 01:23 | Any | MBT | Old | CZ11 | cPVVG | Cap-kBTUh | 2130 | 200000 | None | 0.92 | 0.00055 | 1.48 | 0.92 | 0.00055 | 1.04 | [7 empty] | WinterOnly | 23
NG-HVAC-Blr-HW-gt2500to10000kBtuh-95p0Ec-CndStd | DEER2023 | D23v0 | 2022-10-12 01:23 | Any | MBT | Old | CZ11 | cWVVG | Cap-kBTUh | 2120 | 200000 | None | 0.998 | 0.00032 | 1.51 | 0.998 | 0.00032 | 1.06 | [7 empty] | WinterOnly | 23
NG-HVAC-Blr-HW-gt2500to10000kBtuh-95p0Ec-CndStd | DEER2023 | D23v0 | 2022-10-12 01:23 | Any | MBT | Old | CZ12 | cAVVG | Cap-kBTUh | 2190 | 200000 | None | 0.988 | 0.00053 | 1.45 | 0.988 | 0.00053 | 1.03 | [7 empty] | WinterOnly | 23
NG-HVAC-Blr-HW-gt2500to10000kBtuh-95p0Ec-CndStd | DEER2023 | D23v0 | 2022-10-12 01:23 | Any | MBT | Old | CZ12 | cPVVG | Cap-kBTUh | 2170 | 200000 | None | 0.711 | 0.00038 | 1.42 | 0.711 | 0.00038 | 1.01 | [7 empty] | WinterOnly | 23
NG-HVAC-Blr-HW-gt2500to10000kBtuh-95p0Ec-CndStd | DEER2023 | D23v0 | 2022-10-12 01:23 | Any | MBT | Old | CZ12 | cWVVG | Cap-kBTUh | 2190 | 200000 | None | 0.721 | 0.00028 | 1.45 | 0.721 | 0.00028 | 1.03 | [7 empty] | WinterOnly | 23
NG-HVAC-Blr-HW-gt2500to10000kBtuh-95p0Ec-CndStd | DEER2023 | D23v0 | 2022-10-12 01:23 | Any | MBT | Old | CZ13 | cAVVG | Cap-kBTUh | 2130 | 200000 | None | 1.31 | 0.00059 | 1.47 | 1.31 | 0.00059 | 1.05 | [7 empty] | WinterOnly | 23
NG-HVAC-Blr-HW-gt2500to10000kBtuh-95p0Ec-CndStd | DEER2023 | D23v0 | 2022-10-12 01:23 | Any | MBT | Old | CZ13 | cPVVG | Cap-kBTUh | 2140 | 200000 | None | 0.97 | 0.00043 | 1.44 | 0.97 | 0.00043 | 1.03 | [7 empty] | WinterOnly | 23
NG-HVAC-Blr-HW-gt2500to10000kBtuh-95p0Ec-CndStd | DEER2023 | D23v0 | 2022-10-12 01:23 | Any | MBT | Old | CZ13 | cWVVG | Cap-kBTUh | 2130 | 200000 | None | 0.951 | 0.00088 | 1.47 | 0.951 | 0.00088 | 1.05 | [7 empty] | WinterOnly | 23
NG-HVAC-Blr-HW-gt2500to10000kBtuh-95p0Ec-CndStd | DEER2023 | D23v0 | 2022-10-12 01:23 | Any | MBT | Old | CZ14 | cAVVG | Cap-kBTUh | 2330 | 200000 | None | 1.22 | 0.00048 | 1.41 | 1.22 | 0.00048 | 0.989 | [7 empty] | WinterOnly | 23
NG-HVAC-Blr-HW-gt2500to10000kBtuh-95p0Ec-CndStd | DEER2023 | D23v0 | 2022-10-12 01:23 | Any | MBT | Old | CZ14 | cPVVG | Cap-kBTUh | 2360 | 200000 | None | 0.93 | 0.00044 | 1.38 | 0.93 | 0.00044 | 0.972 | [7 empty] | WinterOnly | 23
NG-HVAC-Blr-HW-gt2500to10000kBtuh-95p0Ec-CndStd | DEER2023 | D23v0 | 2022-10-12 01:23 | Any | MBT | Old | CZ14 | cWVVG | Cap-kBTUh | 2330 | 200000 | None | 0.957 | 0.00064 | 1.41 | 0.957 | 0.00064 | 0.989 | [7 empty] | WinterOnly | 23
NG-HVAC-Blr-HW-gt2500to10000kBtuh-95p0Ec-CndStd | DEER2023 | D23v0 | 2022-10-12 01:23 | Any | MBT | Old | CZ15 | cAVVG | Cap-kBTUh | 1450 | 200000 | None | 3.18 | 0.00101 | 1.94 | 3.18 | 0.00101 | 1.46 | [7 empty] | WinterOnly | 23
NG-HVAC-Blr-HW-gt2500to10000kBtuh-95p0Ec-CndStd | DEER2023 | D23v0 | 2022-10-12 01:23 | Any | MBT | Old | CZ15 | cPVVG | Cap-kBTUh | 1490 | 200000 | None | 2.87 | 0.00093 | 2.05 | 2.87 | 0.00093 | 1.55 | [7 empty] | WinterOnly | 23
NG-HVAC-Blr-HW-gt2500to10000kBtuh-95p0Ec-CndStd | DEER2023 | D23v0 | 2022-10-12 01:23 | Any | MBT | Old | CZ15 | cWVVG | Cap-kBTUh | 1450 | 200000 | None | 2.16 | 0.00164 | 1.94 | 2.16 | 0.00164 | 1.46 | [7 empty] | WinterOnly | 23
NG-HVAC-Blr-HW-gt2500to10000kBtuh-95p0Ec-CndStd | DEER2023 | D23v0 | 2022-10-12 01:23 | Any | MBT | Old | CZ16 | cAVVG | Cap-kBTUh | 2870 | 200000 | None | 0.415 | 0.00047 | 1.42 | 0.415 | 0.00047 | 0.851 | [7 empty] | WinterOnly | 23
NG-HVAC-Blr-HW-gt2500to10000kBtuh-95p0Ec-CndStd | DEER2023 | D23v0 | 2022-10-12 01:23 | Any | MBT | Old | CZ16 | cPVVG | Cap-kBTUh | 2870 | 200000 | None | 0.279 | 0.00022 | 1.39 | 0.279 | 0.00022 | 0.832 | [7 empty] | WinterOnly | 23
NG-HVAC-Blr-HW-gt2500to10000kBtuh-95p0Ec-CndStd | DEER2023 | D23v0 | 2022-10-12 01:23 | Any | MBT | Old | CZ16 | cWVVG | Cap-kBTUh | 2870 | 200000 | None | 0.377 | 0.00053 | 1.42 | 0.377 | 0.00053 | 0.851 | [7 empty] | WinterOnly | 23
NG-HVAC-Blr-HW-gt2500to10000kBtuh-95p0Ec-CndStd | DEER2023 | D23v0 | 2022-10-12 01:23 | Any | MBT | Rec | CZ01 | cAVVG | Cap-kBTUh | 1330 | 200000 | None | -0.00037 | 0 | 0.853 | -0.00037 | 0 | 0.485 | [7 empty] | WinterOnly | 23
NG-HVAC-Blr-HW-gt2500to10000kBtuh-95p0Ec-CndStd | DEER2023 | D23v0 | 2022-10-12 01:23 | Any | MBT | Rec | CZ01 | cPVVG | Cap-kBTUh | 1360 | 200000 | None | -0.00922 | 0 | 0.872 | -0.00922 | 0 | 0.471 | [7 empty] | WinterOnly | 23
NG-HVAC-Blr-HW-gt2500to10000kBtuh-95p0Ec-CndStd | DEER2023 | D23v0 | 2022-10-12 01:23 | Any | MBT | Rec | CZ01 | cWVVG | Cap-kBTUh | 1330 | 200000 | None | -0.00037 | 0 | 0.853 | -0.00037 | 0 | 0.485 | [7 empty] | WinterOnly | 23
NG-HVAC-Blr-HW-gt2500to10000kBtuh-95p0Ec-CndStd | DEER2023 | D23v0 | 2022-10-12 01:23 | Any | MBT | Rec | CZ02 | cAVVG | Cap-kBTUh | 1460 | 200000 | None | 0 | 0 | 0.692 | 0 | 0 | 0.423 | [7 empty] | WinterOnly | 23
NG-HVAC-Blr-HW-gt2500to10000kBtuh-95p0Ec-CndStd | DEER2023 | D23v0 | 2022-10-12 01:23 | Any | MBT | Rec | CZ02 | cPVVG | Cap-kBTUh | 1470 | 200000 | None | -0.00256 | 0 | 0.712 | -0.00256 | 0 | 0.415 | [7 empty] | WinterOnly | 23
NG-HVAC-Blr-HW-gt2500to10000kBtuh-95p0Ec-CndStd | DEER2023 | D23v0 | 2022-10-12 01:23 | Any | MBT | Rec | CZ02 | cWVVG | Cap-kBTUh | 1460 | 200000 | None | 0 | 0 | 0.692 | 0 | 0 | 0.423 | [7 empty] | WinterOnly | 23
NG-HVAC-Blr-HW-gt2500to10000kBtuh-95p0Ec-CndStd | DEER2023 | D23v0 | 2022-10-12 01:23 | Any | MBT | Rec | CZ03 | cAVVG | Cap-kBTUh | 1260 | 200000 | None | 0.00019 | 0 | 0.713 | 0.00019 | 0 | 0.43 | [7 empty] | WinterOnly | 23
NG-HVAC-Blr-HW-gt2500to10000kBtuh-95p0Ec-CndStd | DEER2023 | D23v0 | 2022-10-12 01:23 | Any | MBT | Rec | CZ03 | cPVVG | Cap-kBTUh | 1290 | 200000 | None | -0.00233 | 0 | 0.743 | -0.00233 | 0 | 0.426 | [7 empty] | WinterOnly | 23
NG-HVAC-Blr-HW-gt2500to10000kBtuh-95p0Ec-CndStd | DEER2023 | D23v0 | 2022-10-12 01:23 | Any | MBT | Rec | CZ03 | cWVVG | Cap-kBTUh | 1260 | 200000 | None | 0.00019 | 0 | 0.713 | 0.00019 | 0 | 0.43 | [7 empty] | WinterOnly | 23
NG-HVAC-Blr-HW-gt2500to10000kBtuh-95p0Ec-CndStd | DEER2023 | D23v0 | 2022-10-12 01:23 | Any | MBT | Rec | CZ04 | cAVVG | Cap-kBTUh | 1400 | 200000 | None | 0.00054 | 0 | 0.632 | 0.00054 | 0 | 0.401 | [7 empty] | WinterOnly | 23
NG-HVAC-Blr-HW-gt2500to10000kBtuh-95p0Ec-CndStd | DEER2023 | D23v0 | 2022-10-12 01:23 | Any | MBT | Rec | CZ04 | cPVVG | Cap-kBTUh | 1400 | 200000 | None | -0.00071 | 0 | 0.658 | -0.00071 | 0 | 0.396 | [7 empty] | WinterOnly | 23
NG-HVAC-Blr-HW-gt2500to10000kBtuh-95p0Ec-CndStd | DEER2023 | D23v0 | 2022-10-12 01:23 | Any | MBT | Rec | CZ04 | cWVVG | Cap-kBTUh | 1400 | 200000 | None | 0.00017 | 0 | 0.632 | 0.00017 | 0 | 0.401 | [7 empty] | WinterOnly | 23
NG-HVAC-Blr-HW-gt2500to10000kBtuh-95p0Ec-CndStd | DEER2023 | D23v0 | 2022-10-12 01:23 | Any | MBT | Rec | CZ05 | cAVVG | Cap-kBTUh | 1220 | 200000 | None | 0 | 0 | 0.722 | 0 | 0 | 0.435 | [7 empty] | WinterOnly | 23
NG-HVAC-Blr-HW-gt2500to10000kBtuh-95p0Ec-CndStd | DEER2023 | D23v0 | 2022-10-12 01:23 | Any | MBT | Rec | CZ05 | cPVVG | Cap-kBTUh | 1250 | 200000 | None | -0.00622 | 0 | 0.744 | -0.00622 | 0 | 0.423 | [7 empty] | WinterOnly | 23
NG-HVAC-Blr-HW-gt2500to10000kBtuh-95p0Ec-CndStd | DEER2023 | D23v0 | 2022-10-12 01:23 | Any | MBT | Rec | CZ05 | cWVVG | Cap-kBTUh | 1220 | 200000 | None | 0 | 0 | 0.722 | 0 | 0 | 0.435 | [7 empty] | WinterOnly | 23
NG-HVAC-Blr-HW-gt2500to10000kBtuh-95p0Ec-CndStd | DEER2023 | D23v0 | 2022-10-12 01:23 | Any | MBT | Rec | CZ06 | cAVVG | Cap-kBTUh | 1080 | 200000 | None | 0.0007 | 0 | 0.676 | 0.0007 | 0 | 0.417 | [7 empty] | WinterOnly | 23
NG-HVAC-Blr-HW-gt2500to10000kBtuh-95p0Ec-CndStd | DEER2023 | D23v0 | 2022-10-12 01:23 | Any | MBT | Rec | CZ06 | cPVVG | Cap-kBTUh | 1100 | 200000 | None | -0.00182 | 0 | 0.702 | -0.00182 | 0 | 0.41 | [7 empty] | WinterOnly | 23
NG-HVAC-Blr-HW-gt2500to10000kBtuh-95p0Ec-CndStd | DEER2023 | D23v0 | 2022-10-12 01:23 | Any | MBT | Rec | CZ06 | cWVVG | Cap-kBTUh | 1080 | 200000 | None | 0.00047 | 0 | 0.676 | 0.00047 | 0 | 0.417 | [7 empty] | WinterOnly | 23
NG-HVAC-Blr-HW-gt2500to10000kBtuh-95p0Ec-CndStd | DEER2023 | D23v0 | 2022-10-12 01:23 | Any | MBT | Rec | CZ07 | cAVVG | Cap-kBTUh | 814 | 200000 | None | 0.00123 | 0 | 0.792 | 0.00123 | 0 | 0.468 | [7 empty] | WinterOnly | 23
NG-HVAC-Blr-HW-gt2500to10000kBtuh-95p0Ec-CndStd | DEER2023 | D23v0 | 2022-10-12 01:23 | Any | MBT | Rec | CZ07 | cPVVG | Cap-kBTUh | 828 | 200000 | None | -0.00121 | 0 | 0.807 | -0.00121 | 0 | 0.447 | [7 empty] | WinterOnly | 23
NG-HVAC-Blr-HW-gt2500to10000kBtuh-95p0Ec-CndStd | DEER2023 | D23v0 | 2022-10-12 01:23 | Any | MBT | Rec | CZ07 | cWVVG | Cap-kBTUh | 814 | 200000 | None | 0 | 0 | 0.792 | 0 | 0 | 0.468 | [7 empty] | WinterOnly | 23
NG-HVAC-Blr-HW-gt2500to10000kBtuh-95p0Ec-CndStd | DEER2023 | D23v0 | 2022-10-12 01:23 | Any | MBT | Rec | CZ08 | cAVVG | Cap-kBTUh | 1080 | 200000 | None | 0.00583 | 0 | 0.652 | 0.00583 | 0 | 0.406 | [7 empty] | WinterOnly | 23
NG-HVAC-Blr-HW-gt2500to10000kBtuh-95p0Ec-CndStd | DEER2023 | D23v0 | 2022-10-12 01:23 | Any | MBT | Rec | CZ08 | cPVVG | Cap-kBTUh | 1110 | 200000 | None | -0.00112 | 0 | 0.661 | -0.00112 | 0 | 0.394 | [7 empty] | WinterOnly | 23
NG-HVAC-Blr-HW-gt2500to10000kBtuh-95p0Ec-CndStd | DEER2023 | D23v0 | 2022-10-12 01:23 | Any | MBT | Rec | CZ08 | cWVVG | Cap-kBTUh | 1080 | 200000 | None | 0.00548 | 0 | 0.652 | 0.00548 | 0 | 0.406 | [7 empty] | WinterOnly | 23
NG-HVAC-Blr-HW-gt2500to10000kBtuh-95p0Ec-CndStd | DEER2023 | D23v0 | 2022-10-12 01:23 | Any | MBT | Rec | CZ09 | cAVVG | Cap-kBTUh | 1040 | 200000 | None | -0.00335 | 0 | 0.684 | -0.00335 | 0 | 0.418 | [7 empty] | WinterOnly | 23
NG-HVAC-Blr-HW-gt2500to10000kBtuh-95p0Ec-CndStd | DEER2023 | D23v0 | 2022-10-12 01:23 | Any | MBT | Rec | CZ09 | cPVVG | Cap-kBTUh | 1100 | 200000 | None | -0.00068 | 0 | 0.667 | -0.00068 | 0 | 0.396 | [7 empty] | WinterOnly | 23
NG-HVAC-Blr-HW-gt2500to10000kBtuh-95p0Ec-CndStd | DEER2023 | D23v0 | 2022-10-12 01:23 | Any | MBT | Rec | CZ09 | cWVVG | Cap-kBTUh | 1040 | 200000 | None | -0.00648 | 0 | 0.684 | -0.00648 | 0 | 0.418 | [7 empty] | WinterOnly | 23
NG-HVAC-Blr-HW-gt2500to10000kBtuh-95p0Ec-CndStd | DEER2023 | D23v0 | 2022-10-12 01:23 | Any | MBT | Rec | CZ10 | cAVVG | Cap-kBTUh | 1100 | 200000 | None | 0 | 0 | 0.68 | 0 | 0 | 0.419 | [7 empty] | WinterOnly | 23
NG-HVAC-Blr-HW-gt2500to10000kBtuh-95p0Ec-CndStd | DEER2023 | D23v0 | 2022-10-12 01:23 | Any | MBT | Rec | CZ10 | cPVVG | Cap-kBTUh | 1160 | 200000 | None | -0.00389 | 0 | 0.678 | -0.00389 | 0 | 0.401 | [7 empty] | WinterOnly | 23
NG-HVAC-Blr-HW-gt2500to10000kBtuh-95p0Ec-CndStd | DEER2023 | D23v0 | 2022-10-12 01:23 | Any | MBT | Rec | CZ10 | cWVVG | Cap-kBTUh | 1100 | 200000 | None | 0.00047 | 0 | 0.68 | 0.00047 | 0 | 0.419 | [7 empty] | WinterOnly | 23
NG-HVAC-Blr-HW-gt2500to10000kBtuh-95p0Ec-CndStd | DEER2023 | D23v0 | 2022-10-12 01:23 | Any | MBT | Rec | CZ11 | cAVVG | Cap-kBTUh | 1370 | 200000 | None | 0.0043 | 0 | 0.689 | 0.0043 | 0 | 0.426 | [7 empty] | WinterOnly | 23
NG-HVAC-Blr-HW-gt2500to10000kBtuh-95p0Ec-CndStd | DEER2023 | D23v0 | 2022-10-12 01:23 | Any | MBT | Rec | CZ11 | cPVVG | Cap-kBTUh | 1450 | 200000 | None | -0.00484 | 0 | 0.684 | -0.00484 | 0 | 0.405 | [7 empty] | WinterOnly | 23
NG-HVAC-Blr-HW-gt2500to10000kBtuh-95p0Ec-CndStd | DEER2023 | D23v0 | 2022-10-12 01:23 | Any | MBT | Rec | CZ11 | cWVVG | Cap-kBTUh | 1370 | 200000 | None | 0.00288 | 0 | 0.687 | 0.00288 | 0 | 0.424 | [7 empty] | WinterOnly | 23
NG-HVAC-Blr-HW-gt2500to10000kBtuh-95p0Ec-CndStd | DEER2023 | D23v0 | 2022-10-12 01:23 | Any | MBT | Rec | CZ12 | cAVVG | Cap-kBTUh | 1450 | 200000 | None | 0.00053 | 0 | 0.662 | 0.00053 | 0 | 0.413 | [7 empty] | WinterOnly | 23
NG-HVAC-Blr-HW-gt2500to10000kBtuh-95p0Ec-CndStd | DEER2023 | D23v0 | 2022-10-12 01:23 | Any | MBT | Rec | CZ12 | cPVVG | Cap-kBTUh | 1500 | 200000 | None | -0.00149 | 0 | 0.674 | -0.00149 | 0 | 0.403 | [7 empty] | WinterOnly | 23
NG-HVAC-Blr-HW-gt2500to10000kBtuh-95p0Ec-CndStd | DEER2023 | D23v0 | 2022-10-12 01:23 | Any | MBT | Rec | CZ12 | cWVVG | Cap-kBTUh | 1450 | 200000 | None | 0 | 0 | 0.662 | 0 | 0 | 0.413 | [7 empty] | WinterOnly | 23
NG-HVAC-Blr-HW-gt2500to10000kBtuh-95p0Ec-CndStd | DEER2023 | D23v0 | 2022-10-12 01:23 | Any | MBT | Rec | CZ13 | cAVVG | Cap-kBTUh | 1380 | 200000 | None | 0 | 0 | 0.652 | 0 | 0 | 0.41 | [7 empty] | WinterOnly | 23
NG-HVAC-Blr-HW-gt2500to10000kBtuh-95p0Ec-CndStd | DEER2023 | D23v0 | 2022-10-12 01:23 | Any | MBT | Rec | CZ13 | cPVVG | Cap-kBTUh | 1470 | 200000 | None | -0.00273 | 0 | 0.654 | -0.00273 | 0 | 0.397 | [7 empty] | WinterOnly | 23
NG-HVAC-Blr-HW-gt2500to10000kBtuh-95p0Ec-CndStd | DEER2023 | D23v0 | 2022-10-12 01:23 | Any | MBT | Rec | CZ13 | cWVVG | Cap-kBTUh | 1380 | 200000 | None | 0.00055 | 0 | 0.652 | 0.00055 | 0 | 0.41 | [7 empty] | WinterOnly | 23
NG-HVAC-Blr-HW-gt2500to10000kBtuh-95p0Ec-CndStd | DEER2023 | D23v0 | 2022-10-12 01:23 | Any | MBT | Rec | CZ14 | cAVVG | Cap-kBTUh | 1600 | 200000 | None | 0 | 0 | 0.634 | 0 | 0 | 0.403 | [7 empty] | WinterOnly | 23
NG-HVAC-Blr-HW-gt2500to10000kBtuh-95p0Ec-CndStd | DEER2023 | D23v0 | 2022-10-12 01:23 | Any | MBT | Rec | CZ14 | cPVVG | Cap-kBTUh | 1700 | 200000 | None | -0.00236 | 0 | 0.637 | -0.00236 | 0 | 0.392 | [7 empty] | WinterOnly | 23
NG-HVAC-Blr-HW-gt2500to10000kBtuh-95p0Ec-CndStd | DEER2023 | D23v0 | 2022-10-12 01:23 | Any | MBT | Rec | CZ14 | cWVVG | Cap-kBTUh | 1600 | 200000 | None | 0 | 0 | 0.634 | 0 | 0 | 0.403 | [7 empty] | WinterOnly | 23
NG-HVAC-Blr-HW-gt2500to10000kBtuh-95p0Ec-CndStd | DEER2023 | D23v0 | 2022-10-12 01:23 | Any | MBT | Rec | CZ15 | cAVVG | Cap-kBTUh | 1090 | 200000 | None | -0.00172 | 0 | 0.608 | -0.00172 | 0 | 0.389 | [7 empty] | WinterOnly | 23
NG-HVAC-Blr-HW-gt2500to10000kBtuh-95p0Ec-CndStd | DEER2023 | D23v0 | 2022-10-12 01:23 | Any | MBT | Rec | CZ15 | cPVVG | Cap-kBTUh | 1080 | 200000 | None | 0 | 0 | 0.579 | 0 | 0 | 0.372 | [7 empty] | WinterOnly | 23
NG-HVAC-Blr-HW-gt2500to10000kBtuh-95p0Ec-CndStd | DEER2023 | D23v0 | 2022-10-12 01:23 | Any | MBT | Rec | CZ15 | cWVVG | Cap-kBTUh | 1090 | 200000 | None | -0.00484 | 0 | 0.608 | -0.00484 | 0 | 0.389 | [7 empty] | WinterOnly | 23
NG-HVAC-Blr-HW-gt2500to10000kBtuh-95p0Ec-CndStd | DEER2023 | D23v0 | 2022-10-12 01:23 | Any | MBT | Rec | CZ16 | cAVVG | Cap-kBTUh | 2190 | 200000 | None | -0.00172 | 0 | 0.744 | -0.00172 | 0 | 0.441 | [7 empty] | WinterOnly | 23
NG-HVAC-Blr-HW-gt2500to10000kBtuh-95p0Ec-CndStd | DEER2023 | D23v0 | 2022-10-12 01:23 | Any | MBT | Rec | CZ16 | cPVVG | Cap-kBTUh | 2220 | 200000 | None | -0.00925 | 0 | 0.769 | -0.00925 | 0 | 0.437 | [7 empty] | WinterOnly | 23
NG-HVAC-Blr-HW-gt2500to10000kBtuh-95p0Ec-CndStd | DEER2023 | D23v0 | 2022-10-12 01:23 | Any | MBT | Rec | CZ16 | cWVVG | Cap-kBTUh | 2190 | 200000 | None | -0.00183 | 0 | 0.744 | -0.00183 | 0 | 0.441 | [7 empty] | WinterOnly | 23
NG-HVAC-Blr-HW-gt2500to10000kBtuh-95p0Ec-CndStd | DEER2023 | D23v0 | 2022-10-12 01:23 | Any | Nrs | Ex | CZ01 | cAVVG | Cap-kBTUh | 864 | 60700 | None | 0.645 | 0.00047 | 3.32 | 0.645 | 0.00047 | 1.68 | [7 empty] | WinterOnly | 23
NG-HVAC-Blr-HW-gt2500to10000kBtuh-95p0Ec-CndStd | DEER2023 | D23v0 | 2022-10-12 01:23 | Any | Nrs | Ex | CZ01 | cPVVG | Cap-kBTUh | 428 | 60700 | None | 2.96 | 0.0008 | 3.82 | 2.96 | 0.0008 | 2.1 | [7 empty] | WinterOnly | 23
NG-HVAC-Blr-HW-gt2500to10000kBtuh-95p0Ec-CndStd | DEER2023 | D23v0 | 2022-10-12 01:23 | Any | Nrs | Ex | CZ01 | cWVVG | Cap-kBTUh | 864 | 60700 | None | 0.605 | 0.0003 | 3.32 | 0.605 | 0.0003 | 1.68 | [7 empty] | WinterOnly | 23
NG-HVAC-Blr-HW-gt2500to10000kBtuh-95p0Ec-CndStd | DEER2023 | D23v0 | 2022-10-12 01:23 | Any | Nrs | Ex | CZ02 | cAVVG | Cap-kBTUh | 939 | 60700 | None | 1.35 | 0.00062 | 2.46 | 1.35 | 0.00062 | 1.39 | [7 empty] | WinterOnly | 23
NG-HVAC-Blr-HW-gt2500to10000kBtuh-95p0Ec-CndStd | DEER2023 | D23v0 | 2022-10-12 01:23 | Any | Nrs | Ex | CZ02 | cPVVG | Cap-kBTUh | 458 | 60700 | None | 2.96 | 0.00092 | 3.11 | 2.96 | 0.00092 | 1.82 | [7 empty] | WinterOnly | 23
NG-HVAC-Blr-HW-gt2500to10000kBtuh-95p0Ec-CndStd | DEER2023 | D23v0 | 2022-10-12 01:23 | Any | Nrs | Ex | CZ02 | cWVVG | Cap-kBTUh | 939 | 60700 | None | 1.22 | 0.00032 | 2.46 | 1.22 | 0.00032 | 1.39 | [7 empty] | WinterOnly | 23
NG-HVAC-Blr-HW-gt2500to10000kBtuh-95p0Ec-CndStd | DEER2023 | D23v0 | 2022-10-12 01:23 | Any | Nrs | Ex | CZ03 | cAVVG | Cap-kBTUh | 848 | 60700 | None | 0.815 | 0.00037 | 2.16 | 0.815 | 0.00037 | 1.24 | [7 empty] | WinterOnly | 23
NG-HVAC-Blr-HW-gt2500to10000kBtuh-95p0Ec-CndStd | DEER2023 | D23v0 | 2022-10-12 01:23 | Any | Nrs | Ex | CZ03 | cPVVG | Cap-kBTUh | 426 | 60700 | None | 1.84 | 0.00051 | 2.7 | 1.84 | 0.00051 | 1.54 | [7 empty] | WinterOnly | 23
NG-HVAC-Blr-HW-gt2500to10000kBtuh-95p0Ec-CndStd | DEER2023 | D23v0 | 2022-10-12 01:23 | Any | Nrs | Ex | CZ03 | cWVVG | Cap-kBTUh | 848 | 60700 | None | 0.791 | 0.00039 | 2.16 | 0.791 | 0.00039 | 1.24 | [7 empty] | WinterOnly | 23
NG-HVAC-Blr-HW-gt2500to10000kBtuh-95p0Ec-CndStd | DEER2023 | D23v0 | 2022-10-12 01:23 | Any | Nrs | Ex | CZ04 | cAVVG | Cap-kBTUh | 972 | 60700 | None | 1.71 | 0.00068 | 2.1 | 1.71 | 0.00068 | 1.33 | [7 empty] | WinterOnly | 23
NG-HVAC-Blr-HW-gt2500to10000kBtuh-95p0Ec-CndStd | DEER2023 | D23v0 | 2022-10-12 01:23 | Any | Nrs | Ex | CZ04 | cPVVG | Cap-kBTUh | 494 | 60700 | None | 3.26 | 0.00093 | 2.8 | 3.26 | 0.00093 | 1.8 | [7 empty] | WinterOnly | 23
NG-HVAC-Blr-HW-gt2500to10000kBtuh-95p0Ec-CndStd | DEER2023 | D23v0 | 2022-10-12 01:23 | Any | Nrs | Ex | CZ04 | cWVVG | Cap-kBTUh | 972 | 60700 | None | 1.64 | 0.00065 | 2.1 | 1.64 | 0.00065 | 1.33 | [7 empty] | WinterOnly | 23
NG-HVAC-Blr-HW-gt2500to10000kBtuh-95p0Ec-CndStd | DEER2023 | D23v0 | 2022-10-12 01:23 | Any | Nrs | Ex | CZ05 | cAVVG | Cap-kBTUh | 883 | 60700 | None | 1.46 | 0.00048 | 2.44 | 1.46 | 0.00048 | 1.45 | [7 empty] | WinterOnly | 23
NG-HVAC-Blr-HW-gt2500to10000kBtuh-95p0Ec-CndStd | DEER2023 | D23v0 | 2022-10-12 01:23 | Any | Nrs | Ex | CZ05 | cPVVG | Cap-kBTUh | 439 | 60700 | None | 3.09 | 0.00069 | 3.17 | 3.09 | 0.00069 | 1.93 | [7 empty] | WinterOnly | 23
NG-HVAC-Blr-HW-gt2500to10000kBtuh-95p0Ec-CndStd | DEER2023 | D23v0 | 2022-10-12 01:23 | Any | Nrs | Ex | CZ05 | cWVVG | Cap-kBTUh | 883 | 60700 | None | 1.37 | 0.00035 | 2.44 | 1.37 | 0.00035 | 1.45 | [7 empty] | WinterOnly | 23
NG-HVAC-Blr-HW-gt2500to10000kBtuh-95p0Ec-CndStd | DEER2023 | D23v0 | 2022-10-12 01:23 | Any | Nrs | Ex | CZ06 | cAVVG | Cap-kBTUh | 755 | 60700 | None | 3.13 | 0.00084 | 2.46 | 3.13 | 0.00084 | 1.72 | [7 empty] | WinterOnly | 23
NG-HVAC-Blr-HW-gt2500to10000kBtuh-95p0Ec-CndStd | DEER2023 | D23v0 | 2022-10-12 01:23 | Any | Nrs | Ex | CZ06 | cPVVG | Cap-kBTUh | 365 | 60700 | None | 5.88 | 0.00126 | 3.6 | 5.88 | 0.00126 | 2.5 | [7 empty] | WinterOnly | 23
NG-HVAC-Blr-HW-gt2500to10000kBtuh-95p0Ec-CndStd | DEER2023 | D23v0 | 2022-10-12 01:23 | Any | Nrs | Ex | CZ06 | cWVVG | Cap-kBTUh | 755 | 60700 | None | 3.24 | 0.00097 | 2.46 | 3.24 | 0.00097 | 1.72 | [7 empty] | WinterOnly | 23
NG-HVAC-Blr-HW-gt2500to10000kBtuh-95p0Ec-CndStd | DEER2023 | D23v0 | 2022-10-12 01:23 | Any | Nrs | Ex | CZ07 | cAVVG | Cap-kBTUh | 578 | 60700 | None | 3.42 | 0.00091 | 2.78 | 3.42 | 0.00091 | 1.97 | [7 empty] | WinterOnly | 23
NG-HVAC-Blr-HW-gt2500to10000kBtuh-95p0Ec-CndStd | DEER2023 | D23v0 | 2022-10-12 01:23 | Any | Nrs | Ex | CZ07 | cPVVG | Cap-kBTUh | 313 | 60700 | None | 5.87 | 0.00124 | 3.72 | 5.87 | 0.00124 | 2.59 | [7 empty] | WinterOnly | 23
NG-HVAC-Blr-HW-gt2500to10000kBtuh-95p0Ec-CndStd | DEER2023 | D23v0 | 2022-10-12 01:23 | Any | Nrs | Ex | CZ07 | cWVVG | Cap-kBTUh | 578 | 60700 | None | 3.5 | 0.00117 | 2.78 | 3.5 | 0.00117 | 1.97 | [7 empty] | WinterOnly | 23
NG-HVAC-Blr-HW-gt2500to10000kBtuh-95p0Ec-CndStd | DEER2023 | D23v0 | 2022-10-12 01:23 | Any | Nrs | Ex | CZ08 | cAVVG | Cap-kBTUh | 759 | 60700 | None | 3.34 | 0.00089 | 2.41 | 3.34 | 0.00089 | 1.7 | [7 empty] | WinterOnly | 23
NG-HVAC-Blr-HW-gt2500to10000kBtuh-95p0Ec-CndStd | DEER2023 | D23v0 | 2022-10-12 01:23 | Any | Nrs | Ex | CZ08 | cPVVG | Cap-kBTUh | 366 | 60700 | None | 6.02 | 0.00126 | 3.54 | 6.02 | 0.00126 | 2.48 | [7 empty] | WinterOnly | 23
NG-HVAC-Blr-HW-gt2500to10000kBtuh-95p0Ec-CndStd | DEER2023 | D23v0 | 2022-10-12 01:23 | Any | Nrs | Ex | CZ08 | cWVVG | Cap-kBTUh | 759 | 60700 | None | 3.26 | 0.001 | 2.41 | 3.26 | 0.001 | 1.7 | [7 empty] | WinterOnly | 23
NG-HVAC-Blr-HW-gt2500to10000kBtuh-95p0Ec-CndStd | DEER2023 | D23v0 | 2022-10-12 01:23 | Any | Nrs | Ex | CZ09 | cAVVG | Cap-kBTUh | 747 | 60700 | None | 3.05 | 0.00089 | 2.4 | 3.05 | 0.00089 | 1.64 | [7 empty] | WinterOnly | 23
NG-HVAC-Blr-HW-gt2500to10000kBtuh-95p0Ec-CndStd | DEER2023 | D23v0 | 2022-10-12 01:23 | Any | Nrs | Ex | CZ09 | cPVVG | Cap-kBTUh | 366 | 60700 | None | 5.37 | 0.00133 | 3.45 | 5.37 | 0.00133 | 2.34 | [7 empty] | WinterOnly | 23
NG-HVAC-Blr-HW-gt2500to10000kBtuh-95p0Ec-CndStd | DEER2023 | D23v0 | 2022-10-12 01:23 | Any | Nrs | Ex | CZ09 | cWVVG | Cap-kBTUh | 747 | 60700 | None | 2.77 | 0.00048 | 2.4 | 2.77 | 0.00048 | 1.64 | [7 empty] | WinterOnly | 23
NG-HVAC-Blr-HW-gt2500to10000kBtuh-95p0Ec-CndStd | DEER2023 | D23v0 | 2022-10-12 01:23 | Any | Nrs | Ex | CZ10 | cAVVG | Cap-kBTUh | 748 | 60700 | None | 1.93 | 0.00057 | 2.1 | 1.93 | 0.00057 | 1.32 | [7 empty] | WinterOnly | 23
NG-HVAC-Blr-HW-gt2500to10000kBtuh-95p0Ec-CndStd | DEER2023 | D23v0 | 2022-10-12 01:23 | Any | Nrs | Ex | CZ10 | cPVVG | Cap-kBTUh | 356 | 60700 | None | 3.62 | 0.0009 | 2.97 | 3.62 | 0.0009 | 1.83 | [7 empty] | WinterOnly | 23
NG-HVAC-Blr-HW-gt2500to10000kBtuh-95p0Ec-CndStd | DEER2023 | D23v0 | 2022-10-12 01:23 | Any | Nrs | Ex | CZ10 | cWVVG | Cap-kBTUh | 748 | 60700 | None | 1.71 | 0.0003 | 2.1 | 1.71 | 0.0003 | 1.32 | [7 empty] | WinterOnly | 23
NG-HVAC-Blr-HW-gt2500to10000kBtuh-95p0Ec-CndStd | DEER2023 | D23v0 | 2022-10-12 01:23 | Any | Nrs | Ex | CZ11 | cAVVG | Cap-kBTUh | 882 | 60700 | None | 2.21 | 0.00088 | 2.5 | 2.21 | 0.00088 | 1.48 | [7 empty] | WinterOnly | 23
NG-HVAC-Blr-HW-gt2500to10000kBtuh-95p0Ec-CndStd | DEER2023 | D23v0 | 2022-10-12 01:23 | Any | Nrs | Ex | CZ11 | cPVVG | Cap-kBTUh | 427 | 60700 | None | 4.23 | 0.00138 | 3.22 | 4.23 | 0.00138 | 1.99 | [7 empty] | WinterOnly | 23
NG-HVAC-Blr-HW-gt2500to10000kBtuh-95p0Ec-CndStd | DEER2023 | D23v0 | 2022-10-12 01:23 | Any | Nrs | Ex | CZ11 | cWVVG | Cap-kBTUh | 882 | 60700 | None | 1.86 | 0.00037 | 2.5 | 1.86 | 0.00037 | 1.48 | [7 empty] | WinterOnly | 23
NG-HVAC-Blr-HW-gt2500to10000kBtuh-95p0Ec-CndStd | DEER2023 | D23v0 | 2022-10-12 01:23 | Any | Nrs | Ex | CZ12 | cAVVG | Cap-kBTUh | 939 | 60700 | None | 1.57 | 0.00064 | 2.23 | 1.57 | 0.00064 | 1.32 | [7 empty] | WinterOnly | 23
NG-HVAC-Blr-HW-gt2500to10000kBtuh-95p0Ec-CndStd | DEER2023 | D23v0 | 2022-10-12 01:23 | Any | Nrs | Ex | CZ12 | cPVVG | Cap-kBTUh | 456 | 60700 | None | 3.22 | 0.00103 | 2.91 | 3.22 | 0.00103 | 1.77 | [7 empty] | WinterOnly | 23
NG-HVAC-Blr-HW-gt2500to10000kBtuh-95p0Ec-CndStd | DEER2023 | D23v0 | 2022-10-12 01:23 | Any | Nrs | Ex | CZ12 | cWVVG | Cap-kBTUh | 939 | 60700 | None | 1.38 | 0.00032 | 2.23 | 1.38 | 0.00032 | 1.32 | [7 empty] | WinterOnly | 23
NG-HVAC-Blr-HW-gt2500to10000kBtuh-95p0Ec-CndStd | DEER2023 | D23v0 | 2022-10-12 01:23 | Any | Nrs | Ex | CZ13 | cAVVG | Cap-kBTUh | 878 | 60700 | None | 2.43 | 0.00092 | 2.35 | 2.43 | 0.00092 | 1.46 | [7 empty] | WinterOnly | 23
NG-HVAC-Blr-HW-gt2500to10000kBtuh-95p0Ec-CndStd | DEER2023 | D23v0 | 2022-10-12 01:23 | Any | Nrs | Ex | CZ13 | cPVVG | Cap-kBTUh | 424 | 60700 | None | 4.61 | 0.00135 | 3.16 | 4.61 | 0.00135 | 2.03 | [7 empty] | WinterOnly | 23
NG-HVAC-Blr-HW-gt2500to10000kBtuh-95p0Ec-CndStd | DEER2023 | D23v0 | 2022-10-12 01:23 | Any | Nrs | Ex | CZ13 | cWVVG | Cap-kBTUh | 878 | 60700 | None | 2.01 | 0.0004 | 2.35 | 2.01 | 0.0004 | 1.46 | [7 empty] | WinterOnly | 23
NG-HVAC-Blr-HW-gt2500to10000kBtuh-95p0Ec-CndStd | DEER2023 | D23v0 | 2022-10-12 01:23 | Any | Nrs | Ex | CZ14 | cAVVG | Cap-kBTUh | 1010 | 60700 | None | 1.63 | 0.00059 | 2.11 | 1.63 | 0.00059 | 1.22 | [7 empty] | WinterOnly | 23
NG-HVAC-Blr-HW-gt2500to10000kBtuh-95p0Ec-CndStd | DEER2023 | D23v0 | 2022-10-12 01:23 | Any | Nrs | Ex | CZ14 | cPVVG | Cap-kBTUh | 494 | 60700 | None | 2.91 | 0.00095 | 2.73 | 2.91 | 0.00095 | 1.62 | [7 empty] | WinterOnly | 23
NG-HVAC-Blr-HW-gt2500to10000kBtuh-95p0Ec-CndStd | DEER2023 | D23v0 | 2022-10-12 01:23 | Any | Nrs | Ex | CZ14 | cWVVG | Cap-kBTUh | 1010 | 60700 | None | 1.38 | 0.00026 | 2.11 | 1.38 | 0.00026 | 1.22 | [7 empty] | WinterOnly | 23
NG-HVAC-Blr-HW-gt2500to10000kBtuh-95p0Ec-CndStd | DEER2023 | D23v0 | 2022-10-12 01:23 | Any | Nrs | Ex | CZ15 | cAVVG | Cap-kBTUh | 686 | 60700 | None | 2.93 | 0.00079 | 1.78 | 2.93 | 0.00079 | 1.27 | [7 empty] | WinterOnly | 23
NG-HVAC-Blr-HW-gt2500to10000kBtuh-95p0Ec-CndStd | DEER2023 | D23v0 | 2022-10-12 01:23 | Any | Nrs | Ex | CZ15 | cPVVG | Cap-kBTUh | 341 | 60700 | None | 4.99 | 0.00124 | 2.74 | 4.99 | 0.00124 | 1.87 | [7 empty] | WinterOnly | 23
NG-HVAC-Blr-HW-gt2500to10000kBtuh-95p0Ec-CndStd | DEER2023 | D23v0 | 2022-10-12 01:23 | Any | Nrs | Ex | CZ15 | cWVVG | Cap-kBTUh | 686 | 60700 | None | 2.46 | 0.00032 | 1.78 | 2.46 | 0.00032 | 1.27 | [7 empty] | WinterOnly | 23
NG-HVAC-Blr-HW-gt2500to10000kBtuh-95p0Ec-CndStd | DEER2023 | D23v0 | 2022-10-12 01:23 | Any | Nrs | Ex | CZ16 | cAVVG | Cap-kBTUh | 1160 | 60700 | None | 0.725 | 0.00031 | 2.6 | 0.725 | 0.00031 | 1.25 | [7 empty] | WinterOnly | 23
NG-HVAC-Blr-HW-gt2500to10000kBtuh-95p0Ec-CndStd | DEER2023 | D23v0 | 2022-10-12 01:23 | Any | Nrs | Ex | CZ16 | cPVVG | Cap-kBTUh | 667 | 60700 | None | 0.897 | 0.00045 | 2.38 | 0.897 | 0.00045 | 1.12 | [7 empty] | WinterOnly | 23
NG-HVAC-Blr-HW-gt2500to10000kBtuh-95p0Ec-CndStd | DEER2023 | D23v0 | 2022-10-12 01:23 | Any | Nrs | Ex | CZ16 | cWVVG | Cap-kBTUh | 1160 | 60700 | None | 0.661 | 0.00021 | 2.6 | 0.661 | 0.00021 | 1.25 | [7 empty] | WinterOnly | 23
NG-HVAC-Blr-HW-gt2500to10000kBtuh-95p0Ec-CndStd | DEER2023 | D23v0 | 2022-10-12 01:23 | Any | Nrs | Old | CZ01 | cAVVG | Cap-kBTUh | 919 | 60700 | None | 1.25 | 0.00085 | 3.68 | 1.25 | 0.00085 | 1.97 | [7 empty] | WinterOnly | 23
NG-HVAC-Blr-HW-gt2500to10000kBtuh-95p0Ec-CndStd | DEER2023 | D23v0 | 2022-10-12 01:23 | Any | Nrs | Old | CZ01 | cPVVG | Cap-kBTUh | 515 | 60700 | None | 3.88 | 0.00124 | 4.12 | 3.88 | 0.00124 | 2.57 | [7 empty] | WinterOnly | 23
NG-HVAC-Blr-HW-gt2500to10000kBtuh-95p0Ec-CndStd | DEER2023 | D23v0 | 2022-10-12 01:23 | Any | Nrs | Old | CZ01 | cWVVG | Cap-kBTUh | 919 | 60700 | None | 1.19 | 0.00066 | 3.68 | 1.19 | 0.00066 | 1.97 | [7 empty] | WinterOnly | 23
NG-HVAC-Blr-HW-gt2500to10000kBtuh-95p0Ec-CndStd | DEER2023 | D23v0 | 2022-10-12 01:23 | Any | Nrs | Old | CZ02 | cAVVG | Cap-kBTUh | 1050 | 60700 | None | 3.13 | 0.00156 | 3.22 | 3.13 | 0.00156 | 2 | [7 empty] | WinterOnly | 23
NG-HVAC-Blr-HW-gt2500to10000kBtuh-95p0Ec-CndStd | DEER2023 | D23v0 | 2022-10-12 01:23 | Any | Nrs | Old | CZ02 | cPVVG | Cap-kBTUh | 648 | 60700 | None | 4.96 | 0.00171 | 3.52 | 4.96 | 0.00171 | 2.42 | [7 empty] | WinterOnly | 23
NG-HVAC-Blr-HW-gt2500to10000kBtuh-95p0Ec-CndStd | DEER2023 | D23v0 | 2022-10-12 01:23 | Any | Nrs | Old | CZ02 | cWVVG | Cap-kBTUh | 1050 | 60700 | None | 2.94 | 0.00085 | 3.22 | 2.94 | 0.00085 | 2 | [7 empty] | WinterOnly | 23
NG-HVAC-Blr-HW-gt2500to10000kBtuh-95p0Ec-CndStd | DEER2023 | D23v0 | 2022-10-12 01:23 | Any | Nrs | Old | CZ03 | cAVVG | Cap-kBTUh | 922 | 60700 | None | 2.89 | 0.00144 | 3.32 | 2.89 | 0.00144 | 2.19 | [7 empty] | WinterOnly | 23
NG-HVAC-Blr-HW-gt2500to10000kBtuh-95p0Ec-CndStd | DEER2023 | D23v0 | 2022-10-12 01:23 | Any | Nrs | Old | CZ03 | cPVVG | Cap-kBTUh | 541 | 60700 | None | 5.46 | 0.00165 | 3.92 | 5.46 | 0.00165 | 2.81 | [7 empty] | WinterOnly | 23
NG-HVAC-Blr-HW-gt2500to10000kBtuh-95p0Ec-CndStd | DEER2023 | D23v0 | 2022-10-12 01:23 | Any | Nrs | Old | CZ03 | cWVVG | Cap-kBTUh | 922 | 60700 | None | 2.94 | 0.00095 | 3.32 | 2.94 | 0.00095 | 2.19 | [7 empty] | WinterOnly | 23
NG-HVAC-Blr-HW-gt2500to10000kBtuh-95p0Ec-CndStd | DEER2023 | D23v0 | 2022-10-12 01:23 | Any | Nrs | Old | CZ04 | cAVVG | Cap-kBTUh | 1060 | 60700 | None | 3.76 | 0.00163 | 3.03 | 3.76 | 0.00163 | 2.11 | [7 empty] | WinterOnly | 23
NG-HVAC-Blr-HW-gt2500to10000kBtuh-95p0Ec-CndStd | DEER2023 | D23v0 | 2022-10-12 01:23 | Any | Nrs | Old | CZ04 | cPVVG | Cap-kBTUh | 647 | 60700 | None | 6.02 | 0.0018 | 3.52 | 6.02 | 0.0018 | 2.62 | [7 empty] | WinterOnly | 23
NG-HVAC-Blr-HW-gt2500to10000kBtuh-95p0Ec-CndStd | DEER2023 | D23v0 | 2022-10-12 01:23 | Any | Nrs | Old | CZ04 | cWVVG | Cap-kBTUh | 1060 | 60700 | None | 3.67 | 0.0009 | 3.03 | 3.67 | 0.0009 | 2.11 | [7 empty] | WinterOnly | 23
NG-HVAC-Blr-HW-gt2500to10000kBtuh-95p0Ec-CndStd | DEER2023 | D23v0 | 2022-10-12 01:23 | Any | Nrs | Old | CZ05 | cAVVG | Cap-kBTUh | 944 | 60700 | None | 3.19 | 0.00114 | 3.29 | 3.19 | 0.00114 | 2.16 | [7 empty] | WinterOnly | 23
NG-HVAC-Blr-HW-gt2500to10000kBtuh-95p0Ec-CndStd | DEER2023 | D23v0 | 2022-10-12 01:23 | Any | Nrs | Old | CZ05 | cPVVG | Cap-kBTUh | 536 | 60700 | None | 5.75 | 0.00142 | 3.98 | 5.75 | 0.00142 | 2.84 | [7 empty] | WinterOnly | 23
NG-HVAC-Blr-HW-gt2500to10000kBtuh-95p0Ec-CndStd | DEER2023 | D23v0 | 2022-10-12 01:23 | Any | Nrs | Old | CZ05 | cWVVG | Cap-kBTUh | 944 | 60700 | None | 3.17 | 0.00087 | 3.29 | 3.17 | 0.00087 | 2.16 | [7 empty] | WinterOnly | 23
NG-HVAC-Blr-HW-gt2500to10000kBtuh-95p0Ec-CndStd | DEER2023 | D23v0 | 2022-10-12 01:23 | Any | Nrs | Old | CZ06 | cAVVG | Cap-kBTUh | 791 | 60700 | None | 5.88 | 0.00163 | 3.57 | 5.88 | 0.00163 | 2.66 | [7 empty] | WinterOnly | 23
NG-HVAC-Blr-HW-gt2500to10000kBtuh-95p0Ec-CndStd | DEER2023 | D23v0 | 2022-10-12 01:23 | Any | Nrs | Old | CZ06 | cPVVG | Cap-kBTUh | 407 | 60700 | None | 10.5 | 0.00233 | 4.86 | 10.5 | 0.00233 | 3.72 | [7 empty] | WinterOnly | 23
NG-HVAC-Blr-HW-gt2500to10000kBtuh-95p0Ec-CndStd | DEER2023 | D23v0 | 2022-10-12 01:23 | Any | Nrs | Old | CZ06 | cWVVG | Cap-kBTUh | 791 | 60700 | None | 6.28 | 0.00109 | 3.57 | 6.28 | 0.00109 | 2.66 | [7 empty] | WinterOnly | 23
NG-HVAC-Blr-HW-gt2500to10000kBtuh-95p0Ec-CndStd | DEER2023 | D23v0 | 2022-10-12 01:23 | Any | Nrs | Old | CZ07 | cAVVG | Cap-kBTUh | 606 | 60700 | None | 6.77 | 0.00173 | 4.2 | 6.77 | 0.00173 | 3.16 | [7 empty] | WinterOnly | 23
NG-HVAC-Blr-HW-gt2500to10000kBtuh-95p0Ec-CndStd | DEER2023 | D23v0 | 2022-10-12 01:23 | Any | Nrs | Old | CZ07 | cPVVG | Cap-kBTUh | 329 | 60700 | None | 11.5 | 0.00247 | 5.48 | 11.5 | 0.00247 | 4.23 | [7 empty] | WinterOnly | 23
NG-HVAC-Blr-HW-gt2500to10000kBtuh-95p0Ec-CndStd | DEER2023 | D23v0 | 2022-10-12 01:23 | Any | Nrs | Old | CZ07 | cWVVG | Cap-kBTUh | 606 | 60700 | None | 7.27 | 0.0013 | 4.2 | 7.27 | 0.0013 | 3.16 | [7 empty] | WinterOnly | 23
NG-HVAC-Blr-HW-gt2500to10000kBtuh-95p0Ec-CndStd | DEER2023 | D23v0 | 2022-10-12 01:23 | Any | Nrs | Old | CZ08 | cAVVG | Cap-kBTUh | 797 | 60700 | None | 6.69 | 0.00168 | 3.58 | 6.69 | 0.00168 | 2.68 | [7 empty] | WinterOnly | 23
NG-HVAC-Blr-HW-gt2500to10000kBtuh-95p0Ec-CndStd | DEER2023 | D23v0 | 2022-10-12 01:23 | Any | Nrs | Old | CZ08 | cPVVG | Cap-kBTUh | 408 | 60700 | None | 11 | 0.00237 | 4.87 | 11 | 0.00237 | 3.75 | [7 empty] | WinterOnly | 23
NG-HVAC-Blr-HW-gt2500to10000kBtuh-95p0Ec-CndStd | DEER2023 | D23v0 | 2022-10-12 01:23 | Any | Nrs | Old | CZ08 | cWVVG | Cap-kBTUh | 797 | 60700 | None | 6.68 | 0.0011 | 3.58 | 6.68 | 0.0011 | 2.68 | [7 empty] | WinterOnly | 23
NG-HVAC-Blr-HW-gt2500to10000kBtuh-95p0Ec-CndStd | DEER2023 | D23v0 | 2022-10-12 01:23 | Any | Nrs | Old | CZ09 | cAVVG | Cap-kBTUh | 806 | 60700 | None | 6.49 | 0.00198 | 3.62 | 6.49 | 0.00198 | 2.66 | [7 empty] | WinterOnly | 23
NG-HVAC-Blr-HW-gt2500to10000kBtuh-95p0Ec-CndStd | DEER2023 | D23v0 | 2022-10-12 01:23 | Any | Nrs | Old | CZ09 | cPVVG | Cap-kBTUh | 418 | 60700 | None | 10.4 | 0.00265 | 4.81 | 10.4 | 0.00265 | 3.65 | [7 empty] | WinterOnly | 23
NG-HVAC-Blr-HW-gt2500to10000kBtuh-95p0Ec-CndStd | DEER2023 | D23v0 | 2022-10-12 01:23 | Any | Nrs | Old | CZ09 | cWVVG | Cap-kBTUh | 806 | 60700 | None | 6.23 | 0.00111 | 3.62 | 6.23 | 0.00111 | 2.66 | [7 empty] | WinterOnly | 23
NG-HVAC-Blr-HW-gt2500to10000kBtuh-95p0Ec-CndStd | DEER2023 | D23v0 | 2022-10-12 01:23 | Any | Nrs | Old | CZ10 | cAVVG | Cap-kBTUh | 854 | 60700 | None | 6.23 | 0.00187 | 3.56 | 6.23 | 0.00187 | 2.54 | [7 empty] | WinterOnly | 23
NG-HVAC-Blr-HW-gt2500to10000kBtuh-95p0Ec-CndStd | DEER2023 | D23v0 | 2022-10-12 01:23 | Any | Nrs | Old | CZ10 | cPVVG | Cap-kBTUh | 462 | 60700 | None | 9.57 | 0.0024 | 4.48 | 9.57 | 0.0024 | 3.33 | [7 empty] | WinterOnly | 23
NG-HVAC-Blr-HW-gt2500to10000kBtuh-95p0Ec-CndStd | DEER2023 | D23v0 | 2022-10-12 01:23 | Any | Nrs | Old | CZ10 | cWVVG | Cap-kBTUh | 854 | 60700 | None | 5.95 | 0.00106 | 3.56 | 5.95 | 0.00106 | 2.54 | [7 empty] | WinterOnly | 23
NG-HVAC-Blr-HW-gt2500to10000kBtuh-95p0Ec-CndStd | DEER2023 | D23v0 | 2022-10-12 01:23 | Any | Nrs | Old | CZ11 | cAVVG | Cap-kBTUh | 972 | 60700 | None | 5.12 | 0.00209 | 3.43 | 5.12 | 0.00209 | 2.26 | [7 empty] | WinterOnly | 23
NG-HVAC-Blr-HW-gt2500to10000kBtuh-95p0Ec-CndStd | DEER2023 | D23v0 | 2022-10-12 01:23 | Any | Nrs | Old | CZ11 | cPVVG | Cap-kBTUh | 576 | 60700 | None | 7.43 | 0.00248 | 3.87 | 7.43 | 0.00248 | 2.74 | [7 empty] | WinterOnly | 23
NG-HVAC-Blr-HW-gt2500to10000kBtuh-95p0Ec-CndStd | DEER2023 | D23v0 | 2022-10-12 01:23 | Any | Nrs | Old | CZ11 | cWVVG | Cap-kBTUh | 972 | 60700 | None | 4.39 | 0.00093 | 3.43 | 4.39 | 0.00093 | 2.26 | [7 empty] | WinterOnly | 23
NG-HVAC-Blr-HW-gt2500to10000kBtuh-95p0Ec-CndStd | DEER2023 | D23v0 | 2022-10-12 01:23 | Any | Nrs | Old | CZ12 | cAVVG | Cap-kBTUh | 1030 | 60700 | None | 4.32 | 0.00188 | 3.22 | 4.32 | 0.00188 | 2.14 | [7 empty] | WinterOnly | 23
NG-HVAC-Blr-HW-gt2500to10000kBtuh-95p0Ec-CndStd | DEER2023 | D23v0 | 2022-10-12 01:23 | Any | Nrs | Old | CZ12 | cPVVG | Cap-kBTUh | 601 | 60700 | None | 6.65 | 0.00221 | 3.77 | 6.65 | 0.00221 | 2.7 | [7 empty] | WinterOnly | 23
NG-HVAC-Blr-HW-gt2500to10000kBtuh-95p0Ec-CndStd | DEER2023 | D23v0 | 2022-10-12 01:23 | Any | Nrs | Old | CZ12 | cWVVG | Cap-kBTUh | 1030 | 60700 | None | 3.97 | 0.00091 | 3.22 | 3.97 | 0.00091 | 2.14 | [7 empty] | WinterOnly | 23
NG-HVAC-Blr-HW-gt2500to10000kBtuh-95p0Ec-CndStd | DEER2023 | D23v0 | 2022-10-12 01:23 | Any | Nrs | Old | CZ13 | cAVVG | Cap-kBTUh | 957 | 60700 | None | 5.61 | 0.00207 | 3.37 | 5.61 | 0.00207 | 2.31 | [7 empty] | WinterOnly | 23
NG-HVAC-Blr-HW-gt2500to10000kBtuh-95p0Ec-CndStd | DEER2023 | D23v0 | 2022-10-12 01:23 | Any | Nrs | Old | CZ13 | cPVVG | Cap-kBTUh | 557 | 60700 | None | 8.19 | 0.00239 | 3.93 | 8.19 | 0.00239 | 2.87 | [7 empty] | WinterOnly | 23
NG-HVAC-Blr-HW-gt2500to10000kBtuh-95p0Ec-CndStd | DEER2023 | D23v0 | 2022-10-12 01:23 | Any | Nrs | Old | CZ13 | cWVVG | Cap-kBTUh | 957 | 60700 | None | 4.82 | 0.00096 | 3.37 | 4.82 | 0.00096 | 2.31 | [7 empty] | WinterOnly | 23
NG-HVAC-Blr-HW-gt2500to10000kBtuh-95p0Ec-CndStd | DEER2023 | D23v0 | 2022-10-12 01:23 | Any | Nrs | Old | CZ14 | cAVVG | Cap-kBTUh | 1110 | 60700 | None | 5.02 | 0.00176 | 3.12 | 5.02 | 0.00176 | 2.06 | [7 empty] | WinterOnly | 23
NG-HVAC-Blr-HW-gt2500to10000kBtuh-95p0Ec-CndStd | DEER2023 | D23v0 | 2022-10-12 01:23 | Any | Nrs | Old | CZ14 | cPVVG | Cap-kBTUh | 681 | 60700 | None | 6.64 | 0.00216 | 3.5 | 6.64 | 0.00216 | 2.49 | [7 empty] | WinterOnly | 23
NG-HVAC-Blr-HW-gt2500to10000kBtuh-95p0Ec-CndStd | DEER2023 | D23v0 | 2022-10-12 01:23 | Any | Nrs | Old | CZ14 | cWVVG | Cap-kBTUh | 1110 | 60700 | None | 4.55 | 0.00085 | 3.12 | 4.55 | 0.00085 | 2.06 | [7 empty] | WinterOnly | 23
NG-HVAC-Blr-HW-gt2500to10000kBtuh-95p0Ec-CndStd | DEER2023 | D23v0 | 2022-10-12 01:23 | Any | Nrs | Old | CZ15 | cAVVG | Cap-kBTUh | 757 | 60700 | None | 10.2 | 0.00285 | 3.75 | 10.2 | 0.00285 | 2.93 | [7 empty] | WinterOnly | 23
NG-HVAC-Blr-HW-gt2500to10000kBtuh-95p0Ec-CndStd | DEER2023 | D23v0 | 2022-10-12 01:23 | Any | Nrs | Old | CZ15 | cPVVG | Cap-kBTUh | 387 | 60700 | None | 15.5 | 0.00387 | 5.12 | 15.5 | 0.00387 | 4.03 | [7 empty] | WinterOnly | 23
NG-HVAC-Blr-HW-gt2500to10000kBtuh-95p0Ec-CndStd | DEER2023 | D23v0 | 2022-10-12 01:23 | Any | Nrs | Old | CZ15 | cWVVG | Cap-kBTUh | 757 | 60700 | None | 8.83 | 0.00121 | 3.75 | 8.83 | 0.00121 | 2.93 | [7 empty] | WinterOnly | 23
NG-HVAC-Blr-HW-gt2500to10000kBtuh-95p0Ec-CndStd | DEER2023 | D23v0 | 2022-10-12 01:23 | Any | Nrs | Old | CZ16 | cAVVG | Cap-kBTUh | 1290 | 60700 | None | 2.3 | 0.00099 | 3.19 | 2.3 | 0.00099 | 1.74 | [7 empty] | WinterOnly | 23
NG-HVAC-Blr-HW-gt2500to10000kBtuh-95p0Ec-CndStd | DEER2023 | D23v0 | 2022-10-12 01:23 | Any | Nrs | Old | CZ16 | cPVVG | Cap-kBTUh | 937 | 60700 | None | 2.77 | 0.00115 | 2.87 | 2.77 | 0.00115 | 1.76 | [7 empty] | WinterOnly | 23
NG-HVAC-Blr-HW-gt2500to10000kBtuh-95p0Ec-CndStd | DEER2023 | D23v0 | 2022-10-12 01:23 | Any | Nrs | Old | CZ16 | cWVVG | Cap-kBTUh | 1290 | 60700 | None | 2.18 | 0.00072 | 3.19 | 2.18 | 0.00072 | 1.74 | [7 empty] | WinterOnly | 23
NG-HVAC-Blr-HW-gt2500to10000kBtuh-95p0Ec-CndStd | DEER2023 | D23v0 | 2022-10-12 01:23 | Any | Nrs | Rec | CZ01 | cAVVG | Cap-kBTUh | 822 | 60700 | None | 0.0104 | 0 | 2.32 | 0.0104 | 0 | 1.32 | [7 empty] | WinterOnly | 23
NG-HVAC-Blr-HW-gt2500to10000kBtuh-95p0Ec-CndStd | DEER2023 | D23v0 | 2022-10-12 01:23 | Any | Nrs | Rec | CZ01 | cPVVG | Cap-kBTUh | 400 | 60700 | None | -0.0638 | 0 | 2.16 | -0.0638 | 0 | 1.06 | [7 empty] | WinterOnly | 23
NG-HVAC-Blr-HW-gt2500to10000kBtuh-95p0Ec-CndStd | DEER2023 | D23v0 | 2022-10-12 01:23 | Any | Nrs | Rec | CZ01 | cWVVG | Cap-kBTUh | 822 | 60700 | None | 0.0103 | 0 | 2.32 | 0.0103 | 0 | 1.32 | [7 empty] | WinterOnly | 23
NG-HVAC-Blr-HW-gt2500to10000kBtuh-95p0Ec-CndStd | DEER2023 | D23v0 | 2022-10-12 01:23 | Any | Nrs | Rec | CZ02 | cAVVG | Cap-kBTUh | 884 | 60700 | None | 0.00632 | 0 | 1.56 | 0.00632 | 0 | 0.925 | [7 empty] | WinterOnly | 23
NG-HVAC-Blr-HW-gt2500to10000kBtuh-95p0Ec-CndStd | DEER2023 | D23v0 | 2022-10-12 01:23 | Any | Nrs | Rec | CZ02 | cPVVG | Cap-kBTUh | 412 | 60700 | None | -0.0499 | 0 | 1.82 | -0.0499 | 0 | 0.954 | [7 empty] | WinterOnly | 23
NG-HVAC-Blr-HW-gt2500to10000kBtuh-95p0Ec-CndStd | DEER2023 | D23v0 | 2022-10-12 01:23 | Any | Nrs | Rec | CZ02 | cWVVG | Cap-kBTUh | 884 | 60700 | None | 0.0064 | 0 | 1.56 | 0.0064 | 0 | 0.925 | [7 empty] | WinterOnly | 23
NG-HVAC-Blr-HW-gt2500to10000kBtuh-95p0Ec-CndStd | DEER2023 | D23v0 | 2022-10-12 01:23 | Any | Nrs | Rec | CZ03 | cAVVG | Cap-kBTUh | 803 | 60700 | None | 0.00502 | 0 | 1.52 | 0.00502 | 0 | 0.928 | [7 empty] | WinterOnly | 23
NG-HVAC-Blr-HW-gt2500to10000kBtuh-95p0Ec-CndStd | DEER2023 | D23v0 | 2022-10-12 01:23 | Any | Nrs | Rec | CZ03 | cPVVG | Cap-kBTUh | 382 | 60700 | None | -0.0333 | 0 | 1.77 | -0.0333 | 0 | 0.947 | [7 empty] | WinterOnly | 23
NG-HVAC-Blr-HW-gt2500to10000kBtuh-95p0Ec-CndStd | DEER2023 | D23v0 | 2022-10-12 01:23 | Any | Nrs | Rec | CZ03 | cWVVG | Cap-kBTUh | 803 | 60700 | None | 0.00464 | 0 | 1.52 | 0.00464 | 0 | 0.928 | [7 empty] | WinterOnly | 23
NG-HVAC-Blr-HW-gt2500to10000kBtuh-95p0Ec-CndStd | DEER2023 | D23v0 | 2022-10-12 01:23 | Any | Nrs | Rec | CZ04 | cAVVG | Cap-kBTUh | 889 | 60700 | None | 0.00286 | 0 | 1.17 | 0.00286 | 0 | 0.737 | [7 empty] | WinterOnly | 23
NG-HVAC-Blr-HW-gt2500to10000kBtuh-95p0Ec-CndStd | DEER2023 | D23v0 | 2022-10-12 01:23 | Any | Nrs | Rec | CZ04 | cPVVG | Cap-kBTUh | 413 | 60700 | None | -0.0206 | 0 | 1.57 | -0.0206 | 0 | 0.883 | [7 empty] | WinterOnly | 23
NG-HVAC-Blr-HW-gt2500to10000kBtuh-95p0Ec-CndStd | DEER2023 | D23v0 | 2022-10-12 01:23 | Any | Nrs | Rec | CZ04 | cWVVG | Cap-kBTUh | 889 | 60700 | None | 0.00274 | 0 | 1.17 | 0.00274 | 0 | 0.737 | [7 empty] | WinterOnly | 23
NG-HVAC-Blr-HW-gt2500to10000kBtuh-95p0Ec-CndStd | DEER2023 | D23v0 | 2022-10-12 01:23 | Any | Nrs | Rec | CZ05 | cAVVG | Cap-kBTUh | 831 | 60700 | None | 0.00387 | 0 | 1.51 | 0.00387 | 0 | 0.921 | [7 empty] | WinterOnly | 23
NG-HVAC-Blr-HW-gt2500to10000kBtuh-95p0Ec-CndStd | DEER2023 | D23v0 | 2022-10-12 01:23 | Any | Nrs | Rec | CZ05 | cPVVG | Cap-kBTUh | 393 | 60700 | None | -0.0312 | 0 | 1.77 | -0.0312 | 0 | 0.949 | [7 empty] | WinterOnly | 23
NG-HVAC-Blr-HW-gt2500to10000kBtuh-95p0Ec-CndStd | DEER2023 | D23v0 | 2022-10-12 01:23 | Any | Nrs | Rec | CZ05 | cWVVG | Cap-kBTUh | 831 | 60700 | None | 0.00374 | 0 | 1.51 | 0.00374 | 0 | 0.921 | [7 empty] | WinterOnly | 23
NG-HVAC-Blr-HW-gt2500to10000kBtuh-95p0Ec-CndStd | DEER2023 | D23v0 | 2022-10-12 01:23 | Any | Nrs | Rec | CZ06 | cAVVG | Cap-kBTUh | 711 | 60700 | None | 0.00253 | 0 | 1.09 | 0.00253 | 0 | 0.715 | [7 empty] | WinterOnly | 23
NG-HVAC-Blr-HW-gt2500to10000kBtuh-95p0Ec-CndStd | DEER2023 | D23v0 | 2022-10-12 01:23 | Any | Nrs | Rec | CZ06 | cPVVG | Cap-kBTUh | 343 | 60700 | None | -0.0124 | 0 | 1.54 | -0.0124 | 0 | 0.881 | [7 empty] | WinterOnly | 23
NG-HVAC-Blr-HW-gt2500to10000kBtuh-95p0Ec-CndStd | DEER2023 | D23v0 | 2022-10-12 01:23 | Any | Nrs | Rec | CZ06 | cWVVG | Cap-kBTUh | 711 | 60700 | None | 0.00233 | 0 | 1.09 | 0.00233 | 0 | 0.715 | [7 empty] | WinterOnly | 23
NG-HVAC-Blr-HW-gt2500to10000kBtuh-95p0Ec-CndStd | DEER2023 | D23v0 | 2022-10-12 01:23 | Any | Nrs | Rec | CZ07 | cAVVG | Cap-kBTUh | 547 | 60700 | None | 0.00486 | 0 | 1.21 | 0.00486 | 0 | 0.795 | [7 empty] | WinterOnly | 23
NG-HVAC-Blr-HW-gt2500to10000kBtuh-95p0Ec-CndStd | DEER2023 | D23v0 | 2022-10-12 01:23 | Any | Nrs | Rec | CZ07 | cPVVG | Cap-kBTUh | 305 | 60700 | None | -0.0145 | 0 | 1.52 | -0.0145 | 0 | 0.875 | [7 empty] | WinterOnly | 23
NG-HVAC-Blr-HW-gt2500to10000kBtuh-95p0Ec-CndStd | DEER2023 | D23v0 | 2022-10-12 01:23 | Any | Nrs | Rec | CZ07 | cWVVG | Cap-kBTUh | 547 | 60700 | None | 0.00506 | 0 | 1.21 | 0.00506 | 0 | 0.795 | [7 empty] | WinterOnly | 23
NG-HVAC-Blr-HW-gt2500to10000kBtuh-95p0Ec-CndStd | DEER2023 | D23v0 | 2022-10-12 01:23 | Any | Nrs | Rec | CZ08 | cAVVG | Cap-kBTUh | 716 | 60700 | None | 0.00252 | 0 | 1.05 | 0.00252 | 0 | 0.688 | [7 empty] | WinterOnly | 23
NG-HVAC-Blr-HW-gt2500to10000kBtuh-95p0Ec-CndStd | DEER2023 | D23v0 | 2022-10-12 01:23 | Any | Nrs | Rec | CZ08 | cPVVG | Cap-kBTUh | 344 | 60700 | None | -0.0156 | 0 | 1.52 | -0.0156 | 0 | 0.873 | [7 empty] | WinterOnly | 23
NG-HVAC-Blr-HW-gt2500to10000kBtuh-95p0Ec-CndStd | DEER2023 | D23v0 | 2022-10-12 01:23 | Any | Nrs | Rec | CZ08 | cWVVG | Cap-kBTUh | 716 | 60700 | None | 0.00252 | 0 | 1.05 | 0.00252 | 0 | 0.688 | [7 empty] | WinterOnly | 23
NG-HVAC-Blr-HW-gt2500to10000kBtuh-95p0Ec-CndStd | DEER2023 | D23v0 | 2022-10-12 01:23 | Any | Nrs | Rec | CZ09 | cAVVG | Cap-kBTUh | 678 | 60700 | None | 0.00417 | 0 | 1.13 | 0.00417 | 0 | 0.733 | [7 empty] | WinterOnly | 23
NG-HVAC-Blr-HW-gt2500to10000kBtuh-95p0Ec-CndStd | DEER2023 | D23v0 | 2022-10-12 01:23 | Any | Nrs | Rec | CZ09 | cPVVG | Cap-kBTUh | 337 | 60700 | None | -0.0195 | 0 | 1.55 | -0.0195 | 0 | 0.881 | [7 empty] | WinterOnly | 23
NG-HVAC-Blr-HW-gt2500to10000kBtuh-95p0Ec-CndStd | DEER2023 | D23v0 | 2022-10-12 01:23 | Any | Nrs | Rec | CZ09 | cWVVG | Cap-kBTUh | 678 | 60700 | None | 0.0041 | 0 | 1.13 | 0.0041 | 0 | 0.733 | [7 empty] | WinterOnly | 23
NG-HVAC-Blr-HW-gt2500to10000kBtuh-95p0Ec-CndStd | DEER2023 | D23v0 | 2022-10-12 01:23 | Any | Nrs | Rec | CZ10 | cAVVG | Cap-kBTUh | 708 | 60700 | None | 0.00097 | 0 | 1.22 | 0.00097 | 0 | 0.769 | [7 empty] | WinterOnly | 23
NG-HVAC-Blr-HW-gt2500to10000kBtuh-95p0Ec-CndStd | DEER2023 | D23v0 | 2022-10-12 01:23 | Any | Nrs | Rec | CZ10 | cPVVG | Cap-kBTUh | 345 | 60700 | None | -0.0191 | 0 | 1.62 | -0.0191 | 0 | 0.906 | [7 empty] | WinterOnly | 23
NG-HVAC-Blr-HW-gt2500to10000kBtuh-95p0Ec-CndStd | DEER2023 | D23v0 | 2022-10-12 01:23 | Any | Nrs | Rec | CZ10 | cWVVG | Cap-kBTUh | 708 | 60700 | None | 0.00083 | 0 | 1.22 | 0.00083 | 0 | 0.769 | [7 empty] | WinterOnly | 23
NG-HVAC-Blr-HW-gt2500to10000kBtuh-95p0Ec-CndStd | DEER2023 | D23v0 | 2022-10-12 01:23 | Any | Nrs | Rec | CZ11 | cAVVG | Cap-kBTUh | 811 | 60700 | None | 0.00399 | 0 | 1.41 | 0.00399 | 0 | 0.846 | [7 empty] | WinterOnly | 23
NG-HVAC-Blr-HW-gt2500to10000kBtuh-95p0Ec-CndStd | DEER2023 | D23v0 | 2022-10-12 01:23 | Any | Nrs | Rec | CZ11 | cPVVG | Cap-kBTUh | 383 | 60700 | None | -0.0405 | 0 | 1.7 | -0.0405 | 0 | 0.923 | [7 empty] | WinterOnly | 23
NG-HVAC-Blr-HW-gt2500to10000kBtuh-95p0Ec-CndStd | DEER2023 | D23v0 | 2022-10-12 01:23 | Any | Nrs | Rec | CZ11 | cWVVG | Cap-kBTUh | 811 | 60700 | None | 0.00395 | 0 | 1.41 | 0.00395 | 0 | 0.846 | [7 empty] | WinterOnly | 23
NG-HVAC-Blr-HW-gt2500to10000kBtuh-95p0Ec-CndStd | DEER2023 | D23v0 | 2022-10-12 01:23 | Any | Nrs | Rec | CZ12 | cAVVG | Cap-kBTUh | 884 | 60700 | None | 0.00494 | 0 | 1.33 | 0.00494 | 0 | 0.807 | [7 empty] | WinterOnly | 23
NG-HVAC-Blr-HW-gt2500to10000kBtuh-95p0Ec-CndStd | DEER2023 | D23v0 | 2022-10-12 01:23 | Any | Nrs | Rec | CZ12 | cPVVG | Cap-kBTUh | 410 | 60700 | None | -0.0313 | 0 | 1.67 | -0.0313 | 0 | 0.91 | [7 empty] | WinterOnly | 23
NG-HVAC-Blr-HW-gt2500to10000kBtuh-95p0Ec-CndStd | DEER2023 | D23v0 | 2022-10-12 01:23 | Any | Nrs | Rec | CZ12 | cWVVG | Cap-kBTUh | 884 | 60700 | None | 0.0051 | 0 | 1.33 | 0.0051 | 0 | 0.807 | [7 empty] | WinterOnly | 23
NG-HVAC-Blr-HW-gt2500to10000kBtuh-95p0Ec-CndStd | DEER2023 | D23v0 | 2022-10-12 01:23 | Any | Nrs | Rec | CZ13 | cAVVG | Cap-kBTUh | 821 | 60700 | None | 0.00521 | 0 | 1.25 | 0.00521 | 0 | 0.762 | [7 empty] | WinterOnly | 23
NG-HVAC-Blr-HW-gt2500to10000kBtuh-95p0Ec-CndStd | DEER2023 | D23v0 | 2022-10-12 01:23 | Any | Nrs | Rec | CZ13 | cPVVG | Cap-kBTUh | 385 | 60700 | None | -0.0294 | 0 | 1.62 | -0.0294 | 0 | 0.899 | [7 empty] | WinterOnly | 23
NG-HVAC-Blr-HW-gt2500to10000kBtuh-95p0Ec-CndStd | DEER2023 | D23v0 | 2022-10-12 01:23 | Any | Nrs | Rec | CZ13 | cWVVG | Cap-kBTUh | 821 | 60700 | None | 0.00527 | 0 | 1.25 | 0.00527 | 0 | 0.762 | [7 empty] | WinterOnly | 23
NG-HVAC-Blr-HW-gt2500to10000kBtuh-95p0Ec-CndStd | DEER2023 | D23v0 | 2022-10-12 01:23 | Any | Nrs | Rec | CZ14 | cAVVG | Cap-kBTUh | 950 | 60700 | None | 0.00505 | 0 | 1.29 | 0.00505 | 0 | 0.766 | [7 empty] | WinterOnly | 23
NG-HVAC-Blr-HW-gt2500to10000kBtuh-95p0Ec-CndStd | DEER2023 | D23v0 | 2022-10-12 01:23 | Any | Nrs | Rec | CZ14 | cPVVG | Cap-kBTUh | 442 | 60700 | None | -0.0308 | 0 | 1.64 | -0.0308 | 0 | 0.9 | [7 empty] | WinterOnly | 23
NG-HVAC-Blr-HW-gt2500to10000kBtuh-95p0Ec-CndStd | DEER2023 | D23v0 | 2022-10-12 01:23 | Any | Nrs | Rec | CZ14 | cWVVG | Cap-kBTUh | 950 | 60700 | None | 0.00528 | 0 | 1.29 | 0.00528 | 0 | 0.766 | [7 empty] | WinterOnly | 23
NG-HVAC-Blr-HW-gt2500to10000kBtuh-95p0Ec-CndStd | DEER2023 | D23v0 | 2022-10-12 01:23 | Any | Nrs | Rec | CZ15 | cAVVG | Cap-kBTUh | 635 | 60700 | None | 0.00306 | 0 | 0.834 | 0.00306 | 0 | 0.569 | [7 empty] | WinterOnly | 23
NG-HVAC-Blr-HW-gt2500to10000kBtuh-95p0Ec-CndStd | DEER2023 | D23v0 | 2022-10-12 01:23 | Any | Nrs | Rec | CZ15 | cPVVG | Cap-kBTUh | 334 | 60700 | None | -0.00975 | 0 | 1.32 | -0.00975 | 0 | 0.809 | [7 empty] | WinterOnly | 23
NG-HVAC-Blr-HW-gt2500to10000kBtuh-95p0Ec-CndStd | DEER2023 | D23v0 | 2022-10-12 01:23 | Any | Nrs | Rec | CZ15 | cWVVG | Cap-kBTUh | 635 | 60700 | None | 0.00258 | 0 | 0.834 | 0.00258 | 0 | 0.569 | [7 empty] | WinterOnly | 23
NG-HVAC-Blr-HW-gt2500to10000kBtuh-95p0Ec-CndStd | DEER2023 | D23v0 | 2022-10-12 01:23 | Any | Nrs | Rec | CZ16 | cAVVG | Cap-kBTUh | 1090 | 60700 | None | 0.00821 | 0 | 1.86 | 0.00821 | 0 | 1.03 | [7 empty] | WinterOnly | 23
NG-HVAC-Blr-HW-gt2500to10000kBtuh-95p0Ec-CndStd | DEER2023 | D23v0 | 2022-10-12 01:23 | Any | Nrs | Rec | CZ16 | cPVVG | Cap-kBTUh | 567 | 60700 | None | -0.833 | 0 | 1.37 | -0.833 | 0 | 0.472 | [7 empty] | WinterOnly | 23
NG-HVAC-Blr-HW-gt2500to10000kBtuh-95p0Ec-CndStd | DEER2023 | D23v0 | 2022-10-12 01:23 | Any | Nrs | Rec | CZ16 | cWVVG | Cap-kBTUh | 1090 | 60700 | None | 0.00822 | 0 | 1.86 | 0.00822 | 0 | 1.03 | [7 empty] | WinterOnly | 23
NG-HVAC-Blr-HW-gt2500to10000kBtuh-95p0Ec-CndStd | DEER2023 | D23v0 | 2022-10-12 01:23 | Any | OfL | Ex | CZ01 | cAVVG | Cap-kBTUh | 1560 | 175000 | None | 0.585 | 0.00024 | 0.846 | 0.585 | 0.00024 | 0.574 | [7 empty] | WinterOnly | 23
NG-HVAC-Blr-HW-gt2500to10000kBtuh-95p0Ec-CndStd | DEER2023 | D23v0 | 2022-10-12 01:23 | Any | OfL | Ex | CZ01 | cPVVG | Cap-kBTUh | 1530 | 175000 | None | 0.529 | 0.00037 | 0.865 | 0.529 | 0.00037 | 0.59 | [7 empty] | WinterOnly | 23
NG-HVAC-Blr-HW-gt2500to10000kBtuh-95p0Ec-CndStd | DEER2023 | D23v0 | 2022-10-12 01:23 | Any | OfL | Ex | CZ01 | cWVVG | Cap-kBTUh | 1560 | 175000 | None | 0.608 | 0.00018 | 0.846 | 0.608 | 0.00018 | 0.574 | [7 empty] | WinterOnly | 23
NG-HVAC-Blr-HW-gt2500to10000kBtuh-95p0Ec-CndStd | DEER2023 | D23v0 | 2022-10-12 01:23 | Any | OfL | Ex | CZ02 | cAVVG | Cap-kBTUh | 1600 | 175000 | None | 0.977 | 0.00013 | 0.647 | 0.977 | 0.00013 | 0.458 | [7 empty] | WinterOnly | 23
NG-HVAC-Blr-HW-gt2500to10000kBtuh-95p0Ec-CndStd | DEER2023 | D23v0 | 2022-10-12 01:23 | Any | OfL | Ex | CZ02 | cPVVG | Cap-kBTUh | 1580 | 175000 | None | 0.736 | 0.0001 | 0.648 | 0.736 | 0.0001 | 0.462 | [7 empty] | WinterOnly | 23
NG-HVAC-Blr-HW-gt2500to10000kBtuh-95p0Ec-CndStd | DEER2023 | D23v0 | 2022-10-12 01:23 | Any | OfL | Ex | CZ02 | cWVVG | Cap-kBTUh | 1600 | 175000 | None | 0.868 | 9e-05 | 0.647 | 0.868 | 9e-05 | 0.458 | [7 empty] | WinterOnly | 23
NG-HVAC-Blr-HW-gt2500to10000kBtuh-95p0Ec-CndStd | DEER2023 | D23v0 | 2022-10-12 01:23 | Any | OfL | Ex | CZ03 | cAVVG | Cap-kBTUh | 1720 | 175000 | None | 0.788 | 0.00018 | 0.668 | 0.788 | 0.00018 | 0.479 | [7 empty] | WinterOnly | 23
NG-HVAC-Blr-HW-gt2500to10000kBtuh-95p0Ec-CndStd | DEER2023 | D23v0 | 2022-10-12 01:23 | Any | OfL | Ex | CZ03 | cPVVG | Cap-kBTUh | 1710 | 175000 | None | 0.63 | 0.00014 | 0.671 | 0.63 | 0.00014 | 0.483 | [7 empty] | WinterOnly | 23
NG-HVAC-Blr-HW-gt2500to10000kBtuh-95p0Ec-CndStd | DEER2023 | D23v0 | 2022-10-12 01:23 | Any | OfL | Ex | CZ03 | cWVVG | Cap-kBTUh | 1720 | 175000 | None | 0.722 | 0.00014 | 0.668 | 0.722 | 0.00014 | 0.479 | [7 empty] | WinterOnly | 23
NG-HVAC-Blr-HW-gt2500to10000kBtuh-95p0Ec-CndStd | DEER2023 | D23v0 | 2022-10-12 01:23 | Any | OfL | Ex | CZ04 | cAVVG | Cap-kBTUh | 1930 | 175000 | None | 0.805 | 9e-05 | 0.575 | 0.805 | 9e-05 | 0.41 | [7 empty] | WinterOnly | 23
NG-HVAC-Blr-HW-gt2500to10000kBtuh-95p0Ec-CndStd | DEER2023 | D23v0 | 2022-10-12 01:23 | Any | OfL | Ex | CZ04 | cPVVG | Cap-kBTUh | 1920 | 175000 | None | 0.586 | 5e-05 | 0.566 | 0.586 | 5e-05 | 0.403 | [7 empty] | WinterOnly | 23
NG-HVAC-Blr-HW-gt2500to10000kBtuh-95p0Ec-CndStd | DEER2023 | D23v0 | 2022-10-12 01:23 | Any | OfL | Ex | CZ04 | cWVVG | Cap-kBTUh | 1930 | 175000 | None | 0.656 | 6e-05 | 0.575 | 0.656 | 6e-05 | 0.409 | [7 empty] | WinterOnly | 23
NG-HVAC-Blr-HW-gt2500to10000kBtuh-95p0Ec-CndStd | DEER2023 | D23v0 | 2022-10-12 01:23 | Any | OfL | Ex | CZ05 | cAVVG | Cap-kBTUh | 1500 | 175000 | None | 1.01 | 0.00022 | 0.684 | 1.01 | 0.00022 | 0.496 | [7 empty] | WinterOnly | 23
NG-HVAC-Blr-HW-gt2500to10000kBtuh-95p0Ec-CndStd | DEER2023 | D23v0 | 2022-10-12 01:23 | Any | OfL | Ex | CZ05 | cPVVG | Cap-kBTUh | 1490 | 175000 | None | 0.878 | 0.00019 | 0.692 | 0.878 | 0.00019 | 0.502 | [7 empty] | WinterOnly | 23
NG-HVAC-Blr-HW-gt2500to10000kBtuh-95p0Ec-CndStd | DEER2023 | D23v0 | 2022-10-12 01:23 | Any | OfL | Ex | CZ05 | cWVVG | Cap-kBTUh | 1500 | 175000 | None | 0.893 | 0.00015 | 0.684 | 0.893 | 0.00015 | 0.495 | [7 empty] | WinterOnly | 23
NG-HVAC-Blr-HW-gt2500to10000kBtuh-95p0Ec-CndStd | DEER2023 | D23v0 | 2022-10-12 01:23 | Any | OfL | Ex | CZ06 | cAVVG | Cap-kBTUh | 1160 | 175000 | None | 1.36 | 3e-05 | 0.619 | 1.36 | 3e-05 | 0.465 | [7 empty] | WinterOnly | 23
NG-HVAC-Blr-HW-gt2500to10000kBtuh-95p0Ec-CndStd | DEER2023 | D23v0 | 2022-10-12 01:23 | Any | OfL | Ex | CZ06 | cPVVG | Cap-kBTUh | 1130 | 175000 | None | 1.16 | 4e-05 | 0.635 | 1.16 | 4e-05 | 0.48 | [7 empty] | WinterOnly | 23
NG-HVAC-Blr-HW-gt2500to10000kBtuh-95p0Ec-CndStd | DEER2023 | D23v0 | 2022-10-12 01:23 | Any | OfL | Ex | CZ06 | cWVVG | Cap-kBTUh | 1160 | 175000 | None | 1.09 | 2e-05 | 0.619 | 1.09 | 2e-05 | 0.465 | [7 empty] | WinterOnly | 23
NG-HVAC-Blr-HW-gt2500to10000kBtuh-95p0Ec-CndStd | DEER2023 | D23v0 | 2022-10-12 01:23 | Any | OfL | Ex | CZ07 | cAVVG | Cap-kBTUh | 819 | 175000 | None | 1.76 | 4e-05 | 0.805 | 1.76 | 4e-05 | 0.622 | [7 empty] | WinterOnly | 23
NG-HVAC-Blr-HW-gt2500to10000kBtuh-95p0Ec-CndStd | DEER2023 | D23v0 | 2022-10-12 01:23 | Any | OfL | Ex | CZ07 | cPVVG | Cap-kBTUh | 797 | 175000 | None | 1.28 | 4e-05 | 0.817 | 1.28 | 4e-05 | 0.635 | [7 empty] | WinterOnly | 23
NG-HVAC-Blr-HW-gt2500to10000kBtuh-95p0Ec-CndStd | DEER2023 | D23v0 | 2022-10-12 01:23 | Any | OfL | Ex | CZ07 | cWVVG | Cap-kBTUh | 819 | 175000 | None | 1.49 | 3e-05 | 0.805 | 1.49 | 3e-05 | 0.622 | [7 empty] | WinterOnly | 23
NG-HVAC-Blr-HW-gt2500to10000kBtuh-95p0Ec-CndStd | DEER2023 | D23v0 | 2022-10-12 01:23 | Any | OfL | Ex | CZ08 | cAVVG | Cap-kBTUh | 1160 | 175000 | None | 1.12 | 9e-05 | 0.557 | 1.12 | 9e-05 | 0.419 | [7 empty] | WinterOnly | 23
NG-HVAC-Blr-HW-gt2500to10000kBtuh-95p0Ec-CndStd | DEER2023 | D23v0 | 2022-10-12 01:23 | Any | OfL | Ex | CZ08 | cPVVG | Cap-kBTUh | 1130 | 175000 | None | 0.973 | 3e-05 | 0.554 | 0.973 | 3e-05 | 0.416 | [7 empty] | WinterOnly | 23
NG-HVAC-Blr-HW-gt2500to10000kBtuh-95p0Ec-CndStd | DEER2023 | D23v0 | 2022-10-12 01:23 | Any | OfL | Ex | CZ08 | cWVVG | Cap-kBTUh | 1160 | 175000 | None | 0.938 | 6e-05 | 0.557 | 0.938 | 6e-05 | 0.418 | [7 empty] | WinterOnly | 23
NG-HVAC-Blr-HW-gt2500to10000kBtuh-95p0Ec-CndStd | DEER2023 | D23v0 | 2022-10-12 01:23 | Any | OfL | Ex | CZ09 | cAVVG | Cap-kBTUh | 1170 | 175000 | None | 0.896 | 8e-05 | 0.548 | 0.896 | 8e-05 | 0.399 | [7 empty] | WinterOnly | 23
NG-HVAC-Blr-HW-gt2500to10000kBtuh-95p0Ec-CndStd | DEER2023 | D23v0 | 2022-10-12 01:23 | Any | OfL | Ex | CZ09 | cPVVG | Cap-kBTUh | 1120 | 175000 | None | 0.717 | 3e-05 | 0.53 | 0.717 | 3e-05 | 0.385 | [7 empty] | WinterOnly | 23
NG-HVAC-Blr-HW-gt2500to10000kBtuh-95p0Ec-CndStd | DEER2023 | D23v0 | 2022-10-12 01:23 | Any | OfL | Ex | CZ09 | cWVVG | Cap-kBTUh | 1170 | 175000 | None | 0.746 | 5e-05 | 0.548 | 0.746 | 5e-05 | 0.399 | [7 empty] | WinterOnly | 23
NG-HVAC-Blr-HW-gt2500to10000kBtuh-95p0Ec-CndStd | DEER2023 | D23v0 | 2022-10-12 01:23 | Any | OfL | Ex | CZ10 | cAVVG | Cap-kBTUh | 829 | 175000 | None | 1.35 | 0.00188 | 0.63 | 1.35 | 0.00188 | 0.473 | [7 empty] | WinterOnly | 23
NG-HVAC-Blr-HW-gt2500to10000kBtuh-95p0Ec-CndStd | DEER2023 | D23v0 | 2022-10-12 01:23 | Any | OfL | Ex | CZ10 | cPVVG | Cap-kBTUh | 799 | 175000 | None | 0.982 | -0.00018 | 0.604 | 0.982 | -0.00018 | 0.449 | [7 empty] | WinterOnly | 23
NG-HVAC-Blr-HW-gt2500to10000kBtuh-95p0Ec-CndStd | DEER2023 | D23v0 | 2022-10-12 01:23 | Any | OfL | Ex | CZ10 | cWVVG | Cap-kBTUh | 829 | 175000 | None | 1.14 | 0.00148 | 0.63 | 1.14 | 0.00148 | 0.472 | [7 empty] | WinterOnly | 23
NG-HVAC-Blr-HW-gt2500to10000kBtuh-95p0Ec-CndStd | DEER2023 | D23v0 | 2022-10-12 01:23 | Any | OfL | Ex | CZ11 | cAVVG | Cap-kBTUh | 1580 | 175000 | None | 0.642 | 0.00014 | 0.531 | 0.642 | 0.00014 | 0.351 | [7 empty] | WinterOnly | 23
NG-HVAC-Blr-HW-gt2500to10000kBtuh-95p0Ec-CndStd | DEER2023 | D23v0 | 2022-10-12 01:23 | Any | OfL | Ex | CZ11 | cPVVG | Cap-kBTUh | 1550 | 175000 | None | 0.376 | 8e-05 | 0.508 | 0.376 | 8e-05 | 0.333 | [7 empty] | WinterOnly | 23
NG-HVAC-Blr-HW-gt2500to10000kBtuh-95p0Ec-CndStd | DEER2023 | D23v0 | 2022-10-12 01:23 | Any | OfL | Ex | CZ11 | cWVVG | Cap-kBTUh | 1580 | 175000 | None | 0.53 | 8e-05 | 0.531 | 0.53 | 8e-05 | 0.351 | [7 empty] | WinterOnly | 23
NG-HVAC-Blr-HW-gt2500to10000kBtuh-95p0Ec-CndStd | DEER2023 | D23v0 | 2022-10-12 01:23 | Any | OfL | Ex | CZ12 | cAVVG | Cap-kBTUh | 1620 | 175000 | None | 0.752 | 0.00016 | 0.557 | 0.752 | 0.00016 | 0.384 | [7 empty] | WinterOnly | 23
NG-HVAC-Blr-HW-gt2500to10000kBtuh-95p0Ec-CndStd | DEER2023 | D23v0 | 2022-10-12 01:23 | Any | OfL | Ex | CZ12 | cPVVG | Cap-kBTUh | 1600 | 175000 | None | 0.566 | 0.00011 | 0.538 | 0.566 | 0.00011 | 0.37 | [7 empty] | WinterOnly | 23
NG-HVAC-Blr-HW-gt2500to10000kBtuh-95p0Ec-CndStd | DEER2023 | D23v0 | 2022-10-12 01:23 | Any | OfL | Ex | CZ12 | cWVVG | Cap-kBTUh | 1620 | 175000 | None | 0.684 | 9e-05 | 0.557 | 0.684 | 9e-05 | 0.384 | [7 empty] | WinterOnly | 23
NG-HVAC-Blr-HW-gt2500to10000kBtuh-95p0Ec-CndStd | DEER2023 | D23v0 | 2022-10-12 01:23 | Any | OfL | Ex | CZ13 | cAVVG | Cap-kBTUh | 1530 | 175000 | None | 0.454 | 2e-05 | 0.413 | 0.454 | 2e-05 | 0.275 | [7 empty] | WinterOnly | 23
NG-HVAC-Blr-HW-gt2500to10000kBtuh-95p0Ec-CndStd | DEER2023 | D23v0 | 2022-10-12 01:23 | Any | OfL | Ex | CZ13 | cPVVG | Cap-kBTUh | 1510 | 175000 | None | 0.324 | -2e-05 | 0.397 | 0.324 | -2e-05 | 0.263 | [7 empty] | WinterOnly | 23
NG-HVAC-Blr-HW-gt2500to10000kBtuh-95p0Ec-CndStd | DEER2023 | D23v0 | 2022-10-12 01:23 | Any | OfL | Ex | CZ13 | cWVVG | Cap-kBTUh | 1530 | 175000 | None | 0.375 | 1e-05 | 0.413 | 0.375 | 1e-05 | 0.274 | [7 empty] | WinterOnly | 23
NG-HVAC-Blr-HW-gt2500to10000kBtuh-95p0Ec-CndStd | DEER2023 | D23v0 | 2022-10-12 01:23 | Any | OfL | Ex | CZ14 | cAVVG | Cap-kBTUh | 1640 | 175000 | None | 0.568 | 4e-05 | 0.427 | 0.568 | 4e-05 | 0.29 | [7 empty] | WinterOnly | 23
NG-HVAC-Blr-HW-gt2500to10000kBtuh-95p0Ec-CndStd | DEER2023 | D23v0 | 2022-10-12 01:23 | Any | OfL | Ex | CZ14 | cPVVG | Cap-kBTUh | 1610 | 175000 | None | 0.36 | 2e-05 | 0.417 | 0.36 | 2e-05 | 0.283 | [7 empty] | WinterOnly | 23
NG-HVAC-Blr-HW-gt2500to10000kBtuh-95p0Ec-CndStd | DEER2023 | D23v0 | 2022-10-12 01:23 | Any | OfL | Ex | CZ14 | cWVVG | Cap-kBTUh | 1640 | 175000 | None | 0.441 | 2e-05 | 0.426 | 0.441 | 2e-05 | 0.29 | [7 empty] | WinterOnly | 23
NG-HVAC-Blr-HW-gt2500to10000kBtuh-95p0Ec-CndStd | DEER2023 | D23v0 | 2022-10-12 01:23 | Any | OfL | Ex | CZ15 | cAVVG | Cap-kBTUh | 753 | 175000 | None | 1.1 | 0.0001 | 0.454 | 1.1 | 0.0001 | 0.35 | [7 empty] | WinterOnly | 23
NG-HVAC-Blr-HW-gt2500to10000kBtuh-95p0Ec-CndStd | DEER2023 | D23v0 | 2022-10-12 01:23 | Any | OfL | Ex | CZ15 | cPVVG | Cap-kBTUh | 772 | 175000 | None | 1.08 | -0.00017 | 0.464 | 1.08 | -0.00017 | 0.358 | [7 empty] | WinterOnly | 23
NG-HVAC-Blr-HW-gt2500to10000kBtuh-95p0Ec-CndStd | DEER2023 | D23v0 | 2022-10-12 01:23 | Any | OfL | Ex | CZ15 | cWVVG | Cap-kBTUh | 753 | 175000 | None | 0.925 | 5e-05 | 0.454 | 0.925 | 5e-05 | 0.349 | [7 empty] | WinterOnly | 23
NG-HVAC-Blr-HW-gt2500to10000kBtuh-95p0Ec-CndStd | DEER2023 | D23v0 | 2022-10-12 01:23 | Any | OfL | Ex | CZ16 | cAVVG | Cap-kBTUh | 2870 | 175000 | None | 0.319 | 7e-05 | 0.586 | 0.319 | 7e-05 | 0.337 | [7 empty] | WinterOnly | 23
NG-HVAC-Blr-HW-gt2500to10000kBtuh-95p0Ec-CndStd | DEER2023 | D23v0 | 2022-10-12 01:23 | Any | OfL | Ex | CZ16 | cPVVG | Cap-kBTUh | 2860 | 175000 | None | 0.271 | 6e-05 | 0.589 | 0.271 | 6e-05 | 0.338 | [7 empty] | WinterOnly | 23
NG-HVAC-Blr-HW-gt2500to10000kBtuh-95p0Ec-CndStd | DEER2023 | D23v0 | 2022-10-12 01:23 | Any | OfL | Ex | CZ16 | cWVVG | Cap-kBTUh | 2870 | 175000 | None | 0.275 | 5e-05 | 0.586 | 0.275 | 5e-05 | 0.337 | [7 empty] | WinterOnly | 23
NG-HVAC-Blr-HW-gt2500to10000kBtuh-95p0Ec-CndStd | DEER2023 | D23v0 | 2022-10-12 01:23 | Any | OfL | Old | CZ01 | cAVVG | Cap-kBTUh | 2060 | 175000 | None | 0.703 | 0.00012 | 1.05 | 0.703 | 0.00012 | 0.693 | [7 empty] | WinterOnly | 23
NG-HVAC-Blr-HW-gt2500to10000kBtuh-95p0Ec-CndStd | DEER2023 | D23v0 | 2022-10-12 01:23 | Any | OfL | Old | CZ01 | cPVVG | Cap-kBTUh | 2040 | 175000 | None | 0.493 | 5e-05 | 1.06 | 0.493 | 5e-05 | 0.7 | [7 empty] | WinterOnly | 23
NG-HVAC-Blr-HW-gt2500to10000kBtuh-95p0Ec-CndStd | DEER2023 | D23v0 | 2022-10-12 01:23 | Any | OfL | Old | CZ01 | cWVVG | Cap-kBTUh | 2060 | 175000 | None | 0.718 | 9e-05 | 1.05 | 0.718 | 9e-05 | 0.693 | [7 empty] | WinterOnly | 23
NG-HVAC-Blr-HW-gt2500to10000kBtuh-95p0Ec-CndStd | DEER2023 | D23v0 | 2022-10-12 01:23 | Any | OfL | Old | CZ02 | cAVVG | Cap-kBTUh | 2570 | 175000 | None | 1.23 | -5e-05 | 0.928 | 1.23 | -5e-05 | 0.636 | [7 empty] | WinterOnly | 23
NG-HVAC-Blr-HW-gt2500to10000kBtuh-95p0Ec-CndStd | DEER2023 | D23v0 | 2022-10-12 01:23 | Any | OfL | Old | CZ02 | cPVVG | Cap-kBTUh | 2540 | 175000 | None | 0.999 | -6e-05 | 0.938 | 0.999 | -6e-05 | 0.644 | [7 empty] | WinterOnly | 23
NG-HVAC-Blr-HW-gt2500to10000kBtuh-95p0Ec-CndStd | DEER2023 | D23v0 | 2022-10-12 01:23 | Any | OfL | Old | CZ02 | cWVVG | Cap-kBTUh | 2570 | 175000 | None | 1.08 | -6e-05 | 0.928 | 1.08 | -6e-05 | 0.636 | [7 empty] | WinterOnly | 23
NG-HVAC-Blr-HW-gt2500to10000kBtuh-95p0Ec-CndStd | DEER2023 | D23v0 | 2022-10-12 01:23 | Any | OfL | Old | CZ03 | cAVVG | Cap-kBTUh | 2150 | 175000 | None | 1.23 | 0.00015 | 0.961 | 1.23 | 0.00015 | 0.697 | [7 empty] | WinterOnly | 23
NG-HVAC-Blr-HW-gt2500to10000kBtuh-95p0Ec-CndStd | DEER2023 | D23v0 | 2022-10-12 01:23 | Any | OfL | Old | CZ03 | cPVVG | Cap-kBTUh | 2140 | 175000 | None | 0.846 | 0.00012 | 0.957 | 0.846 | 0.00012 | 0.694 | [7 empty] | WinterOnly | 23
NG-HVAC-Blr-HW-gt2500to10000kBtuh-95p0Ec-CndStd | DEER2023 | D23v0 | 2022-10-12 01:23 | Any | OfL | Old | CZ03 | cWVVG | Cap-kBTUh | 2150 | 175000 | None | 1.2 | 0.00034 | 0.961 | 1.2 | 0.00034 | 0.697 | [7 empty] | WinterOnly | 23
NG-HVAC-Blr-HW-gt2500to10000kBtuh-95p0Ec-CndStd | DEER2023 | D23v0 | 2022-10-12 01:23 | Any | OfL | Old | CZ04 | cAVVG | Cap-kBTUh | 2460 | 175000 | None | 1.42 | 0.00018 | 0.863 | 1.42 | 0.00018 | 0.63 | [7 empty] | WinterOnly | 23
NG-HVAC-Blr-HW-gt2500to10000kBtuh-95p0Ec-CndStd | DEER2023 | D23v0 | 2022-10-12 01:23 | Any | OfL | Old | CZ04 | cPVVG | Cap-kBTUh | 2410 | 175000 | None | 1.1 | 0.00013 | 0.865 | 1.1 | 0.00013 | 0.632 | [7 empty] | WinterOnly | 23
NG-HVAC-Blr-HW-gt2500to10000kBtuh-95p0Ec-CndStd | DEER2023 | D23v0 | 2022-10-12 01:23 | Any | OfL | Old | CZ04 | cWVVG | Cap-kBTUh | 2460 | 175000 | None | 1.32 | 0.00012 | 0.863 | 1.32 | 0.00012 | 0.63 | [7 empty] | WinterOnly | 23
NG-HVAC-Blr-HW-gt2500to10000kBtuh-95p0Ec-CndStd | DEER2023 | D23v0 | 2022-10-12 01:23 | Any | OfL | Old | CZ05 | cAVVG | Cap-kBTUh | 1850 | 175000 | None | 1.74 | 0.00022 | 1.07 | 1.74 | 0.00022 | 0.784 | [7 empty] | WinterOnly | 23
NG-HVAC-Blr-HW-gt2500to10000kBtuh-95p0Ec-CndStd | DEER2023 | D23v0 | 2022-10-12 01:23 | Any | OfL | Old | CZ05 | cPVVG | Cap-kBTUh | 1850 | 175000 | None | 1.3 | 0.00019 | 1.06 | 1.3 | 0.00019 | 0.778 | [7 empty] | WinterOnly | 23
NG-HVAC-Blr-HW-gt2500to10000kBtuh-95p0Ec-CndStd | DEER2023 | D23v0 | 2022-10-12 01:23 | Any | OfL | Old | CZ05 | cWVVG | Cap-kBTUh | 1850 | 175000 | None | 1.69 | 0.00018 | 1.07 | 1.69 | 0.00018 | 0.784 | [7 empty] | WinterOnly | 23
NG-HVAC-Blr-HW-gt2500to10000kBtuh-95p0Ec-CndStd | DEER2023 | D23v0 | 2022-10-12 01:23 | Any | OfL | Old | CZ06 | cAVVG | Cap-kBTUh | 1390 | 175000 | None | 2.77 | 0.00016 | 1.19 | 2.77 | 0.00016 | 0.915 | [7 empty] | WinterOnly | 23
NG-HVAC-Blr-HW-gt2500to10000kBtuh-95p0Ec-CndStd | DEER2023 | D23v0 | 2022-10-12 01:23 | Any | OfL | Old | CZ06 | cPVVG | Cap-kBTUh | 1360 | 175000 | None | 2.21 | 0.00014 | 1.2 | 2.21 | 0.00014 | 0.931 | [7 empty] | WinterOnly | 23
NG-HVAC-Blr-HW-gt2500to10000kBtuh-95p0Ec-CndStd | DEER2023 | D23v0 | 2022-10-12 01:23 | Any | OfL | Old | CZ06 | cWVVG | Cap-kBTUh | 1390 | 175000 | None | 2.5 | 0.00012 | 1.19 | 2.5 | 0.00012 | 0.915 | [7 empty] | WinterOnly | 23
NG-HVAC-Blr-HW-gt2500to10000kBtuh-95p0Ec-CndStd | DEER2023 | D23v0 | 2022-10-12 01:23 | Any | OfL | Old | CZ07 | cAVVG | Cap-kBTUh | 1040 | 175000 | None | 3.56 | 0.00019 | 1.42 | 3.56 | 0.00019 | 1.11 | [7 empty] | WinterOnly | 23
NG-HVAC-Blr-HW-gt2500to10000kBtuh-95p0Ec-CndStd | DEER2023 | D23v0 | 2022-10-12 01:23 | Any | OfL | Old | CZ07 | cPVVG | Cap-kBTUh | 981 | 175000 | None | 2.83 | 0.00015 | 1.49 | 2.83 | 0.00015 | 1.18 | [7 empty] | WinterOnly | 23
NG-HVAC-Blr-HW-gt2500to10000kBtuh-95p0Ec-CndStd | DEER2023 | D23v0 | 2022-10-12 01:23 | Any | OfL | Old | CZ07 | cWVVG | Cap-kBTUh | 1040 | 175000 | None | 3.21 | 0.00014 | 1.42 | 3.21 | 0.00014 | 1.11 | [7 empty] | WinterOnly | 23
NG-HVAC-Blr-HW-gt2500to10000kBtuh-95p0Ec-CndStd | DEER2023 | D23v0 | 2022-10-12 01:23 | Any | OfL | Old | CZ08 | cAVVG | Cap-kBTUh | 1450 | 175000 | None | 3.15 | 0.00017 | 1.15 | 3.15 | 0.00017 | 0.891 | [7 empty] | WinterOnly | 23
NG-HVAC-Blr-HW-gt2500to10000kBtuh-95p0Ec-CndStd | DEER2023 | D23v0 | 2022-10-12 01:23 | Any | OfL | Old | CZ08 | cPVVG | Cap-kBTUh | 1420 | 175000 | None | 2.13 | 2e-05 | 1.16 | 2.13 | 2e-05 | 0.9 | [7 empty] | WinterOnly | 23
NG-HVAC-Blr-HW-gt2500to10000kBtuh-95p0Ec-CndStd | DEER2023 | D23v0 | 2022-10-12 01:23 | Any | OfL | Old | CZ08 | cWVVG | Cap-kBTUh | 1450 | 175000 | None | 2.69 | 0.00012 | 1.15 | 2.69 | 0.00012 | 0.891 | [7 empty] | WinterOnly | 23
NG-HVAC-Blr-HW-gt2500to10000kBtuh-95p0Ec-CndStd | DEER2023 | D23v0 | 2022-10-12 01:23 | Any | OfL | Old | CZ09 | cAVVG | Cap-kBTUh | 1510 | 175000 | None | 2.75 | 0.00022 | 1.19 | 2.75 | 0.00022 | 0.908 | [7 empty] | WinterOnly | 23
NG-HVAC-Blr-HW-gt2500to10000kBtuh-95p0Ec-CndStd | DEER2023 | D23v0 | 2022-10-12 01:23 | Any | OfL | Old | CZ09 | cPVVG | Cap-kBTUh | 1460 | 175000 | None | 1.87 | 0.00012 | 1.16 | 1.87 | 0.00012 | 0.888 | [7 empty] | WinterOnly | 23
NG-HVAC-Blr-HW-gt2500to10000kBtuh-95p0Ec-CndStd | DEER2023 | D23v0 | 2022-10-12 01:23 | Any | OfL | Old | CZ09 | cWVVG | Cap-kBTUh | 1510 | 175000 | None | 2.29 | 0.00013 | 1.19 | 2.29 | 0.00013 | 0.908 | [7 empty] | WinterOnly | 23
NG-HVAC-Blr-HW-gt2500to10000kBtuh-95p0Ec-CndStd | DEER2023 | D23v0 | 2022-10-12 01:23 | Any | OfL | Old | CZ10 | cAVVG | Cap-kBTUh | 1740 | 175000 | None | 2.54 | 0.00036 | 1.07 | 2.54 | 0.00036 | 0.799 | [7 empty] | WinterOnly | 23
NG-HVAC-Blr-HW-gt2500to10000kBtuh-95p0Ec-CndStd | DEER2023 | D23v0 | 2022-10-12 01:23 | Any | OfL | Old | CZ10 | cPVVG | Cap-kBTUh | 1690 | 175000 | None | 1.65 | 0.00027 | 1.05 | 1.65 | 0.00027 | 0.785 | [7 empty] | WinterOnly | 23
NG-HVAC-Blr-HW-gt2500to10000kBtuh-95p0Ec-CndStd | DEER2023 | D23v0 | 2022-10-12 01:23 | Any | OfL | Old | CZ10 | cWVVG | Cap-kBTUh | 1740 | 175000 | None | 2.09 | 0.00024 | 1.07 | 2.09 | 0.00024 | 0.799 | [7 empty] | WinterOnly | 23
NG-HVAC-Blr-HW-gt2500to10000kBtuh-95p0Ec-CndStd | DEER2023 | D23v0 | 2022-10-12 01:23 | Any | OfL | Old | CZ11 | cAVVG | Cap-kBTUh | 2550 | 175000 | None | 1.43 | 0.00056 | 0.909 | 1.43 | 0.00056 | 0.62 | [7 empty] | WinterOnly | 23
NG-HVAC-Blr-HW-gt2500to10000kBtuh-95p0Ec-CndStd | DEER2023 | D23v0 | 2022-10-12 01:23 | Any | OfL | Old | CZ11 | cPVVG | Cap-kBTUh | 2510 | 175000 | None | 1.05 | 0.00037 | 0.884 | 1.05 | 0.00037 | 0.6 | [7 empty] | WinterOnly | 23
NG-HVAC-Blr-HW-gt2500to10000kBtuh-95p0Ec-CndStd | DEER2023 | D23v0 | 2022-10-12 01:23 | Any | OfL | Old | CZ11 | cWVVG | Cap-kBTUh | 2550 | 175000 | None | 1.16 | 0.00032 | 0.909 | 1.16 | 0.00032 | 0.62 | [7 empty] | WinterOnly | 23
NG-HVAC-Blr-HW-gt2500to10000kBtuh-95p0Ec-CndStd | DEER2023 | D23v0 | 2022-10-12 01:23 | Any | OfL | Old | CZ12 | cAVVG | Cap-kBTUh | 2420 | 175000 | None | 1.34 | 0.00043 | 0.879 | 1.34 | 0.00043 | 0.616 | [7 empty] | WinterOnly | 23
NG-HVAC-Blr-HW-gt2500to10000kBtuh-95p0Ec-CndStd | DEER2023 | D23v0 | 2022-10-12 01:23 | Any | OfL | Old | CZ12 | cPVVG | Cap-kBTUh | 2370 | 175000 | None | 1.06 | 0.0025 | 0.88 | 1.06 | 0.0025 | 0.617 | [7 empty] | WinterOnly | 23
NG-HVAC-Blr-HW-gt2500to10000kBtuh-95p0Ec-CndStd | DEER2023 | D23v0 | 2022-10-12 01:23 | Any | OfL | Old | CZ12 | cWVVG | Cap-kBTUh | 2420 | 175000 | None | 1.21 | 0.00025 | 0.879 | 1.21 | 0.00025 | 0.616 | [7 empty] | WinterOnly | 23
NG-HVAC-Blr-HW-gt2500to10000kBtuh-95p0Ec-CndStd | DEER2023 | D23v0 | 2022-10-12 01:23 | Any | OfL | Old | CZ13 | cAVVG | Cap-kBTUh | 2430 | 175000 | None | 1.47 | 0.00044 | 0.837 | 1.47 | 0.00044 | 0.589 | [7 empty] | WinterOnly | 23
NG-HVAC-Blr-HW-gt2500to10000kBtuh-95p0Ec-CndStd | DEER2023 | D23v0 | 2022-10-12 01:23 | Any | OfL | Old | CZ13 | cPVVG | Cap-kBTUh | 2380 | 175000 | None | 1.01 | 0.00023 | 0.812 | 1.01 | 0.00023 | 0.569 | [7 empty] | WinterOnly | 23
NG-HVAC-Blr-HW-gt2500to10000kBtuh-95p0Ec-CndStd | DEER2023 | D23v0 | 2022-10-12 01:23 | Any | OfL | Old | CZ13 | cWVVG | Cap-kBTUh | 2430 | 175000 | None | 1.27 | 0.00025 | 0.836 | 1.27 | 0.00025 | 0.589 | [7 empty] | WinterOnly | 23
NG-HVAC-Blr-HW-gt2500to10000kBtuh-95p0Ec-CndStd | DEER2023 | D23v0 | 2022-10-12 01:23 | Any | OfL | Old | CZ14 | cAVVG | Cap-kBTUh | 2610 | 175000 | None | 1.54 | 0.00027 | 0.838 | 1.54 | 0.00027 | 0.592 | [7 empty] | WinterOnly | 23
NG-HVAC-Blr-HW-gt2500to10000kBtuh-95p0Ec-CndStd | DEER2023 | D23v0 | 2022-10-12 01:23 | Any | OfL | Old | CZ14 | cPVVG | Cap-kBTUh | 2540 | 175000 | None | 1.01 | 0.00024 | 0.823 | 1.01 | 0.00024 | 0.58 | [7 empty] | WinterOnly | 23
NG-HVAC-Blr-HW-gt2500to10000kBtuh-95p0Ec-CndStd | DEER2023 | D23v0 | 2022-10-12 01:23 | Any | OfL | Old | CZ14 | cWVVG | Cap-kBTUh | 2610 | 175000 | None | 1.18 | 0.00016 | 0.838 | 1.18 | 0.00016 | 0.592 | [7 empty] | WinterOnly | 23
NG-HVAC-Blr-HW-gt2500to10000kBtuh-95p0Ec-CndStd | DEER2023 | D23v0 | 2022-10-12 01:23 | Any | OfL | Old | CZ15 | cAVVG | Cap-kBTUh | 1390 | 175000 | None | 3.65 | 0.00058 | 1.11 | 3.65 | 0.00058 | 0.873 | [7 empty] | WinterOnly | 23
NG-HVAC-Blr-HW-gt2500to10000kBtuh-95p0Ec-CndStd | DEER2023 | D23v0 | 2022-10-12 01:23 | Any | OfL | Old | CZ15 | cPVVG | Cap-kBTUh | 1330 | 175000 | None | 2.37 | 0.00016 | 1.06 | 2.37 | 0.00016 | 0.836 | [7 empty] | WinterOnly | 23
NG-HVAC-Blr-HW-gt2500to10000kBtuh-95p0Ec-CndStd | DEER2023 | D23v0 | 2022-10-12 01:23 | Any | OfL | Old | CZ15 | cWVVG | Cap-kBTUh | 1390 | 175000 | None | 2.8 | 0.0003 | 1.11 | 2.8 | 0.0003 | 0.873 | [7 empty] | WinterOnly | 23
NG-HVAC-Blr-HW-gt2500to10000kBtuh-95p0Ec-CndStd | DEER2023 | D23v0 | 2022-10-12 01:23 | Any | OfL | Old | CZ16 | cAVVG | Cap-kBTUh | 3730 | 175000 | None | 0.879 | 0.00036 | 0.897 | 0.879 | 0.00036 | 0.552 | [7 empty] | WinterOnly | 23
NG-HVAC-Blr-HW-gt2500to10000kBtuh-95p0Ec-CndStd | DEER2023 | D23v0 | 2022-10-12 01:23 | Any | OfL | Old | CZ16 | cPVVG | Cap-kBTUh | 3720 | 175000 | None | 0.652 | 0.00036 | 0.902 | 0.652 | 0.00036 | 0.554 | [7 empty] | WinterOnly | 23
NG-HVAC-Blr-HW-gt2500to10000kBtuh-95p0Ec-CndStd | DEER2023 | D23v0 | 2022-10-12 01:23 | Any | OfL | Old | CZ16 | cWVVG | Cap-kBTUh | 3730 | 175000 | None | 0.843 | 0.00027 | 0.897 | 0.843 | 0.00027 | 0.552 | [7 empty] | WinterOnly | 23
NG-HVAC-Blr-HW-gt2500to10000kBtuh-95p0Ec-CndStd | DEER2023 | D23v0 | 2022-10-12 01:23 | Any | OfL | Rec | CZ01 | cAVVG | Cap-kBTUh | 1560 | 175000 | None | 0.00143 | 0 | 0.408 | 0.00143 | 0 | 0.266 | [7 empty] | WinterOnly | 23
NG-HVAC-Blr-HW-gt2500to10000kBtuh-95p0Ec-CndStd | DEER2023 | D23v0 | 2022-10-12 01:23 | Any | OfL | Rec | CZ01 | cPVVG | Cap-kBTUh | 1550 | 175000 | None | 0.00334 | 0 | 0.409 | 0.00334 | 0 | 0.266 | [7 empty] | WinterOnly | 23
NG-HVAC-Blr-HW-gt2500to10000kBtuh-95p0Ec-CndStd | DEER2023 | D23v0 | 2022-10-12 01:23 | Any | OfL | Rec | CZ01 | cWVVG | Cap-kBTUh | 1560 | 175000 | None | 0.00099 | 0 | 0.408 | 0.00099 | 0 | 0.266 | [7 empty] | WinterOnly | 23
NG-HVAC-Blr-HW-gt2500to10000kBtuh-95p0Ec-CndStd | DEER2023 | D23v0 | 2022-10-12 01:23 | Any | OfL | Rec | CZ02 | cAVVG | Cap-kBTUh | 1760 | 175000 | None | 0.00213 | 0 | 0.305 | 0.00213 | 0 | 0.204 | [7 empty] | WinterOnly | 23
NG-HVAC-Blr-HW-gt2500to10000kBtuh-95p0Ec-CndStd | DEER2023 | D23v0 | 2022-10-12 01:23 | Any | OfL | Rec | CZ02 | cPVVG | Cap-kBTUh | 1740 | 175000 | None | 0.00145 | 0 | 0.303 | 0.00145 | 0 | 0.203 | [7 empty] | WinterOnly | 23
NG-HVAC-Blr-HW-gt2500to10000kBtuh-95p0Ec-CndStd | DEER2023 | D23v0 | 2022-10-12 01:23 | Any | OfL | Rec | CZ02 | cWVVG | Cap-kBTUh | 1760 | 175000 | None | 0.00213 | 0 | 0.305 | 0.00213 | 0 | 0.204 | [7 empty] | WinterOnly | 23
NG-HVAC-Blr-HW-gt2500to10000kBtuh-95p0Ec-CndStd | DEER2023 | D23v0 | 2022-10-12 01:23 | Any | OfL | Rec | CZ03 | cAVVG | Cap-kBTUh | 1500 | 175000 | None | 0.00334 | 0 | 0.277 | 0.00334 | 0 | 0.192 | [7 empty] | WinterOnly | 23
NG-HVAC-Blr-HW-gt2500to10000kBtuh-95p0Ec-CndStd | DEER2023 | D23v0 | 2022-10-12 01:23 | Any | OfL | Rec | CZ03 | cPVVG | Cap-kBTUh | 1490 | 175000 | None | 0.00474 | 0 | 0.274 | 0.00474 | 0 | 0.19 | [7 empty] | WinterOnly | 23
NG-HVAC-Blr-HW-gt2500to10000kBtuh-95p0Ec-CndStd | DEER2023 | D23v0 | 2022-10-12 01:23 | Any | OfL | Rec | CZ03 | cWVVG | Cap-kBTUh | 1500 | 175000 | None | 0.00384 | 0 | 0.277 | 0.00384 | 0 | 0.192 | [7 empty] | WinterOnly | 23
NG-HVAC-Blr-HW-gt2500to10000kBtuh-95p0Ec-CndStd | DEER2023 | D23v0 | 2022-10-12 01:23 | Any | OfL | Rec | CZ04 | cAVVG | Cap-kBTUh | 1640 | 175000 | None | 0.00182 | 0 | 0.246 | 0.00182 | 0 | 0.172 | [7 empty] | WinterOnly | 23
NG-HVAC-Blr-HW-gt2500to10000kBtuh-95p0Ec-CndStd | DEER2023 | D23v0 | 2022-10-12 01:23 | Any | OfL | Rec | CZ04 | cPVVG | Cap-kBTUh | 1630 | 175000 | None | 0.00138 | 0 | 0.242 | 0.00138 | 0 | 0.17 | [7 empty] | WinterOnly | 23
NG-HVAC-Blr-HW-gt2500to10000kBtuh-95p0Ec-CndStd | DEER2023 | D23v0 | 2022-10-12 01:23 | Any | OfL | Rec | CZ04 | cWVVG | Cap-kBTUh | 1640 | 175000 | None | 0.00244 | 0 | 0.246 | 0.00244 | 0 | 0.172 | [7 empty] | WinterOnly | 23
NG-HVAC-Blr-HW-gt2500to10000kBtuh-95p0Ec-CndStd | DEER2023 | D23v0 | 2022-10-12 01:23 | Any | OfL | Rec | CZ05 | cAVVG | Cap-kBTUh | 1210 | 175000 | None | 0.00412 | 0 | 0.249 | 0.00412 | 0 | 0.172 | [7 empty] | WinterOnly | 23
NG-HVAC-Blr-HW-gt2500to10000kBtuh-95p0Ec-CndStd | DEER2023 | D23v0 | 2022-10-12 01:23 | Any | OfL | Rec | CZ05 | cPVVG | Cap-kBTUh | 1200 | 175000 | None | 0.00398 | 0 | 0.247 | 0.00398 | 0 | 0.171 | [7 empty] | WinterOnly | 23
NG-HVAC-Blr-HW-gt2500to10000kBtuh-95p0Ec-CndStd | DEER2023 | D23v0 | 2022-10-12 01:23 | Any | OfL | Rec | CZ05 | cWVVG | Cap-kBTUh | 1210 | 175000 | None | 0.0035 | 0 | 0.249 | 0.0035 | 0 | 0.172 | [7 empty] | WinterOnly | 23
NG-HVAC-Blr-HW-gt2500to10000kBtuh-95p0Ec-CndStd | DEER2023 | D23v0 | 2022-10-12 01:23 | Any | OfL | Rec | CZ06 | cAVVG | Cap-kBTUh | 849 | 175000 | None | 0.00236 | 0 | 0.196 | 0.00236 | 0 | 0.138 | [7 empty] | WinterOnly | 23
NG-HVAC-Blr-HW-gt2500to10000kBtuh-95p0Ec-CndStd | DEER2023 | D23v0 | 2022-10-12 01:23 | Any | OfL | Rec | CZ06 | cPVVG | Cap-kBTUh | 825 | 175000 | None | 0.00121 | 0 | 0.195 | 0.00121 | 0 | 0.138 | [7 empty] | WinterOnly | 23
NG-HVAC-Blr-HW-gt2500to10000kBtuh-95p0Ec-CndStd | DEER2023 | D23v0 | 2022-10-12 01:23 | Any | OfL | Rec | CZ06 | cWVVG | Cap-kBTUh | 849 | 175000 | None | 0.00118 | 0 | 0.196 | 0.00118 | 0 | 0.138 | [7 empty] | WinterOnly | 23
NG-HVAC-Blr-HW-gt2500to10000kBtuh-95p0Ec-CndStd | DEER2023 | D23v0 | 2022-10-12 01:23 | Any | OfL | Rec | CZ07 | cAVVG | Cap-kBTUh | 398 | 175000 | None | 0.00057 | 0 | 0.24 | 0.00057 | 0 | 0.167 | [7 empty] | WinterOnly | 23
NG-HVAC-Blr-HW-gt2500to10000kBtuh-95p0Ec-CndStd | DEER2023 | D23v0 | 2022-10-12 01:23 | Any | OfL | Rec | CZ07 | cPVVG | Cap-kBTUh | 374 | 175000 | None | -0.00208 | 0 | 0.241 | -0.00208 | 0 | 0.167 | [7 empty] | WinterOnly | 23
NG-HVAC-Blr-HW-gt2500to10000kBtuh-95p0Ec-CndStd | DEER2023 | D23v0 | 2022-10-12 01:23 | Any | OfL | Rec | CZ07 | cWVVG | Cap-kBTUh | 398 | 175000 | None | 0.00057 | 0 | 0.24 | 0.00057 | 0 | 0.167 | [7 empty] | WinterOnly | 23
NG-HVAC-Blr-HW-gt2500to10000kBtuh-95p0Ec-CndStd | DEER2023 | D23v0 | 2022-10-12 01:23 | Any | OfL | Rec | CZ08 | cAVVG | Cap-kBTUh | 856 | 175000 | None | 0.00145 | 0 | 0.181 | 0.00145 | 0 | 0.128 | [7 empty] | WinterOnly | 23
NG-HVAC-Blr-HW-gt2500to10000kBtuh-95p0Ec-CndStd | DEER2023 | D23v0 | 2022-10-12 01:23 | Any | OfL | Rec | CZ08 | cPVVG | Cap-kBTUh | 823 | 175000 | None | 0.0015 | 0 | 0.176 | 0.0015 | 0 | 0.124 | [7 empty] | WinterOnly | 23
NG-HVAC-Blr-HW-gt2500to10000kBtuh-95p0Ec-CndStd | DEER2023 | D23v0 | 2022-10-12 01:23 | Any | OfL | Rec | CZ08 | cWVVG | Cap-kBTUh | 856 | 175000 | None | -0.00074 | 0 | 0.181 | -0.00074 | 0 | 0.128 | [7 empty] | WinterOnly | 23
NG-HVAC-Blr-HW-gt2500to10000kBtuh-95p0Ec-CndStd | DEER2023 | D23v0 | 2022-10-12 01:23 | Any | OfL | Rec | CZ09 | cAVVG | Cap-kBTUh | 889 | 175000 | None | 0.00199 | 0 | 0.213 | 0.00199 | 0 | 0.149 | [7 empty] | WinterOnly | 23
NG-HVAC-Blr-HW-gt2500to10000kBtuh-95p0Ec-CndStd | DEER2023 | D23v0 | 2022-10-12 01:23 | Any | OfL | Rec | CZ09 | cPVVG | Cap-kBTUh | 848 | 175000 | None | 0.00118 | 0 | 0.205 | 0.00118 | 0 | 0.143 | [7 empty] | WinterOnly | 23
NG-HVAC-Blr-HW-gt2500to10000kBtuh-95p0Ec-CndStd | DEER2023 | D23v0 | 2022-10-12 01:23 | Any | OfL | Rec | CZ09 | cWVVG | Cap-kBTUh | 889 | 175000 | None | 0.00225 | 0 | 0.213 | 0.00225 | 0 | 0.149 | [7 empty] | WinterOnly | 23
NG-HVAC-Blr-HW-gt2500to10000kBtuh-95p0Ec-CndStd | DEER2023 | D23v0 | 2022-10-12 01:23 | Any | OfL | Rec | CZ10 | cAVVG | Cap-kBTUh | 998 | 175000 | None | 0.00224 | 0 | 0.225 | 0.00224 | 0 | 0.153 | [7 empty] | WinterOnly | 23
NG-HVAC-Blr-HW-gt2500to10000kBtuh-95p0Ec-CndStd | DEER2023 | D23v0 | 2022-10-12 01:23 | Any | OfL | Rec | CZ10 | cPVVG | Cap-kBTUh | 970 | 175000 | None | 0.00152 | 0 | 0.217 | 0.00152 | 0 | 0.148 | [7 empty] | WinterOnly | 23
NG-HVAC-Blr-HW-gt2500to10000kBtuh-95p0Ec-CndStd | DEER2023 | D23v0 | 2022-10-12 01:23 | Any | OfL | Rec | CZ10 | cWVVG | Cap-kBTUh | 998 | 175000 | None | 0.00224 | 0 | 0.225 | 0.00224 | 0 | 0.153 | [7 empty] | WinterOnly | 23
NG-HVAC-Blr-HW-gt2500to10000kBtuh-95p0Ec-CndStd | DEER2023 | D23v0 | 2022-10-12 01:23 | Any | OfL | Rec | CZ11 | cAVVG | Cap-kBTUh | 1820 | 175000 | None | 0.0011 | 0 | 0.32 | 0.0011 | 0 | 0.209 | [7 empty] | WinterOnly | 23
NG-HVAC-Blr-HW-gt2500to10000kBtuh-95p0Ec-CndStd | DEER2023 | D23v0 | 2022-10-12 01:23 | Any | OfL | Rec | CZ11 | cPVVG | Cap-kBTUh | 1800 | 175000 | None | 0.00225 | 0 | 0.314 | 0.00225 | 0 | 0.204 | [7 empty] | WinterOnly | 23
NG-HVAC-Blr-HW-gt2500to10000kBtuh-95p0Ec-CndStd | DEER2023 | D23v0 | 2022-10-12 01:23 | Any | OfL | Rec | CZ11 | cWVVG | Cap-kBTUh | 1820 | 175000 | None | 0.00088 | 0 | 0.32 | 0.00088 | 0 | 0.209 | [7 empty] | WinterOnly | 23
NG-HVAC-Blr-HW-gt2500to10000kBtuh-95p0Ec-CndStd | DEER2023 | D23v0 | 2022-10-12 01:23 | Any | OfL | Rec | CZ12 | cAVVG | Cap-kBTUh | 1790 | 175000 | None | 0.00111 | 0 | 0.295 | 0.00111 | 0 | 0.196 | [7 empty] | WinterOnly | 23
NG-HVAC-Blr-HW-gt2500to10000kBtuh-95p0Ec-CndStd | DEER2023 | D23v0 | 2022-10-12 01:23 | Any | OfL | Rec | CZ12 | cPVVG | Cap-kBTUh | 1770 | 175000 | None | 0.0007 | 0 | 0.293 | 0.0007 | 0 | 0.194 | [7 empty] | WinterOnly | 23
NG-HVAC-Blr-HW-gt2500to10000kBtuh-95p0Ec-CndStd | DEER2023 | D23v0 | 2022-10-12 01:23 | Any | OfL | Rec | CZ12 | cWVVG | Cap-kBTUh | 1790 | 175000 | None | 0.00125 | 0 | 0.295 | 0.00125 | 0 | 0.196 | [7 empty] | WinterOnly | 23
NG-HVAC-Blr-HW-gt2500to10000kBtuh-95p0Ec-CndStd | DEER2023 | D23v0 | 2022-10-12 01:23 | Any | OfL | Rec | CZ13 | cAVVG | Cap-kBTUh | 1730 | 175000 | None | 0.0016 | 0 | 0.271 | 0.0016 | 0 | 0.181 | [7 empty] | WinterOnly | 23
NG-HVAC-Blr-HW-gt2500to10000kBtuh-95p0Ec-CndStd | DEER2023 | D23v0 | 2022-10-12 01:23 | Any | OfL | Rec | CZ13 | cPVVG | Cap-kBTUh | 1710 | 175000 | None | 0.00235 | 0 | 0.262 | 0.00235 | 0 | 0.173 | [7 empty] | WinterOnly | 23
NG-HVAC-Blr-HW-gt2500to10000kBtuh-95p0Ec-CndStd | DEER2023 | D23v0 | 2022-10-12 01:23 | Any | OfL | Rec | CZ13 | cWVVG | Cap-kBTUh | 1730 | 175000 | None | 0.00334 | 0 | 0.271 | 0.00334 | 0 | 0.181 | [7 empty] | WinterOnly | 23
NG-HVAC-Blr-HW-gt2500to10000kBtuh-95p0Ec-CndStd | DEER2023 | D23v0 | 2022-10-12 01:23 | Any | OfL | Rec | CZ14 | cAVVG | Cap-kBTUh | 1900 | 175000 | None | 0.00106 | 0 | 0.264 | 0.00106 | 0 | 0.177 | [7 empty] | WinterOnly | 23
NG-HVAC-Blr-HW-gt2500to10000kBtuh-95p0Ec-CndStd | DEER2023 | D23v0 | 2022-10-12 01:23 | Any | OfL | Rec | CZ14 | cPVVG | Cap-kBTUh | 1870 | 175000 | None | 0.00013 | 0 | 0.255 | 0.00013 | 0 | 0.17 | [7 empty] | WinterOnly | 23
NG-HVAC-Blr-HW-gt2500to10000kBtuh-95p0Ec-CndStd | DEER2023 | D23v0 | 2022-10-12 01:23 | Any | OfL | Rec | CZ14 | cWVVG | Cap-kBTUh | 1900 | 175000 | None | 0.00025 | 0 | 0.264 | 0.00025 | 0 | 0.177 | [7 empty] | WinterOnly | 23
NG-HVAC-Blr-HW-gt2500to10000kBtuh-95p0Ec-CndStd | DEER2023 | D23v0 | 2022-10-12 01:23 | Any | OfL | Rec | CZ15 | cAVVG | Cap-kBTUh | 878 | 175000 | None | 0.00086 | 0 | 0.145 | 0.00086 | 0 | 0.102 | [7 empty] | WinterOnly | 23
NG-HVAC-Blr-HW-gt2500to10000kBtuh-95p0Ec-CndStd | DEER2023 | D23v0 | 2022-10-12 01:23 | Any | OfL | Rec | CZ15 | cPVVG | Cap-kBTUh | 900 | 175000 | None | 0 | 0 | 0.132 | 0 | 0 | 0.0924 | [7 empty] | WinterOnly | 23
NG-HVAC-Blr-HW-gt2500to10000kBtuh-95p0Ec-CndStd | DEER2023 | D23v0 | 2022-10-12 01:23 | Any | OfL | Rec | CZ15 | cWVVG | Cap-kBTUh | 878 | 175000 | None | 0.00086 | 0 | 0.145 | 0.00086 | 0 | 0.102 | [7 empty] | WinterOnly | 23
NG-HVAC-Blr-HW-gt2500to10000kBtuh-95p0Ec-CndStd | DEER2023 | D23v0 | 2022-10-12 01:23 | Any | OfL | Rec | CZ16 | cAVVG | Cap-kBTUh | 3140 | 175000 | None | -0.0004 | 0 | 0.415 | -0.0004 | 0 | 0.259 | [7 empty] | WinterOnly | 23
NG-HVAC-Blr-HW-gt2500to10000kBtuh-95p0Ec-CndStd | DEER2023 | D23v0 | 2022-10-12 01:23 | Any | OfL | Rec | CZ16 | cPVVG | Cap-kBTUh | 3130 | 175000 | None | -9e-05 | 0 | 0.416 | -9e-05 | 0 | 0.26 | [7 empty] | WinterOnly | 23
NG-HVAC-Blr-HW-gt2500to10000kBtuh-95p0Ec-CndStd | DEER2023 | D23v0 | 2022-10-12 01:23 | Any | OfL | Rec | CZ16 | cWVVG | Cap-kBTUh | 3140 | 175000 | None | -0.00078 | 0 | 0.415 | -0.00078 | 0 | 0.259 | [7 empty] | WinterOnly | 23
NG-HVAC-Blr-HW-gt2500to10000kBtuh-95p0Ec-CndStd | DEER2023 | D23v0 | 2022-10-12 01:23 | Any | OfS | Ex | CZ01 | cAVVG | Cap-kBTUh | 174 | 10000 | None | 0.245 | 0.00014 | 0.952 | 0.245 | 0.00014 | 0.728 | [7 empty] | WinterOnly | 23
NG-HVAC-Blr-HW-gt2500to10000kBtuh-95p0Ec-CndStd | DEER2023 | D23v0 | 2022-10-12 01:23 | Any | OfS | Ex | CZ01 | cPVVG | Cap-kBTUh | 174 | 10000 | None | 0.216 | 0.0001 | 0.947 | 0.216 | 0.0001 | 0.728 | [7 empty] | WinterOnly | 23
NG-HVAC-Blr-HW-gt2500to10000kBtuh-95p0Ec-CndStd | DEER2023 | D23v0 | 2022-10-12 01:23 | Any | OfS | Ex | CZ01 | cWVVG | Cap-kBTUh | 174 | 10000 | None | 0.275 | 0.00011 | 0.952 | 0.275 | 0.00011 | 0.728 | [7 empty] | WinterOnly | 23
NG-HVAC-Blr-HW-gt2500to10000kBtuh-95p0Ec-CndStd | DEER2023 | D23v0 | 2022-10-12 01:23 | Any | OfS | Ex | CZ02 | cAVVG | Cap-kBTUh | 178 | 10000 | None | 0.435 | 9e-05 | 0.718 | 0.435 | 9e-05 | 0.563 | [7 empty] | WinterOnly | 23
NG-HVAC-Blr-HW-gt2500to10000kBtuh-95p0Ec-CndStd | DEER2023 | D23v0 | 2022-10-12 01:23 | Any | OfS | Ex | CZ02 | cPVVG | Cap-kBTUh | 178 | 10000 | None | 0.378 | 8e-05 | 0.713 | 0.378 | 8e-05 | 0.56 | [7 empty] | WinterOnly | 23
NG-HVAC-Blr-HW-gt2500to10000kBtuh-95p0Ec-CndStd | DEER2023 | D23v0 | 2022-10-12 01:23 | Any | OfS | Ex | CZ02 | cWVVG | Cap-kBTUh | 178 | 10000 | None | 0.413 | 8e-05 | 0.718 | 0.413 | 8e-05 | 0.563 | [7 empty] | WinterOnly | 23
NG-HVAC-Blr-HW-gt2500to10000kBtuh-95p0Ec-CndStd | DEER2023 | D23v0 | 2022-10-12 01:23 | Any | OfS | Ex | CZ03 | cAVVG | Cap-kBTUh | 190 | 10000 | None | 0.41 | 0.00011 | 0.744 | 0.41 | 0.00011 | 0.589 | [7 empty] | WinterOnly | 23
NG-HVAC-Blr-HW-gt2500to10000kBtuh-95p0Ec-CndStd | DEER2023 | D23v0 | 2022-10-12 01:23 | Any | OfS | Ex | CZ03 | cPVVG | Cap-kBTUh | 189 | 10000 | None | 0.3 | 8e-05 | 0.739 | 0.3 | 8e-05 | 0.584 | [7 empty] | WinterOnly | 23
NG-HVAC-Blr-HW-gt2500to10000kBtuh-95p0Ec-CndStd | DEER2023 | D23v0 | 2022-10-12 01:23 | Any | OfS | Ex | CZ03 | cWVVG | Cap-kBTUh | 190 | 10000 | None | 0.391 | 0.0001 | 0.744 | 0.391 | 0.0001 | 0.589 | [7 empty] | WinterOnly | 23
NG-HVAC-Blr-HW-gt2500to10000kBtuh-95p0Ec-CndStd | DEER2023 | D23v0 | 2022-10-12 01:23 | Any | OfS | Ex | CZ04 | cAVVG | Cap-kBTUh | 195 | 10000 | None | 0.46 | 2e-05 | 0.678 | 0.46 | 2e-05 | 0.54 | [7 empty] | WinterOnly | 23
NG-HVAC-Blr-HW-gt2500to10000kBtuh-95p0Ec-CndStd | DEER2023 | D23v0 | 2022-10-12 01:23 | Any | OfS | Ex | CZ04 | cPVVG | Cap-kBTUh | 194 | 10000 | None | 0.37 | 3e-05 | 0.674 | 0.37 | 3e-05 | 0.535 | [7 empty] | WinterOnly | 23
NG-HVAC-Blr-HW-gt2500to10000kBtuh-95p0Ec-CndStd | DEER2023 | D23v0 | 2022-10-12 01:23 | Any | OfS | Ex | CZ04 | cWVVG | Cap-kBTUh | 195 | 10000 | None | 0.432 | 2e-05 | 0.678 | 0.432 | 2e-05 | 0.54 | [7 empty] | WinterOnly | 23
NG-HVAC-Blr-HW-gt2500to10000kBtuh-95p0Ec-CndStd | DEER2023 | D23v0 | 2022-10-12 01:23 | Any | OfS | Ex | CZ05 | cAVVG | Cap-kBTUh | 182 | 10000 | None | 0.464 | 0.00012 | 0.753 | 0.464 | 0.00012 | 0.595 | [7 empty] | WinterOnly | 23
NG-HVAC-Blr-HW-gt2500to10000kBtuh-95p0Ec-CndStd | DEER2023 | D23v0 | 2022-10-12 01:23 | Any | OfS | Ex | CZ05 | cPVVG | Cap-kBTUh | 181 | 10000 | None | 0.384 | 2e-05 | 0.743 | 0.384 | 2e-05 | 0.588 | [7 empty] | WinterOnly | 23
NG-HVAC-Blr-HW-gt2500to10000kBtuh-95p0Ec-CndStd | DEER2023 | D23v0 | 2022-10-12 01:23 | Any | OfS | Ex | CZ05 | cWVVG | Cap-kBTUh | 182 | 10000 | None | 0.486 | 0.00011 | 0.753 | 0.486 | 0.00011 | 0.595 | [7 empty] | WinterOnly | 23
NG-HVAC-Blr-HW-gt2500to10000kBtuh-95p0Ec-CndStd | DEER2023 | D23v0 | 2022-10-12 01:23 | Any | OfS | Ex | CZ06 | cAVVG | Cap-kBTUh | 158 | 10000 | None | 0.541 | 4e-05 | 0.599 | 0.541 | 4e-05 | 0.486 | [7 empty] | WinterOnly | 23
NG-HVAC-Blr-HW-gt2500to10000kBtuh-95p0Ec-CndStd | DEER2023 | D23v0 | 2022-10-12 01:23 | Any | OfS | Ex | CZ06 | cPVVG | Cap-kBTUh | 157 | 10000 | None | 0.469 | 3e-05 | 0.594 | 0.469 | 3e-05 | 0.482 | [7 empty] | WinterOnly | 23
NG-HVAC-Blr-HW-gt2500to10000kBtuh-95p0Ec-CndStd | DEER2023 | D23v0 | 2022-10-12 01:23 | Any | OfS | Ex | CZ06 | cWVVG | Cap-kBTUh | 158 | 10000 | None | 0.551 | 3e-05 | 0.599 | 0.551 | 3e-05 | 0.486 | [7 empty] | WinterOnly | 23
NG-HVAC-Blr-HW-gt2500to10000kBtuh-95p0Ec-CndStd | DEER2023 | D23v0 | 2022-10-12 01:23 | Any | OfS | Ex | CZ07 | cAVVG | Cap-kBTUh | 131 | 10000 | None | 0.82 | 3e-05 | 0.679 | 0.82 | 3e-05 | 0.56 | [7 empty] | WinterOnly | 23
NG-HVAC-Blr-HW-gt2500to10000kBtuh-95p0Ec-CndStd | DEER2023 | D23v0 | 2022-10-12 01:23 | Any | OfS | Ex | CZ07 | cPVVG | Cap-kBTUh | 130 | 10000 | None | 0.618 | 4e-05 | 0.672 | 0.618 | 4e-05 | 0.554 | [7 empty] | WinterOnly | 23
NG-HVAC-Blr-HW-gt2500to10000kBtuh-95p0Ec-CndStd | DEER2023 | D23v0 | 2022-10-12 01:23 | Any | OfS | Ex | CZ07 | cWVVG | Cap-kBTUh | 131 | 10000 | None | 0.798 | 3e-05 | 0.679 | 0.798 | 3e-05 | 0.56 | [7 empty] | WinterOnly | 23
NG-HVAC-Blr-HW-gt2500to10000kBtuh-95p0Ec-CndStd | DEER2023 | D23v0 | 2022-10-12 01:23 | Any | OfS | Ex | CZ08 | cAVVG | Cap-kBTUh | 162 | 10000 | None | 0.603 | 2e-05 | 0.561 | 0.603 | 2e-05 | 0.456 | [7 empty] | WinterOnly | 23
NG-HVAC-Blr-HW-gt2500to10000kBtuh-95p0Ec-CndStd | DEER2023 | D23v0 | 2022-10-12 01:23 | Any | OfS | Ex | CZ08 | cPVVG | Cap-kBTUh | 161 | 10000 | None | 0.451 | 0.00045 | 0.551 | 0.451 | 0.00045 | 0.447 | [7 empty] | WinterOnly | 23
NG-HVAC-Blr-HW-gt2500to10000kBtuh-95p0Ec-CndStd | DEER2023 | D23v0 | 2022-10-12 01:23 | Any | OfS | Ex | CZ08 | cWVVG | Cap-kBTUh | 162 | 10000 | None | 0.591 | 2e-05 | 0.561 | 0.591 | 2e-05 | 0.456 | [7 empty] | WinterOnly | 23
NG-HVAC-Blr-HW-gt2500to10000kBtuh-95p0Ec-CndStd | DEER2023 | D23v0 | 2022-10-12 01:23 | Any | OfS | Ex | CZ09 | cAVVG | Cap-kBTUh | 162 | 10000 | None | 0.587 | 3e-05 | 0.61 | 0.587 | 3e-05 | 0.493 | [7 empty] | WinterOnly | 23
NG-HVAC-Blr-HW-gt2500to10000kBtuh-95p0Ec-CndStd | DEER2023 | D23v0 | 2022-10-12 01:23 | Any | OfS | Ex | CZ09 | cPVVG | Cap-kBTUh | 160 | 10000 | None | 0.45 | 3e-05 | 0.6 | 0.45 | 3e-05 | 0.486 | [7 empty] | WinterOnly | 23
NG-HVAC-Blr-HW-gt2500to10000kBtuh-95p0Ec-CndStd | DEER2023 | D23v0 | 2022-10-12 01:23 | Any | OfS | Ex | CZ09 | cWVVG | Cap-kBTUh | 162 | 10000 | None | 0.581 | 3e-05 | 0.61 | 0.581 | 3e-05 | 0.493 | [7 empty] | WinterOnly | 23
NG-HVAC-Blr-HW-gt2500to10000kBtuh-95p0Ec-CndStd | DEER2023 | D23v0 | 2022-10-12 01:23 | Any | OfS | Ex | CZ10 | cAVVG | Cap-kBTUh | 135 | 10000 | None | 0.824 | 5e-05 | 0.613 | 0.824 | 5e-05 | 0.499 | [7 empty] | WinterOnly | 23
NG-HVAC-Blr-HW-gt2500to10000kBtuh-95p0Ec-CndStd | DEER2023 | D23v0 | 2022-10-12 01:23 | Any | OfS | Ex | CZ10 | cPVVG | Cap-kBTUh | 134 | 10000 | None | 0.62 | 0 | 0.597 | 0.62 | 0 | 0.486 | [7 empty] | WinterOnly | 23
NG-HVAC-Blr-HW-gt2500to10000kBtuh-95p0Ec-CndStd | DEER2023 | D23v0 | 2022-10-12 01:23 | Any | OfS | Ex | CZ10 | cWVVG | Cap-kBTUh | 135 | 10000 | None | 0.786 | 4e-05 | 0.613 | 0.786 | 4e-05 | 0.499 | [7 empty] | WinterOnly | 23
NG-HVAC-Blr-HW-gt2500to10000kBtuh-95p0Ec-CndStd | DEER2023 | D23v0 | 2022-10-12 01:23 | Any | OfS | Ex | CZ11 | cAVVG | Cap-kBTUh | 179 | 10000 | None | 0.558 | 5e-05 | 0.663 | 0.558 | 5e-05 | 0.516 | [7 empty] | WinterOnly | 23
NG-HVAC-Blr-HW-gt2500to10000kBtuh-95p0Ec-CndStd | DEER2023 | D23v0 | 2022-10-12 01:23 | Any | OfS | Ex | CZ11 | cPVVG | Cap-kBTUh | 179 | 10000 | None | 0.364 | 3e-05 | 0.654 | 0.364 | 3e-05 | 0.509 | [7 empty] | WinterOnly | 23
NG-HVAC-Blr-HW-gt2500to10000kBtuh-95p0Ec-CndStd | DEER2023 | D23v0 | 2022-10-12 01:23 | Any | OfS | Ex | CZ11 | cWVVG | Cap-kBTUh | 179 | 10000 | None | 0.524 | 3e-05 | 0.663 | 0.524 | 3e-05 | 0.516 | [7 empty] | WinterOnly | 23
NG-HVAC-Blr-HW-gt2500to10000kBtuh-95p0Ec-CndStd | DEER2023 | D23v0 | 2022-10-12 01:23 | Any | OfS | Ex | CZ12 | cAVVG | Cap-kBTUh | 179 | 10000 | None | 0.517 | 8e-05 | 0.671 | 0.517 | 8e-05 | 0.529 | [7 empty] | WinterOnly | 23
NG-HVAC-Blr-HW-gt2500to10000kBtuh-95p0Ec-CndStd | DEER2023 | D23v0 | 2022-10-12 01:23 | Any | OfS | Ex | CZ12 | cPVVG | Cap-kBTUh | 179 | 10000 | None | 0.448 | 6e-05 | 0.662 | 0.448 | 6e-05 | 0.522 | [7 empty] | WinterOnly | 23
NG-HVAC-Blr-HW-gt2500to10000kBtuh-95p0Ec-CndStd | DEER2023 | D23v0 | 2022-10-12 01:23 | Any | OfS | Ex | CZ12 | cWVVG | Cap-kBTUh | 179 | 10000 | None | 0.481 | 6e-05 | 0.671 | 0.481 | 6e-05 | 0.529 | [7 empty] | WinterOnly | 23
NG-HVAC-Blr-HW-gt2500to10000kBtuh-95p0Ec-CndStd | DEER2023 | D23v0 | 2022-10-12 01:23 | Any | OfS | Ex | CZ13 | cAVVG | Cap-kBTUh | 178 | 10000 | None | 0.489 | 3e-05 | 0.581 | 0.489 | 3e-05 | 0.46 | [7 empty] | WinterOnly | 23
NG-HVAC-Blr-HW-gt2500to10000kBtuh-95p0Ec-CndStd | DEER2023 | D23v0 | 2022-10-12 01:23 | Any | OfS | Ex | CZ13 | cPVVG | Cap-kBTUh | 176 | 10000 | None | 0.353 | -2e-05 | 0.576 | 0.353 | -2e-05 | 0.455 | [7 empty] | WinterOnly | 23
NG-HVAC-Blr-HW-gt2500to10000kBtuh-95p0Ec-CndStd | DEER2023 | D23v0 | 2022-10-12 01:23 | Any | OfS | Ex | CZ13 | cWVVG | Cap-kBTUh | 178 | 10000 | None | 0.456 | 2e-05 | 0.581 | 0.456 | 2e-05 | 0.46 | [7 empty] | WinterOnly | 23
NG-HVAC-Blr-HW-gt2500to10000kBtuh-95p0Ec-CndStd | DEER2023 | D23v0 | 2022-10-12 01:23 | Any | OfS | Ex | CZ14 | cAVVG | Cap-kBTUh | 183 | 10000 | None | 0.49 | 4e-05 | 0.604 | 0.49 | 4e-05 | 0.478 | [7 empty] | WinterOnly | 23
NG-HVAC-Blr-HW-gt2500to10000kBtuh-95p0Ec-CndStd | DEER2023 | D23v0 | 2022-10-12 01:23 | Any | OfS | Ex | CZ14 | cPVVG | Cap-kBTUh | 181 | 10000 | None | 0.35 | 2e-05 | 0.594 | 0.35 | 2e-05 | 0.47 | [7 empty] | WinterOnly | 23
NG-HVAC-Blr-HW-gt2500to10000kBtuh-95p0Ec-CndStd | DEER2023 | D23v0 | 2022-10-12 01:23 | Any | OfS | Ex | CZ14 | cWVVG | Cap-kBTUh | 183 | 10000 | None | 0.465 | 3e-05 | 0.604 | 0.465 | 3e-05 | 0.478 | [7 empty] | WinterOnly | 23
NG-HVAC-Blr-HW-gt2500to10000kBtuh-95p0Ec-CndStd | DEER2023 | D23v0 | 2022-10-12 01:23 | Any | OfS | Ex | CZ15 | cAVVG | Cap-kBTUh | 121 | 10000 | None | 0.696 | 3e-05 | 0.415 | 0.696 | 3e-05 | 0.345 | [7 empty] | WinterOnly | 23
NG-HVAC-Blr-HW-gt2500to10000kBtuh-95p0Ec-CndStd | DEER2023 | D23v0 | 2022-10-12 01:23 | Any | OfS | Ex | CZ15 | cPVVG | Cap-kBTUh | 121 | 10000 | None | 0.533 | 2e-05 | 0.418 | 0.533 | 2e-05 | 0.349 | [7 empty] | WinterOnly | 23
NG-HVAC-Blr-HW-gt2500to10000kBtuh-95p0Ec-CndStd | DEER2023 | D23v0 | 2022-10-12 01:23 | Any | OfS | Ex | CZ15 | cWVVG | Cap-kBTUh | 121 | 10000 | None | 0.641 | 2e-05 | 0.415 | 0.641 | 2e-05 | 0.345 | [7 empty] | WinterOnly | 23
NG-HVAC-Blr-HW-gt2500to10000kBtuh-95p0Ec-CndStd | DEER2023 | D23v0 | 2022-10-12 01:23 | Any | OfS | Ex | CZ16 | cAVVG | Cap-kBTUh | 231 | 10000 | None | 0.295 | 0.0001 | 0.872 | 0.295 | 0.0001 | 0.656 | [7 empty] | WinterOnly | 23
NG-HVAC-Blr-HW-gt2500to10000kBtuh-95p0Ec-CndStd | DEER2023 | D23v0 | 2022-10-12 01:23 | Any | OfS | Ex | CZ16 | cPVVG | Cap-kBTUh | 231 | 10000 | None | 0.258 | 8e-05 | 0.875 | 0.258 | 8e-05 | 0.655 | [7 empty] | WinterOnly | 23
NG-HVAC-Blr-HW-gt2500to10000kBtuh-95p0Ec-CndStd | DEER2023 | D23v0 | 2022-10-12 01:23 | Any | OfS | Ex | CZ16 | cWVVG | Cap-kBTUh | 231 | 10000 | None | 0.27 | 9e-05 | 0.872 | 0.27 | 9e-05 | 0.656 | [7 empty] | WinterOnly | 23
NG-HVAC-Blr-HW-gt2500to10000kBtuh-95p0Ec-CndStd | DEER2023 | D23v0 | 2022-10-12 01:23 | Any | OfS | Old | CZ01 | cAVVG | Cap-kBTUh | 196 | 10000 | None | 0.273 | 0.00041 | 1.38 | 0.273 | 0.00041 | 1.05 | [7 empty] | WinterOnly | 23
NG-HVAC-Blr-HW-gt2500to10000kBtuh-95p0Ec-CndStd | DEER2023 | D23v0 | 2022-10-12 01:23 | Any | OfS | Old | CZ01 | cPVVG | Cap-kBTUh | 197 | 10000 | None | 0.0988 | 0.00029 | 1.36 | 0.0988 | 0.00029 | 1.04 | [7 empty] | WinterOnly | 23
NG-HVAC-Blr-HW-gt2500to10000kBtuh-95p0Ec-CndStd | DEER2023 | D23v0 | 2022-10-12 01:23 | Any | OfS | Old | CZ01 | cWVVG | Cap-kBTUh | 196 | 10000 | None | 0.281 | 0.00033 | 1.38 | 0.281 | 0.00033 | 1.05 | [7 empty] | WinterOnly | 23
NG-HVAC-Blr-HW-gt2500to10000kBtuh-95p0Ec-CndStd | DEER2023 | D23v0 | 2022-10-12 01:23 | Any | OfS | Old | CZ02 | cAVVG | Cap-kBTUh | 219 | 10000 | None | 0.944 | 0.0002 | 1.24 | 0.944 | 0.0002 | 0.978 | [7 empty] | WinterOnly | 23
NG-HVAC-Blr-HW-gt2500to10000kBtuh-95p0Ec-CndStd | DEER2023 | D23v0 | 2022-10-12 01:23 | Any | OfS | Old | CZ02 | cPVVG | Cap-kBTUh | 219 | 10000 | None | 0.769 | -8e-05 | 1.24 | 0.769 | -8e-05 | 0.976 | [7 empty] | WinterOnly | 23
NG-HVAC-Blr-HW-gt2500to10000kBtuh-95p0Ec-CndStd | DEER2023 | D23v0 | 2022-10-12 01:23 | Any | OfS | Old | CZ02 | cWVVG | Cap-kBTUh | 219 | 10000 | None | 0.841 | 0.00016 | 1.24 | 0.841 | 0.00016 | 0.978 | [7 empty] | WinterOnly | 23
NG-HVAC-Blr-HW-gt2500to10000kBtuh-95p0Ec-CndStd | DEER2023 | D23v0 | 2022-10-12 01:23 | Any | OfS | Old | CZ03 | cAVVG | Cap-kBTUh | 198 | 10000 | None | 0.912 | 0.00029 | 1.23 | 0.912 | 0.00029 | 0.993 | [7 empty] | WinterOnly | 23
NG-HVAC-Blr-HW-gt2500to10000kBtuh-95p0Ec-CndStd | DEER2023 | D23v0 | 2022-10-12 01:23 | Any | OfS | Old | CZ03 | cPVVG | Cap-kBTUh | 197 | 10000 | None | 0.649 | 0.00061 | 1.22 | 0.649 | 0.00061 | 0.985 | [7 empty] | WinterOnly | 23
NG-HVAC-Blr-HW-gt2500to10000kBtuh-95p0Ec-CndStd | DEER2023 | D23v0 | 2022-10-12 01:23 | Any | OfS | Old | CZ03 | cWVVG | Cap-kBTUh | 198 | 10000 | None | 0.9 | 0.00026 | 1.23 | 0.9 | 0.00026 | 0.993 | [7 empty] | WinterOnly | 23
NG-HVAC-Blr-HW-gt2500to10000kBtuh-95p0Ec-CndStd | DEER2023 | D23v0 | 2022-10-12 01:23 | Any | OfS | Old | CZ04 | cAVVG | Cap-kBTUh | 213 | 10000 | None | 1.28 | 0.00015 | 1.12 | 1.28 | 0.00015 | 0.912 | [7 empty] | WinterOnly | 23
NG-HVAC-Blr-HW-gt2500to10000kBtuh-95p0Ec-CndStd | DEER2023 | D23v0 | 2022-10-12 01:23 | Any | OfS | Old | CZ04 | cPVVG | Cap-kBTUh | 213 | 10000 | None | 0.951 | 0.00012 | 1.11 | 0.951 | 0.00012 | 0.903 | [7 empty] | WinterOnly | 23
NG-HVAC-Blr-HW-gt2500to10000kBtuh-95p0Ec-CndStd | DEER2023 | D23v0 | 2022-10-12 01:23 | Any | OfS | Old | CZ04 | cWVVG | Cap-kBTUh | 213 | 10000 | None | 1.17 | 0.00011 | 1.12 | 1.17 | 0.00011 | 0.912 | [7 empty] | WinterOnly | 23
NG-HVAC-Blr-HW-gt2500to10000kBtuh-95p0Ec-CndStd | DEER2023 | D23v0 | 2022-10-12 01:23 | Any | OfS | Old | CZ05 | cAVVG | Cap-kBTUh | 191 | 10000 | None | 1.27 | 4e-05 | 1.24 | 1.27 | 4e-05 | 1.01 | [7 empty] | WinterOnly | 23
NG-HVAC-Blr-HW-gt2500to10000kBtuh-95p0Ec-CndStd | DEER2023 | D23v0 | 2022-10-12 01:23 | Any | OfS | Old | CZ05 | cPVVG | Cap-kBTUh | 190 | 10000 | None | 0.933 | 0.00018 | 1.23 | 0.933 | 0.00018 | 0.997 | [7 empty] | WinterOnly | 23
NG-HVAC-Blr-HW-gt2500to10000kBtuh-95p0Ec-CndStd | DEER2023 | D23v0 | 2022-10-12 01:23 | Any | OfS | Old | CZ05 | cWVVG | Cap-kBTUh | 191 | 10000 | None | 1.21 | 1e-05 | 1.24 | 1.21 | 1e-05 | 1.01 | [7 empty] | WinterOnly | 23
NG-HVAC-Blr-HW-gt2500to10000kBtuh-95p0Ec-CndStd | DEER2023 | D23v0 | 2022-10-12 01:23 | Any | OfS | Old | CZ06 | cAVVG | Cap-kBTUh | 169 | 10000 | None | 2.21 | 0.0001 | 1.15 | 2.21 | 0.0001 | 0.969 | [7 empty] | WinterOnly | 23
NG-HVAC-Blr-HW-gt2500to10000kBtuh-95p0Ec-CndStd | DEER2023 | D23v0 | 2022-10-12 01:23 | Any | OfS | Old | CZ06 | cPVVG | Cap-kBTUh | 167 | 10000 | None | 1.68 | 9e-05 | 1.15 | 1.68 | 9e-05 | 0.972 | [7 empty] | WinterOnly | 23
NG-HVAC-Blr-HW-gt2500to10000kBtuh-95p0Ec-CndStd | DEER2023 | D23v0 | 2022-10-12 01:23 | Any | OfS | Old | CZ06 | cWVVG | Cap-kBTUh | 169 | 10000 | None | 2.07 | 9e-05 | 1.15 | 2.07 | 9e-05 | 0.969 | [7 empty] | WinterOnly | 23
NG-HVAC-Blr-HW-gt2500to10000kBtuh-95p0Ec-CndStd | DEER2023 | D23v0 | 2022-10-12 01:23 | Any | OfS | Old | CZ07 | cAVVG | Cap-kBTUh | 141 | 10000 | None | 2.13 | 0.00015 | 1.22 | 2.13 | 0.00015 | 1.04 | [7 empty] | WinterOnly | 23
NG-HVAC-Blr-HW-gt2500to10000kBtuh-95p0Ec-CndStd | DEER2023 | D23v0 | 2022-10-12 01:23 | Any | OfS | Old | CZ07 | cPVVG | Cap-kBTUh | 139 | 10000 | None | 1.71 | 0.0001 | 1.24 | 1.71 | 0.0001 | 1.05 | [7 empty] | WinterOnly | 23
NG-HVAC-Blr-HW-gt2500to10000kBtuh-95p0Ec-CndStd | DEER2023 | D23v0 | 2022-10-12 01:23 | Any | OfS | Old | CZ07 | cWVVG | Cap-kBTUh | 141 | 10000 | None | 2.06 | 0.00013 | 1.22 | 2.06 | 0.00013 | 1.04 | [7 empty] | WinterOnly | 23
NG-HVAC-Blr-HW-gt2500to10000kBtuh-95p0Ec-CndStd | DEER2023 | D23v0 | 2022-10-12 01:23 | Any | OfS | Old | CZ08 | cAVVG | Cap-kBTUh | 173 | 10000 | None | 2.18 | 0.00011 | 1.11 | 2.18 | 0.00011 | 0.931 | [7 empty] | WinterOnly | 23
NG-HVAC-Blr-HW-gt2500to10000kBtuh-95p0Ec-CndStd | DEER2023 | D23v0 | 2022-10-12 01:23 | Any | OfS | Old | CZ08 | cPVVG | Cap-kBTUh | 171 | 10000 | None | 1.74 | 9e-05 | 1.11 | 1.74 | 9e-05 | 0.938 | [7 empty] | WinterOnly | 23
NG-HVAC-Blr-HW-gt2500to10000kBtuh-95p0Ec-CndStd | DEER2023 | D23v0 | 2022-10-12 01:23 | Any | OfS | Old | CZ08 | cWVVG | Cap-kBTUh | 173 | 10000 | None | 2.02 | 9e-05 | 1.11 | 2.02 | 9e-05 | 0.931 | [7 empty] | WinterOnly | 23
NG-HVAC-Blr-HW-gt2500to10000kBtuh-95p0Ec-CndStd | DEER2023 | D23v0 | 2022-10-12 01:23 | Any | OfS | Old | CZ09 | cAVVG | Cap-kBTUh | 177 | 10000 | None | 2.18 | 7e-05 | 1.14 | 2.18 | 7e-05 | 0.952 | [7 empty] | WinterOnly | 23
NG-HVAC-Blr-HW-gt2500to10000kBtuh-95p0Ec-CndStd | DEER2023 | D23v0 | 2022-10-12 01:23 | Any | OfS | Old | CZ09 | cPVVG | Cap-kBTUh | 174 | 10000 | None | 1.57 | 9e-05 | 1.12 | 1.57 | 9e-05 | 0.94 | [7 empty] | WinterOnly | 23
NG-HVAC-Blr-HW-gt2500to10000kBtuh-95p0Ec-CndStd | DEER2023 | D23v0 | 2022-10-12 01:23 | Any | OfS | Old | CZ09 | cWVVG | Cap-kBTUh | 177 | 10000 | None | 2.05 | 5e-05 | 1.14 | 2.05 | 5e-05 | 0.952 | [7 empty] | WinterOnly | 23
NG-HVAC-Blr-HW-gt2500to10000kBtuh-95p0Ec-CndStd | DEER2023 | D23v0 | 2022-10-12 01:23 | Any | OfS | Old | CZ10 | cAVVG | Cap-kBTUh | 189 | 10000 | None | 1.82 | 0.00014 | 1.11 | 1.82 | 0.00014 | 0.915 | [7 empty] | WinterOnly | 23
NG-HVAC-Blr-HW-gt2500to10000kBtuh-95p0Ec-CndStd | DEER2023 | D23v0 | 2022-10-12 01:23 | Any | OfS | Old | CZ10 | cPVVG | Cap-kBTUh | 186 | 10000 | None | 1.58 | 7e-05 | 1.11 | 1.58 | 7e-05 | 0.917 | [7 empty] | WinterOnly | 23
NG-HVAC-Blr-HW-gt2500to10000kBtuh-95p0Ec-CndStd | DEER2023 | D23v0 | 2022-10-12 01:23 | Any | OfS | Old | CZ10 | cWVVG | Cap-kBTUh | 189 | 10000 | None | 1.65 | 0.00011 | 1.11 | 1.65 | 0.00011 | 0.915 | [7 empty] | WinterOnly | 23
NG-HVAC-Blr-HW-gt2500to10000kBtuh-95p0Ec-CndStd | DEER2023 | D23v0 | 2022-10-12 01:23 | Any | OfS | Old | CZ11 | cAVVG | Cap-kBTUh | 214 | 10000 | None | 1.26 | 0.00017 | 1.13 | 1.26 | 0.00017 | 0.888 | [7 empty] | WinterOnly | 23
NG-HVAC-Blr-HW-gt2500to10000kBtuh-95p0Ec-CndStd | DEER2023 | D23v0 | 2022-10-12 01:23 | Any | OfS | Old | CZ11 | cPVVG | Cap-kBTUh | 213 | 10000 | None | 0.959 | 0.00014 | 1.12 | 0.959 | 0.00014 | 0.88 | [7 empty] | WinterOnly | 23
NG-HVAC-Blr-HW-gt2500to10000kBtuh-95p0Ec-CndStd | DEER2023 | D23v0 | 2022-10-12 01:23 | Any | OfS | Old | CZ11 | cWVVG | Cap-kBTUh | 214 | 10000 | None | 1.07 | 0.00011 | 1.13 | 1.07 | 0.00011 | 0.888 | [7 empty] | WinterOnly | 23
NG-HVAC-Blr-HW-gt2500to10000kBtuh-95p0Ec-CndStd | DEER2023 | D23v0 | 2022-10-12 01:23 | Any | OfS | Old | CZ12 | cAVVG | Cap-kBTUh | 212 | 10000 | None | 1.28 | 0.0003 | 1.15 | 1.28 | 0.0003 | 0.914 | [7 empty] | WinterOnly | 23
NG-HVAC-Blr-HW-gt2500to10000kBtuh-95p0Ec-CndStd | DEER2023 | D23v0 | 2022-10-12 01:23 | Any | OfS | Old | CZ12 | cPVVG | Cap-kBTUh | 212 | 10000 | None | 0.932 | 0.00022 | 1.12 | 0.932 | 0.00022 | 0.893 | [7 empty] | WinterOnly | 23
NG-HVAC-Blr-HW-gt2500to10000kBtuh-95p0Ec-CndStd | DEER2023 | D23v0 | 2022-10-12 01:23 | Any | OfS | Old | CZ12 | cWVVG | Cap-kBTUh | 212 | 10000 | None | 1.14 | 0.0002 | 1.15 | 1.14 | 0.0002 | 0.914 | [7 empty] | WinterOnly | 23
NG-HVAC-Blr-HW-gt2500to10000kBtuh-95p0Ec-CndStd | DEER2023 | D23v0 | 2022-10-12 01:23 | Any | OfS | Old | CZ13 | cAVVG | Cap-kBTUh | 203 | 10000 | None | 1.38 | 8e-05 | 1.06 | 1.38 | 8e-05 | 0.844 | [7 empty] | WinterOnly | 23
NG-HVAC-Blr-HW-gt2500to10000kBtuh-95p0Ec-CndStd | DEER2023 | D23v0 | 2022-10-12 01:23 | Any | OfS | Old | CZ13 | cPVVG | Cap-kBTUh | 201 | 10000 | None | 1.05 | 7e-05 | 1.05 | 1.05 | 7e-05 | 0.838 | [7 empty] | WinterOnly | 23
NG-HVAC-Blr-HW-gt2500to10000kBtuh-95p0Ec-CndStd | DEER2023 | D23v0 | 2022-10-12 01:23 | Any | OfS | Old | CZ13 | cWVVG | Cap-kBTUh | 203 | 10000 | None | 1.2 | 5e-05 | 1.06 | 1.2 | 5e-05 | 0.844 | [7 empty] | WinterOnly | 23
NG-HVAC-Blr-HW-gt2500to10000kBtuh-95p0Ec-CndStd | DEER2023 | D23v0 | 2022-10-12 01:23 | Any | OfS | Old | CZ14 | cAVVG | Cap-kBTUh | 214 | 10000 | None | 1.4 | 0.00012 | 1.05 | 1.4 | 0.00012 | 0.844 | [7 empty] | WinterOnly | 23
NG-HVAC-Blr-HW-gt2500to10000kBtuh-95p0Ec-CndStd | DEER2023 | D23v0 | 2022-10-12 01:23 | Any | OfS | Old | CZ14 | cPVVG | Cap-kBTUh | 212 | 10000 | None | 1.04 | 0.0001 | 1.03 | 1.04 | 0.0001 | 0.83 | [7 empty] | WinterOnly | 23
NG-HVAC-Blr-HW-gt2500to10000kBtuh-95p0Ec-CndStd | DEER2023 | D23v0 | 2022-10-12 01:23 | Any | OfS | Old | CZ14 | cWVVG | Cap-kBTUh | 214 | 10000 | None | 1.25 | 8e-05 | 1.05 | 1.25 | 8e-05 | 0.844 | [7 empty] | WinterOnly | 23
NG-HVAC-Blr-HW-gt2500to10000kBtuh-95p0Ec-CndStd | DEER2023 | D23v0 | 2022-10-12 01:23 | Any | OfS | Old | CZ15 | cAVVG | Cap-kBTUh | 159 | 10000 | None | 2.79 | 0.00014 | 0.985 | 2.79 | 0.00014 | 0.841 | [7 empty] | WinterOnly | 23
NG-HVAC-Blr-HW-gt2500to10000kBtuh-95p0Ec-CndStd | DEER2023 | D23v0 | 2022-10-12 01:23 | Any | OfS | Old | CZ15 | cPVVG | Cap-kBTUh | 154 | 10000 | None | 2.02 | -7e-05 | 0.954 | 2.02 | -7e-05 | 0.816 | [7 empty] | WinterOnly | 23
NG-HVAC-Blr-HW-gt2500to10000kBtuh-95p0Ec-CndStd | DEER2023 | D23v0 | 2022-10-12 01:23 | Any | OfS | Old | CZ15 | cWVVG | Cap-kBTUh | 159 | 10000 | None | 2.38 | 8e-05 | 0.985 | 2.38 | 8e-05 | 0.841 | [7 empty] | WinterOnly | 23
NG-HVAC-Blr-HW-gt2500to10000kBtuh-95p0Ec-CndStd | DEER2023 | D23v0 | 2022-10-12 01:23 | Any | OfS | Old | CZ16 | cAVVG | Cap-kBTUh | 265 | 10000 | None | 0.688 | 0.00023 | 1.25 | 0.688 | 0.00023 | 0.949 | [7 empty] | WinterOnly | 23
NG-HVAC-Blr-HW-gt2500to10000kBtuh-95p0Ec-CndStd | DEER2023 | D23v0 | 2022-10-12 01:23 | Any | OfS | Old | CZ16 | cPVVG | Cap-kBTUh | 266 | 10000 | None | 0.543 | -9e-05 | 1.25 | 0.543 | -9e-05 | 0.944 | [7 empty] | WinterOnly | 23
NG-HVAC-Blr-HW-gt2500to10000kBtuh-95p0Ec-CndStd | DEER2023 | D23v0 | 2022-10-12 01:23 | Any | OfS | Old | CZ16 | cWVVG | Cap-kBTUh | 265 | 10000 | None | 0.637 | 0.0002 | 1.25 | 0.637 | 0.0002 | 0.949 | [7 empty] | WinterOnly | 23
NG-HVAC-Blr-HW-gt2500to10000kBtuh-95p0Ec-CndStd | DEER2023 | D23v0 | 2022-10-12 01:23 | Any | OfS | Rec | CZ01 | cAVVG | Cap-kBTUh | 157 | 10000 | None | 0.00295 | 0 | 0.642 | 0.00295 | 0 | 0.58 | [7 empty] | WinterOnly | 23
NG-HVAC-Blr-HW-gt2500to10000kBtuh-95p0Ec-CndStd | DEER2023 | D23v0 | 2022-10-12 01:23 | Any | OfS | Rec | CZ01 | cPVVG | Cap-kBTUh | 157 | 10000 | None | 6e-05 | 0 | 0.64 | 6e-05 | 0 | 0.578 | [7 empty] | WinterOnly | 23
NG-HVAC-Blr-HW-gt2500to10000kBtuh-95p0Ec-CndStd | DEER2023 | D23v0 | 2022-10-12 01:23 | Any | OfS | Rec | CZ01 | cWVVG | Cap-kBTUh | 157 | 10000 | None | 0.00294 | 0 | 0.642 | 0.00294 | 0 | 0.58 | [7 empty] | WinterOnly | 23
NG-HVAC-Blr-HW-gt2500to10000kBtuh-95p0Ec-CndStd | DEER2023 | D23v0 | 2022-10-12 01:23 | Any | OfS | Rec | CZ02 | cAVVG | Cap-kBTUh | 160 | 10000 | None | 0.00782 | 0 | 0.459 | 0.00782 | 0 | 0.416 | [7 empty] | WinterOnly | 23
NG-HVAC-Blr-HW-gt2500to10000kBtuh-95p0Ec-CndStd | DEER2023 | D23v0 | 2022-10-12 01:23 | Any | OfS | Rec | CZ02 | cPVVG | Cap-kBTUh | 159 | 10000 | None | 0.00387 | 0 | 0.456 | 0.00387 | 0 | 0.413 | [7 empty] | WinterOnly | 23
NG-HVAC-Blr-HW-gt2500to10000kBtuh-95p0Ec-CndStd | DEER2023 | D23v0 | 2022-10-12 01:23 | Any | OfS | Rec | CZ02 | cWVVG | Cap-kBTUh | 160 | 10000 | None | 0.00758 | 1e-05 | 0.459 | 0.00758 | 1e-05 | 0.416 | [7 empty] | WinterOnly | 23
NG-HVAC-Blr-HW-gt2500to10000kBtuh-95p0Ec-CndStd | DEER2023 | D23v0 | 2022-10-12 01:23 | Any | OfS | Rec | CZ03 | cAVVG | Cap-kBTUh | 149 | 10000 | None | 0.007 | 0 | 0.458 | 0.007 | 0 | 0.418 | [7 empty] | WinterOnly | 23
NG-HVAC-Blr-HW-gt2500to10000kBtuh-95p0Ec-CndStd | DEER2023 | D23v0 | 2022-10-12 01:23 | Any | OfS | Rec | CZ03 | cPVVG | Cap-kBTUh | 149 | 10000 | None | 0.0074 | 0 | 0.452 | 0.0074 | 0 | 0.412 | [7 empty] | WinterOnly | 23
NG-HVAC-Blr-HW-gt2500to10000kBtuh-95p0Ec-CndStd | DEER2023 | D23v0 | 2022-10-12 01:23 | Any | OfS | Rec | CZ03 | cWVVG | Cap-kBTUh | 149 | 10000 | None | 0.00642 | 0 | 0.458 | 0.00642 | 0 | 0.418 | [7 empty] | WinterOnly | 23
NG-HVAC-Blr-HW-gt2500to10000kBtuh-95p0Ec-CndStd | DEER2023 | D23v0 | 2022-10-12 01:23 | Any | OfS | Rec | CZ04 | cAVVG | Cap-kBTUh | 147 | 10000 | None | 0.00538 | 0 | 0.382 | 0.00538 | 0 | 0.348 | [7 empty] | WinterOnly | 23
NG-HVAC-Blr-HW-gt2500to10000kBtuh-95p0Ec-CndStd | DEER2023 | D23v0 | 2022-10-12 01:23 | Any | OfS | Rec | CZ04 | cPVVG | Cap-kBTUh | 147 | 10000 | None | 0.00269 | 0 | 0.376 | 0.00269 | 0 | 0.344 | [7 empty] | WinterOnly | 23
NG-HVAC-Blr-HW-gt2500to10000kBtuh-95p0Ec-CndStd | DEER2023 | D23v0 | 2022-10-12 01:23 | Any | OfS | Rec | CZ04 | cWVVG | Cap-kBTUh | 147 | 10000 | None | 0.00534 | 0 | 0.382 | 0.00534 | 0 | 0.348 | [7 empty] | WinterOnly | 23
NG-HVAC-Blr-HW-gt2500to10000kBtuh-95p0Ec-CndStd | DEER2023 | D23v0 | 2022-10-12 01:23 | Any | OfS | Rec | CZ05 | cAVVG | Cap-kBTUh | 134 | 10000 | None | 0.00626 | 0 | 0.449 | 0.00626 | 0 | 0.409 | [7 empty] | WinterOnly | 23
NG-HVAC-Blr-HW-gt2500to10000kBtuh-95p0Ec-CndStd | DEER2023 | D23v0 | 2022-10-12 01:23 | Any | OfS | Rec | CZ05 | cPVVG | Cap-kBTUh | 134 | 10000 | None | 0.00551 | 0 | 0.444 | 0.00551 | 0 | 0.404 | [7 empty] | WinterOnly | 23
NG-HVAC-Blr-HW-gt2500to10000kBtuh-95p0Ec-CndStd | DEER2023 | D23v0 | 2022-10-12 01:23 | Any | OfS | Rec | CZ05 | cWVVG | Cap-kBTUh | 134 | 10000 | None | 0.0071 | 0 | 0.449 | 0.0071 | 0 | 0.409 | [7 empty] | WinterOnly | 23
NG-HVAC-Blr-HW-gt2500to10000kBtuh-95p0Ec-CndStd | DEER2023 | D23v0 | 2022-10-12 01:23 | Any | OfS | Rec | CZ06 | cAVVG | Cap-kBTUh | 107 | 10000 | None | 0.00667 | 0 | 0.342 | 0.00667 | 0 | 0.313 | [7 empty] | WinterOnly | 23
NG-HVAC-Blr-HW-gt2500to10000kBtuh-95p0Ec-CndStd | DEER2023 | D23v0 | 2022-10-12 01:23 | Any | OfS | Rec | CZ06 | cPVVG | Cap-kBTUh | 107 | 10000 | None | 0.00569 | 0 | 0.336 | 0.00569 | 0 | 0.307 | [7 empty] | WinterOnly | 23
NG-HVAC-Blr-HW-gt2500to10000kBtuh-95p0Ec-CndStd | DEER2023 | D23v0 | 2022-10-12 01:23 | Any | OfS | Rec | CZ06 | cWVVG | Cap-kBTUh | 107 | 10000 | None | 0.00733 | 0 | 0.342 | 0.00733 | 0 | 0.313 | [7 empty] | WinterOnly | 23
NG-HVAC-Blr-HW-gt2500to10000kBtuh-95p0Ec-CndStd | DEER2023 | D23v0 | 2022-10-12 01:23 | Any | OfS | Rec | CZ07 | cAVVG | Cap-kBTUh | 86.2 | 10000 | None | 0.00595 | 0 | 0.352 | 0.00595 | 0 | 0.322 | [7 empty] | WinterOnly | 23
NG-HVAC-Blr-HW-gt2500to10000kBtuh-95p0Ec-CndStd | DEER2023 | D23v0 | 2022-10-12 01:23 | Any | OfS | Rec | CZ07 | cPVVG | Cap-kBTUh | 85.5 | 10000 | None | 0.00681 | 0 | 0.347 | 0.00681 | 0 | 0.318 | [7 empty] | WinterOnly | 23
NG-HVAC-Blr-HW-gt2500to10000kBtuh-95p0Ec-CndStd | DEER2023 | D23v0 | 2022-10-12 01:23 | Any | OfS | Rec | CZ07 | cWVVG | Cap-kBTUh | 86.2 | 10000 | None | 0.00693 | 0 | 0.352 | 0.00693 | 0 | 0.322 | [7 empty] | WinterOnly | 23
NG-HVAC-Blr-HW-gt2500to10000kBtuh-95p0Ec-CndStd | DEER2023 | D23v0 | 2022-10-12 01:23 | Any | OfS | Rec | CZ08 | cAVVG | Cap-kBTUh | 112 | 10000 | None | 0.0153 | 0 | 0.317 | 0.0153 | 0 | 0.29 | [7 empty] | WinterOnly | 23
NG-HVAC-Blr-HW-gt2500to10000kBtuh-95p0Ec-CndStd | DEER2023 | D23v0 | 2022-10-12 01:23 | Any | OfS | Rec | CZ08 | cPVVG | Cap-kBTUh | 111 | 10000 | None | 0.00232 | 0 | 0.31 | 0.00232 | 0 | 0.283 | [7 empty] | WinterOnly | 23
NG-HVAC-Blr-HW-gt2500to10000kBtuh-95p0Ec-CndStd | DEER2023 | D23v0 | 2022-10-12 01:23 | Any | OfS | Rec | CZ08 | cWVVG | Cap-kBTUh | 112 | 10000 | None | 0.0187 | 0 | 0.317 | 0.0187 | 0 | 0.29 | [7 empty] | WinterOnly | 23
NG-HVAC-Blr-HW-gt2500to10000kBtuh-95p0Ec-CndStd | DEER2023 | D23v0 | 2022-10-12 01:23 | Any | OfS | Rec | CZ09 | cAVVG | Cap-kBTUh | 102 | 10000 | None | 0.00695 | 0 | 0.327 | 0.00695 | 0 | 0.298 | [7 empty] | WinterOnly | 23
NG-HVAC-Blr-HW-gt2500to10000kBtuh-95p0Ec-CndStd | DEER2023 | D23v0 | 2022-10-12 01:23 | Any | OfS | Rec | CZ09 | cPVVG | Cap-kBTUh | 101 | 10000 | None | 0.00215 | 0 | 0.315 | 0.00215 | 0 | 0.288 | [7 empty] | WinterOnly | 23
NG-HVAC-Blr-HW-gt2500to10000kBtuh-95p0Ec-CndStd | DEER2023 | D23v0 | 2022-10-12 01:23 | Any | OfS | Rec | CZ09 | cWVVG | Cap-kBTUh | 102 | 10000 | None | 0.00687 | 0 | 0.327 | 0.00687 | 0 | 0.298 | [7 empty] | WinterOnly | 23
NG-HVAC-Blr-HW-gt2500to10000kBtuh-95p0Ec-CndStd | DEER2023 | D23v0 | 2022-10-12 01:23 | Any | OfS | Rec | CZ10 | cAVVG | Cap-kBTUh | 109 | 10000 | None | 0.00557 | 0 | 0.332 | 0.00557 | 0 | 0.302 | [7 empty] | WinterOnly | 23
NG-HVAC-Blr-HW-gt2500to10000kBtuh-95p0Ec-CndStd | DEER2023 | D23v0 | 2022-10-12 01:23 | Any | OfS | Rec | CZ10 | cPVVG | Cap-kBTUh | 108 | 10000 | None | 0.0053 | 0 | 0.324 | 0.0053 | 0 | 0.294 | [7 empty] | WinterOnly | 23
NG-HVAC-Blr-HW-gt2500to10000kBtuh-95p0Ec-CndStd | DEER2023 | D23v0 | 2022-10-12 01:23 | Any | OfS | Rec | CZ10 | cWVVG | Cap-kBTUh | 109 | 10000 | None | 0.00575 | 0 | 0.332 | 0.00575 | 0 | 0.302 | [7 empty] | WinterOnly | 23
NG-HVAC-Blr-HW-gt2500to10000kBtuh-95p0Ec-CndStd | DEER2023 | D23v0 | 2022-10-12 01:23 | Any | OfS | Rec | CZ11 | cAVVG | Cap-kBTUh | 155 | 10000 | None | 0.00379 | 0 | 0.394 | 0.00379 | 0 | 0.356 | [7 empty] | WinterOnly | 23
NG-HVAC-Blr-HW-gt2500to10000kBtuh-95p0Ec-CndStd | DEER2023 | D23v0 | 2022-10-12 01:23 | Any | OfS | Rec | CZ11 | cPVVG | Cap-kBTUh | 154 | 10000 | None | 0.0029 | 0 | 0.385 | 0.0029 | 0 | 0.348 | [7 empty] | WinterOnly | 23
NG-HVAC-Blr-HW-gt2500to10000kBtuh-95p0Ec-CndStd | DEER2023 | D23v0 | 2022-10-12 01:23 | Any | OfS | Rec | CZ11 | cWVVG | Cap-kBTUh | 155 | 10000 | None | 0.00361 | 0 | 0.394 | 0.00361 | 0 | 0.356 | [7 empty] | WinterOnly | 23
NG-HVAC-Blr-HW-gt2500to10000kBtuh-95p0Ec-CndStd | DEER2023 | D23v0 | 2022-10-12 01:23 | Any | OfS | Rec | CZ12 | cAVVG | Cap-kBTUh | 161 | 10000 | None | 0.00208 | 0 | 0.406 | 0.00208 | 0 | 0.368 | [7 empty] | WinterOnly | 23
NG-HVAC-Blr-HW-gt2500to10000kBtuh-95p0Ec-CndStd | DEER2023 | D23v0 | 2022-10-12 01:23 | Any | OfS | Rec | CZ12 | cPVVG | Cap-kBTUh | 160 | 10000 | None | 0.00444 | 0 | 0.401 | 0.00444 | 0 | 0.363 | [7 empty] | WinterOnly | 23
NG-HVAC-Blr-HW-gt2500to10000kBtuh-95p0Ec-CndStd | DEER2023 | D23v0 | 2022-10-12 01:23 | Any | OfS | Rec | CZ12 | cWVVG | Cap-kBTUh | 161 | 10000 | None | 0.00315 | 0 | 0.406 | 0.00315 | 0 | 0.368 | [7 empty] | WinterOnly | 23
NG-HVAC-Blr-HW-gt2500to10000kBtuh-95p0Ec-CndStd | DEER2023 | D23v0 | 2022-10-12 01:23 | Any | OfS | Rec | CZ13 | cAVVG | Cap-kBTUh | 158 | 10000 | None | 0.0381 | 0 | 0.347 | 0.0381 | 0 | 0.314 | [7 empty] | WinterOnly | 23
NG-HVAC-Blr-HW-gt2500to10000kBtuh-95p0Ec-CndStd | DEER2023 | D23v0 | 2022-10-12 01:23 | Any | OfS | Rec | CZ13 | cPVVG | Cap-kBTUh | 158 | 10000 | None | 0.003 | 0 | 0.339 | 0.003 | 0 | 0.307 | [7 empty] | WinterOnly | 23
NG-HVAC-Blr-HW-gt2500to10000kBtuh-95p0Ec-CndStd | DEER2023 | D23v0 | 2022-10-12 01:23 | Any | OfS | Rec | CZ13 | cWVVG | Cap-kBTUh | 158 | 10000 | None | 0.0108 | 0 | 0.347 | 0.0108 | 0 | 0.314 | [7 empty] | WinterOnly | 23
NG-HVAC-Blr-HW-gt2500to10000kBtuh-95p0Ec-CndStd | DEER2023 | D23v0 | 2022-10-12 01:23 | Any | OfS | Rec | CZ14 | cAVVG | Cap-kBTUh | 163 | 10000 | None | 0.00315 | 0 | 0.353 | 0.00315 | 0 | 0.32 | [7 empty] | WinterOnly | 23
NG-HVAC-Blr-HW-gt2500to10000kBtuh-95p0Ec-CndStd | DEER2023 | D23v0 | 2022-10-12 01:23 | Any | OfS | Rec | CZ14 | cPVVG | Cap-kBTUh | 163 | 10000 | None | -0.00011 | 0 | 0.345 | -0.00011 | 0 | 0.312 | [7 empty] | WinterOnly | 23
NG-HVAC-Blr-HW-gt2500to10000kBtuh-95p0Ec-CndStd | DEER2023 | D23v0 | 2022-10-12 01:23 | Any | OfS | Rec | CZ14 | cWVVG | Cap-kBTUh | 163 | 10000 | None | 0.00344 | 0 | 0.353 | 0.00344 | 0 | 0.32 | [7 empty] | WinterOnly | 23
NG-HVAC-Blr-HW-gt2500to10000kBtuh-95p0Ec-CndStd | DEER2023 | D23v0 | 2022-10-12 01:23 | Any | OfS | Rec | CZ15 | cAVVG | Cap-kBTUh | 86.4 | 10000 | None | 0.00372 | 0 | 0.19 | 0.00372 | 0 | 0.174 | [7 empty] | WinterOnly | 23
NG-HVAC-Blr-HW-gt2500to10000kBtuh-95p0Ec-CndStd | DEER2023 | D23v0 | 2022-10-12 01:23 | Any | OfS | Rec | CZ15 | cPVVG | Cap-kBTUh | 88.4 | 10000 | None | 0.00195 | 0 | 0.191 | 0.00195 | 0 | 0.175 | [7 empty] | WinterOnly | 23
NG-HVAC-Blr-HW-gt2500to10000kBtuh-95p0Ec-CndStd | DEER2023 | D23v0 | 2022-10-12 01:23 | Any | OfS | Rec | CZ15 | cWVVG | Cap-kBTUh | 86.4 | 10000 | None | 0.00352 | 0 | 0.19 | 0.00352 | 0 | 0.174 | [7 empty] | WinterOnly | 23
NG-HVAC-Blr-HW-gt2500to10000kBtuh-95p0Ec-CndStd | DEER2023 | D23v0 | 2022-10-12 01:23 | Any | OfS | Rec | CZ16 | cAVVG | Cap-kBTUh | 213 | 10000 | None | 0.00166 | 0 | 0.569 | 0.00166 | 0 | 0.51 | [7 empty] | WinterOnly | 23
NG-HVAC-Blr-HW-gt2500to10000kBtuh-95p0Ec-CndStd | DEER2023 | D23v0 | 2022-10-12 01:23 | Any | OfS | Rec | CZ16 | cPVVG | Cap-kBTUh | 214 | 10000 | None | 0.00137 | 0 | 0.568 | 0.00137 | 0 | 0.509 | [7 empty] | WinterOnly | 23
NG-HVAC-Blr-HW-gt2500to10000kBtuh-95p0Ec-CndStd | DEER2023 | D23v0 | 2022-10-12 01:23 | Any | OfS | Rec | CZ16 | cWVVG | Cap-kBTUh | 213 | 10000 | None | 0.00164 | 0 | 0.569 | 0.00164 | 0 | 0.51 | [7 empty] | WinterOnly | 23
NG-HVAC-Blr-HW-gt2500to10000kBtuh-95p0Ec-CndStd | DEER2023 | D23v0 | 2022-10-12 01:23 | Any | Rt3 | Ex | CZ01 | cAVVG | Cap-kBTUh | 1030 | 120000 | None | 0.427 | 2e-05 | 0.95 | 0.427 | 2e-05 | 0.586 | [7 empty] | WinterOnly | 23
NG-HVAC-Blr-HW-gt2500to10000kBtuh-95p0Ec-CndStd | DEER2023 | D23v0 | 2022-10-12 01:23 | Any | Rt3 | Ex | CZ01 | cPVVG | Cap-kBTUh | 1020 | 120000 | None | 0.434 | 4e-05 | 0.958 | 0.434 | 4e-05 | 0.591 | [7 empty] | WinterOnly | 23
NG-HVAC-Blr-HW-gt2500to10000kBtuh-95p0Ec-CndStd | DEER2023 | D23v0 | 2022-10-12 01:23 | Any | Rt3 | Ex | CZ01 | cWVVG | Cap-kBTUh | 1030 | 120000 | None | 0.376 | 2e-05 | 0.95 | 0.376 | 2e-05 | 0.586 | [7 empty] | WinterOnly | 23
NG-HVAC-Blr-HW-gt2500to10000kBtuh-95p0Ec-CndStd | DEER2023 | D23v0 | 2022-10-12 01:23 | Any | Rt3 | Ex | CZ02 | cAVVG | Cap-kBTUh | 1220 | 120000 | None | 0.3 | 0 | 0.457 | 0.3 | 0 | 0.284 | [7 empty] | WinterOnly | 23
NG-HVAC-Blr-HW-gt2500to10000kBtuh-95p0Ec-CndStd | DEER2023 | D23v0 | 2022-10-12 01:23 | Any | Rt3 | Ex | CZ02 | cPVVG | Cap-kBTUh | 1260 | 120000 | None | 0.0897 | 0 | 0.411 | 0.0897 | 0 | 0.25 | [7 empty] | WinterOnly | 23
NG-HVAC-Blr-HW-gt2500to10000kBtuh-95p0Ec-CndStd | DEER2023 | D23v0 | 2022-10-12 01:23 | Any | Rt3 | Ex | CZ02 | cWVVG | Cap-kBTUh | 1220 | 120000 | None | 0.225 | 0 | 0.457 | 0.225 | 0 | 0.284 | [7 empty] | WinterOnly | 23
NG-HVAC-Blr-HW-gt2500to10000kBtuh-95p0Ec-CndStd | DEER2023 | D23v0 | 2022-10-12 01:23 | Any | Rt3 | Ex | CZ03 | cAVVG | Cap-kBTUh | 1070 | 120000 | None | 0.273 | 0 | 0.424 | 0.273 | 0 | 0.288 | [7 empty] | WinterOnly | 23
NG-HVAC-Blr-HW-gt2500to10000kBtuh-95p0Ec-CndStd | DEER2023 | D23v0 | 2022-10-12 01:23 | Any | Rt3 | Ex | CZ03 | cPVVG | Cap-kBTUh | 1070 | 120000 | None | 0.255 | 0 | 0.427 | 0.255 | 0 | 0.288 | [7 empty] | WinterOnly | 23
NG-HVAC-Blr-HW-gt2500to10000kBtuh-95p0Ec-CndStd | DEER2023 | D23v0 | 2022-10-12 01:23 | Any | Rt3 | Ex | CZ03 | cWVVG | Cap-kBTUh | 1070 | 120000 | None | 0.251 | 0 | 0.424 | 0.251 | 0 | 0.288 | [7 empty] | WinterOnly | 23
NG-HVAC-Blr-HW-gt2500to10000kBtuh-95p0Ec-CndStd | DEER2023 | D23v0 | 2022-10-12 01:23 | Any | Rt3 | Ex | CZ04 | cAVVG | Cap-kBTUh | 1130 | 120000 | None | 0.242 | 0 | 0.307 | 0.242 | 0 | 0.207 | [7 empty] | WinterOnly | 23
NG-HVAC-Blr-HW-gt2500to10000kBtuh-95p0Ec-CndStd | DEER2023 | D23v0 | 2022-10-12 01:23 | Any | Rt3 | Ex | CZ04 | cPVVG | Cap-kBTUh | 1170 | 120000 | None | 0.163 | 0 | 0.276 | 0.163 | 0 | 0.184 | [7 empty] | WinterOnly | 23
NG-HVAC-Blr-HW-gt2500to10000kBtuh-95p0Ec-CndStd | DEER2023 | D23v0 | 2022-10-12 01:23 | Any | Rt3 | Ex | CZ04 | cWVVG | Cap-kBTUh | 1130 | 120000 | None | 0.195 | 0 | 0.307 | 0.195 | 0 | 0.207 | [7 empty] | WinterOnly | 23
NG-HVAC-Blr-HW-gt2500to10000kBtuh-95p0Ec-CndStd | DEER2023 | D23v0 | 2022-10-12 01:23 | Any | Rt3 | Ex | CZ05 | cAVVG | Cap-kBTUh | 943 | 120000 | None | 0.433 | 0 | 0.415 | 0.433 | 0 | 0.294 | [7 empty] | WinterOnly | 23
NG-HVAC-Blr-HW-gt2500to10000kBtuh-95p0Ec-CndStd | DEER2023 | D23v0 | 2022-10-12 01:23 | Any | Rt3 | Ex | CZ05 | cPVVG | Cap-kBTUh | 938 | 120000 | None | 0.325 | 0 | 0.422 | 0.325 | 0 | 0.299 | [7 empty] | WinterOnly | 23
NG-HVAC-Blr-HW-gt2500to10000kBtuh-95p0Ec-CndStd | DEER2023 | D23v0 | 2022-10-12 01:23 | Any | Rt3 | Ex | CZ05 | cWVVG | Cap-kBTUh | 943 | 120000 | None | 0.366 | 0 | 0.415 | 0.366 | 0 | 0.294 | [7 empty] | WinterOnly | 23
NG-HVAC-Blr-HW-gt2500to10000kBtuh-95p0Ec-CndStd | DEER2023 | D23v0 | 2022-10-12 01:23 | Any | Rt3 | Ex | CZ06 | cAVVG | Cap-kBTUh | 705 | 120000 | None | 0.202 | 0 | 0.172 | 0.202 | 0 | 0.127 | [7 empty] | WinterOnly | 23
NG-HVAC-Blr-HW-gt2500to10000kBtuh-95p0Ec-CndStd | DEER2023 | D23v0 | 2022-10-12 01:23 | Any | Rt3 | Ex | CZ06 | cPVVG | Cap-kBTUh | 703 | 120000 | None | 0.184 | 0 | 0.174 | 0.184 | 0 | 0.128 | [7 empty] | WinterOnly | 23
NG-HVAC-Blr-HW-gt2500to10000kBtuh-95p0Ec-CndStd | DEER2023 | D23v0 | 2022-10-12 01:23 | Any | Rt3 | Ex | CZ06 | cWVVG | Cap-kBTUh | 705 | 120000 | None | 0.184 | 0 | 0.172 | 0.184 | 0 | 0.127 | [7 empty] | WinterOnly | 23
NG-HVAC-Blr-HW-gt2500to10000kBtuh-95p0Ec-CndStd | DEER2023 | D23v0 | 2022-10-12 01:23 | Any | Rt3 | Ex | CZ07 | cAVVG | Cap-kBTUh | 437 | 120000 | None | 0.205 | 0 | 0.188 | 0.205 | 0 | 0.143 | [7 empty] | WinterOnly | 23
NG-HVAC-Blr-HW-gt2500to10000kBtuh-95p0Ec-CndStd | DEER2023 | D23v0 | 2022-10-12 01:23 | Any | Rt3 | Ex | CZ07 | cPVVG | Cap-kBTUh | 434 | 120000 | None | 0.261 | 0 | 0.189 | 0.261 | 0 | 0.144 | [7 empty] | WinterOnly | 23
NG-HVAC-Blr-HW-gt2500to10000kBtuh-95p0Ec-CndStd | DEER2023 | D23v0 | 2022-10-12 01:23 | Any | Rt3 | Ex | CZ07 | cWVVG | Cap-kBTUh | 437 | 120000 | None | 0.334 | 0 | 0.188 | 0.334 | 0 | 0.143 | [7 empty] | WinterOnly | 23
NG-HVAC-Blr-HW-gt2500to10000kBtuh-95p0Ec-CndStd | DEER2023 | D23v0 | 2022-10-12 01:23 | Any | Rt3 | Ex | CZ08 | cAVVG | Cap-kBTUh | 781 | 120000 | None | 0.162 | 0 | 0.108 | 0.162 | 0 | 0.0793 | [7 empty] | WinterOnly | 23
NG-HVAC-Blr-HW-gt2500to10000kBtuh-95p0Ec-CndStd | DEER2023 | D23v0 | 2022-10-12 01:23 | Any | Rt3 | Ex | CZ08 | cPVVG | Cap-kBTUh | 848 | 120000 | None | 0.0369 | 0 | 0.0904 | 0.0369 | 0 | 0.0656 | [7 empty] | WinterOnly | 23
NG-HVAC-Blr-HW-gt2500to10000kBtuh-95p0Ec-CndStd | DEER2023 | D23v0 | 2022-10-12 01:23 | Any | Rt3 | Ex | CZ08 | cWVVG | Cap-kBTUh | 781 | 120000 | None | 0.124 | 0 | 0.109 | 0.124 | 0 | 0.08 | [7 empty] | WinterOnly | 23
NG-HVAC-Blr-HW-gt2500to10000kBtuh-95p0Ec-CndStd | DEER2023 | D23v0 | 2022-10-12 01:23 | Any | Rt3 | Ex | CZ09 | cAVVG | Cap-kBTUh | 830 | 120000 | None | 0.156 | 0 | 0.157 | 0.156 | 0 | 0.11 | [7 empty] | WinterOnly | 23
NG-HVAC-Blr-HW-gt2500to10000kBtuh-95p0Ec-CndStd | DEER2023 | D23v0 | 2022-10-12 01:23 | Any | Rt3 | Ex | CZ09 | cPVVG | Cap-kBTUh | 931 | 120000 | None | 0.0322 | 0 | 0.161 | 0.0322 | 0 | 0.111 | [7 empty] | WinterOnly | 23
NG-HVAC-Blr-HW-gt2500to10000kBtuh-95p0Ec-CndStd | DEER2023 | D23v0 | 2022-10-12 01:23 | Any | Rt3 | Ex | CZ09 | cWVVG | Cap-kBTUh | 830 | 120000 | None | 0.103 | 0 | 0.157 | 0.103 | 0 | 0.11 | [7 empty] | WinterOnly | 23
NG-HVAC-Blr-HW-gt2500to10000kBtuh-95p0Ec-CndStd | DEER2023 | D23v0 | 2022-10-12 01:23 | Any | Rt3 | Ex | CZ10 | cAVVG | Cap-kBTUh | 924 | 120000 | None | 0.163 | 0 | 0.207 | 0.163 | 0 | 0.137 | [7 empty] | WinterOnly | 23
NG-HVAC-Blr-HW-gt2500to10000kBtuh-95p0Ec-CndStd | DEER2023 | D23v0 | 2022-10-12 01:23 | Any | Rt3 | Ex | CZ10 | cPVVG | Cap-kBTUh | 990 | 120000 | None | 0.0591 | 0 | 0.193 | 0.0591 | 0 | 0.128 | [7 empty] | WinterOnly | 23
NG-HVAC-Blr-HW-gt2500to10000kBtuh-95p0Ec-CndStd | DEER2023 | D23v0 | 2022-10-12 01:23 | Any | Rt3 | Ex | CZ10 | cWVVG | Cap-kBTUh | 924 | 120000 | None | 0.146 | 0 | 0.207 | 0.146 | 0 | 0.137 | [7 empty] | WinterOnly | 23
NG-HVAC-Blr-HW-gt2500to10000kBtuh-95p0Ec-CndStd | DEER2023 | D23v0 | 2022-10-12 01:23 | Any | Rt3 | Ex | CZ11 | cAVVG | Cap-kBTUh | 1260 | 120000 | None | 0.162 | 0 | 0.396 | 0.162 | 0 | 0.226 | [7 empty] | WinterOnly | 23
NG-HVAC-Blr-HW-gt2500to10000kBtuh-95p0Ec-CndStd | DEER2023 | D23v0 | 2022-10-12 01:23 | Any | Rt3 | Ex | CZ11 | cPVVG | Cap-kBTUh | 1330 | 120000 | None | 0.0341 | 0 | 0.411 | 0.0341 | 0 | 0.237 | [7 empty] | WinterOnly | 23
NG-HVAC-Blr-HW-gt2500to10000kBtuh-95p0Ec-CndStd | DEER2023 | D23v0 | 2022-10-12 01:23 | Any | Rt3 | Ex | CZ11 | cWVVG | Cap-kBTUh | 1260 | 120000 | None | 0.122 | 0 | 0.396 | 0.122 | 0 | 0.226 | [7 empty] | WinterOnly | 23
NG-HVAC-Blr-HW-gt2500to10000kBtuh-95p0Ec-CndStd | DEER2023 | D23v0 | 2022-10-12 01:23 | Any | Rt3 | Ex | CZ12 | cAVVG | Cap-kBTUh | 1280 | 120000 | None | 0.202 | 0 | 0.376 | 0.202 | 0 | 0.222 | [7 empty] | WinterOnly | 23
NG-HVAC-Blr-HW-gt2500to10000kBtuh-95p0Ec-CndStd | DEER2023 | D23v0 | 2022-10-12 01:23 | Any | Rt3 | Ex | CZ12 | cPVVG | Cap-kBTUh | 1360 | 120000 | None | 0.0355 | 0 | 0.352 | 0.0355 | 0 | 0.204 | [7 empty] | WinterOnly | 23
NG-HVAC-Blr-HW-gt2500to10000kBtuh-95p0Ec-CndStd | DEER2023 | D23v0 | 2022-10-12 01:23 | Any | Rt3 | Ex | CZ12 | cWVVG | Cap-kBTUh | 1280 | 120000 | None | 0.152 | 0 | 0.376 | 0.152 | 0 | 0.222 | [7 empty] | WinterOnly | 23
NG-HVAC-Blr-HW-gt2500to10000kBtuh-95p0Ec-CndStd | DEER2023 | D23v0 | 2022-10-12 01:23 | Any | Rt3 | Ex | CZ13 | cAVVG | Cap-kBTUh | 1310 | 120000 | None | 0.101 | 0 | 0.29 | 0.101 | 0 | 0.163 | [7 empty] | WinterOnly | 23
NG-HVAC-Blr-HW-gt2500to10000kBtuh-95p0Ec-CndStd | DEER2023 | D23v0 | 2022-10-12 01:23 | Any | Rt3 | Ex | CZ13 | cPVVG | Cap-kBTUh | 1380 | 120000 | None | 0.0176 | 0 | 0.296 | 0.0176 | 0 | 0.166 | [7 empty] | WinterOnly | 23
NG-HVAC-Blr-HW-gt2500to10000kBtuh-95p0Ec-CndStd | DEER2023 | D23v0 | 2022-10-12 01:23 | Any | Rt3 | Ex | CZ13 | cWVVG | Cap-kBTUh | 1310 | 120000 | None | 0.0682 | 0 | 0.29 | 0.0682 | 0 | 0.163 | [7 empty] | WinterOnly | 23
NG-HVAC-Blr-HW-gt2500to10000kBtuh-95p0Ec-CndStd | DEER2023 | D23v0 | 2022-10-12 01:23 | Any | Rt3 | Ex | CZ14 | cAVVG | Cap-kBTUh | 1330 | 120000 | None | 0.19 | 0 | 0.325 | 0.19 | 0 | 0.195 | [7 empty] | WinterOnly | 23
NG-HVAC-Blr-HW-gt2500to10000kBtuh-95p0Ec-CndStd | DEER2023 | D23v0 | 2022-10-12 01:23 | Any | Rt3 | Ex | CZ14 | cPVVG | Cap-kBTUh | 1420 | 120000 | None | 0.033 | 0 | 0.341 | 0.033 | 0 | 0.207 | [7 empty] | WinterOnly | 23
NG-HVAC-Blr-HW-gt2500to10000kBtuh-95p0Ec-CndStd | DEER2023 | D23v0 | 2022-10-12 01:23 | Any | Rt3 | Ex | CZ14 | cWVVG | Cap-kBTUh | 1330 | 120000 | None | 0.109 | 0 | 0.325 | 0.109 | 0 | 0.195 | [7 empty] | WinterOnly | 23
NG-HVAC-Blr-HW-gt2500to10000kBtuh-95p0Ec-CndStd | DEER2023 | D23v0 | 2022-10-12 01:23 | Any | Rt3 | Ex | CZ15 | cAVVG | Cap-kBTUh | 652 | 120000 | None | 0.0995 | 0 | 0.0753 | 0.0995 | 0 | 0.0551 | [7 empty] | WinterOnly | 23
NG-HVAC-Blr-HW-gt2500to10000kBtuh-95p0Ec-CndStd | DEER2023 | D23v0 | 2022-10-12 01:23 | Any | Rt3 | Ex | CZ15 | cPVVG | Cap-kBTUh | 773 | 120000 | None | 0.0408 | 0 | 0.167 | 0.0408 | 0 | 0.126 | [7 empty] | WinterOnly | 23
NG-HVAC-Blr-HW-gt2500to10000kBtuh-95p0Ec-CndStd | DEER2023 | D23v0 | 2022-10-12 01:23 | Any | Rt3 | Ex | CZ15 | cWVVG | Cap-kBTUh | 652 | 120000 | None | 0.0519 | 0 | 0.0753 | 0.0519 | 0 | 0.0551 | [7 empty] | WinterOnly | 23
NG-HVAC-Blr-HW-gt2500to10000kBtuh-95p0Ec-CndStd | DEER2023 | D23v0 | 2022-10-12 01:23 | Any | Rt3 | Ex | CZ16 | cAVVG | Cap-kBTUh | 1690 | 120000 | None | 0.0902 | 0 | 0.79 | 0.0902 | 0 | 0.358 | [7 empty] | WinterOnly | 23
NG-HVAC-Blr-HW-gt2500to10000kBtuh-95p0Ec-CndStd | DEER2023 | D23v0 | 2022-10-12 01:23 | Any | Rt3 | Ex | CZ16 | cPVVG | Cap-kBTUh | 1690 | 120000 | None | 0.0696 | 0 | 0.792 | 0.0696 | 0 | 0.358 | [7 empty] | WinterOnly | 23
NG-HVAC-Blr-HW-gt2500to10000kBtuh-95p0Ec-CndStd | DEER2023 | D23v0 | 2022-10-12 01:23 | Any | Rt3 | Ex | CZ16 | cWVVG | Cap-kBTUh | 1690 | 120000 | None | 0.0723 | 0 | 0.79 | 0.0723 | 0 | 0.358 | [7 empty] | WinterOnly | 23
NG-HVAC-Blr-HW-gt2500to10000kBtuh-95p0Ec-CndStd | DEER2023 | D23v0 | 2022-10-12 01:23 | Any | Rt3 | Old | CZ01 | cAVVG | Cap-kBTUh | 969 | 120000 | None | 0.743 | 1e-05 | 1.12 | 0.743 | 1e-05 | 0.747 | [7 empty] | WinterOnly | 23
NG-HVAC-Blr-HW-gt2500to10000kBtuh-95p0Ec-CndStd | DEER2023 | D23v0 | 2022-10-12 01:23 | Any | Rt3 | Old | CZ01 | cPVVG | Cap-kBTUh | 959 | 120000 | None | 0.484 | 0 | 1.13 | 0.484 | 0 | 0.752 | [7 empty] | WinterOnly | 23
NG-HVAC-Blr-HW-gt2500to10000kBtuh-95p0Ec-CndStd | DEER2023 | D23v0 | 2022-10-12 01:23 | Any | Rt3 | Old | CZ01 | cWVVG | Cap-kBTUh | 969 | 120000 | None | 0.742 | 1e-05 | 1.12 | 0.742 | 1e-05 | 0.747 | [7 empty] | WinterOnly | 23
NG-HVAC-Blr-HW-gt2500to10000kBtuh-95p0Ec-CndStd | DEER2023 | D23v0 | 2022-10-12 01:23 | Any | Rt3 | Old | CZ02 | cAVVG | Cap-kBTUh | 1160 | 120000 | None | 0.303 | 0 | 0.514 | 0.303 | 0 | 0.346 | [7 empty] | WinterOnly | 23
NG-HVAC-Blr-HW-gt2500to10000kBtuh-95p0Ec-CndStd | DEER2023 | D23v0 | 2022-10-12 01:23 | Any | Rt3 | Old | CZ02 | cPVVG | Cap-kBTUh | 1180 | 120000 | None | 0.121 | 0 | 0.494 | 0.121 | 0 | 0.334 | [7 empty] | WinterOnly | 23
NG-HVAC-Blr-HW-gt2500to10000kBtuh-95p0Ec-CndStd | DEER2023 | D23v0 | 2022-10-12 01:23 | Any | Rt3 | Old | CZ02 | cWVVG | Cap-kBTUh | 1160 | 120000 | None | 0.308 | 0 | 0.514 | 0.308 | 0 | 0.346 | [7 empty] | WinterOnly | 23
NG-HVAC-Blr-HW-gt2500to10000kBtuh-95p0Ec-CndStd | DEER2023 | D23v0 | 2022-10-12 01:23 | Any | Rt3 | Old | CZ03 | cAVVG | Cap-kBTUh | 998 | 120000 | None | 0.368 | 0 | 0.48 | 0.368 | 0 | 0.351 | [7 empty] | WinterOnly | 23
NG-HVAC-Blr-HW-gt2500to10000kBtuh-95p0Ec-CndStd | DEER2023 | D23v0 | 2022-10-12 01:23 | Any | Rt3 | Old | CZ03 | cPVVG | Cap-kBTUh | 987 | 120000 | None | 0.232 | -1e-05 | 0.476 | 0.232 | -1e-05 | 0.348 | [7 empty] | WinterOnly | 23
NG-HVAC-Blr-HW-gt2500to10000kBtuh-95p0Ec-CndStd | DEER2023 | D23v0 | 2022-10-12 01:23 | Any | Rt3 | Old | CZ03 | cWVVG | Cap-kBTUh | 998 | 120000 | None | 0.37 | 0 | 0.48 | 0.37 | 0 | 0.351 | [7 empty] | WinterOnly | 23
NG-HVAC-Blr-HW-gt2500to10000kBtuh-95p0Ec-CndStd | DEER2023 | D23v0 | 2022-10-12 01:23 | Any | Rt3 | Old | CZ04 | cAVVG | Cap-kBTUh | 1040 | 120000 | None | 0.279 | 0 | 0.381 | 0.279 | 0 | 0.279 | [7 empty] | WinterOnly | 23
NG-HVAC-Blr-HW-gt2500to10000kBtuh-95p0Ec-CndStd | DEER2023 | D23v0 | 2022-10-12 01:23 | Any | Rt3 | Old | CZ04 | cPVVG | Cap-kBTUh | 1060 | 120000 | None | 0.112 | 0 | 0.373 | 0.112 | 0 | 0.274 | [7 empty] | WinterOnly | 23
NG-HVAC-Blr-HW-gt2500to10000kBtuh-95p0Ec-CndStd | DEER2023 | D23v0 | 2022-10-12 01:23 | Any | Rt3 | Old | CZ04 | cWVVG | Cap-kBTUh | 1040 | 120000 | None | 0.297 | 0 | 0.381 | 0.297 | 0 | 0.279 | [7 empty] | WinterOnly | 23
NG-HVAC-Blr-HW-gt2500to10000kBtuh-95p0Ec-CndStd | DEER2023 | D23v0 | 2022-10-12 01:23 | Any | Rt3 | Old | CZ05 | cAVVG | Cap-kBTUh | 851 | 120000 | None | 0.594 | 0 | 0.506 | 0.594 | 0 | 0.381 | [7 empty] | WinterOnly | 23
NG-HVAC-Blr-HW-gt2500to10000kBtuh-95p0Ec-CndStd | DEER2023 | D23v0 | 2022-10-12 01:23 | Any | Rt3 | Old | CZ05 | cPVVG | Cap-kBTUh | 846 | 120000 | None | 0.373 | 0 | 0.499 | 0.373 | 0 | 0.376 | [7 empty] | WinterOnly | 23
NG-HVAC-Blr-HW-gt2500to10000kBtuh-95p0Ec-CndStd | DEER2023 | D23v0 | 2022-10-12 01:23 | Any | Rt3 | Old | CZ05 | cWVVG | Cap-kBTUh | 851 | 120000 | None | 0.604 | 0 | 0.503 | 0.604 | 0 | 0.378 | [7 empty] | WinterOnly | 23
NG-HVAC-Blr-HW-gt2500to10000kBtuh-95p0Ec-CndStd | DEER2023 | D23v0 | 2022-10-12 01:23 | Any | Rt3 | Old | CZ06 | cAVVG | Cap-kBTUh | 610 | 120000 | None | 0.261 | 0 | 0.253 | 0.261 | 0 | 0.199 | [7 empty] | WinterOnly | 23
NG-HVAC-Blr-HW-gt2500to10000kBtuh-95p0Ec-CndStd | DEER2023 | D23v0 | 2022-10-12 01:23 | Any | Rt3 | Old | CZ06 | cPVVG | Cap-kBTUh | 606 | 120000 | None | 0.162 | 0 | 0.248 | 0.162 | 0 | 0.195 | [7 empty] | WinterOnly | 23
NG-HVAC-Blr-HW-gt2500to10000kBtuh-95p0Ec-CndStd | DEER2023 | D23v0 | 2022-10-12 01:23 | Any | Rt3 | Old | CZ06 | cWVVG | Cap-kBTUh | 610 | 120000 | None | 0.274 | 0 | 0.253 | 0.274 | 0 | 0.199 | [7 empty] | WinterOnly | 23
NG-HVAC-Blr-HW-gt2500to10000kBtuh-95p0Ec-CndStd | DEER2023 | D23v0 | 2022-10-12 01:23 | Any | Rt3 | Old | CZ07 | cAVVG | Cap-kBTUh | 368 | 120000 | None | 0.21 | 0 | 0.205 | 0.21 | 0 | 0.161 | [7 empty] | WinterOnly | 23
NG-HVAC-Blr-HW-gt2500to10000kBtuh-95p0Ec-CndStd | DEER2023 | D23v0 | 2022-10-12 01:23 | Any | Rt3 | Old | CZ07 | cPVVG | Cap-kBTUh | 351 | 120000 | None | 0.143 | 0 | 0.214 | 0.143 | 0 | 0.169 | [7 empty] | WinterOnly | 23
NG-HVAC-Blr-HW-gt2500to10000kBtuh-95p0Ec-CndStd | DEER2023 | D23v0 | 2022-10-12 01:23 | Any | Rt3 | Old | CZ07 | cWVVG | Cap-kBTUh | 368 | 120000 | None | 0.22 | 0 | 0.205 | 0.22 | 0 | 0.161 | [7 empty] | WinterOnly | 23
NG-HVAC-Blr-HW-gt2500to10000kBtuh-95p0Ec-CndStd | DEER2023 | D23v0 | 2022-10-12 01:23 | Any | Rt3 | Old | CZ08 | cAVVG | Cap-kBTUh | 689 | 120000 | None | 0.15 | 0 | 0.137 | 0.15 | 0 | 0.106 | [7 empty] | WinterOnly | 23
NG-HVAC-Blr-HW-gt2500to10000kBtuh-95p0Ec-CndStd | DEER2023 | D23v0 | 2022-10-12 01:23 | Any | Rt3 | Old | CZ08 | cPVVG | Cap-kBTUh | 719 | 120000 | None | 0.0542 | 0 | 0.13 | 0.0542 | 0 | 0.102 | [7 empty] | WinterOnly | 23
NG-HVAC-Blr-HW-gt2500to10000kBtuh-95p0Ec-CndStd | DEER2023 | D23v0 | 2022-10-12 01:23 | Any | Rt3 | Old | CZ08 | cWVVG | Cap-kBTUh | 689 | 120000 | None | 0.176 | 0 | 0.139 | 0.176 | 0 | 0.108 | [7 empty] | WinterOnly | 23
NG-HVAC-Blr-HW-gt2500to10000kBtuh-95p0Ec-CndStd | DEER2023 | D23v0 | 2022-10-12 01:23 | Any | Rt3 | Old | CZ09 | cAVVG | Cap-kBTUh | 740 | 120000 | None | 0.193 | 0 | 0.214 | 0.193 | 0 | 0.162 | [7 empty] | WinterOnly | 23
NG-HVAC-Blr-HW-gt2500to10000kBtuh-95p0Ec-CndStd | DEER2023 | D23v0 | 2022-10-12 01:23 | Any | Rt3 | Old | CZ09 | cPVVG | Cap-kBTUh | 786 | 120000 | None | 0.0735 | 0 | 0.277 | 0.0735 | 0 | 0.21 | [7 empty] | WinterOnly | 23
NG-HVAC-Blr-HW-gt2500to10000kBtuh-95p0Ec-CndStd | DEER2023 | D23v0 | 2022-10-12 01:23 | Any | Rt3 | Old | CZ09 | cWVVG | Cap-kBTUh | 740 | 120000 | None | 0.19 | 0 | 0.214 | 0.19 | 0 | 0.162 | [7 empty] | WinterOnly | 23
NG-HVAC-Blr-HW-gt2500to10000kBtuh-95p0Ec-CndStd | DEER2023 | D23v0 | 2022-10-12 01:23 | Any | Rt3 | Old | CZ10 | cAVVG | Cap-kBTUh | 847 | 120000 | None | 0.22 | 0 | 0.276 | 0.22 | 0 | 0.2 | [7 empty] | WinterOnly | 23
NG-HVAC-Blr-HW-gt2500to10000kBtuh-95p0Ec-CndStd | DEER2023 | D23v0 | 2022-10-12 01:23 | Any | Rt3 | Old | CZ10 | cPVVG | Cap-kBTUh | 861 | 120000 | None | 0.112 | 0 | 0.303 | 0.112 | 0 | 0.222 | [7 empty] | WinterOnly | 23
NG-HVAC-Blr-HW-gt2500to10000kBtuh-95p0Ec-CndStd | DEER2023 | D23v0 | 2022-10-12 01:23 | Any | Rt3 | Old | CZ10 | cWVVG | Cap-kBTUh | 847 | 120000 | None | 0.226 | 0 | 0.276 | 0.226 | 0 | 0.2 | [7 empty] | WinterOnly | 23
NG-HVAC-Blr-HW-gt2500to10000kBtuh-95p0Ec-CndStd | DEER2023 | D23v0 | 2022-10-12 01:23 | Any | Rt3 | Old | CZ11 | cAVVG | Cap-kBTUh | 1330 | 120000 | None | 0.148 | 0 | 0.473 | 0.148 | 0 | 0.29 | [7 empty] | WinterOnly | 23
NG-HVAC-Blr-HW-gt2500to10000kBtuh-95p0Ec-CndStd | DEER2023 | D23v0 | 2022-10-12 01:23 | Any | Rt3 | Old | CZ11 | cPVVG | Cap-kBTUh | 1340 | 120000 | None | 0.091 | 0 | 0.596 | 0.091 | 0 | 0.386 | [7 empty] | WinterOnly | 23
NG-HVAC-Blr-HW-gt2500to10000kBtuh-95p0Ec-CndStd | DEER2023 | D23v0 | 2022-10-12 01:23 | Any | Rt3 | Old | CZ11 | cWVVG | Cap-kBTUh | 1330 | 120000 | None | 0.158 | 0 | 0.473 | 0.158 | 0 | 0.29 | [7 empty] | WinterOnly | 23
NG-HVAC-Blr-HW-gt2500to10000kBtuh-95p0Ec-CndStd | DEER2023 | D23v0 | 2022-10-12 01:23 | Any | Rt3 | Old | CZ12 | cAVVG | Cap-kBTUh | 1260 | 120000 | None | 0.143 | 0 | 0.411 | 0.143 | 0 | 0.262 | [7 empty] | WinterOnly | 23
NG-HVAC-Blr-HW-gt2500to10000kBtuh-95p0Ec-CndStd | DEER2023 | D23v0 | 2022-10-12 01:23 | Any | Rt3 | Old | CZ12 | cPVVG | Cap-kBTUh | 1280 | 120000 | None | 0.0293 | 0 | 0.436 | 0.0293 | 0 | 0.28 | [7 empty] | WinterOnly | 23
NG-HVAC-Blr-HW-gt2500to10000kBtuh-95p0Ec-CndStd | DEER2023 | D23v0 | 2022-10-12 01:23 | Any | Rt3 | Old | CZ12 | cWVVG | Cap-kBTUh | 1260 | 120000 | None | 0.139 | 0 | 0.411 | 0.139 | 0 | 0.262 | [7 empty] | WinterOnly | 23
NG-HVAC-Blr-HW-gt2500to10000kBtuh-95p0Ec-CndStd | DEER2023 | D23v0 | 2022-10-12 01:23 | Any | Rt3 | Old | CZ13 | cAVVG | Cap-kBTUh | 1360 | 120000 | None | 0.0978 | 0 | 0.335 | 0.0978 | 0 | 0.207 | [7 empty] | WinterOnly | 23
NG-HVAC-Blr-HW-gt2500to10000kBtuh-95p0Ec-CndStd | DEER2023 | D23v0 | 2022-10-12 01:23 | Any | Rt3 | Old | CZ13 | cPVVG | Cap-kBTUh | 1360 | 120000 | None | 0.0208 | 0 | 0.393 | 0.0208 | 0 | 0.249 | [7 empty] | WinterOnly | 23
NG-HVAC-Blr-HW-gt2500to10000kBtuh-95p0Ec-CndStd | DEER2023 | D23v0 | 2022-10-12 01:23 | Any | Rt3 | Old | CZ13 | cWVVG | Cap-kBTUh | 1360 | 120000 | None | 0.114 | 0 | 0.335 | 0.114 | 0 | 0.207 | [7 empty] | WinterOnly | 23
NG-HVAC-Blr-HW-gt2500to10000kBtuh-95p0Ec-CndStd | DEER2023 | D23v0 | 2022-10-12 01:23 | Any | Rt3 | Old | CZ14 | cAVVG | Cap-kBTUh | 1400 | 120000 | None | 0.203 | 0 | 0.404 | 0.203 | 0 | 0.265 | [7 empty] | WinterOnly | 23
NG-HVAC-Blr-HW-gt2500to10000kBtuh-95p0Ec-CndStd | DEER2023 | D23v0 | 2022-10-12 01:23 | Any | Rt3 | Old | CZ14 | cPVVG | Cap-kBTUh | 1410 | 120000 | None | 0.0769 | 0 | 0.512 | 0.0769 | 0 | 0.347 | [7 empty] | WinterOnly | 23
NG-HVAC-Blr-HW-gt2500to10000kBtuh-95p0Ec-CndStd | DEER2023 | D23v0 | 2022-10-12 01:23 | Any | Rt3 | Old | CZ14 | cWVVG | Cap-kBTUh | 1400 | 120000 | None | 0.21 | 0 | 0.404 | 0.21 | 0 | 0.265 | [7 empty] | WinterOnly | 23
NG-HVAC-Blr-HW-gt2500to10000kBtuh-95p0Ec-CndStd | DEER2023 | D23v0 | 2022-10-12 01:23 | Any | Rt3 | Old | CZ15 | cAVVG | Cap-kBTUh | 672 | 120000 | None | 0.111 | 0 | 0.12 | 0.111 | 0 | 0.093 | [7 empty] | WinterOnly | 23
NG-HVAC-Blr-HW-gt2500to10000kBtuh-95p0Ec-CndStd | DEER2023 | D23v0 | 2022-10-12 01:23 | Any | Rt3 | Old | CZ15 | cPVVG | Cap-kBTUh | 721 | 120000 | None | 0.676 | 0.00029 | 0.518 | 0.676 | 0.00029 | 0.412 | [7 empty] | WinterOnly | 23
NG-HVAC-Blr-HW-gt2500to10000kBtuh-95p0Ec-CndStd | DEER2023 | D23v0 | 2022-10-12 01:23 | Any | Rt3 | Old | CZ15 | cWVVG | Cap-kBTUh | 672 | 120000 | None | 0.108 | 0 | 0.12 | 0.108 | 0 | 0.093 | [7 empty] | WinterOnly | 23
NG-HVAC-Blr-HW-gt2500to10000kBtuh-95p0Ec-CndStd | DEER2023 | D23v0 | 2022-10-12 01:23 | Any | Rt3 | Old | CZ16 | cAVVG | Cap-kBTUh | 1770 | 120000 | None | 0.129 | 0 | 0.836 | 0.129 | 0 | 0.387 | [7 empty] | WinterOnly | 23
NG-HVAC-Blr-HW-gt2500to10000kBtuh-95p0Ec-CndStd | DEER2023 | D23v0 | 2022-10-12 01:23 | Any | Rt3 | Old | CZ16 | cPVVG | Cap-kBTUh | 1770 | 120000 | None | 0.0827 | 0 | 0.836 | 0.0827 | 0 | 0.386 | [7 empty] | WinterOnly | 23
NG-HVAC-Blr-HW-gt2500to10000kBtuh-95p0Ec-CndStd | DEER2023 | D23v0 | 2022-10-12 01:23 | Any | Rt3 | Old | CZ16 | cWVVG | Cap-kBTUh | 1770 | 120000 | None | 0.135 | 0 | 0.836 | 0.135 | 0 | 0.387 | [7 empty] | WinterOnly | 23
NG-HVAC-Blr-HW-gt2500to10000kBtuh-95p0Ec-CndStd | DEER2023 | D23v0 | 2022-10-12 01:23 | Any | Rt3 | Rec | CZ01 | cAVVG | Cap-kBTUh | 1050 | 120000 | None | 0.0113 | 0 | 0.628 | 0.0113 | 0 | 0.395 | [7 empty] | WinterOnly | 23
NG-HVAC-Blr-HW-gt2500to10000kBtuh-95p0Ec-CndStd | DEER2023 | D23v0 | 2022-10-12 01:23 | Any | Rt3 | Rec | CZ01 | cPVVG | Cap-kBTUh | 1040 | 120000 | None | 0.0101 | 0 | 0.638 | 0.0101 | 0 | 0.4 | [7 empty] | WinterOnly | 23
NG-HVAC-Blr-HW-gt2500to10000kBtuh-95p0Ec-CndStd | DEER2023 | D23v0 | 2022-10-12 01:23 | Any | Rt3 | Rec | CZ01 | cWVVG | Cap-kBTUh | 1050 | 120000 | None | 0.00958 | 0 | 0.628 | 0.00958 | 0 | 0.395 | [7 empty] | WinterOnly | 23
NG-HVAC-Blr-HW-gt2500to10000kBtuh-95p0Ec-CndStd | DEER2023 | D23v0 | 2022-10-12 01:23 | Any | Rt3 | Rec | CZ02 | cAVVG | Cap-kBTUh | 1300 | 120000 | None | 0.00272 | 0 | 0.354 | 0.00272 | 0 | 0.225 | [7 empty] | WinterOnly | 23
NG-HVAC-Blr-HW-gt2500to10000kBtuh-95p0Ec-CndStd | DEER2023 | D23v0 | 2022-10-12 01:23 | Any | Rt3 | Rec | CZ02 | cPVVG | Cap-kBTUh | 1310 | 120000 | None | -0.00098 | 0 | 0.307 | -0.00098 | 0 | 0.19 | [7 empty] | WinterOnly | 23
NG-HVAC-Blr-HW-gt2500to10000kBtuh-95p0Ec-CndStd | DEER2023 | D23v0 | 2022-10-12 01:23 | Any | Rt3 | Rec | CZ02 | cWVVG | Cap-kBTUh | 1300 | 120000 | None | -0.00063 | 0 | 0.354 | -0.00063 | 0 | 0.225 | [7 empty] | WinterOnly | 23
NG-HVAC-Blr-HW-gt2500to10000kBtuh-95p0Ec-CndStd | DEER2023 | D23v0 | 2022-10-12 01:23 | Any | Rt3 | Rec | CZ03 | cAVVG | Cap-kBTUh | 1160 | 120000 | None | 0.00385 | 0 | 0.308 | 0.00385 | 0 | 0.207 | [7 empty] | WinterOnly | 23
NG-HVAC-Blr-HW-gt2500to10000kBtuh-95p0Ec-CndStd | DEER2023 | D23v0 | 2022-10-12 01:23 | Any | Rt3 | Rec | CZ03 | cPVVG | Cap-kBTUh | 1150 | 120000 | None | 0.00214 | 0 | 0.315 | 0.00214 | 0 | 0.211 | [7 empty] | WinterOnly | 23
NG-HVAC-Blr-HW-gt2500to10000kBtuh-95p0Ec-CndStd | DEER2023 | D23v0 | 2022-10-12 01:23 | Any | Rt3 | Rec | CZ03 | cWVVG | Cap-kBTUh | 1160 | 120000 | None | -0.0049 | 0 | 0.308 | -0.0049 | 0 | 0.207 | [7 empty] | WinterOnly | 23
NG-HVAC-Blr-HW-gt2500to10000kBtuh-95p0Ec-CndStd | DEER2023 | D23v0 | 2022-10-12 01:23 | Any | Rt3 | Rec | CZ04 | cAVVG | Cap-kBTUh | 1210 | 120000 | None | 0.00315 | 0 | 0.22 | 0.00315 | 0 | 0.147 | [7 empty] | WinterOnly | 23
NG-HVAC-Blr-HW-gt2500to10000kBtuh-95p0Ec-CndStd | DEER2023 | D23v0 | 2022-10-12 01:23 | Any | Rt3 | Rec | CZ04 | cPVVG | Cap-kBTUh | 1230 | 120000 | None | 0.00062 | 0 | 0.189 | 0.00062 | 0 | 0.124 | [7 empty] | WinterOnly | 23
NG-HVAC-Blr-HW-gt2500to10000kBtuh-95p0Ec-CndStd | DEER2023 | D23v0 | 2022-10-12 01:23 | Any | Rt3 | Rec | CZ04 | cWVVG | Cap-kBTUh | 1210 | 120000 | None | 0.00291 | 0 | 0.22 | 0.00291 | 0 | 0.147 | [7 empty] | WinterOnly | 23
NG-HVAC-Blr-HW-gt2500to10000kBtuh-95p0Ec-CndStd | DEER2023 | D23v0 | 2022-10-12 01:23 | Any | Rt3 | Rec | CZ05 | cAVVG | Cap-kBTUh | 1000 | 120000 | None | 0.00547 | 0 | 0.272 | 0.00547 | 0 | 0.186 | [7 empty] | WinterOnly | 23
NG-HVAC-Blr-HW-gt2500to10000kBtuh-95p0Ec-CndStd | DEER2023 | D23v0 | 2022-10-12 01:23 | Any | Rt3 | Rec | CZ05 | cPVVG | Cap-kBTUh | 991 | 120000 | None | 0.00521 | 0 | 0.279 | 0.00521 | 0 | 0.19 | [7 empty] | WinterOnly | 23
NG-HVAC-Blr-HW-gt2500to10000kBtuh-95p0Ec-CndStd | DEER2023 | D23v0 | 2022-10-12 01:23 | Any | Rt3 | Rec | CZ05 | cWVVG | Cap-kBTUh | 1000 | 120000 | None | -0.00918 | 0 | 0.272 | -0.00918 | 0 | 0.186 | [7 empty] | WinterOnly | 23
NG-HVAC-Blr-HW-gt2500to10000kBtuh-95p0Ec-CndStd | DEER2023 | D23v0 | 2022-10-12 01:23 | Any | Rt3 | Rec | CZ06 | cAVVG | Cap-kBTUh | 802 | 120000 | None | 0.00097 | 0 | 0.11 | 0.00097 | 0 | 0.077 | [7 empty] | WinterOnly | 23
NG-HVAC-Blr-HW-gt2500to10000kBtuh-95p0Ec-CndStd | DEER2023 | D23v0 | 2022-10-12 01:23 | Any | Rt3 | Rec | CZ06 | cPVVG | Cap-kBTUh | 803 | 120000 | None | 0.00487 | 0 | 0.115 | 0.00487 | 0 | 0.0811 | [7 empty] | WinterOnly | 23
NG-HVAC-Blr-HW-gt2500to10000kBtuh-95p0Ec-CndStd | DEER2023 | D23v0 | 2022-10-12 01:23 | Any | Rt3 | Rec | CZ06 | cWVVG | Cap-kBTUh | 802 | 120000 | None | -0.00097 | 0 | 0.11 | -0.00097 | 0 | 0.077 | [7 empty] | WinterOnly | 23
NG-HVAC-Blr-HW-gt2500to10000kBtuh-95p0Ec-CndStd | DEER2023 | D23v0 | 2022-10-12 01:23 | Any | Rt3 | Rec | CZ07 | cAVVG | Cap-kBTUh | 539 | 120000 | None | 0.0137 | 0 | 0.0984 | 0.0137 | 0 | 0.07 | [7 empty] | WinterOnly | 23
NG-HVAC-Blr-HW-gt2500to10000kBtuh-95p0Ec-CndStd | DEER2023 | D23v0 | 2022-10-12 01:23 | Any | Rt3 | Rec | CZ07 | cPVVG | Cap-kBTUh | 535 | 120000 | None | 0.00645 | 0 | 0.103 | 0.00645 | 0 | 0.0729 | [7 empty] | WinterOnly | 23
NG-HVAC-Blr-HW-gt2500to10000kBtuh-95p0Ec-CndStd | DEER2023 | D23v0 | 2022-10-12 01:23 | Any | Rt3 | Rec | CZ07 | cWVVG | Cap-kBTUh | 539 | 120000 | None | 0.0301 | 0 | 0.0984 | 0.0301 | 0 | 0.07 | [7 empty] | WinterOnly | 23
NG-HVAC-Blr-HW-gt2500to10000kBtuh-95p0Ec-CndStd | DEER2023 | D23v0 | 2022-10-12 01:23 | Any | Rt3 | Rec | CZ08 | cAVVG | Cap-kBTUh | 863 | 120000 | None | 0.00028 | 0 | 0.0784 | 0.00028 | 0 | 0.0551 | [7 empty] | WinterOnly | 23
NG-HVAC-Blr-HW-gt2500to10000kBtuh-95p0Ec-CndStd | DEER2023 | D23v0 | 2022-10-12 01:23 | Any | Rt3 | Rec | CZ08 | cPVVG | Cap-kBTUh | 916 | 120000 | None | 0.00109 | 0 | 0.0501 | 0.00109 | 0 | 0.0343 | [7 empty] | WinterOnly | 23
NG-HVAC-Blr-HW-gt2500to10000kBtuh-95p0Ec-CndStd | DEER2023 | D23v0 | 2022-10-12 01:23 | Any | Rt3 | Rec | CZ08 | cWVVG | Cap-kBTUh | 863 | 120000 | None | 0.00855 | 0 | 0.0784 | 0.00855 | 0 | 0.0551 | [7 empty] | WinterOnly | 23
NG-HVAC-Blr-HW-gt2500to10000kBtuh-95p0Ec-CndStd | DEER2023 | D23v0 | 2022-10-12 01:23 | Any | Rt3 | Rec | CZ09 | cAVVG | Cap-kBTUh | 898 | 120000 | None | 0.00307 | 0 | 0.105 | 0.00307 | 0 | 0.0714 | [7 empty] | WinterOnly | 23
NG-HVAC-Blr-HW-gt2500to10000kBtuh-95p0Ec-CndStd | DEER2023 | D23v0 | 2022-10-12 01:23 | Any | Rt3 | Rec | CZ09 | cPVVG | Cap-kBTUh | 993 | 120000 | None | -0.00077 | 0 | 0.0934 | -0.00077 | 0 | 0.0617 | [7 empty] | WinterOnly | 23
NG-HVAC-Blr-HW-gt2500to10000kBtuh-95p0Ec-CndStd | DEER2023 | D23v0 | 2022-10-12 01:23 | Any | Rt3 | Rec | CZ09 | cWVVG | Cap-kBTUh | 898 | 120000 | None | 0.00392 | 0 | 0.105 | 0.00392 | 0 | 0.0714 | [7 empty] | WinterOnly | 23
NG-HVAC-Blr-HW-gt2500to10000kBtuh-95p0Ec-CndStd | DEER2023 | D23v0 | 2022-10-12 01:23 | Any | Rt3 | Rec | CZ10 | cAVVG | Cap-kBTUh | 1010 | 120000 | None | -0.00063 | 0 | 0.146 | -0.00063 | 0 | 0.0955 | [7 empty] | WinterOnly | 23
NG-HVAC-Blr-HW-gt2500to10000kBtuh-95p0Ec-CndStd | DEER2023 | D23v0 | 2022-10-12 01:23 | Any | Rt3 | Rec | CZ10 | cPVVG | Cap-kBTUh | 1080 | 120000 | None | 0.00092 | 0 | 0.121 | 0.00092 | 0 | 0.0778 | [7 empty] | WinterOnly | 23
NG-HVAC-Blr-HW-gt2500to10000kBtuh-95p0Ec-CndStd | DEER2023 | D23v0 | 2022-10-12 01:23 | Any | Rt3 | Rec | CZ10 | cWVVG | Cap-kBTUh | 1010 | 120000 | None | 0.00111 | 0 | 0.146 | 0.00111 | 0 | 0.0955 | [7 empty] | WinterOnly | 23
NG-HVAC-Blr-HW-gt2500to10000kBtuh-95p0Ec-CndStd | DEER2023 | D23v0 | 2022-10-12 01:23 | Any | Rt3 | Rec | CZ11 | cAVVG | Cap-kBTUh | 1120 | 120000 | None | 0.00086 | 0 | 0.264 | 0.00086 | 0 | 0.162 | [7 empty] | WinterOnly | 23
NG-HVAC-Blr-HW-gt2500to10000kBtuh-95p0Ec-CndStd | DEER2023 | D23v0 | 2022-10-12 01:23 | Any | Rt3 | Rec | CZ11 | cPVVG | Cap-kBTUh | 1190 | 120000 | None | -0.00103 | 0 | 0.239 | -0.00103 | 0 | 0.145 | [7 empty] | WinterOnly | 23
NG-HVAC-Blr-HW-gt2500to10000kBtuh-95p0Ec-CndStd | DEER2023 | D23v0 | 2022-10-12 01:23 | Any | Rt3 | Rec | CZ11 | cWVVG | Cap-kBTUh | 1120 | 120000 | None | 0.00995 | 0 | 0.264 | 0.00995 | 0 | 0.162 | [7 empty] | WinterOnly | 23
NG-HVAC-Blr-HW-gt2500to10000kBtuh-95p0Ec-CndStd | DEER2023 | D23v0 | 2022-10-12 01:23 | Any | Rt3 | Rec | CZ12 | cAVVG | Cap-kBTUh | 1260 | 120000 | None | 0.00302 | 0 | 0.279 | 0.00302 | 0 | 0.173 | [7 empty] | WinterOnly | 23
NG-HVAC-Blr-HW-gt2500to10000kBtuh-95p0Ec-CndStd | DEER2023 | D23v0 | 2022-10-12 01:23 | Any | Rt3 | Rec | CZ12 | cPVVG | Cap-kBTUh | 1350 | 120000 | None | -0.00131 | 0 | 0.242 | -0.00131 | 0 | 0.146 | [7 empty] | WinterOnly | 23
NG-HVAC-Blr-HW-gt2500to10000kBtuh-95p0Ec-CndStd | DEER2023 | D23v0 | 2022-10-12 01:23 | Any | Rt3 | Rec | CZ12 | cWVVG | Cap-kBTUh | 1260 | 120000 | None | 0.00291 | 0 | 0.279 | 0.00291 | 0 | 0.173 | [7 empty] | WinterOnly | 23
NG-HVAC-Blr-HW-gt2500to10000kBtuh-95p0Ec-CndStd | DEER2023 | D23v0 | 2022-10-12 01:23 | Any | Rt3 | Rec | CZ13 | cAVVG | Cap-kBTUh | 1210 | 120000 | None | 0.00228 | 0 | 0.224 | 0.00228 | 0 | 0.139 | [7 empty] | WinterOnly | 23
NG-HVAC-Blr-HW-gt2500to10000kBtuh-95p0Ec-CndStd | DEER2023 | D23v0 | 2022-10-12 01:23 | Any | Rt3 | Rec | CZ13 | cPVVG | Cap-kBTUh | 1320 | 120000 | None | -0.0021 | 0 | 0.195 | -0.0021 | 0 | 0.117 | [7 empty] | WinterOnly | 23
NG-HVAC-Blr-HW-gt2500to10000kBtuh-95p0Ec-CndStd | DEER2023 | D23v0 | 2022-10-12 01:23 | Any | Rt3 | Rec | CZ13 | cWVVG | Cap-kBTUh | 1210 | 120000 | None | 0.00667 | 0 | 0.224 | 0.00667 | 0 | 0.139 | [7 empty] | WinterOnly | 23
NG-HVAC-Blr-HW-gt2500to10000kBtuh-95p0Ec-CndStd | DEER2023 | D23v0 | 2022-10-12 01:23 | Any | Rt3 | Rec | CZ14 | cAVVG | Cap-kBTUh | 1200 | 120000 | None | 0.00041 | 0 | 0.217 | 0.00041 | 0 | 0.138 | [7 empty] | WinterOnly | 23
NG-HVAC-Blr-HW-gt2500to10000kBtuh-95p0Ec-CndStd | DEER2023 | D23v0 | 2022-10-12 01:23 | Any | Rt3 | Rec | CZ14 | cPVVG | Cap-kBTUh | 1280 | 120000 | None | -0.00056 | 0 | 0.194 | -0.00056 | 0 | 0.122 | [7 empty] | WinterOnly | 23
NG-HVAC-Blr-HW-gt2500to10000kBtuh-95p0Ec-CndStd | DEER2023 | D23v0 | 2022-10-12 01:23 | Any | Rt3 | Rec | CZ14 | cWVVG | Cap-kBTUh | 1200 | 120000 | None | -0.00082 | 0 | 0.217 | -0.00082 | 0 | 0.138 | [7 empty] | WinterOnly | 23
NG-HVAC-Blr-HW-gt2500to10000kBtuh-95p0Ec-CndStd | DEER2023 | D23v0 | 2022-10-12 01:23 | Any | Rt3 | Rec | CZ15 | cAVVG | Cap-kBTUh | 514 | 120000 | None | -0.00765 | 2e-05 | 0.0364 | -0.00765 | 2e-05 | 0.0252 | [7 empty] | WinterOnly | 23
NG-HVAC-Blr-HW-gt2500to10000kBtuh-95p0Ec-CndStd | DEER2023 | D23v0 | 2022-10-12 01:23 | Any | Rt3 | Rec | CZ15 | cPVVG | Cap-kBTUh | 679 | 120000 | None | 0 | 0 | 0.0661 | 0 | 0 | 0.0459 | [7 empty] | WinterOnly | 23
NG-HVAC-Blr-HW-gt2500to10000kBtuh-95p0Ec-CndStd | DEER2023 | D23v0 | 2022-10-12 01:23 | Any | Rt3 | Rec | CZ15 | cWVVG | Cap-kBTUh | 514 | 120000 | None | 0.0173 | 1e-05 | 0.0364 | 0.0173 | 1e-05 | 0.0252 | [7 empty] | WinterOnly | 23
NG-HVAC-Blr-HW-gt2500to10000kBtuh-95p0Ec-CndStd | DEER2023 | D23v0 | 2022-10-12 01:23 | Any | Rt3 | Rec | CZ16 | cAVVG | Cap-kBTUh | 1550 | 120000 | None | -0.00112 | 0 | 0.612 | -0.00112 | 0 | 0.341 | [7 empty] | WinterOnly | 23
NG-HVAC-Blr-HW-gt2500to10000kBtuh-95p0Ec-CndStd | DEER2023 | D23v0 | 2022-10-12 01:23 | Any | Rt3 | Rec | CZ16 | cPVVG | Cap-kBTUh | 1540 | 120000 | None | -0.00372 | 0 | 0.616 | -0.00372 | 0 | 0.343 | [7 empty] | WinterOnly | 23
NG-HVAC-Blr-HW-gt2500to10000kBtuh-95p0Ec-CndStd | DEER2023 | D23v0 | 2022-10-12 01:23 | Any | Rt3 | Rec | CZ16 | cWVVG | Cap-kBTUh | 1550 | 120000 | None | -0.00112 | 0 | 0.612 | -0.00112 | 0 | 0.341 | [7 empty] | WinterOnly | 23
NG-HVAC-Blr-HW-gt2500to10000kBtuh-98p0Ec-CndLow | DEER2023 | D23v0 | 2022-10-14 17:26 | Any | ECC | New | CZ01 | cAVVG | Cap-kBTUh | 5260 | 300000 | None | 0.139 | 0.00027 | 1.86 | 0.139 | 0.00027 | 1.51 | [7 empty] | WinterOnly | 23
NG-HVAC-Blr-HW-gt2500to10000kBtuh-98p0Ec-CndLow | DEER2023 | D23v0 | 2022-10-14 17:26 | Any | ECC | New | CZ01 | cPVVG | Cap-kBTUh | 5260 | 300000 | None | 0.203 | 0.00016 | 1.93 | 0.203 | 0.00016 | 1.57 | [7 empty] | WinterOnly | 23
NG-HVAC-Blr-HW-gt2500to10000kBtuh-98p0Ec-CndLow | DEER2023 | D23v0 | 2022-10-14 17:26 | Any | ECC | New | CZ01 | cWVVG | Cap-kBTUh | 5260 | 300000 | None | 0.125 | 0.00019 | 1.86 | 0.125 | 0.00019 | 1.51 | [7 empty] | WinterOnly | 23
NG-HVAC-Blr-HW-gt2500to10000kBtuh-98p0Ec-CndLow | DEER2023 | D23v0 | 2022-10-14 17:26 | Any | ECC | New | CZ02 | cAVVG | Cap-kBTUh | 5740 | 300000 | None | 0.666 | 0.0006 | 1.38 | 0.666 | 0.0006 | 1.16 | [7 empty] | WinterOnly | 23
NG-HVAC-Blr-HW-gt2500to10000kBtuh-98p0Ec-CndLow | DEER2023 | D23v0 | 2022-10-14 17:26 | Any | ECC | New | CZ02 | cPVVG | Cap-kBTUh | 5690 | 300000 | None | 0.578 | 0.00044 | 1.44 | 0.578 | 0.00044 | 1.21 | [7 empty] | WinterOnly | 23
NG-HVAC-Blr-HW-gt2500to10000kBtuh-98p0Ec-CndLow | DEER2023 | D23v0 | 2022-10-14 17:26 | Any | ECC | New | CZ02 | cWVVG | Cap-kBTUh | 5740 | 300000 | None | 0.529 | 0.00031 | 1.38 | 0.529 | 0.00031 | 1.16 | [7 empty] | WinterOnly | 23
NG-HVAC-Blr-HW-gt2500to10000kBtuh-98p0Ec-CndLow | DEER2023 | D23v0 | 2022-10-14 17:26 | Any | ECC | New | CZ03 | cAVVG | Cap-kBTUh | 5330 | 300000 | None | 0.531 | 0.00038 | 1.35 | 0.531 | 0.00038 | 1.14 | [7 empty] | WinterOnly | 23
NG-HVAC-Blr-HW-gt2500to10000kBtuh-98p0Ec-CndLow | DEER2023 | D23v0 | 2022-10-14 17:26 | Any | ECC | New | CZ03 | cPVVG | Cap-kBTUh | 5330 | 300000 | None | 0.471 | 0.00035 | 1.41 | 0.471 | 0.00035 | 1.2 | [7 empty] | WinterOnly | 23
NG-HVAC-Blr-HW-gt2500to10000kBtuh-98p0Ec-CndLow | DEER2023 | D23v0 | 2022-10-14 17:26 | Any | ECC | New | CZ03 | cWVVG | Cap-kBTUh | 5330 | 300000 | None | 0.466 | 0.00024 | 1.35 | 0.466 | 0.00024 | 1.14 | [7 empty] | WinterOnly | 23
NG-HVAC-Blr-HW-gt2500to10000kBtuh-98p0Ec-CndLow | DEER2023 | D23v0 | 2022-10-14 17:26 | Any | ECC | New | CZ04 | cAVVG | Cap-kBTUh | 5590 | 300000 | None | 0.818 | 0.00065 | 1.18 | 0.818 | 0.00065 | 1.01 | [7 empty] | WinterOnly | 23
NG-HVAC-Blr-HW-gt2500to10000kBtuh-98p0Ec-CndLow | DEER2023 | D23v0 | 2022-10-14 17:26 | Any | ECC | New | CZ04 | cPVVG | Cap-kBTUh | 5550 | 300000 | None | 0.687 | 0.0004 | 1.24 | 0.687 | 0.0004 | 1.07 | [7 empty] | WinterOnly | 23
NG-HVAC-Blr-HW-gt2500to10000kBtuh-98p0Ec-CndLow | DEER2023 | D23v0 | 2022-10-14 17:26 | Any | ECC | New | CZ04 | cWVVG | Cap-kBTUh | 5590 | 300000 | None | 0.65 | 0.00038 | 1.18 | 0.65 | 0.00038 | 1.01 | [7 empty] | WinterOnly | 23
NG-HVAC-Blr-HW-gt2500to10000kBtuh-98p0Ec-CndLow | DEER2023 | D23v0 | 2022-10-14 17:26 | Any | ECC | New | CZ05 | cAVVG | Cap-kBTUh | 5160 | 300000 | None | 0.501 | 0.00031 | 1.29 | 0.501 | 0.00031 | 1.09 | [7 empty] | WinterOnly | 23
NG-HVAC-Blr-HW-gt2500to10000kBtuh-98p0Ec-CndLow | DEER2023 | D23v0 | 2022-10-14 17:26 | Any | ECC | New | CZ05 | cPVVG | Cap-kBTUh | 5150 | 300000 | None | 0.573 | 0.00022 | 1.35 | 0.573 | 0.00022 | 1.15 | [7 empty] | WinterOnly | 23
NG-HVAC-Blr-HW-gt2500to10000kBtuh-98p0Ec-CndLow | DEER2023 | D23v0 | 2022-10-14 17:26 | Any | ECC | New | CZ05 | cWVVG | Cap-kBTUh | 5160 | 300000 | None | 0.41 | 0.00021 | 1.29 | 0.41 | 0.00021 | 1.09 | [7 empty] | WinterOnly | 23
NG-HVAC-Blr-HW-gt2500to10000kBtuh-98p0Ec-CndLow | DEER2023 | D23v0 | 2022-10-14 17:26 | Any | ECC | New | CZ06 | cAVVG | Cap-kBTUh | 4230 | 300000 | None | 0.855 | 0.00031 | 1.01 | 0.855 | 0.00031 | 0.871 | [7 empty] | WinterOnly | 23
NG-HVAC-Blr-HW-gt2500to10000kBtuh-98p0Ec-CndLow | DEER2023 | D23v0 | 2022-10-14 17:26 | Any | ECC | New | CZ06 | cPVVG | Cap-kBTUh | 4220 | 300000 | None | 0.91 | 0.00032 | 1.09 | 0.91 | 0.00032 | 0.941 | [7 empty] | WinterOnly | 23
NG-HVAC-Blr-HW-gt2500to10000kBtuh-98p0Ec-CndLow | DEER2023 | D23v0 | 2022-10-14 17:26 | Any | ECC | New | CZ06 | cWVVG | Cap-kBTUh | 4230 | 300000 | None | 0.712 | 0.00021 | 1.01 | 0.712 | 0.00021 | 0.871 | [7 empty] | WinterOnly | 23
NG-HVAC-Blr-HW-gt2500to10000kBtuh-98p0Ec-CndLow | DEER2023 | D23v0 | 2022-10-14 17:26 | Any | ECC | New | CZ07 | cAVVG | Cap-kBTUh | 3350 | 300000 | None | 0.759 | 0.00016 | 1.05 | 0.759 | 0.00016 | 0.897 | [7 empty] | WinterOnly | 23
NG-HVAC-Blr-HW-gt2500to10000kBtuh-98p0Ec-CndLow | DEER2023 | D23v0 | 2022-10-14 17:26 | Any | ECC | New | CZ07 | cPVVG | Cap-kBTUh | 3340 | 300000 | None | 0.862 | 0.00026 | 1.13 | 0.862 | 0.00026 | 0.971 | [7 empty] | WinterOnly | 23
NG-HVAC-Blr-HW-gt2500to10000kBtuh-98p0Ec-CndLow | DEER2023 | D23v0 | 2022-10-14 17:26 | Any | ECC | New | CZ07 | cWVVG | Cap-kBTUh | 3350 | 300000 | None | 0.588 | 0.00013 | 1.05 | 0.588 | 0.00013 | 0.897 | [7 empty] | WinterOnly | 23
NG-HVAC-Blr-HW-gt2500to10000kBtuh-98p0Ec-CndLow | DEER2023 | D23v0 | 2022-10-14 17:26 | Any | ECC | New | CZ08 | cAVVG | Cap-kBTUh | 4450 | 300000 | None | 1.06 | 0.00041 | 0.931 | 1.06 | 0.00041 | 0.816 | [7 empty] | WinterOnly | 23
NG-HVAC-Blr-HW-gt2500to10000kBtuh-98p0Ec-CndLow | DEER2023 | D23v0 | 2022-10-14 17:26 | Any | ECC | New | CZ08 | cPVVG | Cap-kBTUh | 4420 | 300000 | None | 0.97 | 0.00027 | 0.995 | 0.97 | 0.00027 | 0.874 | [7 empty] | WinterOnly | 23
NG-HVAC-Blr-HW-gt2500to10000kBtuh-98p0Ec-CndLow | DEER2023 | D23v0 | 2022-10-14 17:26 | Any | ECC | New | CZ08 | cWVVG | Cap-kBTUh | 4450 | 300000 | None | 0.862 | 0.00025 | 0.931 | 0.862 | 0.00025 | 0.816 | [7 empty] | WinterOnly | 23
NG-HVAC-Blr-HW-gt2500to10000kBtuh-98p0Ec-CndLow | DEER2023 | D23v0 | 2022-10-14 17:26 | Any | ECC | New | CZ09 | cAVVG | Cap-kBTUh | 4520 | 300000 | None | 0.898 | 0.00045 | 0.995 | 0.898 | 0.00045 | 0.865 | [7 empty] | WinterOnly | 23
NG-HVAC-Blr-HW-gt2500to10000kBtuh-98p0Ec-CndLow | DEER2023 | D23v0 | 2022-10-14 17:26 | Any | ECC | New | CZ09 | cPVVG | Cap-kBTUh | 4490 | 300000 | None | 0.864 | 0.00037 | 1.04 | 0.864 | 0.00037 | 0.903 | [7 empty] | WinterOnly | 23
NG-HVAC-Blr-HW-gt2500to10000kBtuh-98p0Ec-CndLow | DEER2023 | D23v0 | 2022-10-14 17:26 | Any | ECC | New | CZ09 | cWVVG | Cap-kBTUh | 4520 | 300000 | None | 0.743 | 0.00025 | 0.995 | 0.743 | 0.00025 | 0.865 | [7 empty] | WinterOnly | 23
NG-HVAC-Blr-HW-gt2500to10000kBtuh-98p0Ec-CndLow | DEER2023 | D23v0 | 2022-10-14 17:26 | Any | ECC | New | CZ10 | cAVVG | Cap-kBTUh | 4880 | 300000 | None | 1.09 | 0.00029 | 1.06 | 1.09 | 0.00029 | 0.919 | [7 empty] | WinterOnly | 23
NG-HVAC-Blr-HW-gt2500to10000kBtuh-98p0Ec-CndLow | DEER2023 | D23v0 | 2022-10-14 17:26 | Any | ECC | New | CZ10 | cPVVG | Cap-kBTUh | 4810 | 300000 | None | 1.13 | 0.00021 | 1.12 | 1.13 | 0.00021 | 0.969 | [7 empty] | WinterOnly | 23
NG-HVAC-Blr-HW-gt2500to10000kBtuh-98p0Ec-CndLow | DEER2023 | D23v0 | 2022-10-14 17:26 | Any | ECC | New | CZ10 | cWVVG | Cap-kBTUh | 4880 | 300000 | None | 0.898 | 0.00032 | 1.06 | 0.898 | 0.00032 | 0.919 | [7 empty] | WinterOnly | 23
NG-HVAC-Blr-HW-gt2500to10000kBtuh-98p0Ec-CndLow | DEER2023 | D23v0 | 2022-10-14 17:26 | Any | ECC | New | CZ11 | cAVVG | Cap-kBTUh | 5330 | 300000 | None | 0.959 | 0.00027 | 1.26 | 0.959 | 0.00027 | 1.06 | [7 empty] | WinterOnly | 23
NG-HVAC-Blr-HW-gt2500to10000kBtuh-98p0Ec-CndLow | DEER2023 | D23v0 | 2022-10-14 17:26 | Any | ECC | New | CZ11 | cPVVG | Cap-kBTUh | 5290 | 300000 | None | 0.887 | 0.00024 | 1.31 | 0.887 | 0.00024 | 1.11 | [7 empty] | WinterOnly | 23
NG-HVAC-Blr-HW-gt2500to10000kBtuh-98p0Ec-CndLow | DEER2023 | D23v0 | 2022-10-14 17:26 | Any | ECC | New | CZ11 | cWVVG | Cap-kBTUh | 5330 | 300000 | None | 0.825 | 0.00011 | 1.26 | 0.825 | 0.00011 | 1.06 | [7 empty] | WinterOnly | 23
NG-HVAC-Blr-HW-gt2500to10000kBtuh-98p0Ec-CndLow | DEER2023 | D23v0 | 2022-10-14 17:26 | Any | ECC | New | CZ12 | cAVVG | Cap-kBTUh | 5650 | 300000 | None | 0.885 | 0.00039 | 1.25 | 0.885 | 0.00039 | 1.06 | [7 empty] | WinterOnly | 23
NG-HVAC-Blr-HW-gt2500to10000kBtuh-98p0Ec-CndLow | DEER2023 | D23v0 | 2022-10-14 17:26 | Any | ECC | New | CZ12 | cPVVG | Cap-kBTUh | 5630 | 300000 | None | 0.713 | 0.00039 | 1.31 | 0.713 | 0.00039 | 1.12 | [7 empty] | WinterOnly | 23
NG-HVAC-Blr-HW-gt2500to10000kBtuh-98p0Ec-CndLow | DEER2023 | D23v0 | 2022-10-14 17:26 | Any | ECC | New | CZ12 | cWVVG | Cap-kBTUh | 5650 | 300000 | None | 0.791 | 0.00019 | 1.25 | 0.791 | 0.00019 | 1.06 | [7 empty] | WinterOnly | 23
NG-HVAC-Blr-HW-gt2500to10000kBtuh-98p0Ec-CndLow | DEER2023 | D23v0 | 2022-10-14 17:26 | Any | ECC | New | CZ13 | cAVVG | Cap-kBTUh | 5430 | 300000 | None | 1 | 0.00074 | 1.15 | 1 | 0.00074 | 0.979 | [7 empty] | WinterOnly | 23
NG-HVAC-Blr-HW-gt2500to10000kBtuh-98p0Ec-CndLow | DEER2023 | D23v0 | 2022-10-14 17:26 | Any | ECC | New | CZ13 | cPVVG | Cap-kBTUh | 5400 | 300000 | None | 1.04 | 0.00038 | 1.22 | 1.04 | 0.00038 | 1.04 | [7 empty] | WinterOnly | 23
NG-HVAC-Blr-HW-gt2500to10000kBtuh-98p0Ec-CndLow | DEER2023 | D23v0 | 2022-10-14 17:26 | Any | ECC | New | CZ13 | cWVVG | Cap-kBTUh | 5430 | 300000 | None | 0.727 | 0.00016 | 1.15 | 0.727 | 0.00016 | 0.979 | [7 empty] | WinterOnly | 23
NG-HVAC-Blr-HW-gt2500to10000kBtuh-98p0Ec-CndLow | DEER2023 | D23v0 | 2022-10-14 17:26 | Any | ECC | New | CZ14 | cAVVG | Cap-kBTUh | 5610 | 300000 | None | 1.03 | 0.00032 | 1.2 | 1.03 | 0.00032 | 1.02 | [7 empty] | WinterOnly | 23
NG-HVAC-Blr-HW-gt2500to10000kBtuh-98p0Ec-CndLow | DEER2023 | D23v0 | 2022-10-14 17:26 | Any | ECC | New | CZ14 | cPVVG | Cap-kBTUh | 5580 | 300000 | None | 0.872 | 0.00028 | 1.23 | 0.872 | 0.00028 | 1.05 | [7 empty] | WinterOnly | 23
NG-HVAC-Blr-HW-gt2500to10000kBtuh-98p0Ec-CndLow | DEER2023 | D23v0 | 2022-10-14 17:26 | Any | ECC | New | CZ14 | cWVVG | Cap-kBTUh | 5610 | 300000 | None | 0.741 | 0.00016 | 1.2 | 0.741 | 0.00016 | 1.02 | [7 empty] | WinterOnly | 23
NG-HVAC-Blr-HW-gt2500to10000kBtuh-98p0Ec-CndLow | DEER2023 | D23v0 | 2022-10-14 17:26 | Any | ECC | New | CZ15 | cAVVG | Cap-kBTUh | 3840 | 300000 | None | 1.07 | 0.0003 | 0.736 | 1.07 | 0.0003 | 0.65 | [7 empty] | WinterOnly | 23
NG-HVAC-Blr-HW-gt2500to10000kBtuh-98p0Ec-CndLow | DEER2023 | D23v0 | 2022-10-14 17:26 | Any | ECC | New | CZ15 | cPVVG | Cap-kBTUh | 3760 | 300000 | None | 1.16 | 0.00018 | 0.779 | 1.16 | 0.00018 | 0.69 | [7 empty] | WinterOnly | 23
NG-HVAC-Blr-HW-gt2500to10000kBtuh-98p0Ec-CndLow | DEER2023 | D23v0 | 2022-10-14 17:26 | Any | ECC | New | CZ15 | cWVVG | Cap-kBTUh | 3840 | 300000 | None | 0.777 | 0.00013 | 0.736 | 0.777 | 0.00013 | 0.65 | [7 empty] | WinterOnly | 23
NG-HVAC-Blr-HW-gt2500to10000kBtuh-98p0Ec-CndLow | DEER2023 | D23v0 | 2022-10-14 17:26 | Any | ECC | New | CZ16 | cAVVG | Cap-kBTUh | 6350 | 300000 | None | 0.467 | 0 | 1.67 | 0.467 | 0 | 1.34 | [7 empty] | WinterOnly | 23
NG-HVAC-Blr-HW-gt2500to10000kBtuh-98p0Ec-CndLow | DEER2023 | D23v0 | 2022-10-14 17:26 | Any | ECC | New | CZ16 | cPVVG | Cap-kBTUh | 6350 | 300000 | None | 0.471 | -2e-05 | 1.72 | 0.471 | -2e-05 | 1.38 | [7 empty] | WinterOnly | 23
NG-HVAC-Blr-HW-gt2500to10000kBtuh-98p0Ec-CndLow | DEER2023 | D23v0 | 2022-10-14 17:26 | Any | ECC | New | CZ16 | cWVVG | Cap-kBTUh | 6350 | 300000 | None | 0.397 | 0 | 1.67 | 0.397 | 0 | 1.34 | [7 empty] | WinterOnly | 23
NG-HVAC-Blr-HW-gt2500to10000kBtuh-98p0Ec-CndLow | DEER2023 | D23v0 | 2022-10-14 17:26 | Any | ESe | New | CZ01 | cAVVG | Cap-kBTUh | 3250 | 150000 | None | 0.0257 | 0.00019 | 1.63 | 0.0257 | 0.00019 | 1.32 | [7 empty] | WinterOnly | 23
NG-HVAC-Blr-HW-gt2500to10000kBtuh-98p0Ec-CndLow | DEER2023 | D23v0 | 2022-10-14 17:26 | Any | ESe | New | CZ01 | cPVVG | Cap-kBTUh | 3270 | 150000 | None | 0.0932 | 0.00016 | 1.71 | 0.0932 | 0.00016 | 1.39 | [7 empty] | WinterOnly | 23
NG-HVAC-Blr-HW-gt2500to10000kBtuh-98p0Ec-CndLow | DEER2023 | D23v0 | 2022-10-14 17:26 | Any | ESe | New | CZ01 | cWVVG | Cap-kBTUh | 3250 | 150000 | None | 0.0263 | 0.00017 | 1.63 | 0.0263 | 0.00017 | 1.32 | [7 empty] | WinterOnly | 23
NG-HVAC-Blr-HW-gt2500to10000kBtuh-98p0Ec-CndLow | DEER2023 | D23v0 | 2022-10-14 17:26 | Any | ESe | New | CZ02 | cAVVG | Cap-kBTUh | 3450 | 150000 | None | 0.347 | 0.00039 | 1.21 | 0.347 | 0.00039 | 1.01 | [7 empty] | WinterOnly | 23
NG-HVAC-Blr-HW-gt2500to10000kBtuh-98p0Ec-CndLow | DEER2023 | D23v0 | 2022-10-14 17:26 | Any | ESe | New | CZ02 | cPVVG | Cap-kBTUh | 3360 | 150000 | None | 0.399 | 0.00031 | 1.26 | 0.399 | 0.00031 | 1.06 | [7 empty] | WinterOnly | 23
NG-HVAC-Blr-HW-gt2500to10000kBtuh-98p0Ec-CndLow | DEER2023 | D23v0 | 2022-10-14 17:26 | Any | ESe | New | CZ02 | cWVVG | Cap-kBTUh | 3450 | 150000 | None | 0.313 | 0.0003 | 1.21 | 0.313 | 0.0003 | 1.01 | [7 empty] | WinterOnly | 23
NG-HVAC-Blr-HW-gt2500to10000kBtuh-98p0Ec-CndLow | DEER2023 | D23v0 | 2022-10-14 17:26 | Any | ESe | New | CZ03 | cAVVG | Cap-kBTUh | 3270 | 150000 | None | 0.304 | 0.00031 | 1.17 | 0.304 | 0.00031 | 0.988 | [7 empty] | WinterOnly | 23
NG-HVAC-Blr-HW-gt2500to10000kBtuh-98p0Ec-CndLow | DEER2023 | D23v0 | 2022-10-14 17:26 | Any | ESe | New | CZ03 | cPVVG | Cap-kBTUh | 3270 | 150000 | None | 0.278 | 0.00022 | 1.25 | 0.278 | 0.00022 | 1.06 | [7 empty] | WinterOnly | 23
NG-HVAC-Blr-HW-gt2500to10000kBtuh-98p0Ec-CndLow | DEER2023 | D23v0 | 2022-10-14 17:26 | Any | ESe | New | CZ03 | cWVVG | Cap-kBTUh | 3270 | 150000 | None | 0.296 | 0.00024 | 1.17 | 0.296 | 0.00024 | 0.988 | [7 empty] | WinterOnly | 23
NG-HVAC-Blr-HW-gt2500to10000kBtuh-98p0Ec-CndLow | DEER2023 | D23v0 | 2022-10-14 17:26 | Any | ESe | New | CZ04 | cAVVG | Cap-kBTUh | 3390 | 150000 | None | 0.444 | 0.00035 | 1.01 | 0.444 | 0.00035 | 0.864 | [7 empty] | WinterOnly | 23
NG-HVAC-Blr-HW-gt2500to10000kBtuh-98p0Ec-CndLow | DEER2023 | D23v0 | 2022-10-14 17:26 | Any | ESe | New | CZ04 | cPVVG | Cap-kBTUh | 3310 | 150000 | None | 0.527 | 0.0003 | 1.09 | 0.527 | 0.0003 | 0.939 | [7 empty] | WinterOnly | 23
NG-HVAC-Blr-HW-gt2500to10000kBtuh-98p0Ec-CndLow | DEER2023 | D23v0 | 2022-10-14 17:26 | Any | ESe | New | CZ04 | cWVVG | Cap-kBTUh | 3390 | 150000 | None | 0.426 | 0.00047 | 1.01 | 0.426 | 0.00047 | 0.864 | [7 empty] | WinterOnly | 23
NG-HVAC-Blr-HW-gt2500to10000kBtuh-98p0Ec-CndLow | DEER2023 | D23v0 | 2022-10-14 17:26 | Any | ESe | New | CZ05 | cAVVG | Cap-kBTUh | 3140 | 150000 | None | 0.342 | 0.00019 | 1.13 | 0.342 | 0.00019 | 0.959 | [7 empty] | WinterOnly | 23
NG-HVAC-Blr-HW-gt2500to10000kBtuh-98p0Ec-CndLow | DEER2023 | D23v0 | 2022-10-14 17:26 | Any | ESe | New | CZ05 | cPVVG | Cap-kBTUh | 3150 | 150000 | None | 0.294 | 0.00019 | 1.2 | 0.294 | 0.00019 | 1.02 | [7 empty] | WinterOnly | 23
NG-HVAC-Blr-HW-gt2500to10000kBtuh-98p0Ec-CndLow | DEER2023 | D23v0 | 2022-10-14 17:26 | Any | ESe | New | CZ05 | cWVVG | Cap-kBTUh | 3140 | 150000 | None | 0.321 | 0.00017 | 1.13 | 0.321 | 0.00017 | 0.959 | [7 empty] | WinterOnly | 23
NG-HVAC-Blr-HW-gt2500to10000kBtuh-98p0Ec-CndLow | DEER2023 | D23v0 | 2022-10-14 17:26 | Any | ESe | New | CZ06 | cAVVG | Cap-kBTUh | 2780 | 150000 | None | 0.695 | 0.00025 | 0.853 | 0.695 | 0.00025 | 0.743 | [7 empty] | WinterOnly | 23
NG-HVAC-Blr-HW-gt2500to10000kBtuh-98p0Ec-CndLow | DEER2023 | D23v0 | 2022-10-14 17:26 | Any | ESe | New | CZ06 | cPVVG | Cap-kBTUh | 2770 | 150000 | None | 0.727 | 0.00029 | 0.937 | 0.727 | 0.00029 | 0.82 | [7 empty] | WinterOnly | 23
NG-HVAC-Blr-HW-gt2500to10000kBtuh-98p0Ec-CndLow | DEER2023 | D23v0 | 2022-10-14 17:26 | Any | ESe | New | CZ06 | cWVVG | Cap-kBTUh | 2780 | 150000 | None | 0.641 | 0.00019 | 0.853 | 0.641 | 0.00019 | 0.743 | [7 empty] | WinterOnly | 23
NG-HVAC-Blr-HW-gt2500to10000kBtuh-98p0Ec-CndLow | DEER2023 | D23v0 | 2022-10-14 17:26 | Any | ESe | New | CZ07 | cAVVG | Cap-kBTUh | 2350 | 150000 | None | 0.615 | 0.00022 | 0.846 | 0.615 | 0.00022 | 0.735 | [7 empty] | WinterOnly | 23
NG-HVAC-Blr-HW-gt2500to10000kBtuh-98p0Ec-CndLow | DEER2023 | D23v0 | 2022-10-14 17:26 | Any | ESe | New | CZ07 | cPVVG | Cap-kBTUh | 2340 | 150000 | None | 0.547 | 0.00022 | 0.924 | 0.547 | 0.00022 | 0.806 | [7 empty] | WinterOnly | 23
NG-HVAC-Blr-HW-gt2500to10000kBtuh-98p0Ec-CndLow | DEER2023 | D23v0 | 2022-10-14 17:26 | Any | ESe | New | CZ07 | cWVVG | Cap-kBTUh | 2350 | 150000 | None | 0.588 | 0.00019 | 0.846 | 0.588 | 0.00019 | 0.735 | [7 empty] | WinterOnly | 23
NG-HVAC-Blr-HW-gt2500to10000kBtuh-98p0Ec-CndLow | DEER2023 | D23v0 | 2022-10-14 17:26 | Any | ESe | New | CZ08 | cAVVG | Cap-kBTUh | 2820 | 150000 | None | 0.866 | 0.00031 | 0.791 | 0.866 | 0.00031 | 0.697 | [7 empty] | WinterOnly | 23
NG-HVAC-Blr-HW-gt2500to10000kBtuh-98p0Ec-CndLow | DEER2023 | D23v0 | 2022-10-14 17:26 | Any | ESe | New | CZ08 | cPVVG | Cap-kBTUh | 2790 | 150000 | None | 0.791 | 0.00033 | 0.871 | 0.791 | 0.00033 | 0.77 | [7 empty] | WinterOnly | 23
NG-HVAC-Blr-HW-gt2500to10000kBtuh-98p0Ec-CndLow | DEER2023 | D23v0 | 2022-10-14 17:26 | Any | ESe | New | CZ08 | cWVVG | Cap-kBTUh | 2820 | 150000 | None | 0.802 | 0.0002 | 0.791 | 0.802 | 0.0002 | 0.697 | [7 empty] | WinterOnly | 23
NG-HVAC-Blr-HW-gt2500to10000kBtuh-98p0Ec-CndLow | DEER2023 | D23v0 | 2022-10-14 17:26 | Any | ESe | New | CZ09 | cAVVG | Cap-kBTUh | 2820 | 150000 | None | 0.687 | 0.00027 | 0.858 | 0.687 | 0.00027 | 0.746 | [7 empty] | WinterOnly | 23
NG-HVAC-Blr-HW-gt2500to10000kBtuh-98p0Ec-CndLow | DEER2023 | D23v0 | 2022-10-14 17:26 | Any | ESe | New | CZ09 | cPVVG | Cap-kBTUh | 2800 | 150000 | None | 0.708 | 0.00034 | 0.924 | 0.708 | 0.00034 | 0.809 | [7 empty] | WinterOnly | 23
NG-HVAC-Blr-HW-gt2500to10000kBtuh-98p0Ec-CndLow | DEER2023 | D23v0 | 2022-10-14 17:26 | Any | ESe | New | CZ09 | cWVVG | Cap-kBTUh | 2820 | 150000 | None | 0.612 | 0.00013 | 0.858 | 0.612 | 0.00013 | 0.746 | [7 empty] | WinterOnly | 23
NG-HVAC-Blr-HW-gt2500to10000kBtuh-98p0Ec-CndLow | DEER2023 | D23v0 | 2022-10-14 17:26 | Any | ESe | New | CZ10 | cAVVG | Cap-kBTUh | 2980 | 150000 | None | 0.861 | 1e-05 | 0.923 | 0.861 | 1e-05 | 0.799 | [7 empty] | WinterOnly | 23
NG-HVAC-Blr-HW-gt2500to10000kBtuh-98p0Ec-CndLow | DEER2023 | D23v0 | 2022-10-14 17:26 | Any | ESe | New | CZ10 | cPVVG | Cap-kBTUh | 2930 | 150000 | None | 0.806 | 0 | 0.984 | 0.806 | 0 | 0.855 | [7 empty] | WinterOnly | 23
NG-HVAC-Blr-HW-gt2500to10000kBtuh-98p0Ec-CndLow | DEER2023 | D23v0 | 2022-10-14 17:26 | Any | ESe | New | CZ10 | cWVVG | Cap-kBTUh | 2980 | 150000 | None | 0.775 | 0 | 0.923 | 0.775 | 0 | 0.799 | [7 empty] | WinterOnly | 23
NG-HVAC-Blr-HW-gt2500to10000kBtuh-98p0Ec-CndLow | DEER2023 | D23v0 | 2022-10-14 17:26 | Any | ESe | New | CZ11 | cAVVG | Cap-kBTUh | 3180 | 150000 | None | 0.565 | 0 | 1.08 | 0.565 | 0 | 0.899 | [7 empty] | WinterOnly | 23
NG-HVAC-Blr-HW-gt2500to10000kBtuh-98p0Ec-CndLow | DEER2023 | D23v0 | 2022-10-14 17:26 | Any | ESe | New | CZ11 | cPVVG | Cap-kBTUh | 3160 | 150000 | None | 0.639 | 0 | 1.14 | 0.639 | 0 | 0.955 | [7 empty] | WinterOnly | 23
NG-HVAC-Blr-HW-gt2500to10000kBtuh-98p0Ec-CndLow | DEER2023 | D23v0 | 2022-10-14 17:26 | Any | ESe | New | CZ11 | cWVVG | Cap-kBTUh | 3180 | 150000 | None | 0.47 | 0 | 1.08 | 0.47 | 0 | 0.899 | [7 empty] | WinterOnly | 23
NG-HVAC-Blr-HW-gt2500to10000kBtuh-98p0Ec-CndLow | DEER2023 | D23v0 | 2022-10-14 17:26 | Any | ESe | New | CZ12 | cAVVG | Cap-kBTUh | 3380 | 150000 | None | 0.51 | 0 | 1.07 | 0.51 | 0 | 0.898 | [7 empty] | WinterOnly | 23
NG-HVAC-Blr-HW-gt2500to10000kBtuh-98p0Ec-CndLow | DEER2023 | D23v0 | 2022-10-14 17:26 | Any | ESe | New | CZ12 | cPVVG | Cap-kBTUh | 3350 | 150000 | None | 0.526 | 0 | 1.15 | 0.526 | 0 | 0.972 | [7 empty] | WinterOnly | 23
NG-HVAC-Blr-HW-gt2500to10000kBtuh-98p0Ec-CndLow | DEER2023 | D23v0 | 2022-10-14 17:26 | Any | ESe | New | CZ12 | cWVVG | Cap-kBTUh | 3380 | 150000 | None | 0.488 | 0 | 1.07 | 0.488 | 0 | 0.898 | [7 empty] | WinterOnly | 23
NG-HVAC-Blr-HW-gt2500to10000kBtuh-98p0Ec-CndLow | DEER2023 | D23v0 | 2022-10-14 17:26 | Any | ESe | New | CZ13 | cAVVG | Cap-kBTUh | 3240 | 150000 | None | 0.686 | 0 | 1.01 | 0.686 | 0 | 0.856 | [7 empty] | WinterOnly | 23
NG-HVAC-Blr-HW-gt2500to10000kBtuh-98p0Ec-CndLow | DEER2023 | D23v0 | 2022-10-14 17:26 | Any | ESe | New | CZ13 | cPVVG | Cap-kBTUh | 3220 | 150000 | None | 0.692 | 2e-05 | 1.08 | 0.692 | 2e-05 | 0.919 | [7 empty] | WinterOnly | 23
NG-HVAC-Blr-HW-gt2500to10000kBtuh-98p0Ec-CndLow | DEER2023 | D23v0 | 2022-10-14 17:26 | Any | ESe | New | CZ13 | cWVVG | Cap-kBTUh | 3240 | 150000 | None | 0.555 | 0 | 1.01 | 0.555 | 0 | 0.856 | [7 empty] | WinterOnly | 23
NG-HVAC-Blr-HW-gt2500to10000kBtuh-98p0Ec-CndLow | DEER2023 | D23v0 | 2022-10-14 17:26 | Any | ESe | New | CZ14 | cAVVG | Cap-kBTUh | 3330 | 150000 | None | 0.575 | 0 | 0.999 | 0.575 | 0 | 0.844 | [7 empty] | WinterOnly | 23
NG-HVAC-Blr-HW-gt2500to10000kBtuh-98p0Ec-CndLow | DEER2023 | D23v0 | 2022-10-14 17:26 | Any | ESe | New | CZ14 | cPVVG | Cap-kBTUh | 3310 | 150000 | None | 0.453 | 0 | 1.06 | 0.453 | 0 | 0.902 | [7 empty] | WinterOnly | 23
NG-HVAC-Blr-HW-gt2500to10000kBtuh-98p0Ec-CndLow | DEER2023 | D23v0 | 2022-10-14 17:26 | Any | ESe | New | CZ14 | cWVVG | Cap-kBTUh | 3330 | 150000 | None | 0.527 | 0 | 0.999 | 0.527 | 0 | 0.844 | [7 empty] | WinterOnly | 23
NG-HVAC-Blr-HW-gt2500to10000kBtuh-98p0Ec-CndLow | DEER2023 | D23v0 | 2022-10-14 17:26 | Any | ESe | New | CZ15 | cAVVG | Cap-kBTUh | 2460 | 150000 | None | 1.01 | 1e-05 | 0.638 | 1.01 | 1e-05 | 0.568 | [7 empty] | WinterOnly | 23
NG-HVAC-Blr-HW-gt2500to10000kBtuh-98p0Ec-CndLow | DEER2023 | D23v0 | 2022-10-14 17:26 | Any | ESe | New | CZ15 | cPVVG | Cap-kBTUh | 2440 | 150000 | None | 1.12 | 3e-05 | 0.722 | 1.12 | 3e-05 | 0.647 | [7 empty] | WinterOnly | 23
NG-HVAC-Blr-HW-gt2500to10000kBtuh-98p0Ec-CndLow | DEER2023 | D23v0 | 2022-10-14 17:26 | Any | ESe | New | CZ15 | cWVVG | Cap-kBTUh | 2460 | 150000 | None | 0.88 | 0 | 0.638 | 0.88 | 0 | 0.568 | [7 empty] | WinterOnly | 23
NG-HVAC-Blr-HW-gt2500to10000kBtuh-98p0Ec-CndLow | DEER2023 | D23v0 | 2022-10-14 17:26 | Any | ESe | New | CZ16 | cAVVG | Cap-kBTUh | 3830 | 150000 | None | 0.178 | 0 | 1.46 | 0.178 | 0 | 1.16 | [7 empty] | WinterOnly | 23
NG-HVAC-Blr-HW-gt2500to10000kBtuh-98p0Ec-CndLow | DEER2023 | D23v0 | 2022-10-14 17:26 | Any | ESe | New | CZ16 | cPVVG | Cap-kBTUh | 3840 | 150000 | None | 0.203 | 0 | 1.5 | 0.203 | 0 | 1.2 | [7 empty] | WinterOnly | 23
NG-HVAC-Blr-HW-gt2500to10000kBtuh-98p0Ec-CndLow | DEER2023 | D23v0 | 2022-10-14 17:26 | Any | ESe | New | CZ16 | cWVVG | Cap-kBTUh | 3830 | 150000 | None | 0.135 | 0 | 1.46 | 0.135 | 0 | 1.16 | [7 empty] | WinterOnly | 23
NG-HVAC-Blr-HW-gt2500to10000kBtuh-98p0Ec-CndLow | DEER2023 | D23v0 | 2022-10-14 17:26 | Any | EUn | New | CZ01 | cAVVG | Cap-kBTUh | 15500 | 930000 | None | 0.239 | 0.0006 | 2.11 | 0.239 | 0.0006 | 1.7 | [7 empty] | WinterOnly | 23
NG-HVAC-Blr-HW-gt2500to10000kBtuh-98p0Ec-CndLow | DEER2023 | D23v0 | 2022-10-14 17:26 | Any | EUn | New | CZ01 | cPVVG | Cap-kBTUh | 15600 | 930000 | None | 0.999 | 0.00086 | 1.91 | 0.999 | 0.00086 | 1.5 | [7 empty] | WinterOnly | 23
NG-HVAC-Blr-HW-gt2500to10000kBtuh-98p0Ec-CndLow | DEER2023 | D23v0 | 2022-10-14 17:26 | Any | EUn | New | CZ01 | cWVVG | Cap-kBTUh | 15500 | 930000 | None | 0.163 | 0.00047 | 2.11 | 0.163 | 0.00047 | 1.7 | [7 empty] | WinterOnly | 23
NG-HVAC-Blr-HW-gt2500to10000kBtuh-98p0Ec-CndLow | DEER2023 | D23v0 | 2022-10-14 17:26 | Any | EUn | New | CZ02 | cAVVG | Cap-kBTUh | 17000 | 930000 | None | 1.15 | 0.00024 | 1.52 | 1.15 | 0.00024 | 1.27 | [7 empty] | WinterOnly | 23
NG-HVAC-Blr-HW-gt2500to10000kBtuh-98p0Ec-CndLow | DEER2023 | D23v0 | 2022-10-14 17:26 | Any | EUn | New | CZ02 | cPVVG | Cap-kBTUh | 16900 | 930000 | None | 2.2 | 0.00025 | 1.49 | 2.2 | 0.00025 | 1.25 | [7 empty] | WinterOnly | 23
NG-HVAC-Blr-HW-gt2500to10000kBtuh-98p0Ec-CndLow | DEER2023 | D23v0 | 2022-10-14 17:26 | Any | EUn | New | CZ02 | cWVVG | Cap-kBTUh | 17000 | 930000 | None | 0.785 | 0.00013 | 1.52 | 0.785 | 0.00013 | 1.27 | [7 empty] | WinterOnly | 23
NG-HVAC-Blr-HW-gt2500to10000kBtuh-98p0Ec-CndLow | DEER2023 | D23v0 | 2022-10-14 17:26 | Any | EUn | New | CZ03 | cAVVG | Cap-kBTUh | 15500 | 930000 | None | 0.995 | -0.00028 | 1.48 | 0.995 | -0.00028 | 1.25 | [7 empty] | WinterOnly | 23
NG-HVAC-Blr-HW-gt2500to10000kBtuh-98p0Ec-CndLow | DEER2023 | D23v0 | 2022-10-14 17:26 | Any | EUn | New | CZ03 | cPVVG | Cap-kBTUh | 15700 | 930000 | None | 2.22 | 0.00046 | 1.49 | 2.22 | 0.00046 | 1.26 | [7 empty] | WinterOnly | 23
NG-HVAC-Blr-HW-gt2500to10000kBtuh-98p0Ec-CndLow | DEER2023 | D23v0 | 2022-10-14 17:26 | Any | EUn | New | CZ03 | cWVVG | Cap-kBTUh | 15500 | 930000 | None | 0.725 | 0.00029 | 1.48 | 0.725 | 0.00029 | 1.25 | [7 empty] | WinterOnly | 23
NG-HVAC-Blr-HW-gt2500to10000kBtuh-98p0Ec-CndLow | DEER2023 | D23v0 | 2022-10-14 17:26 | Any | EUn | New | CZ04 | cAVVG | Cap-kBTUh | 16800 | 930000 | None | 1.33 | 0.00023 | 1.23 | 1.33 | 0.00023 | 1.06 | [7 empty] | WinterOnly | 23
NG-HVAC-Blr-HW-gt2500to10000kBtuh-98p0Ec-CndLow | DEER2023 | D23v0 | 2022-10-14 17:26 | Any | EUn | New | CZ04 | cPVVG | Cap-kBTUh | 16800 | 930000 | None | 2.49 | 0.00023 | 1.3 | 2.49 | 0.00023 | 1.12 | [7 empty] | WinterOnly | 23
NG-HVAC-Blr-HW-gt2500to10000kBtuh-98p0Ec-CndLow | DEER2023 | D23v0 | 2022-10-14 17:26 | Any | EUn | New | CZ04 | cWVVG | Cap-kBTUh | 16800 | 930000 | None | 0.922 | 0.00014 | 1.23 | 0.922 | 0.00014 | 1.06 | [7 empty] | WinterOnly | 23
NG-HVAC-Blr-HW-gt2500to10000kBtuh-98p0Ec-CndLow | DEER2023 | D23v0 | 2022-10-14 17:26 | Any | EUn | New | CZ05 | cAVVG | Cap-kBTUh | 15500 | 930000 | None | 1.17 | 0.00048 | 1.42 | 1.17 | 0.00048 | 1.21 | [7 empty] | WinterOnly | 23
NG-HVAC-Blr-HW-gt2500to10000kBtuh-98p0Ec-CndLow | DEER2023 | D23v0 | 2022-10-14 17:26 | Any | EUn | New | CZ05 | cPVVG | Cap-kBTUh | 15600 | 930000 | None | 2.47 | 0.00065 | 1.48 | 2.47 | 0.00065 | 1.26 | [7 empty] | WinterOnly | 23
NG-HVAC-Blr-HW-gt2500to10000kBtuh-98p0Ec-CndLow | DEER2023 | D23v0 | 2022-10-14 17:26 | Any | EUn | New | CZ05 | cWVVG | Cap-kBTUh | 15500 | 930000 | None | 0.856 | 0.0003 | 1.42 | 0.856 | 0.0003 | 1.21 | [7 empty] | WinterOnly | 23
NG-HVAC-Blr-HW-gt2500to10000kBtuh-98p0Ec-CndLow | DEER2023 | D23v0 | 2022-10-14 17:26 | Any | EUn | New | CZ06 | cAVVG | Cap-kBTUh | 13900 | 930000 | None | 1.52 | 0.00024 | 1 | 1.52 | 0.00024 | 0.877 | [7 empty] | WinterOnly | 23
NG-HVAC-Blr-HW-gt2500to10000kBtuh-98p0Ec-CndLow | DEER2023 | D23v0 | 2022-10-14 17:26 | Any | EUn | New | CZ06 | cPVVG | Cap-kBTUh | 13900 | 930000 | None | 3.18 | 0.00018 | 1.14 | 3.18 | 0.00018 | 1.01 | [7 empty] | WinterOnly | 23
NG-HVAC-Blr-HW-gt2500to10000kBtuh-98p0Ec-CndLow | DEER2023 | D23v0 | 2022-10-14 17:26 | Any | EUn | New | CZ06 | cWVVG | Cap-kBTUh | 13900 | 930000 | None | 1.14 | 0.00014 | 1 | 1.14 | 0.00014 | 0.878 | [7 empty] | WinterOnly | 23
NG-HVAC-Blr-HW-gt2500to10000kBtuh-98p0Ec-CndLow | DEER2023 | D23v0 | 2022-10-14 17:26 | Any | EUn | New | CZ07 | cAVVG | Cap-kBTUh | 11400 | 930000 | None | 1.26 | 4e-05 | 1.02 | 1.26 | 4e-05 | 0.886 | [7 empty] | WinterOnly | 23
NG-HVAC-Blr-HW-gt2500to10000kBtuh-98p0Ec-CndLow | DEER2023 | D23v0 | 2022-10-14 17:26 | Any | EUn | New | CZ07 | cPVVG | Cap-kBTUh | 11400 | 930000 | None | 3.29 | 4e-05 | 1.18 | 3.29 | 4e-05 | 1.03 | [7 empty] | WinterOnly | 23
NG-HVAC-Blr-HW-gt2500to10000kBtuh-98p0Ec-CndLow | DEER2023 | D23v0 | 2022-10-14 17:26 | Any | EUn | New | CZ07 | cWVVG | Cap-kBTUh | 11400 | 930000 | None | 0.933 | 2e-05 | 1.02 | 0.933 | 2e-05 | 0.886 | [7 empty] | WinterOnly | 23
NG-HVAC-Blr-HW-gt2500to10000kBtuh-98p0Ec-CndLow | DEER2023 | D23v0 | 2022-10-14 17:26 | Any | EUn | New | CZ08 | cAVVG | Cap-kBTUh | 14000 | 930000 | None | 1.4 | 8e-05 | 0.92 | 1.4 | 8e-05 | 0.81 | [7 empty] | WinterOnly | 23
NG-HVAC-Blr-HW-gt2500to10000kBtuh-98p0Ec-CndLow | DEER2023 | D23v0 | 2022-10-14 17:26 | Any | EUn | New | CZ08 | cPVVG | Cap-kBTUh | 13800 | 930000 | None | 2.9 | 0.00013 | 1.06 | 2.9 | 0.00013 | 0.945 | [7 empty] | WinterOnly | 23
NG-HVAC-Blr-HW-gt2500to10000kBtuh-98p0Ec-CndLow | DEER2023 | D23v0 | 2022-10-14 17:26 | Any | EUn | New | CZ08 | cWVVG | Cap-kBTUh | 14000 | 930000 | None | 1.01 | 5e-05 | 0.92 | 1.01 | 5e-05 | 0.81 | [7 empty] | WinterOnly | 23
NG-HVAC-Blr-HW-gt2500to10000kBtuh-98p0Ec-CndLow | DEER2023 | D23v0 | 2022-10-14 17:26 | Any | EUn | New | CZ09 | cAVVG | Cap-kBTUh | 13900 | 930000 | None | 1.35 | 0.00015 | 0.976 | 1.35 | 0.00015 | 0.85 | [7 empty] | WinterOnly | 23
NG-HVAC-Blr-HW-gt2500to10000kBtuh-98p0Ec-CndLow | DEER2023 | D23v0 | 2022-10-14 17:26 | Any | EUn | New | CZ09 | cPVVG | Cap-kBTUh | 13800 | 930000 | None | 2.75 | 0.00014 | 1.11 | 2.75 | 0.00014 | 0.978 | [7 empty] | WinterOnly | 23
NG-HVAC-Blr-HW-gt2500to10000kBtuh-98p0Ec-CndLow | DEER2023 | D23v0 | 2022-10-14 17:26 | Any | EUn | New | CZ09 | cWVVG | Cap-kBTUh | 13900 | 930000 | None | 0.93 | 8e-05 | 0.976 | 0.93 | 8e-05 | 0.85 | [7 empty] | WinterOnly | 23
NG-HVAC-Blr-HW-gt2500to10000kBtuh-98p0Ec-CndLow | DEER2023 | D23v0 | 2022-10-14 17:26 | Any | EUn | New | CZ10 | cAVVG | Cap-kBTUh | 14500 | 930000 | None | 1.34 | 0.00012 | 1.04 | 1.34 | 0.00012 | 0.9 | [7 empty] | WinterOnly | 23
NG-HVAC-Blr-HW-gt2500to10000kBtuh-98p0Ec-CndLow | DEER2023 | D23v0 | 2022-10-14 17:26 | Any | EUn | New | CZ10 | cPVVG | Cap-kBTUh | 14400 | 930000 | None | 2.64 | 0.00038 | 1.14 | 2.64 | 0.00038 | 0.993 | [7 empty] | WinterOnly | 23
NG-HVAC-Blr-HW-gt2500to10000kBtuh-98p0Ec-CndLow | DEER2023 | D23v0 | 2022-10-14 17:26 | Any | EUn | New | CZ10 | cWVVG | Cap-kBTUh | 14500 | 930000 | None | 0.929 | 7e-05 | 1.04 | 0.929 | 7e-05 | 0.9 | [7 empty] | WinterOnly | 23
NG-HVAC-Blr-HW-gt2500to10000kBtuh-98p0Ec-CndLow | DEER2023 | D23v0 | 2022-10-14 17:26 | Any | EUn | New | CZ11 | cAVVG | Cap-kBTUh | 15700 | 930000 | None | 1.05 | -0.00027 | 1.26 | 1.05 | -0.00027 | 1.05 | [7 empty] | WinterOnly | 23
NG-HVAC-Blr-HW-gt2500to10000kBtuh-98p0Ec-CndLow | DEER2023 | D23v0 | 2022-10-14 17:26 | Any | EUn | New | CZ11 | cPVVG | Cap-kBTUh | 15500 | 930000 | None | 2.06 | 0.00045 | 1.24 | 2.06 | 0.00045 | 1.03 | [7 empty] | WinterOnly | 23
NG-HVAC-Blr-HW-gt2500to10000kBtuh-98p0Ec-CndLow | DEER2023 | D23v0 | 2022-10-14 17:26 | Any | EUn | New | CZ11 | cWVVG | Cap-kBTUh | 15700 | 930000 | None | 0.739 | 0.00014 | 1.26 | 0.739 | 0.00014 | 1.05 | [7 empty] | WinterOnly | 23
NG-HVAC-Blr-HW-gt2500to10000kBtuh-98p0Ec-CndLow | DEER2023 | D23v0 | 2022-10-14 17:26 | Any | EUn | New | CZ12 | cAVVG | Cap-kBTUh | 16800 | 930000 | None | 1.22 | 0.00068 | 1.28 | 1.22 | 0.00068 | 1.08 | [7 empty] | WinterOnly | 23
NG-HVAC-Blr-HW-gt2500to10000kBtuh-98p0Ec-CndLow | DEER2023 | D23v0 | 2022-10-14 17:26 | Any | EUn | New | CZ12 | cPVVG | Cap-kBTUh | 16700 | 930000 | None | 2.21 | 0.0006 | 1.31 | 2.21 | 0.0006 | 1.1 | [7 empty] | WinterOnly | 23
NG-HVAC-Blr-HW-gt2500to10000kBtuh-98p0Ec-CndLow | DEER2023 | D23v0 | 2022-10-14 17:26 | Any | EUn | New | CZ12 | cWVVG | Cap-kBTUh | 16800 | 930000 | None | 0.82 | 8e-05 | 1.28 | 0.82 | 8e-05 | 1.08 | [7 empty] | WinterOnly | 23
NG-HVAC-Blr-HW-gt2500to10000kBtuh-98p0Ec-CndLow | DEER2023 | D23v0 | 2022-10-14 17:26 | Any | EUn | New | CZ13 | cAVVG | Cap-kBTUh | 16000 | 930000 | None | 1.04 | 5e-05 | 1.1 | 1.04 | 5e-05 | 0.924 | [7 empty] | WinterOnly | 23
NG-HVAC-Blr-HW-gt2500to10000kBtuh-98p0Ec-CndLow | DEER2023 | D23v0 | 2022-10-14 17:26 | Any | EUn | New | CZ13 | cPVVG | Cap-kBTUh | 15900 | 930000 | None | 2.03 | 8e-05 | 1.11 | 2.03 | 8e-05 | 0.939 | [7 empty] | WinterOnly | 23
NG-HVAC-Blr-HW-gt2500to10000kBtuh-98p0Ec-CndLow | DEER2023 | D23v0 | 2022-10-14 17:26 | Any | EUn | New | CZ13 | cWVVG | Cap-kBTUh | 16000 | 930000 | None | 0.683 | 2e-05 | 1.1 | 0.683 | 2e-05 | 0.925 | [7 empty] | WinterOnly | 23
NG-HVAC-Blr-HW-gt2500to10000kBtuh-98p0Ec-CndLow | DEER2023 | D23v0 | 2022-10-14 17:26 | Any | EUn | New | CZ14 | cAVVG | Cap-kBTUh | 17200 | 930000 | None | 1.15 | -0.0002 | 1.15 | 1.15 | -0.0002 | 0.973 | [7 empty] | WinterOnly | 23
NG-HVAC-Blr-HW-gt2500to10000kBtuh-98p0Ec-CndLow | DEER2023 | D23v0 | 2022-10-14 17:26 | Any | EUn | New | CZ14 | cPVVG | Cap-kBTUh | 17100 | 930000 | None | 2.09 | 0.00013 | 1.17 | 2.09 | 0.00013 | 0.997 | [7 empty] | WinterOnly | 23
NG-HVAC-Blr-HW-gt2500to10000kBtuh-98p0Ec-CndLow | DEER2023 | D23v0 | 2022-10-14 17:26 | Any | EUn | New | CZ14 | cWVVG | Cap-kBTUh | 17200 | 930000 | None | 0.825 | 0.00018 | 1.15 | 0.825 | 0.00018 | 0.973 | [7 empty] | WinterOnly | 23
NG-HVAC-Blr-HW-gt2500to10000kBtuh-98p0Ec-CndLow | DEER2023 | D23v0 | 2022-10-14 17:26 | Any | EUn | New | CZ15 | cAVVG | Cap-kBTUh | 12800 | 930000 | None | 0.988 | 0 | 0.56 | 0.988 | 0 | 0.497 | [7 empty] | WinterOnly | 23
NG-HVAC-Blr-HW-gt2500to10000kBtuh-98p0Ec-CndLow | DEER2023 | D23v0 | 2022-10-14 17:26 | Any | EUn | New | CZ15 | cPVVG | Cap-kBTUh | 12800 | 930000 | None | 2.42 | 8e-05 | 0.74 | 2.42 | 8e-05 | 0.666 | [7 empty] | WinterOnly | 23
NG-HVAC-Blr-HW-gt2500to10000kBtuh-98p0Ec-CndLow | DEER2023 | D23v0 | 2022-10-14 17:26 | Any | EUn | New | CZ15 | cWVVG | Cap-kBTUh | 12800 | 930000 | None | 0.678 | 0 | 0.56 | 0.678 | 0 | 0.497 | [7 empty] | WinterOnly | 23
NG-HVAC-Blr-HW-gt2500to10000kBtuh-98p0Ec-CndLow | DEER2023 | D23v0 | 2022-10-14 17:26 | Any | EUn | New | CZ16 | cAVVG | Cap-kBTUh | 18300 | 930000 | None | 0.779 | 1e-05 | 1.87 | 0.779 | 1e-05 | 1.49 | [7 empty] | WinterOnly | 23
NG-HVAC-Blr-HW-gt2500to10000kBtuh-98p0Ec-CndLow | DEER2023 | D23v0 | 2022-10-14 17:26 | Any | EUn | New | CZ16 | cPVVG | Cap-kBTUh | 18700 | 930000 | None | 1.41 | 0 | 1.73 | 1.41 | 0 | 1.35 | [7 empty] | WinterOnly | 23
NG-HVAC-Blr-HW-gt2500to10000kBtuh-98p0Ec-CndLow | DEER2023 | D23v0 | 2022-10-14 17:26 | Any | EUn | New | CZ16 | cWVVG | Cap-kBTUh | 18300 | 930000 | None | 0.53 | 0 | 1.87 | 0.53 | 0 | 1.49 | [7 empty] | WinterOnly | 23
NG-HVAC-Blr-HW-gt2500to10000kBtuh-98p0Ec-CndLow | DEER2023 | D23v0 | 2022-10-14 17:26 | Any | Hsp | New | CZ01 | cAVVG | Cap-kBTUh | 2200 | 236000 | None | -0.111 | 0.00012 | 4.38 | -0.111 | 0.00012 | 3.51 | [7 empty] | WinterOnly | 23
NG-HVAC-Blr-HW-gt2500to10000kBtuh-98p0Ec-CndLow | DEER2023 | D23v0 | 2022-10-14 17:26 | Any | Hsp | New | CZ01 | cPVVG | Cap-kBTUh | 2230 | 236000 | None | -0.166 | 0.00013 | 3.95 | -0.166 | 0.00013 | 3.06 | [7 empty] | WinterOnly | 23
NG-HVAC-Blr-HW-gt2500to10000kBtuh-98p0Ec-CndLow | DEER2023 | D23v0 | 2022-10-14 17:26 | Any | Hsp | New | CZ01 | cWVVG | Cap-kBTUh | 2200 | 236000 | None | -0.123 | 8e-05 | 4.38 | -0.123 | 8e-05 | 3.51 | [7 empty] | WinterOnly | 23
NG-HVAC-Blr-HW-gt2500to10000kBtuh-98p0Ec-CndLow | DEER2023 | D23v0 | 2022-10-14 17:26 | Any | Hsp | New | CZ02 | cAVVG | Cap-kBTUh | 2530 | 236000 | None | 0.264 | 8e-05 | 3.13 | 0.264 | 8e-05 | 2.52 | [7 empty] | WinterOnly | 23
NG-HVAC-Blr-HW-gt2500to10000kBtuh-98p0Ec-CndLow | DEER2023 | D23v0 | 2022-10-14 17:26 | Any | Hsp | New | CZ02 | cPVVG | Cap-kBTUh | 2550 | 236000 | None | 0.346 | 0.00048 | 2.96 | 0.346 | 0.00048 | 2.34 | [7 empty] | WinterOnly | 23
NG-HVAC-Blr-HW-gt2500to10000kBtuh-98p0Ec-CndLow | DEER2023 | D23v0 | 2022-10-14 17:26 | Any | Hsp | New | CZ02 | cWVVG | Cap-kBTUh | 2530 | 236000 | None | 0.14 | 0.00015 | 3.13 | 0.14 | 0.00015 | 2.52 | [7 empty] | WinterOnly | 23
NG-HVAC-Blr-HW-gt2500to10000kBtuh-98p0Ec-CndLow | DEER2023 | D23v0 | 2022-10-14 17:26 | Any | Hsp | New | CZ03 | cAVVG | Cap-kBTUh | 2210 | 236000 | None | 0.128 | 0.00025 | 3.05 | 0.128 | 0.00025 | 2.48 | [7 empty] | WinterOnly | 23
NG-HVAC-Blr-HW-gt2500to10000kBtuh-98p0Ec-CndLow | DEER2023 | D23v0 | 2022-10-14 17:26 | Any | Hsp | New | CZ03 | cPVVG | Cap-kBTUh | 2240 | 236000 | None | 0.121 | 0.00036 | 2.86 | 0.121 | 0.00036 | 2.27 | [7 empty] | WinterOnly | 23
NG-HVAC-Blr-HW-gt2500to10000kBtuh-98p0Ec-CndLow | DEER2023 | D23v0 | 2022-10-14 17:26 | Any | Hsp | New | CZ03 | cWVVG | Cap-kBTUh | 2210 | 236000 | None | 0.0357 | 0.00016 | 3.05 | 0.0357 | 0.00016 | 2.48 | [7 empty] | WinterOnly | 23
NG-HVAC-Blr-HW-gt2500to10000kBtuh-98p0Ec-CndLow | DEER2023 | D23v0 | 2022-10-14 17:26 | Any | Hsp | New | CZ04 | cAVVG | Cap-kBTUh | 2540 | 236000 | None | 0.407 | 0.0003 | 2.54 | 0.407 | 0.0003 | 2.08 | [7 empty] | WinterOnly | 23
NG-HVAC-Blr-HW-gt2500to10000kBtuh-98p0Ec-CndLow | DEER2023 | D23v0 | 2022-10-14 17:26 | Any | Hsp | New | CZ04 | cPVVG | Cap-kBTUh | 2560 | 236000 | None | 0.534 | 0.00052 | 2.46 | 0.534 | 0.00052 | 1.98 | [7 empty] | WinterOnly | 23
NG-HVAC-Blr-HW-gt2500to10000kBtuh-98p0Ec-CndLow | DEER2023 | D23v0 | 2022-10-14 17:26 | Any | Hsp | New | CZ04 | cWVVG | Cap-kBTUh | 2540 | 236000 | None | 0.232 | 0.00015 | 2.54 | 0.232 | 0.00015 | 2.08 | [7 empty] | WinterOnly | 23
NG-HVAC-Blr-HW-gt2500to10000kBtuh-98p0Ec-CndLow | DEER2023 | D23v0 | 2022-10-14 17:26 | Any | Hsp | New | CZ05 | cAVVG | Cap-kBTUh | 2240 | 236000 | None | 0.136 | 0.00019 | 3.07 | 0.136 | 0.00019 | 2.49 | [7 empty] | WinterOnly | 23
NG-HVAC-Blr-HW-gt2500to10000kBtuh-98p0Ec-CndLow | DEER2023 | D23v0 | 2022-10-14 17:26 | Any | Hsp | New | CZ05 | cPVVG | Cap-kBTUh | 2260 | 236000 | None | 0.129 | 0.00024 | 2.86 | 0.129 | 0.00024 | 2.27 | [7 empty] | WinterOnly | 23
NG-HVAC-Blr-HW-gt2500to10000kBtuh-98p0Ec-CndLow | DEER2023 | D23v0 | 2022-10-14 17:26 | Any | Hsp | New | CZ05 | cWVVG | Cap-kBTUh | 2240 | 236000 | None | 0.0735 | 0.00012 | 3.07 | 0.0735 | 0.00012 | 2.49 | [7 empty] | WinterOnly | 23
NG-HVAC-Blr-HW-gt2500to10000kBtuh-98p0Ec-CndLow | DEER2023 | D23v0 | 2022-10-14 17:26 | Any | Hsp | New | CZ06 | cAVVG | Cap-kBTUh | 1880 | 236000 | None | 0.409 | 0.0002 | 2.69 | 0.409 | 0.0002 | 2.21 | [7 empty] | WinterOnly | 23
NG-HVAC-Blr-HW-gt2500to10000kBtuh-98p0Ec-CndLow | DEER2023 | D23v0 | 2022-10-14 17:26 | Any | Hsp | New | CZ06 | cPVVG | Cap-kBTUh | 1900 | 236000 | None | 0.649 | 0.00037 | 2.51 | 0.649 | 0.00037 | 2.03 | [7 empty] | WinterOnly | 23
NG-HVAC-Blr-HW-gt2500to10000kBtuh-98p0Ec-CndLow | DEER2023 | D23v0 | 2022-10-14 17:26 | Any | Hsp | New | CZ06 | cWVVG | Cap-kBTUh | 1880 | 236000 | None | 0.194 | 0.00011 | 2.69 | 0.194 | 0.00011 | 2.21 | [7 empty] | WinterOnly | 23
NG-HVAC-Blr-HW-gt2500to10000kBtuh-98p0Ec-CndLow | DEER2023 | D23v0 | 2022-10-14 17:26 | Any | Hsp | New | CZ07 | cAVVG | Cap-kBTUh | 1410 | 236000 | None | 0.382 | 0.00019 | 3.24 | 0.382 | 0.00019 | 2.66 | [7 empty] | WinterOnly | 23
NG-HVAC-Blr-HW-gt2500to10000kBtuh-98p0Ec-CndLow | DEER2023 | D23v0 | 2022-10-14 17:26 | Any | Hsp | New | CZ07 | cPVVG | Cap-kBTUh | 1420 | 236000 | None | 0.545 | 0.00037 | 2.88 | 0.545 | 0.00037 | 2.3 | [7 empty] | WinterOnly | 23
NG-HVAC-Blr-HW-gt2500to10000kBtuh-98p0Ec-CndLow | DEER2023 | D23v0 | 2022-10-14 17:26 | Any | Hsp | New | CZ07 | cWVVG | Cap-kBTUh | 1410 | 236000 | None | 0.163 | 0.00011 | 3.24 | 0.163 | 0.00011 | 2.66 | [7 empty] | WinterOnly | 23
NG-HVAC-Blr-HW-gt2500to10000kBtuh-98p0Ec-CndLow | DEER2023 | D23v0 | 2022-10-14 17:26 | Any | Hsp | New | CZ08 | cAVVG | Cap-kBTUh | 1910 | 236000 | None | 0.531 | 0.00019 | 2.5 | 0.531 | 0.00019 | 2.06 | [7 empty] | WinterOnly | 23
NG-HVAC-Blr-HW-gt2500to10000kBtuh-98p0Ec-CndLow | DEER2023 | D23v0 | 2022-10-14 17:26 | Any | Hsp | New | CZ08 | cPVVG | Cap-kBTUh | 1920 | 236000 | None | 0.918 | 0.00047 | 2.39 | 0.918 | 0.00047 | 1.95 | [7 empty] | WinterOnly | 23
NG-HVAC-Blr-HW-gt2500to10000kBtuh-98p0Ec-CndLow | DEER2023 | D23v0 | 2022-10-14 17:26 | Any | Hsp | New | CZ08 | cWVVG | Cap-kBTUh | 1910 | 236000 | None | 0.264 | 9e-05 | 2.5 | 0.264 | 9e-05 | 2.06 | [7 empty] | WinterOnly | 23
NG-HVAC-Blr-HW-gt2500to10000kBtuh-98p0Ec-CndLow | DEER2023 | D23v0 | 2022-10-14 17:26 | Any | Hsp | New | CZ09 | cAVVG | Cap-kBTUh | 1910 | 236000 | None | 0.445 | 0.00019 | 2.69 | 0.445 | 0.00019 | 2.21 | [7 empty] | WinterOnly | 23
NG-HVAC-Blr-HW-gt2500to10000kBtuh-98p0Ec-CndLow | DEER2023 | D23v0 | 2022-10-14 17:26 | Any | Hsp | New | CZ09 | cPVVG | Cap-kBTUh | 1930 | 236000 | None | 0.834 | 0.00052 | 2.55 | 0.834 | 0.00052 | 2.06 | [7 empty] | WinterOnly | 23
NG-HVAC-Blr-HW-gt2500to10000kBtuh-98p0Ec-CndLow | DEER2023 | D23v0 | 2022-10-14 17:26 | Any | Hsp | New | CZ09 | cWVVG | Cap-kBTUh | 1910 | 236000 | None | 0.221 | 8e-05 | 2.69 | 0.221 | 8e-05 | 2.21 | [7 empty] | WinterOnly | 23
NG-HVAC-Blr-HW-gt2500to10000kBtuh-98p0Ec-CndLow | DEER2023 | D23v0 | 2022-10-14 17:26 | Any | Hsp | New | CZ10 | cAVVG | Cap-kBTUh | 2030 | 236000 | None | 0.574 | 0.00028 | 2.82 | 0.574 | 0.00028 | 2.31 | [7 empty] | WinterOnly | 23
NG-HVAC-Blr-HW-gt2500to10000kBtuh-98p0Ec-CndLow | DEER2023 | D23v0 | 2022-10-14 17:26 | Any | Hsp | New | CZ10 | cPVVG | Cap-kBTUh | 2050 | 236000 | None | 0.946 | 0.00054 | 2.69 | 0.946 | 0.00054 | 2.17 | [7 empty] | WinterOnly | 23
NG-HVAC-Blr-HW-gt2500to10000kBtuh-98p0Ec-CndLow | DEER2023 | D23v0 | 2022-10-14 17:26 | Any | Hsp | New | CZ10 | cWVVG | Cap-kBTUh | 2030 | 236000 | None | 0.34 | 0.00012 | 2.82 | 0.34 | 0.00012 | 2.31 | [7 empty] | WinterOnly | 23
NG-HVAC-Blr-HW-gt2500to10000kBtuh-98p0Ec-CndLow | DEER2023 | D23v0 | 2022-10-14 17:26 | Any | Hsp | New | CZ11 | cAVVG | Cap-kBTUh | 2270 | 236000 | None | 0.471 | 0.00032 | 3.16 | 0.471 | 0.00032 | 2.56 | [7 empty] | WinterOnly | 23
NG-HVAC-Blr-HW-gt2500to10000kBtuh-98p0Ec-CndLow | DEER2023 | D23v0 | 2022-10-14 17:26 | Any | Hsp | New | CZ11 | cPVVG | Cap-kBTUh | 2290 | 236000 | None | 0.836 | 0.00056 | 2.96 | 0.836 | 0.00056 | 2.35 | [7 empty] | WinterOnly | 23
NG-HVAC-Blr-HW-gt2500to10000kBtuh-98p0Ec-CndLow | DEER2023 | D23v0 | 2022-10-14 17:26 | Any | Hsp | New | CZ11 | cWVVG | Cap-kBTUh | 2270 | 236000 | None | 0.183 | 0.00011 | 3.16 | 0.183 | 0.00011 | 2.56 | [7 empty] | WinterOnly | 23
NG-HVAC-Blr-HW-gt2500to10000kBtuh-98p0Ec-CndLow | DEER2023 | D23v0 | 2022-10-14 17:26 | Any | Hsp | New | CZ12 | cAVVG | Cap-kBTUh | 2500 | 236000 | None | 0.467 | 0.00035 | 2.86 | 0.467 | 0.00035 | 2.32 | [7 empty] | WinterOnly | 23
NG-HVAC-Blr-HW-gt2500to10000kBtuh-98p0Ec-CndLow | DEER2023 | D23v0 | 2022-10-14 17:26 | Any | Hsp | New | CZ12 | cPVVG | Cap-kBTUh | 2530 | 236000 | None | 0.655 | 0.00058 | 2.74 | 0.655 | 0.00058 | 2.19 | [7 empty] | WinterOnly | 23
NG-HVAC-Blr-HW-gt2500to10000kBtuh-98p0Ec-CndLow | DEER2023 | D23v0 | 2022-10-14 17:26 | Any | Hsp | New | CZ12 | cWVVG | Cap-kBTUh | 2500 | 236000 | None | 0.239 | 0.00013 | 2.86 | 0.239 | 0.00013 | 2.32 | [7 empty] | WinterOnly | 23
NG-HVAC-Blr-HW-gt2500to10000kBtuh-98p0Ec-CndLow | DEER2023 | D23v0 | 2022-10-14 17:26 | Any | Hsp | New | CZ13 | cAVVG | Cap-kBTUh | 2300 | 236000 | None | 0.588 | 0.00033 | 2.86 | 0.588 | 0.00033 | 2.32 | [7 empty] | WinterOnly | 23
NG-HVAC-Blr-HW-gt2500to10000kBtuh-98p0Ec-CndLow | DEER2023 | D23v0 | 2022-10-14 17:26 | Any | Hsp | New | CZ13 | cPVVG | Cap-kBTUh | 2330 | 236000 | None | 1.04 | 0.00062 | 2.73 | 1.04 | 0.00062 | 2.18 | [7 empty] | WinterOnly | 23
NG-HVAC-Blr-HW-gt2500to10000kBtuh-98p0Ec-CndLow | DEER2023 | D23v0 | 2022-10-14 17:26 | Any | Hsp | New | CZ13 | cWVVG | Cap-kBTUh | 2300 | 236000 | None | 0.275 | 0.00014 | 2.86 | 0.275 | 0.00014 | 2.32 | [7 empty] | WinterOnly | 23
NG-HVAC-Blr-HW-gt2500to10000kBtuh-98p0Ec-CndLow | DEER2023 | D23v0 | 2022-10-14 17:26 | Any | Hsp | New | CZ14 | cAVVG | Cap-kBTUh | 2610 | 236000 | None | 0.533 | 0.0003 | 2.93 | 0.533 | 0.0003 | 2.37 | [7 empty] | WinterOnly | 23
NG-HVAC-Blr-HW-gt2500to10000kBtuh-98p0Ec-CndLow | DEER2023 | D23v0 | 2022-10-14 17:26 | Any | Hsp | New | CZ14 | cPVVG | Cap-kBTUh | 2630 | 236000 | None | 0.83 | 0.00056 | 2.77 | 0.83 | 0.00056 | 2.2 | [7 empty] | WinterOnly | 23
NG-HVAC-Blr-HW-gt2500to10000kBtuh-98p0Ec-CndLow | DEER2023 | D23v0 | 2022-10-14 17:26 | Any | Hsp | New | CZ14 | cWVVG | Cap-kBTUh | 2610 | 236000 | None | 0.284 | 0.00013 | 2.93 | 0.284 | 0.00013 | 2.37 | [7 empty] | WinterOnly | 23
NG-HVAC-Blr-HW-gt2500to10000kBtuh-98p0Ec-CndLow | DEER2023 | D23v0 | 2022-10-14 17:26 | Any | Hsp | New | CZ15 | cAVVG | Cap-kBTUh | 1760 | 236000 | None | 0.92 | 0.00028 | 2.39 | 0.92 | 0.00028 | 1.97 | [7 empty] | WinterOnly | 23
NG-HVAC-Blr-HW-gt2500to10000kBtuh-98p0Ec-CndLow | DEER2023 | D23v0 | 2022-10-14 17:26 | Any | Hsp | New | CZ15 | cPVVG | Cap-kBTUh | 1770 | 236000 | None | 1.86 | 0.00069 | 2.29 | 1.86 | 0.00069 | 1.87 | [7 empty] | WinterOnly | 23
NG-HVAC-Blr-HW-gt2500to10000kBtuh-98p0Ec-CndLow | DEER2023 | D23v0 | 2022-10-14 17:26 | Any | Hsp | New | CZ15 | cWVVG | Cap-kBTUh | 1760 | 236000 | None | 0.467 | 9e-05 | 2.39 | 0.467 | 9e-05 | 1.97 | [7 empty] | WinterOnly | 23
NG-HVAC-Blr-HW-gt2500to10000kBtuh-98p0Ec-CndLow | DEER2023 | D23v0 | 2022-10-14 17:26 | Any | Hsp | New | CZ16 | cAVVG | Cap-kBTUh | 3010 | 236000 | None | 0.26 | 0.0003 | 3.69 | 0.26 | 0.0003 | 2.89 | [7 empty] | WinterOnly | 23
NG-HVAC-Blr-HW-gt2500to10000kBtuh-98p0Ec-CndLow | DEER2023 | D23v0 | 2022-10-14 17:26 | Any | Hsp | New | CZ16 | cPVVG | Cap-kBTUh | 3030 | 236000 | None | 0.392 | 0.00038 | 3.5 | 0.392 | 0.00038 | 2.69 | [7 empty] | WinterOnly | 23
NG-HVAC-Blr-HW-gt2500to10000kBtuh-98p0Ec-CndLow | DEER2023 | D23v0 | 2022-10-14 17:26 | Any | Hsp | New | CZ16 | cWVVG | Cap-kBTUh | 3010 | 236000 | None | 0.148 | 0.00018 | 3.69 | 0.148 | 0.00018 | 2.89 | [7 empty] | WinterOnly | 23
NG-HVAC-Blr-HW-gt2500to10000kBtuh-98p0Ec-CndLow | DEER2023 | D23v0 | 2022-10-14 17:26 | Any | Htl | New | CZ01 | cAVVG | Cap-kBTUh | 984 | 140000 | None | 0.318 | 0.00041 | 3.43 | 0.318 | 0.00041 | 2.68 | [7 empty] | WinterOnly | 23
NG-HVAC-Blr-HW-gt2500to10000kBtuh-98p0Ec-CndLow | DEER2023 | D23v0 | 2022-10-14 17:26 | Any | Htl | New | CZ01 | cPVVG | Cap-kBTUh | 1100 | 140000 | None | 1.94 | 0.00115 | 3.73 | 1.94 | 0.00115 | 2.95 | [7 empty] | WinterOnly | 23
NG-HVAC-Blr-HW-gt2500to10000kBtuh-98p0Ec-CndLow | DEER2023 | D23v0 | 2022-10-14 17:26 | Any | Htl | New | CZ01 | cWVVG | Cap-kBTUh | 984 | 140000 | None | 0.286 | 0.00029 | 3.43 | 0.286 | 0.00029 | 2.68 | [7 empty] | WinterOnly | 23
NG-HVAC-Blr-HW-gt2500to10000kBtuh-98p0Ec-CndLow | DEER2023 | D23v0 | 2022-10-14 17:26 | Any | Htl | New | CZ02 | cAVVG | Cap-kBTUh | 1110 | 140000 | None | 1.42 | 0.00062 | 2.6 | 1.42 | 0.00062 | 2.11 | [7 empty] | WinterOnly | 23
NG-HVAC-Blr-HW-gt2500to10000kBtuh-98p0Ec-CndLow | DEER2023 | D23v0 | 2022-10-14 17:26 | Any | Htl | New | CZ02 | cPVVG | Cap-kBTUh | 1240 | 140000 | None | 3.8 | 0.00128 | 3.2 | 3.8 | 0.00128 | 2.69 | [7 empty] | WinterOnly | 23
NG-HVAC-Blr-HW-gt2500to10000kBtuh-98p0Ec-CndLow | DEER2023 | D23v0 | 2022-10-14 17:26 | Any | Htl | New | CZ02 | cWVVG | Cap-kBTUh | 1110 | 140000 | None | 1.07 | 0.00039 | 2.6 | 1.07 | 0.00039 | 2.11 | [7 empty] | WinterOnly | 23
NG-HVAC-Blr-HW-gt2500to10000kBtuh-98p0Ec-CndLow | DEER2023 | D23v0 | 2022-10-14 17:26 | Any | Htl | New | CZ03 | cAVVG | Cap-kBTUh | 986 | 140000 | None | 1.26 | 0.0003 | 2.43 | 1.26 | 0.0003 | 2.01 | [7 empty] | WinterOnly | 23
NG-HVAC-Blr-HW-gt2500to10000kBtuh-98p0Ec-CndLow | DEER2023 | D23v0 | 2022-10-14 17:26 | Any | Htl | New | CZ03 | cPVVG | Cap-kBTUh | 1070 | 140000 | None | 4.34 | 0.00136 | 3.42 | 4.34 | 0.00136 | 2.93 | [7 empty] | WinterOnly | 23
NG-HVAC-Blr-HW-gt2500to10000kBtuh-98p0Ec-CndLow | DEER2023 | D23v0 | 2022-10-14 17:26 | Any | Htl | New | CZ03 | cWVVG | Cap-kBTUh | 986 | 140000 | None | 1.08 | 0.00036 | 2.43 | 1.08 | 0.00036 | 2.01 | [7 empty] | WinterOnly | 23
NG-HVAC-Blr-HW-gt2500to10000kBtuh-98p0Ec-CndLow | DEER2023 | D23v0 | 2022-10-14 17:26 | Any | Htl | New | CZ04 | cAVVG | Cap-kBTUh | 1110 | 140000 | None | 1.79 | 0.00059 | 2.16 | 1.79 | 0.00059 | 1.8 | [7 empty] | WinterOnly | 23
NG-HVAC-Blr-HW-gt2500to10000kBtuh-98p0Ec-CndLow | DEER2023 | D23v0 | 2022-10-14 17:26 | Any | Htl | New | CZ04 | cPVVG | Cap-kBTUh | 1240 | 140000 | None | 4.52 | 0.00121 | 2.98 | 4.52 | 0.00121 | 2.59 | [7 empty] | WinterOnly | 23
NG-HVAC-Blr-HW-gt2500to10000kBtuh-98p0Ec-CndLow | DEER2023 | D23v0 | 2022-10-14 17:26 | Any | Htl | New | CZ04 | cWVVG | Cap-kBTUh | 1110 | 140000 | None | 1.42 | 0.00038 | 2.16 | 1.42 | 0.00038 | 1.8 | [7 empty] | WinterOnly | 23
NG-HVAC-Blr-HW-gt2500to10000kBtuh-98p0Ec-CndLow | DEER2023 | D23v0 | 2022-10-14 17:26 | Any | Htl | New | CZ05 | cAVVG | Cap-kBTUh | 992 | 140000 | None | 1.32 | 0.00045 | 2.39 | 1.32 | 0.00045 | 1.97 | [7 empty] | WinterOnly | 23
NG-HVAC-Blr-HW-gt2500to10000kBtuh-98p0Ec-CndLow | DEER2023 | D23v0 | 2022-10-14 17:26 | Any | Htl | New | CZ05 | cPVVG | Cap-kBTUh | 1080 | 140000 | None | 4.61 | 0.00121 | 3.41 | 4.61 | 0.00121 | 2.93 | [7 empty] | WinterOnly | 23
NG-HVAC-Blr-HW-gt2500to10000kBtuh-98p0Ec-CndLow | DEER2023 | D23v0 | 2022-10-14 17:26 | Any | Htl | New | CZ05 | cWVVG | Cap-kBTUh | 992 | 140000 | None | 1.02 | 0.00032 | 2.39 | 1.02 | 0.00032 | 1.97 | [7 empty] | WinterOnly | 23
NG-HVAC-Blr-HW-gt2500to10000kBtuh-98p0Ec-CndLow | DEER2023 | D23v0 | 2022-10-14 17:26 | Any | Htl | New | CZ06 | cAVVG | Cap-kBTUh | 936 | 140000 | None | 2.07 | 0.0005 | 1.9 | 2.07 | 0.0005 | 1.64 | [7 empty] | WinterOnly | 23
NG-HVAC-Blr-HW-gt2500to10000kBtuh-98p0Ec-CndLow | DEER2023 | D23v0 | 2022-10-14 17:26 | Any | Htl | New | CZ06 | cPVVG | Cap-kBTUh | 868 | 140000 | None | 7.4 | 0.00153 | 3.63 | 7.4 | 0.00153 | 3.24 | [7 empty] | WinterOnly | 23
NG-HVAC-Blr-HW-gt2500to10000kBtuh-98p0Ec-CndLow | DEER2023 | D23v0 | 2022-10-14 17:26 | Any | Htl | New | CZ06 | cWVVG | Cap-kBTUh | 936 | 140000 | None | 1.63 | 0.00034 | 1.9 | 1.63 | 0.00034 | 1.64 | [7 empty] | WinterOnly | 23
NG-HVAC-Blr-HW-gt2500to10000kBtuh-98p0Ec-CndLow | DEER2023 | D23v0 | 2022-10-14 17:26 | Any | Htl | New | CZ07 | cAVVG | Cap-kBTUh | 827 | 140000 | None | 2.02 | 0.0005 | 1.92 | 2.02 | 0.0005 | 1.67 | [7 empty] | WinterOnly | 23
NG-HVAC-Blr-HW-gt2500to10000kBtuh-98p0Ec-CndLow | DEER2023 | D23v0 | 2022-10-14 17:26 | Any | Htl | New | CZ07 | cPVVG | Cap-kBTUh | 637 | 140000 | None | 9.04 | 0.00181 | 4.33 | 9.04 | 0.00181 | 3.87 | [7 empty] | WinterOnly | 23
NG-HVAC-Blr-HW-gt2500to10000kBtuh-98p0Ec-CndLow | DEER2023 | D23v0 | 2022-10-14 17:26 | Any | Htl | New | CZ07 | cWVVG | Cap-kBTUh | 827 | 140000 | None | 1.58 | 0.00034 | 1.92 | 1.58 | 0.00034 | 1.67 | [7 empty] | WinterOnly | 23
NG-HVAC-Blr-HW-gt2500to10000kBtuh-98p0Ec-CndLow | DEER2023 | D23v0 | 2022-10-14 17:26 | Any | Htl | New | CZ08 | cAVVG | Cap-kBTUh | 955 | 140000 | None | 2.19 | 0.00047 | 1.81 | 2.19 | 0.00047 | 1.57 | [7 empty] | WinterOnly | 23
NG-HVAC-Blr-HW-gt2500to10000kBtuh-98p0Ec-CndLow | DEER2023 | D23v0 | 2022-10-14 17:26 | Any | Htl | New | CZ08 | cPVVG | Cap-kBTUh | 861 | 140000 | None | 7.47 | 0.00139 | 3.53 | 7.47 | 0.00139 | 3.17 | [7 empty] | WinterOnly | 23
NG-HVAC-Blr-HW-gt2500to10000kBtuh-98p0Ec-CndLow | DEER2023 | D23v0 | 2022-10-14 17:26 | Any | Htl | New | CZ08 | cWVVG | Cap-kBTUh | 955 | 140000 | None | 1.74 | 0.00031 | 1.81 | 1.74 | 0.00031 | 1.57 | [7 empty] | WinterOnly | 23
NG-HVAC-Blr-HW-gt2500to10000kBtuh-98p0Ec-CndLow | DEER2023 | D23v0 | 2022-10-14 17:26 | Any | Htl | New | CZ09 | cAVVG | Cap-kBTUh | 969 | 140000 | None | 2.07 | 0.00049 | 1.9 | 2.07 | 0.00049 | 1.62 | [7 empty] | WinterOnly | 23
NG-HVAC-Blr-HW-gt2500to10000kBtuh-98p0Ec-CndLow | DEER2023 | D23v0 | 2022-10-14 17:26 | Any | Htl | New | CZ09 | cPVVG | Cap-kBTUh | 877 | 140000 | None | 6.07 | 0.0008 | 3.45 | 6.07 | 0.0008 | 3.05 | [7 empty] | WinterOnly | 23
NG-HVAC-Blr-HW-gt2500to10000kBtuh-98p0Ec-CndLow | DEER2023 | D23v0 | 2022-10-14 17:26 | Any | Htl | New | CZ09 | cWVVG | Cap-kBTUh | 969 | 140000 | None | 1.53 | 0.0003 | 1.9 | 1.53 | 0.0003 | 1.62 | [7 empty] | WinterOnly | 23
NG-HVAC-Blr-HW-gt2500to10000kBtuh-98p0Ec-CndLow | DEER2023 | D23v0 | 2022-10-14 17:26 | Any | Htl | New | CZ10 | cAVVG | Cap-kBTUh | 1000 | 140000 | None | 2.17 | 0.00053 | 1.98 | 2.17 | 0.00053 | 1.68 | [7 empty] | WinterOnly | 23
NG-HVAC-Blr-HW-gt2500to10000kBtuh-98p0Ec-CndLow | DEER2023 | D23v0 | 2022-10-14 17:26 | Any | Htl | New | CZ10 | cPVVG | Cap-kBTUh | 935 | 140000 | None | 6.48 | 0.00135 | 3.43 | 6.48 | 0.00135 | 3.01 | [7 empty] | WinterOnly | 23
NG-HVAC-Blr-HW-gt2500to10000kBtuh-98p0Ec-CndLow | DEER2023 | D23v0 | 2022-10-14 17:26 | Any | Htl | New | CZ10 | cWVVG | Cap-kBTUh | 1000 | 140000 | None | 1.66 | 0.00034 | 1.98 | 1.66 | 0.00034 | 1.68 | [7 empty] | WinterOnly | 23
NG-HVAC-Blr-HW-gt2500to10000kBtuh-98p0Ec-CndLow | DEER2023 | D23v0 | 2022-10-14 17:26 | Any | Htl | New | CZ11 | cAVVG | Cap-kBTUh | 1080 | 140000 | None | 1.75 | 0.00059 | 2.39 | 1.75 | 0.00059 | 1.93 | [7 empty] | WinterOnly | 23
NG-HVAC-Blr-HW-gt2500to10000kBtuh-98p0Ec-CndLow | DEER2023 | D23v0 | 2022-10-14 17:26 | Any | Htl | New | CZ11 | cPVVG | Cap-kBTUh | 1130 | 140000 | None | 4.13 | 0.001 | 3.21 | 4.13 | 0.001 | 2.68 | [7 empty] | WinterOnly | 23
NG-HVAC-Blr-HW-gt2500to10000kBtuh-98p0Ec-CndLow | DEER2023 | D23v0 | 2022-10-14 17:26 | Any | Htl | New | CZ11 | cWVVG | Cap-kBTUh | 1080 | 140000 | None | 1.28 | 0.00054 | 2.39 | 1.28 | 0.00054 | 1.93 | [7 empty] | WinterOnly | 23
NG-HVAC-Blr-HW-gt2500to10000kBtuh-98p0Ec-CndLow | DEER2023 | D23v0 | 2022-10-14 17:26 | Any | Htl | New | CZ12 | cAVVG | Cap-kBTUh | 1120 | 140000 | None | 1.75 | 0.00063 | 2.36 | 1.75 | 0.00063 | 1.93 | [7 empty] | WinterOnly | 23
NG-HVAC-Blr-HW-gt2500to10000kBtuh-98p0Ec-CndLow | DEER2023 | D23v0 | 2022-10-14 17:26 | Any | Htl | New | CZ12 | cPVVG | Cap-kBTUh | 1230 | 140000 | None | 4.58 | 0.00134 | 3.12 | 4.58 | 0.00134 | 2.65 | [7 empty] | WinterOnly | 23
NG-HVAC-Blr-HW-gt2500to10000kBtuh-98p0Ec-CndLow | DEER2023 | D23v0 | 2022-10-14 17:26 | Any | Htl | New | CZ12 | cWVVG | Cap-kBTUh | 1120 | 140000 | None | 1.32 | 0.00036 | 2.36 | 1.32 | 0.00036 | 1.93 | [7 empty] | WinterOnly | 23
NG-HVAC-Blr-HW-gt2500to10000kBtuh-98p0Ec-CndLow | DEER2023 | D23v0 | 2022-10-14 17:26 | Any | Htl | New | CZ13 | cAVVG | Cap-kBTUh | 1070 | 140000 | None | 1.83 | 0.0006 | 2.18 | 1.83 | 0.0006 | 1.79 | [7 empty] | WinterOnly | 23
NG-HVAC-Blr-HW-gt2500to10000kBtuh-98p0Ec-CndLow | DEER2023 | D23v0 | 2022-10-14 17:26 | Any | Htl | New | CZ13 | cPVVG | Cap-kBTUh | 1130 | 140000 | None | 4.37 | 0.00084 | 3.05 | 4.37 | 0.00084 | 2.59 | [7 empty] | WinterOnly | 23
NG-HVAC-Blr-HW-gt2500to10000kBtuh-98p0Ec-CndLow | DEER2023 | D23v0 | 2022-10-14 17:26 | Any | Htl | New | CZ13 | cWVVG | Cap-kBTUh | 1070 | 140000 | None | 1.34 | 0.00032 | 2.18 | 1.34 | 0.00032 | 1.79 | [7 empty] | WinterOnly | 23
NG-HVAC-Blr-HW-gt2500to10000kBtuh-98p0Ec-CndLow | DEER2023 | D23v0 | 2022-10-14 17:26 | Any | Htl | New | CZ14 | cAVVG | Cap-kBTUh | 1180 | 140000 | None | 2.02 | 0.00064 | 2.21 | 2.02 | 0.00064 | 1.81 | [7 empty] | WinterOnly | 23
NG-HVAC-Blr-HW-gt2500to10000kBtuh-98p0Ec-CndLow | DEER2023 | D23v0 | 2022-10-14 17:26 | Any | Htl | New | CZ14 | cPVVG | Cap-kBTUh | 1320 | 140000 | None | 4.03 | 0.00099 | 2.92 | 4.03 | 0.00099 | 2.48 | [7 empty] | WinterOnly | 23
NG-HVAC-Blr-HW-gt2500to10000kBtuh-98p0Ec-CndLow | DEER2023 | D23v0 | 2022-10-14 17:26 | Any | Htl | New | CZ14 | cWVVG | Cap-kBTUh | 1180 | 140000 | None | 1.64 | 0.00034 | 2.21 | 1.64 | 0.00034 | 1.81 | [7 empty] | WinterOnly | 23
NG-HVAC-Blr-HW-gt2500to10000kBtuh-98p0Ec-CndLow | DEER2023 | D23v0 | 2022-10-14 17:26 | Any | Htl | New | CZ15 | cAVVG | Cap-kBTUh | 989 | 140000 | None | 2.88 | 0.0006 | 1.53 | 2.88 | 0.0006 | 1.34 | [7 empty] | WinterOnly | 23
NG-HVAC-Blr-HW-gt2500to10000kBtuh-98p0Ec-CndLow | DEER2023 | D23v0 | 2022-10-14 17:26 | Any | Htl | New | CZ15 | cPVVG | Cap-kBTUh | 912 | 140000 | None | 5.11 | 0.00094 | 2.64 | 5.11 | 0.00094 | 2.36 | [7 empty] | WinterOnly | 23
NG-HVAC-Blr-HW-gt2500to10000kBtuh-98p0Ec-CndLow | DEER2023 | D23v0 | 2022-10-14 17:26 | Any | Htl | New | CZ15 | cWVVG | Cap-kBTUh | 989 | 140000 | None | 1.98 | 0.00031 | 1.53 | 1.98 | 0.00031 | 1.34 | [7 empty] | WinterOnly | 23
NG-HVAC-Blr-HW-gt2500to10000kBtuh-98p0Ec-CndLow | DEER2023 | D23v0 | 2022-10-14 17:26 | Any | Htl | New | CZ16 | cAVVG | Cap-kBTUh | 1400 | 140000 | None | 1.2 | 0.00052 | 2.99 | 1.2 | 0.00052 | 2.33 | [7 empty] | WinterOnly | 23
NG-HVAC-Blr-HW-gt2500to10000kBtuh-98p0Ec-CndLow | DEER2023 | D23v0 | 2022-10-14 17:26 | Any | Htl | New | CZ16 | cPVVG | Cap-kBTUh | 1620 | 140000 | None | 2.45 | 0.00097 | 3.16 | 2.45 | 0.00097 | 2.5 | [7 empty] | WinterOnly | 23
NG-HVAC-Blr-HW-gt2500to10000kBtuh-98p0Ec-CndLow | DEER2023 | D23v0 | 2022-10-14 17:26 | Any | Htl | New | CZ16 | cWVVG | Cap-kBTUh | 1400 | 140000 | None | 0.906 | 0.00034 | 2.99 | 0.906 | 0.00034 | 2.33 | [7 empty] | WinterOnly | 23
NG-HVAC-Blr-HW-gt2500to10000kBtuh-98p0Ec-CndLow | DEER2023 | D23v0 | 2022-10-14 17:26 | Any | MBT | New | CZ01 | cAVVG | Cap-kBTUh | 1380 | 200000 | None | 0.0773 | 4e-05 | 1.91 | 0.0773 | 4e-05 | 1.53 | [7 empty] | WinterOnly | 23
NG-HVAC-Blr-HW-gt2500to10000kBtuh-98p0Ec-CndLow | DEER2023 | D23v0 | 2022-10-14 17:26 | Any | MBT | New | CZ01 | cPVVG | Cap-kBTUh | 1400 | 200000 | None | 0.0221 | 6e-05 | 2.12 | 0.0221 | 6e-05 | 1.71 | [7 empty] | WinterOnly | 23
NG-HVAC-Blr-HW-gt2500to10000kBtuh-98p0Ec-CndLow | DEER2023 | D23v0 | 2022-10-14 17:26 | Any | MBT | New | CZ01 | cWVVG | Cap-kBTUh | 1380 | 200000 | None | 0.0744 | 3e-05 | 1.91 | 0.0744 | 3e-05 | 1.53 | [7 empty] | WinterOnly | 23
NG-HVAC-Blr-HW-gt2500to10000kBtuh-98p0Ec-CndLow | DEER2023 | D23v0 | 2022-10-14 17:26 | Any | MBT | New | CZ02 | cAVVG | Cap-kBTUh | 1520 | 200000 | None | 0.181 | 8e-05 | 1.51 | 0.181 | 8e-05 | 1.24 | [7 empty] | WinterOnly | 23
NG-HVAC-Blr-HW-gt2500to10000kBtuh-98p0Ec-CndLow | DEER2023 | D23v0 | 2022-10-14 17:26 | Any | MBT | New | CZ02 | cPVVG | Cap-kBTUh | 1520 | 200000 | None | 0.193 | 0.00016 | 1.78 | 0.193 | 0.00016 | 1.48 | [7 empty] | WinterOnly | 23
NG-HVAC-Blr-HW-gt2500to10000kBtuh-98p0Ec-CndLow | DEER2023 | D23v0 | 2022-10-14 17:26 | Any | MBT | New | CZ02 | cWVVG | Cap-kBTUh | 1520 | 200000 | None | 0.141 | 5e-05 | 1.51 | 0.141 | 5e-05 | 1.24 | [7 empty] | WinterOnly | 23
NG-HVAC-Blr-HW-gt2500to10000kBtuh-98p0Ec-CndLow | DEER2023 | D23v0 | 2022-10-14 17:26 | Any | MBT | New | CZ03 | cAVVG | Cap-kBTUh | 1330 | 200000 | None | 0.155 | 6e-05 | 1.57 | 0.155 | 6e-05 | 1.29 | [7 empty] | WinterOnly | 23
NG-HVAC-Blr-HW-gt2500to10000kBtuh-98p0Ec-CndLow | DEER2023 | D23v0 | 2022-10-14 17:26 | Any | MBT | New | CZ03 | cPVVG | Cap-kBTUh | 1340 | 200000 | None | 0.14 | 0.00011 | 1.88 | 0.14 | 0.00011 | 1.56 | [7 empty] | WinterOnly | 23
NG-HVAC-Blr-HW-gt2500to10000kBtuh-98p0Ec-CndLow | DEER2023 | D23v0 | 2022-10-14 17:26 | Any | MBT | New | CZ03 | cWVVG | Cap-kBTUh | 1330 | 200000 | None | 0.132 | 5e-05 | 1.57 | 0.132 | 5e-05 | 1.29 | [7 empty] | WinterOnly | 23
NG-HVAC-Blr-HW-gt2500to10000kBtuh-98p0Ec-CndLow | DEER2023 | D23v0 | 2022-10-14 17:26 | Any | MBT | New | CZ04 | cAVVG | Cap-kBTUh | 1450 | 200000 | None | 0.179 | 7e-05 | 1.37 | 0.179 | 7e-05 | 1.14 | [7 empty] | WinterOnly | 23
NG-HVAC-Blr-HW-gt2500to10000kBtuh-98p0Ec-CndLow | DEER2023 | D23v0 | 2022-10-14 17:26 | Any | MBT | New | CZ04 | cPVVG | Cap-kBTUh | 1460 | 200000 | None | 0.245 | 0.00014 | 1.67 | 0.245 | 0.00014 | 1.4 | [7 empty] | WinterOnly | 23
NG-HVAC-Blr-HW-gt2500to10000kBtuh-98p0Ec-CndLow | DEER2023 | D23v0 | 2022-10-14 17:26 | Any | MBT | New | CZ04 | cWVVG | Cap-kBTUh | 1450 | 200000 | None | 0.246 | 4e-05 | 1.37 | 0.246 | 4e-05 | 1.14 | [7 empty] | WinterOnly | 23
NG-HVAC-Blr-HW-gt2500to10000kBtuh-98p0Ec-CndLow | DEER2023 | D23v0 | 2022-10-14 17:26 | Any | MBT | New | CZ05 | cAVVG | Cap-kBTUh | 1250 | 200000 | None | 0.172 | 6e-05 | 1.62 | 0.172 | 6e-05 | 1.33 | [7 empty] | WinterOnly | 23
NG-HVAC-Blr-HW-gt2500to10000kBtuh-98p0Ec-CndLow | DEER2023 | D23v0 | 2022-10-14 17:26 | Any | MBT | New | CZ05 | cPVVG | Cap-kBTUh | 1270 | 200000 | None | 0.221 | 0.00011 | 1.92 | 0.221 | 0.00011 | 1.59 | [7 empty] | WinterOnly | 23
NG-HVAC-Blr-HW-gt2500to10000kBtuh-98p0Ec-CndLow | DEER2023 | D23v0 | 2022-10-14 17:26 | Any | MBT | New | CZ05 | cWVVG | Cap-kBTUh | 1250 | 200000 | None | 0.176 | 4e-05 | 1.62 | 0.176 | 4e-05 | 1.33 | [7 empty] | WinterOnly | 23
NG-HVAC-Blr-HW-gt2500to10000kBtuh-98p0Ec-CndLow | DEER2023 | D23v0 | 2022-10-14 17:26 | Any | MBT | New | CZ06 | cAVVG | Cap-kBTUh | 1110 | 200000 | None | 0.298 | 9e-05 | 1.52 | 0.298 | 9e-05 | 1.26 | [7 empty] | WinterOnly | 23
NG-HVAC-Blr-HW-gt2500to10000kBtuh-98p0Ec-CndLow | DEER2023 | D23v0 | 2022-10-14 17:26 | Any | MBT | New | CZ06 | cPVVG | Cap-kBTUh | 1130 | 200000 | None | 0.376 | 0.00012 | 1.86 | 0.376 | 0.00012 | 1.57 | [7 empty] | WinterOnly | 23
NG-HVAC-Blr-HW-gt2500to10000kBtuh-98p0Ec-CndLow | DEER2023 | D23v0 | 2022-10-14 17:26 | Any | MBT | New | CZ06 | cWVVG | Cap-kBTUh | 1110 | 200000 | None | 0.274 | 6e-05 | 1.52 | 0.274 | 6e-05 | 1.26 | [7 empty] | WinterOnly | 23
NG-HVAC-Blr-HW-gt2500to10000kBtuh-98p0Ec-CndLow | DEER2023 | D23v0 | 2022-10-14 17:26 | Any | MBT | New | CZ07 | cAVVG | Cap-kBTUh | 829 | 200000 | None | 0.362 | 9e-05 | 1.79 | 0.362 | 9e-05 | 1.46 | [7 empty] | WinterOnly | 23
NG-HVAC-Blr-HW-gt2500to10000kBtuh-98p0Ec-CndLow | DEER2023 | D23v0 | 2022-10-14 17:26 | Any | MBT | New | CZ07 | cPVVG | Cap-kBTUh | 840 | 200000 | None | 0.361 | 0.00012 | 2.13 | 0.361 | 0.00012 | 1.76 | [7 empty] | WinterOnly | 23
NG-HVAC-Blr-HW-gt2500to10000kBtuh-98p0Ec-CndLow | DEER2023 | D23v0 | 2022-10-14 17:26 | Any | MBT | New | CZ07 | cWVVG | Cap-kBTUh | 829 | 200000 | None | 0.338 | 6e-05 | 1.79 | 0.338 | 6e-05 | 1.46 | [7 empty] | WinterOnly | 23
NG-HVAC-Blr-HW-gt2500to10000kBtuh-98p0Ec-CndLow | DEER2023 | D23v0 | 2022-10-14 17:26 | Any | MBT | New | CZ08 | cAVVG | Cap-kBTUh | 1120 | 200000 | None | 0.415 | 7e-05 | 1.46 | 0.415 | 7e-05 | 1.21 | [7 empty] | WinterOnly | 23
NG-HVAC-Blr-HW-gt2500to10000kBtuh-98p0Ec-CndLow | DEER2023 | D23v0 | 2022-10-14 17:26 | Any | MBT | New | CZ08 | cPVVG | Cap-kBTUh | 1140 | 200000 | None | 0.49 | 0.00014 | 1.75 | 0.49 | 0.00014 | 1.48 | [7 empty] | WinterOnly | 23
NG-HVAC-Blr-HW-gt2500to10000kBtuh-98p0Ec-CndLow | DEER2023 | D23v0 | 2022-10-14 17:26 | Any | MBT | New | CZ08 | cWVVG | Cap-kBTUh | 1120 | 200000 | None | 0.342 | 5e-05 | 1.46 | 0.342 | 5e-05 | 1.21 | [7 empty] | WinterOnly | 23
NG-HVAC-Blr-HW-gt2500to10000kBtuh-98p0Ec-CndLow | DEER2023 | D23v0 | 2022-10-14 17:26 | Any | MBT | New | CZ09 | cAVVG | Cap-kBTUh | 1040 | 200000 | None | 0.397 | 9e-05 | 1.55 | 0.397 | 9e-05 | 1.28 | [7 empty] | WinterOnly | 23
NG-HVAC-Blr-HW-gt2500to10000kBtuh-98p0Ec-CndLow | DEER2023 | D23v0 | 2022-10-14 17:26 | Any | MBT | New | CZ09 | cPVVG | Cap-kBTUh | 1110 | 200000 | None | 0.664 | 0.00023 | 1.76 | 0.664 | 0.00023 | 1.48 | [7 empty] | WinterOnly | 23
NG-HVAC-Blr-HW-gt2500to10000kBtuh-98p0Ec-CndLow | DEER2023 | D23v0 | 2022-10-14 17:26 | Any | MBT | New | CZ09 | cWVVG | Cap-kBTUh | 1040 | 200000 | None | 0.347 | 6e-05 | 1.55 | 0.347 | 6e-05 | 1.28 | [7 empty] | WinterOnly | 23
NG-HVAC-Blr-HW-gt2500to10000kBtuh-98p0Ec-CndLow | DEER2023 | D23v0 | 2022-10-14 17:26 | Any | MBT | New | CZ10 | cAVVG | Cap-kBTUh | 1110 | 200000 | None | 0.449 | -0.00061 | 1.54 | 0.449 | -0.00061 | 1.28 | [7 empty] | WinterOnly | 23
NG-HVAC-Blr-HW-gt2500to10000kBtuh-98p0Ec-CndLow | DEER2023 | D23v0 | 2022-10-14 17:26 | Any | MBT | New | CZ10 | cPVVG | Cap-kBTUh | 1160 | 200000 | None | 0.496 | 0.00019 | 1.8 | 0.496 | 0.00019 | 1.51 | [7 empty] | WinterOnly | 23
NG-HVAC-Blr-HW-gt2500to10000kBtuh-98p0Ec-CndLow | DEER2023 | D23v0 | 2022-10-14 17:26 | Any | MBT | New | CZ10 | cWVVG | Cap-kBTUh | 1110 | 200000 | None | 0.406 | -0.00031 | 1.54 | 0.406 | -0.00031 | 1.28 | [7 empty] | WinterOnly | 23
NG-HVAC-Blr-HW-gt2500to10000kBtuh-98p0Ec-CndLow | DEER2023 | D23v0 | 2022-10-14 17:26 | Any | MBT | New | CZ11 | cAVVG | Cap-kBTUh | 1440 | 200000 | None | 0.244 | 8e-05 | 1.51 | 0.244 | 8e-05 | 1.25 | [7 empty] | WinterOnly | 23
NG-HVAC-Blr-HW-gt2500to10000kBtuh-98p0Ec-CndLow | DEER2023 | D23v0 | 2022-10-14 17:26 | Any | MBT | New | CZ11 | cPVVG | Cap-kBTUh | 1510 | 200000 | None | 0.472 | 0.00021 | 1.72 | 0.472 | 0.00021 | 1.44 | [7 empty] | WinterOnly | 23
NG-HVAC-Blr-HW-gt2500to10000kBtuh-98p0Ec-CndLow | DEER2023 | D23v0 | 2022-10-14 17:26 | Any | MBT | New | CZ11 | cWVVG | Cap-kBTUh | 1440 | 200000 | None | 0.156 | 5e-05 | 1.51 | 0.156 | 5e-05 | 1.25 | [7 empty] | WinterOnly | 23
NG-HVAC-Blr-HW-gt2500to10000kBtuh-98p0Ec-CndLow | DEER2023 | D23v0 | 2022-10-14 17:26 | Any | MBT | New | CZ12 | cAVVG | Cap-kBTUh | 1530 | 200000 | None | 0.201 | 8e-05 | 1.43 | 0.201 | 8e-05 | 1.18 | [7 empty] | WinterOnly | 23
NG-HVAC-Blr-HW-gt2500to10000kBtuh-98p0Ec-CndLow | DEER2023 | D23v0 | 2022-10-14 17:26 | Any | MBT | New | CZ12 | cPVVG | Cap-kBTUh | 1580 | 200000 | None | 0.288 | 0.0002 | 1.68 | 0.288 | 0.0002 | 1.41 | [7 empty] | WinterOnly | 23
NG-HVAC-Blr-HW-gt2500to10000kBtuh-98p0Ec-CndLow | DEER2023 | D23v0 | 2022-10-14 17:26 | Any | MBT | New | CZ12 | cWVVG | Cap-kBTUh | 1530 | 200000 | None | 0.168 | 5e-05 | 1.43 | 0.168 | 5e-05 | 1.18 | [7 empty] | WinterOnly | 23
NG-HVAC-Blr-HW-gt2500to10000kBtuh-98p0Ec-CndLow | DEER2023 | D23v0 | 2022-10-14 17:26 | Any | MBT | New | CZ13 | cAVVG | Cap-kBTUh | 1440 | 200000 | None | 0.316 | 8e-05 | 1.42 | 0.316 | 8e-05 | 1.18 | [7 empty] | WinterOnly | 23
NG-HVAC-Blr-HW-gt2500to10000kBtuh-98p0Ec-CndLow | DEER2023 | D23v0 | 2022-10-14 17:26 | Any | MBT | New | CZ13 | cPVVG | Cap-kBTUh | 1510 | 200000 | None | 0.434 | 0.00021 | 1.65 | 0.434 | 0.00021 | 1.39 | [7 empty] | WinterOnly | 23
NG-HVAC-Blr-HW-gt2500to10000kBtuh-98p0Ec-CndLow | DEER2023 | D23v0 | 2022-10-14 17:26 | Any | MBT | New | CZ13 | cWVVG | Cap-kBTUh | 1440 | 200000 | None | 0.24 | 4e-05 | 1.42 | 0.24 | 4e-05 | 1.18 | [7 empty] | WinterOnly | 23
NG-HVAC-Blr-HW-gt2500to10000kBtuh-98p0Ec-CndLow | DEER2023 | D23v0 | 2022-10-14 17:26 | Any | MBT | New | CZ14 | cAVVG | Cap-kBTUh | 1670 | 200000 | None | 0.287 | 8e-05 | 1.38 | 0.287 | 8e-05 | 1.14 | [7 empty] | WinterOnly | 23
NG-HVAC-Blr-HW-gt2500to10000kBtuh-98p0Ec-CndLow | DEER2023 | D23v0 | 2022-10-14 17:26 | Any | MBT | New | CZ14 | cPVVG | Cap-kBTUh | 1750 | 200000 | None | 0.455 | 0.00021 | 1.6 | 0.455 | 0.00021 | 1.35 | [7 empty] | WinterOnly | 23
NG-HVAC-Blr-HW-gt2500to10000kBtuh-98p0Ec-CndLow | DEER2023 | D23v0 | 2022-10-14 17:26 | Any | MBT | New | CZ14 | cWVVG | Cap-kBTUh | 1670 | 200000 | None | 0.256 | 4e-05 | 1.38 | 0.256 | 4e-05 | 1.14 | [7 empty] | WinterOnly | 23
NG-HVAC-Blr-HW-gt2500to10000kBtuh-98p0Ec-CndLow | DEER2023 | D23v0 | 2022-10-14 17:26 | Any | MBT | New | CZ15 | cAVVG | Cap-kBTUh | 1030 | 200000 | None | 0.617 | 0.00016 | 1.4 | 0.617 | 0.00016 | 1.17 | [7 empty] | WinterOnly | 23
NG-HVAC-Blr-HW-gt2500to10000kBtuh-98p0Ec-CndLow | DEER2023 | D23v0 | 2022-10-14 17:26 | Any | MBT | New | CZ15 | cPVVG | Cap-kBTUh | 1070 | 200000 | None | 1.13 | 0.0003 | 1.57 | 1.13 | 0.0003 | 1.35 | [7 empty] | WinterOnly | 23
NG-HVAC-Blr-HW-gt2500to10000kBtuh-98p0Ec-CndLow | DEER2023 | D23v0 | 2022-10-14 17:26 | Any | MBT | New | CZ15 | cWVVG | Cap-kBTUh | 1030 | 200000 | None | 0.458 | 7e-05 | 1.4 | 0.458 | 7e-05 | 1.17 | [7 empty] | WinterOnly | 23
NG-HVAC-Blr-HW-gt2500to10000kBtuh-98p0Ec-CndLow | DEER2023 | D23v0 | 2022-10-14 17:26 | Any | MBT | New | CZ16 | cAVVG | Cap-kBTUh | 2280 | 200000 | None | 0.135 | 9e-05 | 1.61 | 0.135 | 9e-05 | 1.3 | [7 empty] | WinterOnly | 23
NG-HVAC-Blr-HW-gt2500to10000kBtuh-98p0Ec-CndLow | DEER2023 | D23v0 | 2022-10-14 17:26 | Any | MBT | New | CZ16 | cPVVG | Cap-kBTUh | 2300 | 200000 | None | 0.145 | 0.00013 | 1.81 | 0.145 | 0.00013 | 1.48 | [7 empty] | WinterOnly | 23
NG-HVAC-Blr-HW-gt2500to10000kBtuh-98p0Ec-CndLow | DEER2023 | D23v0 | 2022-10-14 17:26 | Any | MBT | New | CZ16 | cWVVG | Cap-kBTUh | 2280 | 200000 | None | 0.118 | 5e-05 | 1.61 | 0.118 | 5e-05 | 1.3 | [7 empty] | WinterOnly | 23
NG-HVAC-Blr-HW-gt2500to10000kBtuh-98p0Ec-CndLow | DEER2023 | D23v0 | 2022-10-14 17:26 | Any | Nrs | New | CZ01 | cAVVG | Cap-kBTUh | 830 | 60700 | None | -0.0769 | 0.00014 | 5.14 | -0.0769 | 0.00014 | 4.11 | [7 empty] | WinterOnly | 23
NG-HVAC-Blr-HW-gt2500to10000kBtuh-98p0Ec-CndLow | DEER2023 | D23v0 | 2022-10-14 17:26 | Any | Nrs | New | CZ01 | cPVVG | Cap-kBTUh | 400 | 60700 | None | 5.08 | 0.00118 | 5.71 | 5.08 | 0.00118 | 4.59 | [7 empty] | WinterOnly | 23
NG-HVAC-Blr-HW-gt2500to10000kBtuh-98p0Ec-CndLow | DEER2023 | D23v0 | 2022-10-14 17:26 | Any | Nrs | New | CZ01 | cWVVG | Cap-kBTUh | 830 | 60700 | None | -0.093 | 0.00012 | 5.14 | -0.093 | 0.00012 | 4.11 | [7 empty] | WinterOnly | 23
NG-HVAC-Blr-HW-gt2500to10000kBtuh-98p0Ec-CndLow | DEER2023 | D23v0 | 2022-10-14 17:26 | Any | Nrs | New | CZ02 | cAVVG | Cap-kBTUh | 892 | 60700 | None | 0.38 | 0.00021 | 3.44 | 0.38 | 0.00021 | 2.78 | [7 empty] | WinterOnly | 23
NG-HVAC-Blr-HW-gt2500to10000kBtuh-98p0Ec-CndLow | DEER2023 | D23v0 | 2022-10-14 17:26 | Any | Nrs | New | CZ02 | cPVVG | Cap-kBTUh | 412 | 60700 | None | 8.1 | 0.00187 | 5.21 | 8.1 | 0.00187 | 4.34 | [7 empty] | WinterOnly | 23
NG-HVAC-Blr-HW-gt2500to10000kBtuh-98p0Ec-CndLow | DEER2023 | D23v0 | 2022-10-14 17:26 | Any | Nrs | New | CZ02 | cWVVG | Cap-kBTUh | 892 | 60700 | None | 0.311 | 0.00014 | 3.44 | 0.311 | 0.00014 | 2.78 | [7 empty] | WinterOnly | 23
NG-HVAC-Blr-HW-gt2500to10000kBtuh-98p0Ec-CndLow | DEER2023 | D23v0 | 2022-10-14 17:26 | Any | Nrs | New | CZ03 | cAVVG | Cap-kBTUh | 812 | 60700 | None | 0.274 | 0.00024 | 3.33 | 0.274 | 0.00024 | 2.71 | [7 empty] | WinterOnly | 23
NG-HVAC-Blr-HW-gt2500to10000kBtuh-98p0Ec-CndLow | DEER2023 | D23v0 | 2022-10-14 17:26 | Any | Nrs | New | CZ03 | cPVVG | Cap-kBTUh | 382 | 60700 | None | 6.39 | 0.00161 | 5.32 | 6.39 | 0.00161 | 4.48 | [7 empty] | WinterOnly | 23
NG-HVAC-Blr-HW-gt2500to10000kBtuh-98p0Ec-CndLow | DEER2023 | D23v0 | 2022-10-14 17:26 | Any | Nrs | New | CZ03 | cWVVG | Cap-kBTUh | 812 | 60700 | None | 0.207 | 0.00018 | 3.33 | 0.207 | 0.00018 | 2.71 | [7 empty] | WinterOnly | 23
NG-HVAC-Blr-HW-gt2500to10000kBtuh-98p0Ec-CndLow | DEER2023 | D23v0 | 2022-10-14 17:26 | Any | Nrs | New | CZ04 | cAVVG | Cap-kBTUh | 898 | 60700 | None | 0.61 | 0.00025 | 2.58 | 0.61 | 0.00025 | 2.12 | [7 empty] | WinterOnly | 23
NG-HVAC-Blr-HW-gt2500to10000kBtuh-98p0Ec-CndLow | DEER2023 | D23v0 | 2022-10-14 17:26 | Any | Nrs | New | CZ04 | cPVVG | Cap-kBTUh | 412 | 60700 | None | 8.58 | 0.00193 | 4.91 | 8.58 | 0.00193 | 4.21 | [7 empty] | WinterOnly | 23
NG-HVAC-Blr-HW-gt2500to10000kBtuh-98p0Ec-CndLow | DEER2023 | D23v0 | 2022-10-14 17:26 | Any | Nrs | New | CZ04 | cWVVG | Cap-kBTUh | 898 | 60700 | None | 0.489 | 0.00017 | 2.58 | 0.489 | 0.00017 | 2.12 | [7 empty] | WinterOnly | 23
NG-HVAC-Blr-HW-gt2500to10000kBtuh-98p0Ec-CndLow | DEER2023 | D23v0 | 2022-10-14 17:26 | Any | Nrs | New | CZ05 | cAVVG | Cap-kBTUh | 840 | 60700 | None | 0.303 | 0.00037 | 3.32 | 0.303 | 0.00037 | 2.7 | [7 empty] | WinterOnly | 23
NG-HVAC-Blr-HW-gt2500to10000kBtuh-98p0Ec-CndLow | DEER2023 | D23v0 | 2022-10-14 17:26 | Any | Nrs | New | CZ05 | cPVVG | Cap-kBTUh | 391 | 60700 | None | 6.53 | 0.00137 | 5.32 | 6.53 | 0.00137 | 4.46 | [7 empty] | WinterOnly | 23
NG-HVAC-Blr-HW-gt2500to10000kBtuh-98p0Ec-CndLow | DEER2023 | D23v0 | 2022-10-14 17:26 | Any | Nrs | New | CZ05 | cWVVG | Cap-kBTUh | 840 | 60700 | None | 0.256 | 0.00033 | 3.32 | 0.256 | 0.00033 | 2.7 | [7 empty] | WinterOnly | 23
NG-HVAC-Blr-HW-gt2500to10000kBtuh-98p0Ec-CndLow | DEER2023 | D23v0 | 2022-10-14 17:26 | Any | Nrs | New | CZ06 | cAVVG | Cap-kBTUh | 720 | 60700 | None | 0.805 | 0.00026 | 2.4 | 0.805 | 0.00026 | 2.01 | [7 empty] | WinterOnly | 23
NG-HVAC-Blr-HW-gt2500to10000kBtuh-98p0Ec-CndLow | DEER2023 | D23v0 | 2022-10-14 17:26 | Any | Nrs | New | CZ06 | cPVVG | Cap-kBTUh | 339 | 60700 | None | 8.8 | 0.00188 | 5.23 | 8.8 | 0.00188 | 4.55 | [7 empty] | WinterOnly | 23
NG-HVAC-Blr-HW-gt2500to10000kBtuh-98p0Ec-CndLow | DEER2023 | D23v0 | 2022-10-14 17:26 | Any | Nrs | New | CZ06 | cWVVG | Cap-kBTUh | 720 | 60700 | None | 0.732 | 0.00066 | 2.4 | 0.732 | 0.00066 | 2.01 | [7 empty] | WinterOnly | 23
NG-HVAC-Blr-HW-gt2500to10000kBtuh-98p0Ec-CndLow | DEER2023 | D23v0 | 2022-10-14 17:26 | Any | Nrs | New | CZ07 | cAVVG | Cap-kBTUh | 556 | 60700 | None | 0.839 | 0.00033 | 2.63 | 0.839 | 0.00033 | 2.19 | [7 empty] | WinterOnly | 23
NG-HVAC-Blr-HW-gt2500to10000kBtuh-98p0Ec-CndLow | DEER2023 | D23v0 | 2022-10-14 17:26 | Any | Nrs | New | CZ07 | cPVVG | Cap-kBTUh | 297 | 60700 | None | 8.56 | 0.00194 | 5.39 | 8.56 | 0.00194 | 4.69 | [7 empty] | WinterOnly | 23
NG-HVAC-Blr-HW-gt2500to10000kBtuh-98p0Ec-CndLow | DEER2023 | D23v0 | 2022-10-14 17:26 | Any | Nrs | New | CZ07 | cWVVG | Cap-kBTUh | 556 | 60700 | None | 0.75 | 0.00024 | 2.63 | 0.75 | 0.00024 | 2.19 | [7 empty] | WinterOnly | 23
NG-HVAC-Blr-HW-gt2500to10000kBtuh-98p0Ec-CndLow | DEER2023 | D23v0 | 2022-10-14 17:26 | Any | Nrs | New | CZ08 | cAVVG | Cap-kBTUh | 724 | 60700 | None | 0.928 | 0.00024 | 2.31 | 0.928 | 0.00024 | 1.94 | [7 empty] | WinterOnly | 23
NG-HVAC-Blr-HW-gt2500to10000kBtuh-98p0Ec-CndLow | DEER2023 | D23v0 | 2022-10-14 17:26 | Any | Nrs | New | CZ08 | cPVVG | Cap-kBTUh | 339 | 60700 | None | 9.12 | 0.00174 | 5.18 | 9.12 | 0.00174 | 4.53 | [7 empty] | WinterOnly | 23
NG-HVAC-Blr-HW-gt2500to10000kBtuh-98p0Ec-CndLow | DEER2023 | D23v0 | 2022-10-14 17:26 | Any | Nrs | New | CZ08 | cWVVG | Cap-kBTUh | 724 | 60700 | None | 0.877 | 0.00038 | 2.31 | 0.877 | 0.00038 | 1.94 | [7 empty] | WinterOnly | 23
NG-HVAC-Blr-HW-gt2500to10000kBtuh-98p0Ec-CndLow | DEER2023 | D23v0 | 2022-10-14 17:26 | Any | Nrs | New | CZ09 | cAVVG | Cap-kBTUh | 686 | 60700 | None | 0.961 | 0.00031 | 2.47 | 0.961 | 0.00031 | 2.05 | [7 empty] | WinterOnly | 23
NG-HVAC-Blr-HW-gt2500to10000kBtuh-98p0Ec-CndLow | DEER2023 | D23v0 | 2022-10-14 17:26 | Any | Nrs | New | CZ09 | cPVVG | Cap-kBTUh | 330 | 60700 | None | 9.35 | 0.00202 | 5.27 | 9.35 | 0.00202 | 4.58 | [7 empty] | WinterOnly | 23
NG-HVAC-Blr-HW-gt2500to10000kBtuh-98p0Ec-CndLow | DEER2023 | D23v0 | 2022-10-14 17:26 | Any | Nrs | New | CZ09 | cWVVG | Cap-kBTUh | 686 | 60700 | None | 0.931 | 0.0002 | 2.47 | 0.931 | 0.0002 | 2.05 | [7 empty] | WinterOnly | 23
NG-HVAC-Blr-HW-gt2500to10000kBtuh-98p0Ec-CndLow | DEER2023 | D23v0 | 2022-10-14 17:26 | Any | Nrs | New | CZ10 | cAVVG | Cap-kBTUh | 717 | 60700 | None | 1.01 | 0.00028 | 2.66 | 1.01 | 0.00028 | 2.19 | [7 empty] | WinterOnly | 23
NG-HVAC-Blr-HW-gt2500to10000kBtuh-98p0Ec-CndLow | DEER2023 | D23v0 | 2022-10-14 17:26 | Any | Nrs | New | CZ10 | cPVVG | Cap-kBTUh | 341 | 60700 | None | 9.5 | 0.00212 | 5.3 | 9.5 | 0.00212 | 4.57 | [7 empty] | WinterOnly | 23
NG-HVAC-Blr-HW-gt2500to10000kBtuh-98p0Ec-CndLow | DEER2023 | D23v0 | 2022-10-14 17:26 | Any | Nrs | New | CZ10 | cWVVG | Cap-kBTUh | 717 | 60700 | None | 0.871 | 0.00019 | 2.66 | 0.871 | 0.00019 | 2.19 | [7 empty] | WinterOnly | 23
NG-HVAC-Blr-HW-gt2500to10000kBtuh-98p0Ec-CndLow | DEER2023 | D23v0 | 2022-10-14 17:26 | Any | Nrs | New | CZ11 | cAVVG | Cap-kBTUh | 820 | 60700 | None | 0.787 | 0.00028 | 3.15 | 0.787 | 0.00028 | 2.56 | [7 empty] | WinterOnly | 23
NG-HVAC-Blr-HW-gt2500to10000kBtuh-98p0Ec-CndLow | DEER2023 | D23v0 | 2022-10-14 17:26 | Any | Nrs | New | CZ11 | cPVVG | Cap-kBTUh | 378 | 60700 | None | 8.6 | 0.00241 | 5.23 | 8.6 | 0.00241 | 4.42 | [7 empty] | WinterOnly | 23
NG-HVAC-Blr-HW-gt2500to10000kBtuh-98p0Ec-CndLow | DEER2023 | D23v0 | 2022-10-14 17:26 | Any | Nrs | New | CZ11 | cWVVG | Cap-kBTUh | 820 | 60700 | None | 0.682 | 0.00016 | 3.15 | 0.682 | 0.00016 | 2.56 | [7 empty] | WinterOnly | 23
NG-HVAC-Blr-HW-gt2500to10000kBtuh-98p0Ec-CndLow | DEER2023 | D23v0 | 2022-10-14 17:26 | Any | Nrs | New | CZ12 | cAVVG | Cap-kBTUh | 892 | 60700 | None | 0.64 | 0.00026 | 2.97 | 0.64 | 0.00026 | 2.42 | [7 empty] | WinterOnly | 23
NG-HVAC-Blr-HW-gt2500to10000kBtuh-98p0Ec-CndLow | DEER2023 | D23v0 | 2022-10-14 17:26 | Any | Nrs | New | CZ12 | cPVVG | Cap-kBTUh | 411 | 60700 | None | 8.69 | 0.00222 | 5.02 | 8.69 | 0.00222 | 4.25 | [7 empty] | WinterOnly | 23
NG-HVAC-Blr-HW-gt2500to10000kBtuh-98p0Ec-CndLow | DEER2023 | D23v0 | 2022-10-14 17:26 | Any | Nrs | New | CZ12 | cWVVG | Cap-kBTUh | 892 | 60700 | None | 0.496 | 0.00015 | 2.97 | 0.496 | 0.00015 | 2.42 | [7 empty] | WinterOnly | 23
NG-HVAC-Blr-HW-gt2500to10000kBtuh-98p0Ec-CndLow | DEER2023 | D23v0 | 2022-10-14 17:26 | Any | Nrs | New | CZ13 | cAVVG | Cap-kBTUh | 829 | 60700 | None | 0.853 | 0.00029 | 2.81 | 0.853 | 0.00029 | 2.3 | [7 empty] | WinterOnly | 23
NG-HVAC-Blr-HW-gt2500to10000kBtuh-98p0Ec-CndLow | DEER2023 | D23v0 | 2022-10-14 17:26 | Any | Nrs | New | CZ13 | cPVVG | Cap-kBTUh | 382 | 60700 | None | 8.95 | 0.0023 | 5.07 | 8.95 | 0.0023 | 4.34 | [7 empty] | WinterOnly | 23
NG-HVAC-Blr-HW-gt2500to10000kBtuh-98p0Ec-CndLow | DEER2023 | D23v0 | 2022-10-14 17:26 | Any | Nrs | New | CZ13 | cWVVG | Cap-kBTUh | 829 | 60700 | None | 0.725 | 0.00017 | 2.81 | 0.725 | 0.00017 | 2.3 | [7 empty] | WinterOnly | 23
NG-HVAC-Blr-HW-gt2500to10000kBtuh-98p0Ec-CndLow | DEER2023 | D23v0 | 2022-10-14 17:26 | Any | Nrs | New | CZ14 | cAVVG | Cap-kBTUh | 958 | 60700 | None | 0.721 | 0.00024 | 2.91 | 0.721 | 0.00024 | 2.37 | [7 empty] | WinterOnly | 23
NG-HVAC-Blr-HW-gt2500to10000kBtuh-98p0Ec-CndLow | DEER2023 | D23v0 | 2022-10-14 17:26 | Any | Nrs | New | CZ14 | cPVVG | Cap-kBTUh | 445 | 60700 | None | 7.62 | 0.00215 | 4.84 | 7.62 | 0.00215 | 4.09 | [7 empty] | WinterOnly | 23
NG-HVAC-Blr-HW-gt2500to10000kBtuh-98p0Ec-CndLow | DEER2023 | D23v0 | 2022-10-14 17:26 | Any | Nrs | New | CZ14 | cWVVG | Cap-kBTUh | 958 | 60700 | None | 0.551 | 0.00015 | 2.91 | 0.551 | 0.00015 | 2.37 | [7 empty] | WinterOnly | 23
NG-HVAC-Blr-HW-gt2500to10000kBtuh-98p0Ec-CndLow | DEER2023 | D23v0 | 2022-10-14 17:26 | Any | Nrs | New | CZ15 | cAVVG | Cap-kBTUh | 644 | 60700 | None | 1.67 | 0.0004 | 1.86 | 1.67 | 0.0004 | 1.58 | [7 empty] | WinterOnly | 23
NG-HVAC-Blr-HW-gt2500to10000kBtuh-98p0Ec-CndLow | DEER2023 | D23v0 | 2022-10-14 17:26 | Any | Nrs | New | CZ15 | cPVVG | Cap-kBTUh | 324 | 60700 | None | 12.2 | 0.00303 | 4.94 | 12.2 | 0.00303 | 4.4 | [7 empty] | WinterOnly | 23
NG-HVAC-Blr-HW-gt2500to10000kBtuh-98p0Ec-CndLow | DEER2023 | D23v0 | 2022-10-14 17:26 | Any | Nrs | New | CZ15 | cWVVG | Cap-kBTUh | 644 | 60700 | None | 1.43 | 0.0002 | 1.86 | 1.43 | 0.0002 | 1.58 | [7 empty] | WinterOnly | 23
NG-HVAC-Blr-HW-gt2500to10000kBtuh-98p0Ec-CndLow | DEER2023 | D23v0 | 2022-10-14 17:26 | Any | Nrs | New | CZ16 | cAVVG | Cap-kBTUh | 1100 | 60700 | None | 0.106 | 0.00014 | 4.12 | 0.106 | 0.00014 | 3.26 | [7 empty] | WinterOnly | 23
NG-HVAC-Blr-HW-gt2500to10000kBtuh-98p0Ec-CndLow | DEER2023 | D23v0 | 2022-10-14 17:26 | Any | Nrs | New | CZ16 | cPVVG | Cap-kBTUh | 574 | 60700 | None | 4.23 | 0.00123 | 4.55 | 4.23 | 0.00123 | 3.65 | [7 empty] | WinterOnly | 23
NG-HVAC-Blr-HW-gt2500to10000kBtuh-98p0Ec-CndLow | DEER2023 | D23v0 | 2022-10-14 17:26 | Any | Nrs | New | CZ16 | cWVVG | Cap-kBTUh | 1100 | 60700 | None | 0.0646 | 9e-05 | 4.12 | 0.0646 | 9e-05 | 3.26 | [7 empty] | WinterOnly | 23
NG-HVAC-Blr-HW-gt2500to10000kBtuh-98p0Ec-CndLow | DEER2023 | D23v0 | 2022-10-14 17:26 | Any | OfL | New | CZ01 | cAVVG | Cap-kBTUh | 1610 | 175000 | None | 0.35 | 0.0002 | 0.985 | 0.35 | 0.0002 | 0.835 | [7 empty] | WinterOnly | 23
NG-HVAC-Blr-HW-gt2500to10000kBtuh-98p0Ec-CndLow | DEER2023 | D23v0 | 2022-10-14 17:26 | Any | OfL | New | CZ01 | cPVVG | Cap-kBTUh | 1600 | 175000 | None | 0.383 | 0.00014 | 0.98 | 0.383 | 0.00014 | 0.83 | [7 empty] | WinterOnly | 23
NG-HVAC-Blr-HW-gt2500to10000kBtuh-98p0Ec-CndLow | DEER2023 | D23v0 | 2022-10-14 17:26 | Any | OfL | New | CZ01 | cWVVG | Cap-kBTUh | 1610 | 175000 | None | 0.301 | 0.00016 | 0.985 | 0.301 | 0.00016 | 0.835 | [7 empty] | WinterOnly | 23
NG-HVAC-Blr-HW-gt2500to10000kBtuh-98p0Ec-CndLow | DEER2023 | D23v0 | 2022-10-14 17:26 | Any | OfL | New | CZ02 | cAVVG | Cap-kBTUh | 1820 | 175000 | None | 0.726 | 0.00024 | 0.789 | 0.726 | 0.00024 | 0.685 | [7 empty] | WinterOnly | 23
NG-HVAC-Blr-HW-gt2500to10000kBtuh-98p0Ec-CndLow | DEER2023 | D23v0 | 2022-10-14 17:26 | Any | OfL | New | CZ02 | cPVVG | Cap-kBTUh | 1800 | 175000 | None | 0.515 | 0.0002 | 0.783 | 0.515 | 0.0002 | 0.678 | [7 empty] | WinterOnly | 23
NG-HVAC-Blr-HW-gt2500to10000kBtuh-98p0Ec-CndLow | DEER2023 | D23v0 | 2022-10-14 17:26 | Any | OfL | New | CZ02 | cWVVG | Cap-kBTUh | 1820 | 175000 | None | 0.662 | 0.00017 | 0.789 | 0.662 | 0.00017 | 0.685 | [7 empty] | WinterOnly | 23
NG-HVAC-Blr-HW-gt2500to10000kBtuh-98p0Ec-CndLow | DEER2023 | D23v0 | 2022-10-14 17:26 | Any | OfL | New | CZ03 | cAVVG | Cap-kBTUh | 1560 | 175000 | None | 0.643 | 0.00096 | 0.737 | 0.643 | 0.00096 | 0.648 | [7 empty] | WinterOnly | 23
NG-HVAC-Blr-HW-gt2500to10000kBtuh-98p0Ec-CndLow | DEER2023 | D23v0 | 2022-10-14 17:26 | Any | OfL | New | CZ03 | cPVVG | Cap-kBTUh | 1540 | 175000 | None | 0.489 | 0.00013 | 0.73 | 0.489 | 0.00013 | 0.642 | [7 empty] | WinterOnly | 23
NG-HVAC-Blr-HW-gt2500to10000kBtuh-98p0Ec-CndLow | DEER2023 | D23v0 | 2022-10-14 17:26 | Any | OfL | New | CZ03 | cWVVG | Cap-kBTUh | 1560 | 175000 | None | 0.616 | 0.00072 | 0.737 | 0.616 | 0.00072 | 0.648 | [7 empty] | WinterOnly | 23
NG-HVAC-Blr-HW-gt2500to10000kBtuh-98p0Ec-CndLow | DEER2023 | D23v0 | 2022-10-14 17:26 | Any | OfL | New | CZ04 | cAVVG | Cap-kBTUh | 1710 | 175000 | None | 0.815 | 0.00023 | 0.676 | 0.815 | 0.00023 | 0.599 | [7 empty] | WinterOnly | 23
NG-HVAC-Blr-HW-gt2500to10000kBtuh-98p0Ec-CndLow | DEER2023 | D23v0 | 2022-10-14 17:26 | Any | OfL | New | CZ04 | cPVVG | Cap-kBTUh | 1690 | 175000 | None | 0.624 | 0.00017 | 0.67 | 0.624 | 0.00017 | 0.593 | [7 empty] | WinterOnly | 23
NG-HVAC-Blr-HW-gt2500to10000kBtuh-98p0Ec-CndLow | DEER2023 | D23v0 | 2022-10-14 17:26 | Any | OfL | New | CZ04 | cWVVG | Cap-kBTUh | 1710 | 175000 | None | 0.741 | 0.00016 | 0.676 | 0.741 | 0.00016 | 0.599 | [7 empty] | WinterOnly | 23
NG-HVAC-Blr-HW-gt2500to10000kBtuh-98p0Ec-CndLow | DEER2023 | D23v0 | 2022-10-14 17:26 | Any | OfL | New | CZ05 | cAVVG | Cap-kBTUh | 1280 | 175000 | None | 0.737 | 0.00016 | 0.67 | 0.737 | 0.00016 | 0.59 | [7 empty] | WinterOnly | 23
NG-HVAC-Blr-HW-gt2500to10000kBtuh-98p0Ec-CndLow | DEER2023 | D23v0 | 2022-10-14 17:26 | Any | OfL | New | CZ05 | cPVVG | Cap-kBTUh | 1270 | 175000 | None | 0.599 | 0.00013 | 0.666 | 0.599 | 0.00013 | 0.587 | [7 empty] | WinterOnly | 23
NG-HVAC-Blr-HW-gt2500to10000kBtuh-98p0Ec-CndLow | DEER2023 | D23v0 | 2022-10-14 17:26 | Any | OfL | New | CZ05 | cWVVG | Cap-kBTUh | 1280 | 175000 | None | 0.745 | 0.00012 | 0.67 | 0.745 | 0.00012 | 0.59 | [7 empty] | WinterOnly | 23
NG-HVAC-Blr-HW-gt2500to10000kBtuh-98p0Ec-CndLow | DEER2023 | D23v0 | 2022-10-14 17:26 | Any | OfL | New | CZ06 | cAVVG | Cap-kBTUh | 911 | 175000 | None | 0.845 | 0.00085 | 0.563 | 0.845 | 0.00085 | 0.501 | [7 empty] | WinterOnly | 23
NG-HVAC-Blr-HW-gt2500to10000kBtuh-98p0Ec-CndLow | DEER2023 | D23v0 | 2022-10-14 17:26 | Any | OfL | New | CZ06 | cPVVG | Cap-kBTUh | 884 | 175000 | None | 0.54 | 0.00011 | 0.55 | 0.54 | 0.00011 | 0.489 | [7 empty] | WinterOnly | 23
NG-HVAC-Blr-HW-gt2500to10000kBtuh-98p0Ec-CndLow | DEER2023 | D23v0 | 2022-10-14 17:26 | Any | OfL | New | CZ06 | cWVVG | Cap-kBTUh | 911 | 175000 | None | 0.678 | 0.00011 | 0.563 | 0.678 | 0.00011 | 0.502 | [7 empty] | WinterOnly | 23
NG-HVAC-Blr-HW-gt2500to10000kBtuh-98p0Ec-CndLow | DEER2023 | D23v0 | 2022-10-14 17:26 | Any | OfL | New | CZ07 | cAVVG | Cap-kBTUh | 443 | 175000 | None | 0.626 | 0.00014 | 0.631 | 0.626 | 0.00014 | 0.555 | [7 empty] | WinterOnly | 23
NG-HVAC-Blr-HW-gt2500to10000kBtuh-98p0Ec-CndLow | DEER2023 | D23v0 | 2022-10-14 17:26 | Any | OfL | New | CZ07 | cPVVG | Cap-kBTUh | 417 | 175000 | None | 0.497 | 0.0001 | 0.631 | 0.497 | 0.0001 | 0.555 | [7 empty] | WinterOnly | 23
NG-HVAC-Blr-HW-gt2500to10000kBtuh-98p0Ec-CndLow | DEER2023 | D23v0 | 2022-10-14 17:26 | Any | OfL | New | CZ07 | cWVVG | Cap-kBTUh | 443 | 175000 | None | 0.454 | 9e-05 | 0.631 | 0.454 | 9e-05 | 0.555 | [7 empty] | WinterOnly | 23
NG-HVAC-Blr-HW-gt2500to10000kBtuh-98p0Ec-CndLow | DEER2023 | D23v0 | 2022-10-14 17:26 | Any | OfL | New | CZ08 | cAVVG | Cap-kBTUh | 914 | 175000 | None | 0.781 | 0.00014 | 0.545 | 0.781 | 0.00014 | 0.487 | [7 empty] | WinterOnly | 23
NG-HVAC-Blr-HW-gt2500to10000kBtuh-98p0Ec-CndLow | DEER2023 | D23v0 | 2022-10-14 17:26 | Any | OfL | New | CZ08 | cPVVG | Cap-kBTUh | 884 | 175000 | None | 0.71 | 0.0001 | 0.538 | 0.71 | 0.0001 | 0.481 | [7 empty] | WinterOnly | 23
NG-HVAC-Blr-HW-gt2500to10000kBtuh-98p0Ec-CndLow | DEER2023 | D23v0 | 2022-10-14 17:26 | Any | OfL | New | CZ08 | cWVVG | Cap-kBTUh | 914 | 175000 | None | 0.753 | 9e-05 | 0.545 | 0.753 | 9e-05 | 0.486 | [7 empty] | WinterOnly | 23
NG-HVAC-Blr-HW-gt2500to10000kBtuh-98p0Ec-CndLow | DEER2023 | D23v0 | 2022-10-14 17:26 | Any | OfL | New | CZ09 | cAVVG | Cap-kBTUh | 947 | 175000 | None | 0.773 | 0.00014 | 0.591 | 0.773 | 0.00014 | 0.523 | [7 empty] | WinterOnly | 23
NG-HVAC-Blr-HW-gt2500to10000kBtuh-98p0Ec-CndLow | DEER2023 | D23v0 | 2022-10-14 17:26 | Any | OfL | New | CZ09 | cPVVG | Cap-kBTUh | 908 | 175000 | None | 0.356 | 0.00011 | 0.573 | 0.356 | 0.00011 | 0.507 | [7 empty] | WinterOnly | 23
NG-HVAC-Blr-HW-gt2500to10000kBtuh-98p0Ec-CndLow | DEER2023 | D23v0 | 2022-10-14 17:26 | Any | OfL | New | CZ09 | cWVVG | Cap-kBTUh | 947 | 175000 | None | 0.711 | 9e-05 | 0.591 | 0.711 | 9e-05 | 0.523 | [7 empty] | WinterOnly | 23
NG-HVAC-Blr-HW-gt2500to10000kBtuh-98p0Ec-CndLow | DEER2023 | D23v0 | 2022-10-14 17:26 | Any | OfL | New | CZ10 | cAVVG | Cap-kBTUh | 1050 | 175000 | None | 0.894 | 0.00015 | 0.633 | 0.894 | 0.00015 | 0.556 | [7 empty] | WinterOnly | 23
NG-HVAC-Blr-HW-gt2500to10000kBtuh-98p0Ec-CndLow | DEER2023 | D23v0 | 2022-10-14 17:26 | Any | OfL | New | CZ10 | cPVVG | Cap-kBTUh | 1030 | 175000 | None | 0.667 | 0.00012 | 0.628 | 0.667 | 0.00012 | 0.553 | [7 empty] | WinterOnly | 23
NG-HVAC-Blr-HW-gt2500to10000kBtuh-98p0Ec-CndLow | DEER2023 | D23v0 | 2022-10-14 17:26 | Any | OfL | New | CZ10 | cWVVG | Cap-kBTUh | 1050 | 175000 | None | 0.869 | 0.00011 | 0.633 | 0.869 | 0.00011 | 0.557 | [7 empty] | WinterOnly | 23
NG-HVAC-Blr-HW-gt2500to10000kBtuh-98p0Ec-CndLow | DEER2023 | D23v0 | 2022-10-14 17:26 | Any | OfL | New | CZ11 | cAVVG | Cap-kBTUh | 1890 | 175000 | None | 0.91 | 0.00028 | 0.833 | 0.91 | 0.00028 | 0.716 | [7 empty] | WinterOnly | 23
NG-HVAC-Blr-HW-gt2500to10000kBtuh-98p0Ec-CndLow | DEER2023 | D23v0 | 2022-10-14 17:26 | Any | OfL | New | CZ11 | cPVVG | Cap-kBTUh | 1870 | 175000 | None | 0.737 | 0.00023 | 0.818 | 0.737 | 0.00023 | 0.702 | [7 empty] | WinterOnly | 23
NG-HVAC-Blr-HW-gt2500to10000kBtuh-98p0Ec-CndLow | DEER2023 | D23v0 | 2022-10-14 17:26 | Any | OfL | New | CZ11 | cWVVG | Cap-kBTUh | 1890 | 175000 | None | 0.794 | 0.00017 | 0.833 | 0.794 | 0.00017 | 0.716 | [7 empty] | WinterOnly | 23
NG-HVAC-Blr-HW-gt2500to10000kBtuh-98p0Ec-CndLow | DEER2023 | D23v0 | 2022-10-14 17:26 | Any | OfL | New | CZ12 | cAVVG | Cap-kBTUh | 1860 | 175000 | None | 0.861 | 0.00016 | 0.777 | 0.861 | 0.00016 | 0.674 | [7 empty] | WinterOnly | 23
NG-HVAC-Blr-HW-gt2500to10000kBtuh-98p0Ec-CndLow | DEER2023 | D23v0 | 2022-10-14 17:26 | Any | OfL | New | CZ12 | cPVVG | Cap-kBTUh | 1840 | 175000 | None | 0.775 | 0.0002 | 0.772 | 0.775 | 0.0002 | 0.67 | [7 empty] | WinterOnly | 23
NG-HVAC-Blr-HW-gt2500to10000kBtuh-98p0Ec-CndLow | DEER2023 | D23v0 | 2022-10-14 17:26 | Any | OfL | New | CZ12 | cWVVG | Cap-kBTUh | 1860 | 175000 | None | 0.827 | 0.0001 | 0.777 | 0.827 | 0.0001 | 0.674 | [7 empty] | WinterOnly | 23
NG-HVAC-Blr-HW-gt2500to10000kBtuh-98p0Ec-CndLow | DEER2023 | D23v0 | 2022-10-14 17:26 | Any | OfL | New | CZ13 | cAVVG | Cap-kBTUh | 1800 | 175000 | None | 0.984 | 0.00026 | 0.742 | 0.984 | 0.00026 | 0.645 | [7 empty] | WinterOnly | 23
NG-HVAC-Blr-HW-gt2500to10000kBtuh-98p0Ec-CndLow | DEER2023 | D23v0 | 2022-10-14 17:26 | Any | OfL | New | CZ13 | cPVVG | Cap-kBTUh | 1770 | 175000 | None | 0.645 | 0.00018 | 0.735 | 0.645 | 0.00018 | 0.639 | [7 empty] | WinterOnly | 23
NG-HVAC-Blr-HW-gt2500to10000kBtuh-98p0Ec-CndLow | DEER2023 | D23v0 | 2022-10-14 17:26 | Any | OfL | New | CZ13 | cWVVG | Cap-kBTUh | 1800 | 175000 | None | 0.732 | 0.00016 | 0.742 | 0.732 | 0.00016 | 0.645 | [7 empty] | WinterOnly | 23
NG-HVAC-Blr-HW-gt2500to10000kBtuh-98p0Ec-CndLow | DEER2023 | D23v0 | 2022-10-14 17:26 | Any | OfL | New | CZ14 | cAVVG | Cap-kBTUh | 1970 | 175000 | None | 0.971 | 0.00024 | 0.728 | 0.971 | 0.00024 | 0.635 | [7 empty] | WinterOnly | 23
NG-HVAC-Blr-HW-gt2500to10000kBtuh-98p0Ec-CndLow | DEER2023 | D23v0 | 2022-10-14 17:26 | Any | OfL | New | CZ14 | cPVVG | Cap-kBTUh | 1940 | 175000 | None | 0.78 | 0.00013 | 0.718 | 0.78 | 0.00013 | 0.627 | [7 empty] | WinterOnly | 23
NG-HVAC-Blr-HW-gt2500to10000kBtuh-98p0Ec-CndLow | DEER2023 | D23v0 | 2022-10-14 17:26 | Any | OfL | New | CZ14 | cWVVG | Cap-kBTUh | 1970 | 175000 | None | 0.898 | 0.00015 | 0.728 | 0.898 | 0.00015 | 0.635 | [7 empty] | WinterOnly | 23
NG-HVAC-Blr-HW-gt2500to10000kBtuh-98p0Ec-CndLow | DEER2023 | D23v0 | 2022-10-14 17:26 | Any | OfL | New | CZ15 | cAVVG | Cap-kBTUh | 866 | 175000 | None | 0.846 | 0.00017 | 0.538 | 0.846 | 0.00017 | 0.481 | [7 empty] | WinterOnly | 23
NG-HVAC-Blr-HW-gt2500to10000kBtuh-98p0Ec-CndLow | DEER2023 | D23v0 | 2022-10-14 17:26 | Any | OfL | New | CZ15 | cPVVG | Cap-kBTUh | 866 | 175000 | None | 0.575 | 0.00011 | 0.525 | 0.575 | 0.00011 | 0.471 | [7 empty] | WinterOnly | 23
NG-HVAC-Blr-HW-gt2500to10000kBtuh-98p0Ec-CndLow | DEER2023 | D23v0 | 2022-10-14 17:26 | Any | OfL | New | CZ15 | cWVVG | Cap-kBTUh | 866 | 175000 | None | 0.587 | 9e-05 | 0.537 | 0.587 | 9e-05 | 0.481 | [7 empty] | WinterOnly | 23
NG-HVAC-Blr-HW-gt2500to10000kBtuh-98p0Ec-CndLow | DEER2023 | D23v0 | 2022-10-14 17:26 | Any | OfL | New | CZ16 | cAVVG | Cap-kBTUh | 3210 | 175000 | None | 0.813 | 0.00028 | 0.996 | 0.813 | 0.00028 | 0.835 | [7 empty] | WinterOnly | 23
NG-HVAC-Blr-HW-gt2500to10000kBtuh-98p0Ec-CndLow | DEER2023 | D23v0 | 2022-10-14 17:26 | Any | OfL | New | CZ16 | cPVVG | Cap-kBTUh | 3200 | 175000 | None | 0.662 | 0.00026 | 0.999 | 0.662 | 0.00026 | 0.837 | [7 empty] | WinterOnly | 23
NG-HVAC-Blr-HW-gt2500to10000kBtuh-98p0Ec-CndLow | DEER2023 | D23v0 | 2022-10-14 17:26 | Any | OfL | New | CZ16 | cWVVG | Cap-kBTUh | 3210 | 175000 | None | 0.728 | 0.00021 | 0.996 | 0.728 | 0.00021 | 0.835 | [7 empty] | WinterOnly | 23
NG-HVAC-Blr-HW-gt2500to10000kBtuh-98p0Ec-CndLow | DEER2023 | D23v0 | 2022-10-14 17:26 | Any | OfS | New | CZ01 | cAVVG | Cap-kBTUh | 159 | 10000 | None | 0.487 | 0.00077 | 1.54 | 0.487 | 0.00077 | 1.48 | [7 empty] | WinterOnly | 23
NG-HVAC-Blr-HW-gt2500to10000kBtuh-98p0Ec-CndLow | DEER2023 | D23v0 | 2022-10-14 17:26 | Any | OfS | New | CZ01 | cPVVG | Cap-kBTUh | 159 | 10000 | None | 0.485 | 0.00082 | 1.55 | 0.485 | 0.00082 | 1.48 | [7 empty] | WinterOnly | 23
NG-HVAC-Blr-HW-gt2500to10000kBtuh-98p0Ec-CndLow | DEER2023 | D23v0 | 2022-10-14 17:26 | Any | OfS | New | CZ01 | cWVVG | Cap-kBTUh | 159 | 10000 | None | 0.475 | 0.00088 | 1.54 | 0.475 | 0.00088 | 1.48 | [7 empty] | WinterOnly | 23
NG-HVAC-Blr-HW-gt2500to10000kBtuh-98p0Ec-CndLow | DEER2023 | D23v0 | 2022-10-14 17:26 | Any | OfS | New | CZ02 | cAVVG | Cap-kBTUh | 162 | 10000 | None | 1.15 | 0.00036 | 1.21 | 1.15 | 0.00036 | 1.17 | [7 empty] | WinterOnly | 23
NG-HVAC-Blr-HW-gt2500to10000kBtuh-98p0Ec-CndLow | DEER2023 | D23v0 | 2022-10-14 17:26 | Any | OfS | New | CZ02 | cPVVG | Cap-kBTUh | 162 | 10000 | None | 0.859 | 0.00028 | 1.2 | 0.859 | 0.00028 | 1.16 | [7 empty] | WinterOnly | 23
NG-HVAC-Blr-HW-gt2500to10000kBtuh-98p0Ec-CndLow | DEER2023 | D23v0 | 2022-10-14 17:26 | Any | OfS | New | CZ02 | cWVVG | Cap-kBTUh | 162 | 10000 | None | 1.15 | 0.00028 | 1.21 | 1.15 | 0.00028 | 1.17 | [7 empty] | WinterOnly | 23
NG-HVAC-Blr-HW-gt2500to10000kBtuh-98p0Ec-CndLow | DEER2023 | D23v0 | 2022-10-14 17:26 | Any | OfS | New | CZ03 | cAVVG | Cap-kBTUh | 150 | 10000 | None | 1.01 | 0.00022 | 1.2 | 1.01 | 0.00022 | 1.16 | [7 empty] | WinterOnly | 23
NG-HVAC-Blr-HW-gt2500to10000kBtuh-98p0Ec-CndLow | DEER2023 | D23v0 | 2022-10-14 17:26 | Any | OfS | New | CZ03 | cPVVG | Cap-kBTUh | 151 | 10000 | None | 0.747 | 0.00019 | 1.18 | 0.747 | 0.00019 | 1.14 | [7 empty] | WinterOnly | 23
NG-HVAC-Blr-HW-gt2500to10000kBtuh-98p0Ec-CndLow | DEER2023 | D23v0 | 2022-10-14 17:26 | Any | OfS | New | CZ03 | cWVVG | Cap-kBTUh | 150 | 10000 | None | 1.01 | 0.0002 | 1.2 | 1.01 | 0.0002 | 1.16 | [7 empty] | WinterOnly | 23
NG-HVAC-Blr-HW-gt2500to10000kBtuh-98p0Ec-CndLow | DEER2023 | D23v0 | 2022-10-14 17:26 | Any | OfS | New | CZ04 | cAVVG | Cap-kBTUh | 149 | 10000 | None | 1.21 | 0.00202 | 1.07 | 1.21 | 0.00202 | 1.03 | [7 empty] | WinterOnly | 23
NG-HVAC-Blr-HW-gt2500to10000kBtuh-98p0Ec-CndLow | DEER2023 | D23v0 | 2022-10-14 17:26 | Any | OfS | New | CZ04 | cPVVG | Cap-kBTUh | 149 | 10000 | None | 0.885 | 0.00013 | 1.06 | 0.885 | 0.00013 | 1.02 | [7 empty] | WinterOnly | 23
NG-HVAC-Blr-HW-gt2500to10000kBtuh-98p0Ec-CndLow | DEER2023 | D23v0 | 2022-10-14 17:26 | Any | OfS | New | CZ04 | cWVVG | Cap-kBTUh | 149 | 10000 | None | 1.15 | 0.00151 | 1.07 | 1.15 | 0.00151 | 1.03 | [7 empty] | WinterOnly | 23
NG-HVAC-Blr-HW-gt2500to10000kBtuh-98p0Ec-CndLow | DEER2023 | D23v0 | 2022-10-14 17:26 | Any | OfS | New | CZ05 | cAVVG | Cap-kBTUh | 136 | 10000 | None | 1.34 | 0.00166 | 1.19 | 1.34 | 0.00166 | 1.15 | [7 empty] | WinterOnly | 23
NG-HVAC-Blr-HW-gt2500to10000kBtuh-98p0Ec-CndLow | DEER2023 | D23v0 | 2022-10-14 17:26 | Any | OfS | New | CZ05 | cPVVG | Cap-kBTUh | 136 | 10000 | None | 1.03 | 0.00022 | 1.17 | 1.03 | 0.00022 | 1.13 | [7 empty] | WinterOnly | 23
NG-HVAC-Blr-HW-gt2500to10000kBtuh-98p0Ec-CndLow | DEER2023 | D23v0 | 2022-10-14 17:26 | Any | OfS | New | CZ05 | cWVVG | Cap-kBTUh | 136 | 10000 | None | 1.37 | 0.00134 | 1.19 | 1.37 | 0.00134 | 1.15 | [7 empty] | WinterOnly | 23
NG-HVAC-Blr-HW-gt2500to10000kBtuh-98p0Ec-CndLow | DEER2023 | D23v0 | 2022-10-14 17:26 | Any | OfS | New | CZ06 | cAVVG | Cap-kBTUh | 109 | 10000 | None | 1.07 | 0.00014 | 0.982 | 1.07 | 0.00014 | 0.952 | [7 empty] | WinterOnly | 23
NG-HVAC-Blr-HW-gt2500to10000kBtuh-98p0Ec-CndLow | DEER2023 | D23v0 | 2022-10-14 17:26 | Any | OfS | New | CZ06 | cPVVG | Cap-kBTUh | 108 | 10000 | None | 0.824 | 6e-05 | 0.973 | 0.824 | 6e-05 | 0.944 | [7 empty] | WinterOnly | 23
NG-HVAC-Blr-HW-gt2500to10000kBtuh-98p0Ec-CndLow | DEER2023 | D23v0 | 2022-10-14 17:26 | Any | OfS | New | CZ06 | cWVVG | Cap-kBTUh | 109 | 10000 | None | 1.14 | 0.00012 | 0.982 | 1.14 | 0.00012 | 0.952 | [7 empty] | WinterOnly | 23
NG-HVAC-Blr-HW-gt2500to10000kBtuh-98p0Ec-CndLow | DEER2023 | D23v0 | 2022-10-14 17:26 | Any | OfS | New | CZ07 | cAVVG | Cap-kBTUh | 86.3 | 10000 | None | 0.796 | 0.0001 | 1.01 | 0.796 | 0.0001 | 0.974 | [7 empty] | WinterOnly | 23
NG-HVAC-Blr-HW-gt2500to10000kBtuh-98p0Ec-CndLow | DEER2023 | D23v0 | 2022-10-14 17:26 | Any | OfS | New | CZ07 | cPVVG | Cap-kBTUh | 86.5 | 10000 | None | 0.537 | 5e-05 | 0.988 | 0.537 | 5e-05 | 0.958 | [7 empty] | WinterOnly | 23
NG-HVAC-Blr-HW-gt2500to10000kBtuh-98p0Ec-CndLow | DEER2023 | D23v0 | 2022-10-14 17:26 | Any | OfS | New | CZ07 | cWVVG | Cap-kBTUh | 86.3 | 10000 | None | 0.866 | 0.0001 | 1.01 | 0.866 | 0.0001 | 0.974 | [7 empty] | WinterOnly | 23
NG-HVAC-Blr-HW-gt2500to10000kBtuh-98p0Ec-CndLow | DEER2023 | D23v0 | 2022-10-14 17:26 | Any | OfS | New | CZ08 | cAVVG | Cap-kBTUh | 112 | 10000 | None | 1.05 | 4e-05 | 0.949 | 1.05 | 4e-05 | 0.92 | [7 empty] | WinterOnly | 23
NG-HVAC-Blr-HW-gt2500to10000kBtuh-98p0Ec-CndLow | DEER2023 | D23v0 | 2022-10-14 17:26 | Any | OfS | New | CZ08 | cPVVG | Cap-kBTUh | 111 | 10000 | None | 0.641 | 4e-05 | 0.93 | 0.641 | 4e-05 | 0.902 | [7 empty] | WinterOnly | 23
NG-HVAC-Blr-HW-gt2500to10000kBtuh-98p0Ec-CndLow | DEER2023 | D23v0 | 2022-10-14 17:26 | Any | OfS | New | CZ08 | cWVVG | Cap-kBTUh | 112 | 10000 | None | 1.09 | 4e-05 | 0.949 | 1.09 | 4e-05 | 0.92 | [7 empty] | WinterOnly | 23
NG-HVAC-Blr-HW-gt2500to10000kBtuh-98p0Ec-CndLow | DEER2023 | D23v0 | 2022-10-14 17:26 | Any | OfS | New | CZ09 | cAVVG | Cap-kBTUh | 103 | 10000 | None | 0.91 | 4e-05 | 0.955 | 0.91 | 4e-05 | 0.925 | [7 empty] | WinterOnly | 23
NG-HVAC-Blr-HW-gt2500to10000kBtuh-98p0Ec-CndLow | DEER2023 | D23v0 | 2022-10-14 17:26 | Any | OfS | New | CZ09 | cPVVG | Cap-kBTUh | 101 | 10000 | None | 0.57 | 3e-05 | 0.921 | 0.57 | 3e-05 | 0.892 | [7 empty] | WinterOnly | 23
NG-HVAC-Blr-HW-gt2500to10000kBtuh-98p0Ec-CndLow | DEER2023 | D23v0 | 2022-10-14 17:26 | Any | OfS | New | CZ09 | cWVVG | Cap-kBTUh | 103 | 10000 | None | 0.888 | 3e-05 | 0.955 | 0.888 | 3e-05 | 0.925 | [7 empty] | WinterOnly | 23
NG-HVAC-Blr-HW-gt2500to10000kBtuh-98p0Ec-CndLow | DEER2023 | D23v0 | 2022-10-14 17:26 | Any | OfS | New | CZ10 | cAVVG | Cap-kBTUh | 109 | 10000 | None | 0.964 | 9e-05 | 0.963 | 0.964 | 9e-05 | 0.931 | [7 empty] | WinterOnly | 23
NG-HVAC-Blr-HW-gt2500to10000kBtuh-98p0Ec-CndLow | DEER2023 | D23v0 | 2022-10-14 17:26 | Any | OfS | New | CZ10 | cPVVG | Cap-kBTUh | 108 | 10000 | None | 0.725 | 6e-05 | 0.937 | 0.725 | 6e-05 | 0.906 | [7 empty] | WinterOnly | 23
NG-HVAC-Blr-HW-gt2500to10000kBtuh-98p0Ec-CndLow | DEER2023 | D23v0 | 2022-10-14 17:26 | Any | OfS | New | CZ10 | cWVVG | Cap-kBTUh | 109 | 10000 | None | 0.949 | 7e-05 | 0.963 | 0.949 | 7e-05 | 0.931 | [7 empty] | WinterOnly | 23
NG-HVAC-Blr-HW-gt2500to10000kBtuh-98p0Ec-CndLow | DEER2023 | D23v0 | 2022-10-14 17:26 | Any | OfS | New | CZ11 | cAVVG | Cap-kBTUh | 157 | 10000 | None | 0.918 | 0.00017 | 1.08 | 0.918 | 0.00017 | 1.04 | [7 empty] | WinterOnly | 23
NG-HVAC-Blr-HW-gt2500to10000kBtuh-98p0Ec-CndLow | DEER2023 | D23v0 | 2022-10-14 17:26 | Any | OfS | New | CZ11 | cPVVG | Cap-kBTUh | 156 | 10000 | None | 0.644 | 6e-05 | 1.05 | 0.644 | 6e-05 | 1.01 | [7 empty] | WinterOnly | 23
NG-HVAC-Blr-HW-gt2500to10000kBtuh-98p0Ec-CndLow | DEER2023 | D23v0 | 2022-10-14 17:26 | Any | OfS | New | CZ11 | cWVVG | Cap-kBTUh | 157 | 10000 | None | 0.929 | 0.00013 | 1.08 | 0.929 | 0.00013 | 1.04 | [7 empty] | WinterOnly | 23
NG-HVAC-Blr-HW-gt2500to10000kBtuh-98p0Ec-CndLow | DEER2023 | D23v0 | 2022-10-14 17:26 | Any | OfS | New | CZ12 | cAVVG | Cap-kBTUh | 163 | 10000 | None | 1.24 | 0.00038 | 1.12 | 1.24 | 0.00038 | 1.08 | [7 empty] | WinterOnly | 23
NG-HVAC-Blr-HW-gt2500to10000kBtuh-98p0Ec-CndLow | DEER2023 | D23v0 | 2022-10-14 17:26 | Any | OfS | New | CZ12 | cPVVG | Cap-kBTUh | 163 | 10000 | None | 0.912 | 0.00024 | 1.12 | 0.912 | 0.00024 | 1.08 | [7 empty] | WinterOnly | 23
NG-HVAC-Blr-HW-gt2500to10000kBtuh-98p0Ec-CndLow | DEER2023 | D23v0 | 2022-10-14 17:26 | Any | OfS | New | CZ12 | cWVVG | Cap-kBTUh | 163 | 10000 | None | 1.22 | 0.00028 | 1.12 | 1.22 | 0.00028 | 1.08 | [7 empty] | WinterOnly | 23
NG-HVAC-Blr-HW-gt2500to10000kBtuh-98p0Ec-CndLow | DEER2023 | D23v0 | 2022-10-14 17:26 | Any | OfS | New | CZ13 | cAVVG | Cap-kBTUh | 160 | 10000 | None | 0.896 | 5e-05 | 0.962 | 0.896 | 5e-05 | 0.928 | [7 empty] | WinterOnly | 23
NG-HVAC-Blr-HW-gt2500to10000kBtuh-98p0Ec-CndLow | DEER2023 | D23v0 | 2022-10-14 17:26 | Any | OfS | New | CZ13 | cPVVG | Cap-kBTUh | 159 | 10000 | None | 0.619 | 3e-05 | 0.937 | 0.619 | 3e-05 | 0.904 | [7 empty] | WinterOnly | 23
NG-HVAC-Blr-HW-gt2500to10000kBtuh-98p0Ec-CndLow | DEER2023 | D23v0 | 2022-10-14 17:26 | Any | OfS | New | CZ13 | cWVVG | Cap-kBTUh | 160 | 10000 | None | 0.82 | 3e-05 | 0.962 | 0.82 | 3e-05 | 0.928 | [7 empty] | WinterOnly | 23
NG-HVAC-Blr-HW-gt2500to10000kBtuh-98p0Ec-CndLow | DEER2023 | D23v0 | 2022-10-14 17:26 | Any | OfS | New | CZ14 | cAVVG | Cap-kBTUh | 165 | 10000 | None | 0.987 | 0 | 0.966 | 0.987 | 0 | 0.932 | [7 empty] | WinterOnly | 23
NG-HVAC-Blr-HW-gt2500to10000kBtuh-98p0Ec-CndLow | DEER2023 | D23v0 | 2022-10-14 17:26 | Any | OfS | New | CZ14 | cPVVG | Cap-kBTUh | 165 | 10000 | None | 0.69 | 4e-05 | 0.946 | 0.69 | 4e-05 | 0.913 | [7 empty] | WinterOnly | 23
NG-HVAC-Blr-HW-gt2500to10000kBtuh-98p0Ec-CndLow | DEER2023 | D23v0 | 2022-10-14 17:26 | Any | OfS | New | CZ14 | cWVVG | Cap-kBTUh | 165 | 10000 | None | 0.99 | 1e-05 | 0.966 | 0.99 | 1e-05 | 0.932 | [7 empty] | WinterOnly | 23
NG-HVAC-Blr-HW-gt2500to10000kBtuh-98p0Ec-CndLow | DEER2023 | D23v0 | 2022-10-14 17:26 | Any | OfS | New | CZ15 | cAVVG | Cap-kBTUh | 87.5 | 10000 | None | 0.527 | 2e-05 | 0.581 | 0.527 | 2e-05 | 0.565 | [7 empty] | WinterOnly | 23
NG-HVAC-Blr-HW-gt2500to10000kBtuh-98p0Ec-CndLow | DEER2023 | D23v0 | 2022-10-14 17:26 | Any | OfS | New | CZ15 | cPVVG | Cap-kBTUh | 89.5 | 10000 | None | 0.195 | 1e-05 | 0.575 | 0.195 | 1e-05 | 0.558 | [7 empty] | WinterOnly | 23
NG-HVAC-Blr-HW-gt2500to10000kBtuh-98p0Ec-CndLow | DEER2023 | D23v0 | 2022-10-14 17:26 | Any | OfS | New | CZ15 | cWVVG | Cap-kBTUh | 87.5 | 10000 | None | 0.542 | 1e-05 | 0.581 | 0.542 | 1e-05 | 0.565 | [7 empty] | WinterOnly | 23
NG-HVAC-Blr-HW-gt2500to10000kBtuh-98p0Ec-CndLow | DEER2023 | D23v0 | 2022-10-14 17:26 | Any | OfS | New | CZ16 | cAVVG | Cap-kBTUh | 215 | 10000 | None | 0.811 | 0.00035 | 1.39 | 0.811 | 0.00035 | 1.33 | [7 empty] | WinterOnly | 23
NG-HVAC-Blr-HW-gt2500to10000kBtuh-98p0Ec-CndLow | DEER2023 | D23v0 | 2022-10-14 17:26 | Any | OfS | New | CZ16 | cPVVG | Cap-kBTUh | 216 | 10000 | None | 0.713 | 0.00029 | 1.39 | 0.713 | 0.00029 | 1.33 | [7 empty] | WinterOnly | 23
NG-HVAC-Blr-HW-gt2500to10000kBtuh-98p0Ec-CndLow | DEER2023 | D23v0 | 2022-10-14 17:26 | Any | OfS | New | CZ16 | cWVVG | Cap-kBTUh | 215 | 10000 | None | 0.831 | 0.00031 | 1.39 | 0.831 | 0.00031 | 1.33 | [7 empty] | WinterOnly | 23
NG-HVAC-Blr-HW-gt2500to10000kBtuh-98p0Ec-CndLow | DEER2023 | D23v0 | 2022-10-14 17:26 | Any | Rt3 | New | CZ01 | cAVVG | Cap-kBTUh | 1120 | 120000 | None | 0.423 | 0.00028 | 1.59 | 0.423 | 0.00028 | 1.32 | [7 empty] | WinterOnly | 23
NG-HVAC-Blr-HW-gt2500to10000kBtuh-98p0Ec-CndLow | DEER2023 | D23v0 | 2022-10-14 17:26 | Any | Rt3 | New | CZ01 | cPVVG | Cap-kBTUh | 1110 | 120000 | None | 0.562 | 0.00013 | 1.62 | 0.562 | 0.00013 | 1.35 | [7 empty] | WinterOnly | 23
NG-HVAC-Blr-HW-gt2500to10000kBtuh-98p0Ec-CndLow | DEER2023 | D23v0 | 2022-10-14 17:26 | Any | Rt3 | New | CZ01 | cWVVG | Cap-kBTUh | 1120 | 120000 | None | 0.408 | 0.00025 | 1.59 | 0.408 | 0.00025 | 1.32 | [7 empty] | WinterOnly | 23
NG-HVAC-Blr-HW-gt2500to10000kBtuh-98p0Ec-CndLow | DEER2023 | D23v0 | 2022-10-14 17:26 | Any | Rt3 | New | CZ02 | cAVVG | Cap-kBTUh | 1340 | 120000 | None | 0.948 | 0.00045 | 1.15 | 0.948 | 0.00045 | 0.987 | [7 empty] | WinterOnly | 23
NG-HVAC-Blr-HW-gt2500to10000kBtuh-98p0Ec-CndLow | DEER2023 | D23v0 | 2022-10-14 17:26 | Any | Rt3 | New | CZ02 | cPVVG | Cap-kBTUh | 1350 | 120000 | None | 0.329 | 0.00012 | 0.974 | 0.329 | 0.00012 | 0.832 | [7 empty] | WinterOnly | 23
NG-HVAC-Blr-HW-gt2500to10000kBtuh-98p0Ec-CndLow | DEER2023 | D23v0 | 2022-10-14 17:26 | Any | Rt3 | New | CZ02 | cWVVG | Cap-kBTUh | 1340 | 120000 | None | 0.838 | 0.0013 | 1.15 | 0.838 | 0.0013 | 0.987 | [7 empty] | WinterOnly | 23
NG-HVAC-Blr-HW-gt2500to10000kBtuh-98p0Ec-CndLow | DEER2023 | D23v0 | 2022-10-14 17:26 | Any | Rt3 | New | CZ03 | cAVVG | Cap-kBTUh | 1220 | 120000 | None | 0.819 | 0.00037 | 1.01 | 0.819 | 0.00037 | 0.883 | [7 empty] | WinterOnly | 23
NG-HVAC-Blr-HW-gt2500to10000kBtuh-98p0Ec-CndLow | DEER2023 | D23v0 | 2022-10-14 17:26 | Any | Rt3 | New | CZ03 | cPVVG | Cap-kBTUh | 1210 | 120000 | None | 0.762 | 0.00034 | 1.06 | 0.762 | 0.00034 | 0.925 | [7 empty] | WinterOnly | 23
NG-HVAC-Blr-HW-gt2500to10000kBtuh-98p0Ec-CndLow | DEER2023 | D23v0 | 2022-10-14 17:26 | Any | Rt3 | New | CZ03 | cWVVG | Cap-kBTUh | 1220 | 120000 | None | 0.755 | 0.00027 | 1.01 | 0.755 | 0.00027 | 0.883 | [7 empty] | WinterOnly | 23
NG-HVAC-Blr-HW-gt2500to10000kBtuh-98p0Ec-CndLow | DEER2023 | D23v0 | 2022-10-14 17:26 | Any | Rt3 | New | CZ04 | cAVVG | Cap-kBTUh | 1270 | 120000 | None | 0.802 | 0.00045 | 0.854 | 0.802 | 0.00045 | 0.753 | [7 empty] | WinterOnly | 23
NG-HVAC-Blr-HW-gt2500to10000kBtuh-98p0Ec-CndLow | DEER2023 | D23v0 | 2022-10-14 17:26 | Any | Rt3 | New | CZ04 | cPVVG | Cap-kBTUh | 1280 | 120000 | None | 0.246 | 4e-05 | 0.634 | 0.246 | 4e-05 | 0.552 | [7 empty] | WinterOnly | 23
NG-HVAC-Blr-HW-gt2500to10000kBtuh-98p0Ec-CndLow | DEER2023 | D23v0 | 2022-10-14 17:26 | Any | Rt3 | New | CZ04 | cWVVG | Cap-kBTUh | 1270 | 120000 | None | 0.767 | 0.00033 | 0.854 | 0.767 | 0.00033 | 0.753 | [7 empty] | WinterOnly | 23
NG-HVAC-Blr-HW-gt2500to10000kBtuh-98p0Ec-CndLow | DEER2023 | D23v0 | 2022-10-14 17:26 | Any | Rt3 | New | CZ05 | cAVVG | Cap-kBTUh | 1070 | 120000 | None | 0.822 | 0.00028 | 0.918 | 0.822 | 0.00028 | 0.81 | [7 empty] | WinterOnly | 23
NG-HVAC-Blr-HW-gt2500to10000kBtuh-98p0Ec-CndLow | DEER2023 | D23v0 | 2022-10-14 17:26 | Any | Rt3 | New | CZ05 | cPVVG | Cap-kBTUh | 1060 | 120000 | None | 0.779 | 0.00025 | 0.967 | 0.779 | 0.00025 | 0.855 | [7 empty] | WinterOnly | 23
NG-HVAC-Blr-HW-gt2500to10000kBtuh-98p0Ec-CndLow | DEER2023 | D23v0 | 2022-10-14 17:26 | Any | Rt3 | New | CZ05 | cWVVG | Cap-kBTUh | 1070 | 120000 | None | 0.747 | 0.00023 | 0.918 | 0.747 | 0.00023 | 0.81 | [7 empty] | WinterOnly | 23
NG-HVAC-Blr-HW-gt2500to10000kBtuh-98p0Ec-CndLow | DEER2023 | D23v0 | 2022-10-14 17:26 | Any | Rt3 | New | CZ06 | cAVVG | Cap-kBTUh | 841 | 120000 | None | 0.672 | 0.00027 | 0.609 | 0.672 | 0.00027 | 0.553 | [7 empty] | WinterOnly | 23
NG-HVAC-Blr-HW-gt2500to10000kBtuh-98p0Ec-CndLow | DEER2023 | D23v0 | 2022-10-14 17:26 | Any | Rt3 | New | CZ06 | cPVVG | Cap-kBTUh | 823 | 120000 | None | 0.76 | 0.0003 | 0.684 | 0.76 | 0.0003 | 0.623 | [7 empty] | WinterOnly | 23
NG-HVAC-Blr-HW-gt2500to10000kBtuh-98p0Ec-CndLow | DEER2023 | D23v0 | 2022-10-14 17:26 | Any | Rt3 | New | CZ06 | cWVVG | Cap-kBTUh | 841 | 120000 | None | 0.597 | 0.0002 | 0.609 | 0.597 | 0.0002 | 0.553 | [7 empty] | WinterOnly | 23
NG-HVAC-Blr-HW-gt2500to10000kBtuh-98p0Ec-CndLow | DEER2023 | D23v0 | 2022-10-14 17:26 | Any | Rt3 | New | CZ07 | cAVVG | Cap-kBTUh | 578 | 120000 | None | 0.586 | 0.00023 | 0.589 | 0.586 | 0.00023 | 0.538 | [7 empty] | WinterOnly | 23
NG-HVAC-Blr-HW-gt2500to10000kBtuh-98p0Ec-CndLow | DEER2023 | D23v0 | 2022-10-14 17:26 | Any | Rt3 | New | CZ07 | cPVVG | Cap-kBTUh | 574 | 120000 | None | 0.677 | 0.00027 | 0.649 | 0.677 | 0.00027 | 0.593 | [7 empty] | WinterOnly | 23
NG-HVAC-Blr-HW-gt2500to10000kBtuh-98p0Ec-CndLow | DEER2023 | D23v0 | 2022-10-14 17:26 | Any | Rt3 | New | CZ07 | cWVVG | Cap-kBTUh | 578 | 120000 | None | 0.534 | 0.00024 | 0.589 | 0.534 | 0.00024 | 0.538 | [7 empty] | WinterOnly | 23
NG-HVAC-Blr-HW-gt2500to10000kBtuh-98p0Ec-CndLow | DEER2023 | D23v0 | 2022-10-14 17:26 | Any | Rt3 | New | CZ08 | cAVVG | Cap-kBTUh | 904 | 120000 | None | 0.648 | 0.00028 | 0.491 | 0.648 | 0.00028 | 0.448 | [7 empty] | WinterOnly | 23
NG-HVAC-Blr-HW-gt2500to10000kBtuh-98p0Ec-CndLow | DEER2023 | D23v0 | 2022-10-14 17:26 | Any | Rt3 | New | CZ08 | cPVVG | Cap-kBTUh | 933 | 120000 | None | 0.0857 | 0 | 0.225 | 0.0857 | 0 | 0.202 | [7 empty] | WinterOnly | 23
NG-HVAC-Blr-HW-gt2500to10000kBtuh-98p0Ec-CndLow | DEER2023 | D23v0 | 2022-10-14 17:26 | Any | Rt3 | New | CZ08 | cWVVG | Cap-kBTUh | 904 | 120000 | None | 0.604 | 0.00021 | 0.491 | 0.604 | 0.00021 | 0.448 | [7 empty] | WinterOnly | 23
NG-HVAC-Blr-HW-gt2500to10000kBtuh-98p0Ec-CndLow | DEER2023 | D23v0 | 2022-10-14 17:26 | Any | Rt3 | New | CZ09 | cAVVG | Cap-kBTUh | 933 | 120000 | None | 0.505 | 0.00017 | 0.527 | 0.505 | 0.00017 | 0.472 | [7 empty] | WinterOnly | 23
NG-HVAC-Blr-HW-gt2500to10000kBtuh-98p0Ec-CndLow | DEER2023 | D23v0 | 2022-10-14 17:26 | Any | Rt3 | New | CZ09 | cPVVG | Cap-kBTUh | 1030 | 120000 | None | 0.128 | 0 | 0.386 | 0.128 | 0 | 0.342 | [7 empty] | WinterOnly | 23
NG-HVAC-Blr-HW-gt2500to10000kBtuh-98p0Ec-CndLow | DEER2023 | D23v0 | 2022-10-14 17:26 | Any | Rt3 | New | CZ09 | cWVVG | Cap-kBTUh | 933 | 120000 | None | 0.486 | 0.00011 | 0.527 | 0.486 | 0.00011 | 0.472 | [7 empty] | WinterOnly | 23
NG-HVAC-Blr-HW-gt2500to10000kBtuh-98p0Ec-CndLow | DEER2023 | D23v0 | 2022-10-14 17:26 | Any | Rt3 | New | CZ10 | cAVVG | Cap-kBTUh | 1070 | 120000 | None | 0.591 | 0.00029 | 0.614 | 0.591 | 0.00029 | 0.542 | [7 empty] | WinterOnly | 23
NG-HVAC-Blr-HW-gt2500to10000kBtuh-98p0Ec-CndLow | DEER2023 | D23v0 | 2022-10-14 17:26 | Any | Rt3 | New | CZ10 | cPVVG | Cap-kBTUh | 1140 | 120000 | None | 0.0622 | 0 | 0.37 | 0.0622 | 0 | 0.317 | [7 empty] | WinterOnly | 23
NG-HVAC-Blr-HW-gt2500to10000kBtuh-98p0Ec-CndLow | DEER2023 | D23v0 | 2022-10-14 17:26 | Any | Rt3 | New | CZ10 | cWVVG | Cap-kBTUh | 1070 | 120000 | None | 0.582 | 0.0002 | 0.614 | 0.582 | 0.0002 | 0.542 | [7 empty] | WinterOnly | 23
NG-HVAC-Blr-HW-gt2500to10000kBtuh-98p0Ec-CndLow | DEER2023 | D23v0 | 2022-10-14 17:26 | Any | Rt3 | New | CZ11 | cAVVG | Cap-kBTUh | 1150 | 120000 | None | 0.581 | 0.00014 | 0.893 | 0.581 | 0.00014 | 0.761 | [7 empty] | WinterOnly | 23
NG-HVAC-Blr-HW-gt2500to10000kBtuh-98p0Ec-CndLow | DEER2023 | D23v0 | 2022-10-14 17:26 | Any | Rt3 | New | CZ11 | cPVVG | Cap-kBTUh | 1250 | 120000 | None | 0.044 | 1e-05 | 0.663 | 0.044 | 1e-05 | 0.551 | [7 empty] | WinterOnly | 23
NG-HVAC-Blr-HW-gt2500to10000kBtuh-98p0Ec-CndLow | DEER2023 | D23v0 | 2022-10-14 17:26 | Any | Rt3 | New | CZ11 | cWVVG | Cap-kBTUh | 1150 | 120000 | None | 0.407 | 8e-05 | 0.893 | 0.407 | 8e-05 | 0.761 | [7 empty] | WinterOnly | 23
NG-HVAC-Blr-HW-gt2500to10000kBtuh-98p0Ec-CndLow | DEER2023 | D23v0 | 2022-10-14 17:26 | Any | Rt3 | New | CZ12 | cAVVG | Cap-kBTUh | 1310 | 120000 | None | 0.651 | 0.00036 | 0.935 | 0.651 | 0.00036 | 0.8 | [7 empty] | WinterOnly | 23
NG-HVAC-Blr-HW-gt2500to10000kBtuh-98p0Ec-CndLow | DEER2023 | D23v0 | 2022-10-14 17:26 | Any | Rt3 | New | CZ12 | cPVVG | Cap-kBTUh | 1400 | 120000 | None | 0.0494 | 0 | 0.663 | 0.0494 | 0 | 0.55 | [7 empty] | WinterOnly | 23
NG-HVAC-Blr-HW-gt2500to10000kBtuh-98p0Ec-CndLow | DEER2023 | D23v0 | 2022-10-14 17:26 | Any | Rt3 | New | CZ12 | cWVVG | Cap-kBTUh | 1310 | 120000 | None | 0.551 | 0.00023 | 0.935 | 0.551 | 0.00023 | 0.8 | [7 empty] | WinterOnly | 23
NG-HVAC-Blr-HW-gt2500to10000kBtuh-98p0Ec-CndLow | DEER2023 | D23v0 | 2022-10-14 17:26 | Any | Rt3 | New | CZ13 | cAVVG | Cap-kBTUh | 1260 | 120000 | None | 0.46 | 0.00024 | 0.767 | 0.46 | 0.00024 | 0.656 | [7 empty] | WinterOnly | 23
NG-HVAC-Blr-HW-gt2500to10000kBtuh-98p0Ec-CndLow | DEER2023 | D23v0 | 2022-10-14 17:26 | Any | Rt3 | New | CZ13 | cPVVG | Cap-kBTUh | 1370 | 120000 | None | 0.0205 | 0 | 0.543 | 0.0205 | 0 | 0.45 | [7 empty] | WinterOnly | 23
NG-HVAC-Blr-HW-gt2500to10000kBtuh-98p0Ec-CndLow | DEER2023 | D23v0 | 2022-10-14 17:26 | Any | Rt3 | New | CZ13 | cWVVG | Cap-kBTUh | 1260 | 120000 | None | 0.385 | 0.00015 | 0.767 | 0.385 | 0.00015 | 0.656 | [7 empty] | WinterOnly | 23
NG-HVAC-Blr-HW-gt2500to10000kBtuh-98p0Ec-CndLow | DEER2023 | D23v0 | 2022-10-14 17:26 | Any | Rt3 | New | CZ14 | cAVVG | Cap-kBTUh | 1230 | 120000 | None | 0.682 | 0.0003 | 0.818 | 0.682 | 0.0003 | 0.71 | [7 empty] | WinterOnly | 23
NG-HVAC-Blr-HW-gt2500to10000kBtuh-98p0Ec-CndLow | DEER2023 | D23v0 | 2022-10-14 17:26 | Any | Rt3 | New | CZ14 | cPVVG | Cap-kBTUh | 1340 | 120000 | None | 0.0908 | 1e-05 | 0.594 | 0.0908 | 1e-05 | 0.506 | [7 empty] | WinterOnly | 23
NG-HVAC-Blr-HW-gt2500to10000kBtuh-98p0Ec-CndLow | DEER2023 | D23v0 | 2022-10-14 17:26 | Any | Rt3 | New | CZ14 | cWVVG | Cap-kBTUh | 1230 | 120000 | None | 0.603 | 0.0002 | 0.818 | 0.603 | 0.0002 | 0.711 | [7 empty] | WinterOnly | 23
NG-HVAC-Blr-HW-gt2500to10000kBtuh-98p0Ec-CndLow | DEER2023 | D23v0 | 2022-10-14 17:26 | Any | Rt3 | New | CZ15 | cAVVG | Cap-kBTUh | 543 | 120000 | None | 0.402 | 0.00013 | 0.304 | 0.402 | 0.00013 | 0.281 | [7 empty] | WinterOnly | 23
NG-HVAC-Blr-HW-gt2500to10000kBtuh-98p0Ec-CndLow | DEER2023 | D23v0 | 2022-10-14 17:26 | Any | Rt3 | New | CZ15 | cPVVG | Cap-kBTUh | 702 | 120000 | None | 0.353 | 7e-05 | 0.44 | 0.353 | 7e-05 | 0.405 | [7 empty] | WinterOnly | 23
NG-HVAC-Blr-HW-gt2500to10000kBtuh-98p0Ec-CndLow | DEER2023 | D23v0 | 2022-10-14 17:26 | Any | Rt3 | New | CZ15 | cWVVG | Cap-kBTUh | 543 | 120000 | None | 0.347 | 7e-05 | 0.304 | 0.347 | 7e-05 | 0.281 | [7 empty] | WinterOnly | 23
NG-HVAC-Blr-HW-gt2500to10000kBtuh-98p0Ec-CndLow | DEER2023 | D23v0 | 2022-10-14 17:26 | Any | Rt3 | New | CZ16 | cAVVG | Cap-kBTUh | 1550 | 120000 | None | 0.76 | 0.00047 | 1.61 | 0.76 | 0.00047 | 1.3 | [7 empty] | WinterOnly | 23
NG-HVAC-Blr-HW-gt2500to10000kBtuh-98p0Ec-CndLow | DEER2023 | D23v0 | 2022-10-14 17:26 | Any | Rt3 | New | CZ16 | cPVVG | Cap-kBTUh | 1540 | 120000 | None | 0.657 | 0.00042 | 1.63 | 0.657 | 0.00042 | 1.31 | [7 empty] | WinterOnly | 23
NG-HVAC-Blr-HW-gt2500to10000kBtuh-98p0Ec-CndLow | DEER2023 | D23v0 | 2022-10-14 17:26 | Any | Rt3 | New | CZ16 | cWVVG | Cap-kBTUh | 1550 | 120000 | None | 0.684 | 0.00035 | 1.61 | 0.684 | 0.00035 | 1.3 | [7 empty] | WinterOnly | 23
NG-HVAC-Blr-HW-gt2500to10000kBtuh-98p0Ec-CndLow | DEER2023 | D23v0 | 2022-10-14 17:26 | Any | Com | Ex | CZ01 | cAVVG | Cap-kBTUh | 2640 | 195000 | None | 0.993 | 0.0006 | 2.55 | 0.993 | 0.0006 | 1.9 | [7 empty] | WinterOnly | 23
NG-HVAC-Blr-HW-gt2500to10000kBtuh-98p0Ec-CndLow | DEER2023 | D23v0 | 2022-10-14 17:26 | Any | Com | Ex | CZ01 | cPVVG | Cap-kBTUh | 2620 | 195000 | None | 1.65 | 0.00068 | 2.65 | 1.65 | 0.00068 | 1.99 | [7 empty] | WinterOnly | 23
NG-HVAC-Blr-HW-gt2500to10000kBtuh-98p0Ec-CndLow | DEER2023 | D23v0 | 2022-10-14 17:26 | Any | Com | Ex | CZ01 | cWVVG | Cap-kBTUh | 2640 | 195000 | None | 0.876 | 0.00054 | 2.55 | 0.876 | 0.00054 | 1.9 | [7 empty] | WinterOnly | 23
NG-HVAC-Blr-HW-gt2500to10000kBtuh-98p0Ec-CndLow | DEER2023 | D23v0 | 2022-10-14 17:26 | Any | Com | Ex | CZ02 | cAVVG | Cap-kBTUh | 2940 | 210000 | None | 1.91 | 0.00058 | 1.83 | 1.91 | 0.00058 | 1.42 | [7 empty] | WinterOnly | 23
NG-HVAC-Blr-HW-gt2500to10000kBtuh-98p0Ec-CndLow | DEER2023 | D23v0 | 2022-10-14 17:26 | Any | Com | Ex | CZ02 | cPVVG | Cap-kBTUh | 2900 | 210000 | None | 2.35 | 0.00065 | 2.04 | 2.35 | 0.00065 | 1.6 | [7 empty] | WinterOnly | 23
NG-HVAC-Blr-HW-gt2500to10000kBtuh-98p0Ec-CndLow | DEER2023 | D23v0 | 2022-10-14 17:26 | Any | Com | Ex | CZ02 | cWVVG | Cap-kBTUh | 2940 | 210000 | None | 1.57 | 0.00035 | 1.83 | 1.57 | 0.00035 | 1.41 | [7 empty] | WinterOnly | 23
NG-HVAC-Blr-HW-gt2500to10000kBtuh-98p0Ec-CndLow | DEER2023 | D23v0 | 2022-10-14 17:26 | Any | Com | Ex | CZ03 | cAVVG | Cap-kBTUh | 2510 | 199000 | None | 1.83 | 0.00054 | 1.6 | 1.83 | 0.00054 | 1.29 | [7 empty] | WinterOnly | 23
NG-HVAC-Blr-HW-gt2500to10000kBtuh-98p0Ec-CndLow | DEER2023 | D23v0 | 2022-10-14 17:26 | Any | Com | Ex | CZ03 | cPVVG | Cap-kBTUh | 2500 | 199000 | None | 1.91 | 0.00048 | 1.68 | 1.91 | 0.00048 | 1.37 | [7 empty] | WinterOnly | 23
NG-HVAC-Blr-HW-gt2500to10000kBtuh-98p0Ec-CndLow | DEER2023 | D23v0 | 2022-10-14 17:26 | Any | Com | Ex | CZ03 | cWVVG | Cap-kBTUh | 2510 | 199000 | None | 1.61 | 0.00064 | 1.6 | 1.61 | 0.00064 | 1.29 | [7 empty] | WinterOnly | 23
NG-HVAC-Blr-HW-gt2500to10000kBtuh-98p0Ec-CndLow | DEER2023 | D23v0 | 2022-10-14 17:26 | Any | Com | Ex | CZ04 | cAVVG | Cap-kBTUh | 2300 | 176000 | None | 1.95 | 0.0004 | 1.38 | 1.95 | 0.0004 | 1.13 | [7 empty] | WinterOnly | 23
NG-HVAC-Blr-HW-gt2500to10000kBtuh-98p0Ec-CndLow | DEER2023 | D23v0 | 2022-10-14 17:26 | Any | Com | Ex | CZ04 | cPVVG | Cap-kBTUh | 2280 | 176000 | None | 1.96 | 0.00039 | 1.49 | 1.96 | 0.00039 | 1.23 | [7 empty] | WinterOnly | 23
NG-HVAC-Blr-HW-gt2500to10000kBtuh-98p0Ec-CndLow | DEER2023 | D23v0 | 2022-10-14 17:26 | Any | Com | Ex | CZ04 | cWVVG | Cap-kBTUh | 2300 | 176000 | None | 1.61 | 0.00029 | 1.38 | 1.61 | 0.00029 | 1.13 | [7 empty] | WinterOnly | 23
NG-HVAC-Blr-HW-gt2500to10000kBtuh-98p0Ec-CndLow | DEER2023 | D23v0 | 2022-10-14 17:26 | Any | Com | Ex | CZ05 | cAVVG | Cap-kBTUh | 4350 | 286000 | None | 2.12 | 0.00058 | 1.86 | 2.12 | 0.00058 | 1.48 | [7 empty] | WinterOnly | 23
NG-HVAC-Blr-HW-gt2500to10000kBtuh-98p0Ec-CndLow | DEER2023 | D23v0 | 2022-10-14 17:26 | Any | Com | Ex | CZ05 | cPVVG | Cap-kBTUh | 4340 | 286000 | None | 2.66 | 0.0006 | 2.01 | 2.66 | 0.0006 | 1.62 | [7 empty] | WinterOnly | 23
NG-HVAC-Blr-HW-gt2500to10000kBtuh-98p0Ec-CndLow | DEER2023 | D23v0 | 2022-10-14 17:26 | Any | Com | Ex | CZ05 | cWVVG | Cap-kBTUh | 4350 | 286000 | None | 1.77 | 0.00039 | 1.86 | 1.77 | 0.00039 | 1.48 | [7 empty] | WinterOnly | 23
NG-HVAC-Blr-HW-gt2500to10000kBtuh-98p0Ec-CndLow | DEER2023 | D23v0 | 2022-10-14 17:26 | Any | Com | Ex | CZ06 | cAVVG | Cap-kBTUh | 2030 | 192000 | None | 2.57 | 0.0004 | 1.52 | 2.57 | 0.0004 | 1.26 | [7 empty] | WinterOnly | 23
NG-HVAC-Blr-HW-gt2500to10000kBtuh-98p0Ec-CndLow | DEER2023 | D23v0 | 2022-10-14 17:26 | Any | Com | Ex | CZ06 | cPVVG | Cap-kBTUh | 1980 | 192000 | None | 3.07 | 0.00045 | 1.78 | 3.07 | 0.00045 | 1.49 | [7 empty] | WinterOnly | 23
NG-HVAC-Blr-HW-gt2500to10000kBtuh-98p0Ec-CndLow | DEER2023 | D23v0 | 2022-10-14 17:26 | Any | Com | Ex | CZ06 | cWVVG | Cap-kBTUh | 2030 | 192000 | None | 2.19 | 0.00026 | 1.52 | 2.19 | 0.00026 | 1.26 | [7 empty] | WinterOnly | 23
NG-HVAC-Blr-HW-gt2500to10000kBtuh-98p0Ec-CndLow | DEER2023 | D23v0 | 2022-10-14 17:26 | Any | Com | Ex | CZ07 | cAVVG | Cap-kBTUh | 1730 | 197000 | None | 3.25 | 0.00046 | 1.83 | 3.25 | 0.00046 | 1.54 | [7 empty] | WinterOnly | 23
NG-HVAC-Blr-HW-gt2500to10000kBtuh-98p0Ec-CndLow | DEER2023 | D23v0 | 2022-10-14 17:26 | Any | Com | Ex | CZ07 | cPVVG | Cap-kBTUh | 1670 | 197000 | None | 3.87 | 0.00055 | 2.13 | 3.87 | 0.00055 | 1.81 | [7 empty] | WinterOnly | 23
NG-HVAC-Blr-HW-gt2500to10000kBtuh-98p0Ec-CndLow | DEER2023 | D23v0 | 2022-10-14 17:26 | Any | Com | Ex | CZ07 | cWVVG | Cap-kBTUh | 1730 | 197000 | None | 2.71 | 0.0004 | 1.83 | 2.71 | 0.0004 | 1.54 | [7 empty] | WinterOnly | 23
NG-HVAC-Blr-HW-gt2500to10000kBtuh-98p0Ec-CndLow | DEER2023 | D23v0 | 2022-10-14 17:26 | Any | Com | Ex | CZ08 | cAVVG | Cap-kBTUh | 2280 | 204000 | None | 2.32 | 0.00038 | 1.36 | 2.32 | 0.00038 | 1.13 | [7 empty] | WinterOnly | 23
NG-HVAC-Blr-HW-gt2500to10000kBtuh-98p0Ec-CndLow | DEER2023 | D23v0 | 2022-10-14 17:26 | Any | Com | Ex | CZ08 | cPVVG | Cap-kBTUh | 2260 | 204000 | None | 2.66 | 0.00043 | 1.59 | 2.66 | 0.00043 | 1.33 | [7 empty] | WinterOnly | 23
NG-HVAC-Blr-HW-gt2500to10000kBtuh-98p0Ec-CndLow | DEER2023 | D23v0 | 2022-10-14 17:26 | Any | Com | Ex | CZ08 | cWVVG | Cap-kBTUh | 2280 | 204000 | None | 1.94 | 0.00028 | 1.36 | 1.94 | 0.00028 | 1.13 | [7 empty] | WinterOnly | 23
NG-HVAC-Blr-HW-gt2500to10000kBtuh-98p0Ec-CndLow | DEER2023 | D23v0 | 2022-10-14 17:26 | Any | Com | Ex | CZ09 | cAVVG | Cap-kBTUh | 1810 | 181000 | None | 2.22 | 0.00046 | 1.42 | 2.22 | 0.00046 | 1.16 | [7 empty] | WinterOnly | 23
NG-HVAC-Blr-HW-gt2500to10000kBtuh-98p0Ec-CndLow | DEER2023 | D23v0 | 2022-10-14 17:26 | Any | Com | Ex | CZ09 | cPVVG | Cap-kBTUh | 1820 | 181000 | None | 2.52 | 0.00048 | 1.66 | 2.52 | 0.00048 | 1.37 | [7 empty] | WinterOnly | 23
NG-HVAC-Blr-HW-gt2500to10000kBtuh-98p0Ec-CndLow | DEER2023 | D23v0 | 2022-10-14 17:26 | Any | Com | Ex | CZ09 | cWVVG | Cap-kBTUh | 1810 | 181000 | None | 1.78 | 0.00034 | 1.41 | 1.78 | 0.00034 | 1.16 | [7 empty] | WinterOnly | 23
NG-HVAC-Blr-HW-gt2500to10000kBtuh-98p0Ec-CndLow | DEER2023 | D23v0 | 2022-10-14 17:26 | Any | Com | Ex | CZ10 | cAVVG | Cap-kBTUh | 1810 | 177000 | None | 1.86 | 0.0006 | 1.36 | 1.86 | 0.0006 | 1.11 | [7 empty] | WinterOnly | 23
NG-HVAC-Blr-HW-gt2500to10000kBtuh-98p0Ec-CndLow | DEER2023 | D23v0 | 2022-10-14 17:26 | Any | Com | Ex | CZ10 | cPVVG | Cap-kBTUh | 1820 | 177000 | None | 1.86 | 0.00026 | 1.52 | 1.86 | 0.00026 | 1.25 | [7 empty] | WinterOnly | 23
NG-HVAC-Blr-HW-gt2500to10000kBtuh-98p0Ec-CndLow | DEER2023 | D23v0 | 2022-10-14 17:26 | Any | Com | Ex | CZ10 | cWVVG | Cap-kBTUh | 1810 | 177000 | None | 1.5 | 0.00041 | 1.36 | 1.5 | 0.00041 | 1.11 | [7 empty] | WinterOnly | 23
NG-HVAC-Blr-HW-gt2500to10000kBtuh-98p0Ec-CndLow | DEER2023 | D23v0 | 2022-10-14 17:26 | Any | Com | Ex | CZ11 | cAVVG | Cap-kBTUh | 3550 | 232000 | None | 1.74 | 0.00055 | 1.67 | 1.74 | 0.00055 | 1.28 | [7 empty] | WinterOnly | 23
NG-HVAC-Blr-HW-gt2500to10000kBtuh-98p0Ec-CndLow | DEER2023 | D23v0 | 2022-10-14 17:26 | Any | Com | Ex | CZ11 | cPVVG | Cap-kBTUh | 3570 | 232000 | None | 2.27 | 0.00063 | 1.92 | 2.27 | 0.00063 | 1.5 | [7 empty] | WinterOnly | 23
NG-HVAC-Blr-HW-gt2500to10000kBtuh-98p0Ec-CndLow | DEER2023 | D23v0 | 2022-10-14 17:26 | Any | Com | Ex | CZ11 | cWVVG | Cap-kBTUh | 3550 | 232000 | None | 1.34 | 0.00029 | 1.67 | 1.34 | 0.00029 | 1.28 | [7 empty] | WinterOnly | 23
NG-HVAC-Blr-HW-gt2500to10000kBtuh-98p0Ec-CndLow | DEER2023 | D23v0 | 2022-10-14 17:26 | Any | Com | Ex | CZ12 | cAVVG | Cap-kBTUh | 2290 | 176000 | None | 1.72 | 0.00054 | 1.46 | 1.72 | 0.00054 | 1.15 | [7 empty] | WinterOnly | 23
NG-HVAC-Blr-HW-gt2500to10000kBtuh-98p0Ec-CndLow | DEER2023 | D23v0 | 2022-10-14 17:26 | Any | Com | Ex | CZ12 | cPVVG | Cap-kBTUh | 2270 | 176000 | None | 1.92 | 0.00047 | 1.61 | 1.92 | 0.00047 | 1.29 | [7 empty] | WinterOnly | 23
NG-HVAC-Blr-HW-gt2500to10000kBtuh-98p0Ec-CndLow | DEER2023 | D23v0 | 2022-10-14 17:26 | Any | Com | Ex | CZ12 | cWVVG | Cap-kBTUh | 2290 | 176000 | None | 1.44 | 0.0003 | 1.46 | 1.44 | 0.0003 | 1.15 | [7 empty] | WinterOnly | 23
NG-HVAC-Blr-HW-gt2500to10000kBtuh-98p0Ec-CndLow | DEER2023 | D23v0 | 2022-10-14 17:26 | Any | Com | Ex | CZ13 | cAVVG | Cap-kBTUh | 2690 | 189000 | None | 1.72 | 0.00044 | 1.48 | 1.72 | 0.00044 | 1.16 | [7 empty] | WinterOnly | 23
NG-HVAC-Blr-HW-gt2500to10000kBtuh-98p0Ec-CndLow | DEER2023 | D23v0 | 2022-10-14 17:26 | Any | Com | Ex | CZ13 | cPVVG | Cap-kBTUh | 2690 | 189000 | None | 2.32 | 0.00056 | 1.74 | 2.32 | 0.00056 | 1.4 | [7 empty] | WinterOnly | 23
NG-HVAC-Blr-HW-gt2500to10000kBtuh-98p0Ec-CndLow | DEER2023 | D23v0 | 2022-10-14 17:26 | Any | Com | Ex | CZ13 | cWVVG | Cap-kBTUh | 2690 | 189000 | None | 1.34 | 0.00029 | 1.49 | 1.34 | 0.00029 | 1.16 | [7 empty] | WinterOnly | 23
NG-HVAC-Blr-HW-gt2500to10000kBtuh-98p0Ec-CndLow | DEER2023 | D23v0 | 2022-10-14 17:26 | Any | Com | Ex | CZ14 | cAVVG | Cap-kBTUh | 3260 | 212000 | None | 1.38 | 0.0004 | 1.32 | 1.38 | 0.0004 | 1.03 | [7 empty] | WinterOnly | 23
NG-HVAC-Blr-HW-gt2500to10000kBtuh-98p0Ec-CndLow | DEER2023 | D23v0 | 2022-10-14 17:26 | Any | Com | Ex | CZ14 | cPVVG | Cap-kBTUh | 3320 | 212000 | None | 1.45 | 0.00033 | 1.45 | 1.45 | 0.00033 | 1.15 | [7 empty] | WinterOnly | 23
NG-HVAC-Blr-HW-gt2500to10000kBtuh-98p0Ec-CndLow | DEER2023 | D23v0 | 2022-10-14 17:26 | Any | Com | Ex | CZ14 | cWVVG | Cap-kBTUh | 3260 | 212000 | None | 1.04 | 0.00025 | 1.32 | 1.04 | 0.00025 | 1.03 | [7 empty] | WinterOnly | 23
NG-HVAC-Blr-HW-gt2500to10000kBtuh-98p0Ec-CndLow | DEER2023 | D23v0 | 2022-10-14 17:26 | Any | Com | Ex | CZ15 | cAVVG | Cap-kBTUh | 1610 | 183000 | None | 3.42 | 0.00096 | 1.63 | 3.42 | 0.00096 | 1.38 | [7 empty] | WinterOnly | 23
NG-HVAC-Blr-HW-gt2500to10000kBtuh-98p0Ec-CndLow | DEER2023 | D23v0 | 2022-10-14 17:26 | Any | Com | Ex | CZ15 | cPVVG | Cap-kBTUh | 1710 | 183000 | None | 3.12 | 0.00052 | 1.72 | 3.12 | 0.00052 | 1.46 | [7 empty] | WinterOnly | 23
NG-HVAC-Blr-HW-gt2500to10000kBtuh-98p0Ec-CndLow | DEER2023 | D23v0 | 2022-10-14 17:26 | Any | Com | Ex | CZ15 | cWVVG | Cap-kBTUh | 1610 | 183000 | None | 2.36 | 0.00054 | 1.63 | 2.36 | 0.00054 | 1.37 | [7 empty] | WinterOnly | 23
NG-HVAC-Blr-HW-gt2500to10000kBtuh-98p0Ec-CndLow | DEER2023 | D23v0 | 2022-10-14 17:26 | Any | Com | Ex | CZ16 | cAVVG | Cap-kBTUh | 6930 | 335000 | None | 0.844 | 0.00029 | 1.95 | 0.844 | 0.00029 | 1.38 | [7 empty] | WinterOnly | 23
NG-HVAC-Blr-HW-gt2500to10000kBtuh-98p0Ec-CndLow | DEER2023 | D23v0 | 2022-10-14 17:26 | Any | Com | Ex | CZ16 | cPVVG | Cap-kBTUh | 6950 | 335000 | None | 1.09 | 0.00028 | 2.03 | 1.09 | 0.00028 | 1.45 | [7 empty] | WinterOnly | 23
NG-HVAC-Blr-HW-gt2500to10000kBtuh-98p0Ec-CndLow | DEER2023 | D23v0 | 2022-10-14 17:26 | Any | Com | Ex | CZ16 | cWVVG | Cap-kBTUh | 6930 | 335000 | None | 0.68 | 0.00022 | 1.95 | 0.68 | 0.00022 | 1.38 | [7 empty] | WinterOnly | 23
NG-HVAC-Blr-HW-gt2500to10000kBtuh-98p0Ec-CndLow | DEER2023 | D23v0 | 2022-10-14 17:26 | Any | Com | New | CZ01 | cAVVG | Cap-kBTUh | 2780 | 208000 | None | 0.254 | 0.00036 | 2.22 | 0.254 | 0.00036 | 1.84 | [7 empty] | WinterOnly | 23
NG-HVAC-Blr-HW-gt2500to10000kBtuh-98p0Ec-CndLow | DEER2023 | D23v0 | 2022-10-14 17:26 | Any | Com | New | CZ01 | cPVVG | Cap-kBTUh | 2780 | 208000 | None | 0.857 | 0.00051 | 2.28 | 0.857 | 0.00051 | 1.88 | [7 empty] | WinterOnly | 23
NG-HVAC-Blr-HW-gt2500to10000kBtuh-98p0Ec-CndLow | DEER2023 | D23v0 | 2022-10-14 17:26 | Any | Com | New | CZ01 | cWVVG | Cap-kBTUh | 2780 | 208000 | None | 0.23 | 0.00034 | 2.22 | 0.23 | 0.00034 | 1.84 | [7 empty] | WinterOnly | 23
NG-HVAC-Blr-HW-gt2500to10000kBtuh-98p0Ec-CndLow | DEER2023 | D23v0 | 2022-10-14 17:26 | Any | Com | New | CZ02 | cAVVG | Cap-kBTUh | 2780 | 204000 | None | 0.711 | 0.00029 | 1.6 | 0.711 | 0.00029 | 1.33 | [7 empty] | WinterOnly | 23
NG-HVAC-Blr-HW-gt2500to10000kBtuh-98p0Ec-CndLow | DEER2023 | D23v0 | 2022-10-14 17:26 | Any | Com | New | CZ02 | cPVVG | Cap-kBTUh | 2730 | 204000 | None | 1.45 | 0.00046 | 1.78 | 1.45 | 0.00046 | 1.5 | [7 empty] | WinterOnly | 23
NG-HVAC-Blr-HW-gt2500to10000kBtuh-98p0Ec-CndLow | DEER2023 | D23v0 | 2022-10-14 17:26 | Any | Com | New | CZ02 | cWVVG | Cap-kBTUh | 2780 | 204000 | None | 0.603 | 0.00032 | 1.6 | 0.603 | 0.00032 | 1.33 | [7 empty] | WinterOnly | 23
NG-HVAC-Blr-HW-gt2500to10000kBtuh-98p0Ec-CndLow | DEER2023 | D23v0 | 2022-10-14 17:26 | Any | Com | New | CZ03 | cAVVG | Cap-kBTUh | 2170 | 191000 | None | 0.641 | 0.00058 | 1.22 | 0.641 | 0.00058 | 1.05 | [7 empty] | WinterOnly | 23
NG-HVAC-Blr-HW-gt2500to10000kBtuh-98p0Ec-CndLow | DEER2023 | D23v0 | 2022-10-14 17:26 | Any | Com | New | CZ03 | cPVVG | Cap-kBTUh | 2150 | 191000 | None | 0.974 | 0.0003 | 1.37 | 0.974 | 0.0003 | 1.18 | [7 empty] | WinterOnly | 23
NG-HVAC-Blr-HW-gt2500to10000kBtuh-98p0Ec-CndLow | DEER2023 | D23v0 | 2022-10-14 17:26 | Any | Com | New | CZ03 | cWVVG | Cap-kBTUh | 2170 | 191000 | None | 0.591 | 0.00046 | 1.22 | 0.591 | 0.00046 | 1.05 | [7 empty] | WinterOnly | 23
NG-HVAC-Blr-HW-gt2500to10000kBtuh-98p0Ec-CndLow | DEER2023 | D23v0 | 2022-10-14 17:26 | Any | Com | New | CZ04 | cAVVG | Cap-kBTUh | 1980 | 171000 | None | 0.825 | 0.0005 | 1.07 | 0.825 | 0.0005 | 0.932 | [7 empty] | WinterOnly | 23
NG-HVAC-Blr-HW-gt2500to10000kBtuh-98p0Ec-CndLow | DEER2023 | D23v0 | 2022-10-14 17:26 | Any | Com | New | CZ04 | cPVVG | Cap-kBTUh | 1950 | 171000 | None | 1.14 | 0.0003 | 1.22 | 1.14 | 0.0003 | 1.06 | [7 empty] | WinterOnly | 23
NG-HVAC-Blr-HW-gt2500to10000kBtuh-98p0Ec-CndLow | DEER2023 | D23v0 | 2022-10-14 17:26 | Any | Com | New | CZ04 | cWVVG | Cap-kBTUh | 1980 | 171000 | None | 0.74 | 0.00036 | 1.07 | 0.74 | 0.00036 | 0.932 | [7 empty] | WinterOnly | 23
NG-HVAC-Blr-HW-gt2500to10000kBtuh-98p0Ec-CndLow | DEER2023 | D23v0 | 2022-10-14 17:26 | Any | Com | New | CZ05 | cAVVG | Cap-kBTUh | 3720 | 276000 | None | 0.791 | 0.00037 | 1.46 | 0.791 | 0.00037 | 1.23 | [7 empty] | WinterOnly | 23
NG-HVAC-Blr-HW-gt2500to10000kBtuh-98p0Ec-CndLow | DEER2023 | D23v0 | 2022-10-14 17:26 | Any | Com | New | CZ05 | cPVVG | Cap-kBTUh | 3730 | 276000 | None | 1.64 | 0.00044 | 1.72 | 1.64 | 0.00044 | 1.47 | [7 empty] | WinterOnly | 23
NG-HVAC-Blr-HW-gt2500to10000kBtuh-98p0Ec-CndLow | DEER2023 | D23v0 | 2022-10-14 17:26 | Any | Com | New | CZ05 | cWVVG | Cap-kBTUh | 3720 | 276000 | None | 0.685 | 0.00027 | 1.46 | 0.685 | 0.00027 | 1.23 | [7 empty] | WinterOnly | 23
NG-HVAC-Blr-HW-gt2500to10000kBtuh-98p0Ec-CndLow | DEER2023 | D23v0 | 2022-10-14 17:26 | Any | Com | New | CZ06 | cAVVG | Cap-kBTUh | 1690 | 187000 | None | 0.829 | 0.0004 | 1.07 | 0.829 | 0.0004 | 0.933 | [7 empty] | WinterOnly | 23
NG-HVAC-Blr-HW-gt2500to10000kBtuh-98p0Ec-CndLow | DEER2023 | D23v0 | 2022-10-14 17:26 | Any | Com | New | CZ06 | cPVVG | Cap-kBTUh | 1660 | 187000 | None | 1.5 | 0.00033 | 1.37 | 1.5 | 0.00033 | 1.2 | [7 empty] | WinterOnly | 23
NG-HVAC-Blr-HW-gt2500to10000kBtuh-98p0Ec-CndLow | DEER2023 | D23v0 | 2022-10-14 17:26 | Any | Com | New | CZ06 | cWVVG | Cap-kBTUh | 1690 | 187000 | None | 0.708 | 0.00016 | 1.07 | 0.708 | 0.00016 | 0.933 | [7 empty] | WinterOnly | 23
NG-HVAC-Blr-HW-gt2500to10000kBtuh-98p0Ec-CndLow | DEER2023 | D23v0 | 2022-10-14 17:26 | Any | Com | New | CZ07 | cAVVG | Cap-kBTUh | 1260 | 185000 | None | 0.837 | 0.00019 | 1.19 | 0.837 | 0.00019 | 1.03 | [7 empty] | WinterOnly | 23
NG-HVAC-Blr-HW-gt2500to10000kBtuh-98p0Ec-CndLow | DEER2023 | D23v0 | 2022-10-14 17:26 | Any | Com | New | CZ07 | cPVVG | Cap-kBTUh | 1220 | 185000 | None | 2.09 | 0.00042 | 1.66 | 2.09 | 0.00042 | 1.45 | [7 empty] | WinterOnly | 23
NG-HVAC-Blr-HW-gt2500to10000kBtuh-98p0Ec-CndLow | DEER2023 | D23v0 | 2022-10-14 17:26 | Any | Com | New | CZ07 | cWVVG | Cap-kBTUh | 1260 | 185000 | None | 0.691 | 0.00015 | 1.19 | 0.691 | 0.00015 | 1.03 | [7 empty] | WinterOnly | 23
NG-HVAC-Blr-HW-gt2500to10000kBtuh-98p0Ec-CndLow | DEER2023 | D23v0 | 2022-10-14 17:26 | Any | Com | New | CZ08 | cAVVG | Cap-kBTUh | 1890 | 198000 | None | 0.821 | 0.00017 | 0.983 | 0.821 | 0.00017 | 0.856 | [7 empty] | WinterOnly | 23
NG-HVAC-Blr-HW-gt2500to10000kBtuh-98p0Ec-CndLow | DEER2023 | D23v0 | 2022-10-14 17:26 | Any | Com | New | CZ08 | cPVVG | Cap-kBTUh | 1850 | 198000 | None | 1.28 | 0.00023 | 1.17 | 1.28 | 0.00023 | 1.03 | [7 empty] | WinterOnly | 23
NG-HVAC-Blr-HW-gt2500to10000kBtuh-98p0Ec-CndLow | DEER2023 | D23v0 | 2022-10-14 17:26 | Any | Com | New | CZ08 | cWVVG | Cap-kBTUh | 1890 | 198000 | None | 0.734 | 0.00013 | 0.983 | 0.734 | 0.00013 | 0.856 | [7 empty] | WinterOnly | 23
NG-HVAC-Blr-HW-gt2500to10000kBtuh-98p0Ec-CndLow | DEER2023 | D23v0 | 2022-10-14 17:26 | Any | Com | New | CZ09 | cAVVG | Cap-kBTUh | 1470 | 176000 | None | 0.782 | 0.00017 | 1.04 | 0.782 | 0.00017 | 0.894 | [7 empty] | WinterOnly | 23
NG-HVAC-Blr-HW-gt2500to10000kBtuh-98p0Ec-CndLow | DEER2023 | D23v0 | 2022-10-14 17:26 | Any | Com | New | CZ09 | cPVVG | Cap-kBTUh | 1450 | 176000 | None | 1.26 | 0.00027 | 1.26 | 1.26 | 0.00027 | 1.09 | [7 empty] | WinterOnly | 23
NG-HVAC-Blr-HW-gt2500to10000kBtuh-98p0Ec-CndLow | DEER2023 | D23v0 | 2022-10-14 17:26 | Any | Com | New | CZ09 | cWVVG | Cap-kBTUh | 1470 | 176000 | None | 0.684 | 0.00011 | 1.04 | 0.684 | 0.00011 | 0.894 | [7 empty] | WinterOnly | 23
NG-HVAC-Blr-HW-gt2500to10000kBtuh-98p0Ec-CndLow | DEER2023 | D23v0 | 2022-10-14 17:26 | Any | Com | New | CZ10 | cAVVG | Cap-kBTUh | 1670 | 174000 | None | 0.76 | 0 | 1.13 | 0.76 | 0 | 0.968 | [7 empty] | WinterOnly | 23
NG-HVAC-Blr-HW-gt2500to10000kBtuh-98p0Ec-CndLow | DEER2023 | D23v0 | 2022-10-14 17:26 | Any | Com | New | CZ10 | cPVVG | Cap-kBTUh | 1670 | 174000 | None | 1.04 | 0.00022 | 1.26 | 1.04 | 0.00022 | 1.09 | [7 empty] | WinterOnly | 23
NG-HVAC-Blr-HW-gt2500to10000kBtuh-98p0Ec-CndLow | DEER2023 | D23v0 | 2022-10-14 17:26 | Any | Com | New | CZ10 | cWVVG | Cap-kBTUh | 1670 | 174000 | None | 0.692 | 3e-05 | 1.13 | 0.692 | 3e-05 | 0.968 | [7 empty] | WinterOnly | 23
NG-HVAC-Blr-HW-gt2500to10000kBtuh-98p0Ec-CndLow | DEER2023 | D23v0 | 2022-10-14 17:26 | Any | Com | New | CZ11 | cAVVG | Cap-kBTUh | 3150 | 227000 | None | 0.769 | 0.00017 | 1.46 | 0.769 | 0.00017 | 1.23 | [7 empty] | WinterOnly | 23
NG-HVAC-Blr-HW-gt2500to10000kBtuh-98p0Ec-CndLow | DEER2023 | D23v0 | 2022-10-14 17:26 | Any | Com | New | CZ11 | cPVVG | Cap-kBTUh | 3120 | 227000 | None | 1.46 | 0.0004 | 1.64 | 1.46 | 0.0004 | 1.38 | [7 empty] | WinterOnly | 23
NG-HVAC-Blr-HW-gt2500to10000kBtuh-98p0Ec-CndLow | DEER2023 | D23v0 | 2022-10-14 17:26 | Any | Com | New | CZ11 | cWVVG | Cap-kBTUh | 3150 | 227000 | None | 0.619 | 0.00013 | 1.46 | 0.619 | 0.00013 | 1.23 | [7 empty] | WinterOnly | 23
NG-HVAC-Blr-HW-gt2500to10000kBtuh-98p0Ec-CndLow | DEER2023 | D23v0 | 2022-10-14 17:26 | Any | Com | New | CZ12 | cAVVG | Cap-kBTUh | 2190 | 172000 | None | 0.806 | 0.00026 | 1.29 | 0.806 | 0.00026 | 1.1 | [7 empty] | WinterOnly | 23
NG-HVAC-Blr-HW-gt2500to10000kBtuh-98p0Ec-CndLow | DEER2023 | D23v0 | 2022-10-14 17:26 | Any | Com | New | CZ12 | cPVVG | Cap-kBTUh | 2170 | 172000 | None | 1.32 | 0.00038 | 1.44 | 1.32 | 0.00038 | 1.23 | [7 empty] | WinterOnly | 23
NG-HVAC-Blr-HW-gt2500to10000kBtuh-98p0Ec-CndLow | DEER2023 | D23v0 | 2022-10-14 17:26 | Any | Com | New | CZ12 | cWVVG | Cap-kBTUh | 2190 | 172000 | None | 0.717 | 0.00015 | 1.29 | 0.717 | 0.00015 | 1.1 | [7 empty] | WinterOnly | 23
NG-HVAC-Blr-HW-gt2500to10000kBtuh-98p0Ec-CndLow | DEER2023 | D23v0 | 2022-10-14 17:26 | Any | Com | New | CZ13 | cAVVG | Cap-kBTUh | 2430 | 185000 | None | 0.795 | 0.00022 | 1.28 | 0.795 | 0.00022 | 1.09 | [7 empty] | WinterOnly | 23
NG-HVAC-Blr-HW-gt2500to10000kBtuh-98p0Ec-CndLow | DEER2023 | D23v0 | 2022-10-14 17:26 | Any | Com | New | CZ13 | cPVVG | Cap-kBTUh | 2410 | 185000 | None | 1.41 | 0.00034 | 1.47 | 1.41 | 0.00034 | 1.26 | [7 empty] | WinterOnly | 23
NG-HVAC-Blr-HW-gt2500to10000kBtuh-98p0Ec-CndLow | DEER2023 | D23v0 | 2022-10-14 17:26 | Any | Com | New | CZ13 | cWVVG | Cap-kBTUh | 2430 | 185000 | None | 0.614 | 0.00011 | 1.28 | 0.614 | 0.00011 | 1.09 | [7 empty] | WinterOnly | 23
NG-HVAC-Blr-HW-gt2500to10000kBtuh-98p0Ec-CndLow | DEER2023 | D23v0 | 2022-10-14 17:26 | Any | Com | New | CZ14 | cAVVG | Cap-kBTUh | 2840 | 206000 | None | 0.775 | 0.00018 | 1.21 | 0.775 | 0.00018 | 1.03 | [7 empty] | WinterOnly | 23
NG-HVAC-Blr-HW-gt2500to10000kBtuh-98p0Ec-CndLow | DEER2023 | D23v0 | 2022-10-14 17:26 | Any | Com | New | CZ14 | cPVVG | Cap-kBTUh | 2850 | 206000 | None | 1.02 | 0.00024 | 1.31 | 1.02 | 0.00024 | 1.12 | [7 empty] | WinterOnly | 23
NG-HVAC-Blr-HW-gt2500to10000kBtuh-98p0Ec-CndLow | DEER2023 | D23v0 | 2022-10-14 17:26 | Any | Com | New | CZ14 | cWVVG | Cap-kBTUh | 2840 | 206000 | None | 0.665 | 0.00012 | 1.21 | 0.665 | 0.00012 | 1.03 | [7 empty] | WinterOnly | 23
NG-HVAC-Blr-HW-gt2500to10000kBtuh-98p0Ec-CndLow | DEER2023 | D23v0 | 2022-10-14 17:26 | Any | Com | New | CZ15 | cAVVG | Cap-kBTUh | 1370 | 180000 | None | 1.05 | 0.00022 | 1.03 | 1.05 | 0.00022 | 0.892 | [7 empty] | WinterOnly | 23
NG-HVAC-Blr-HW-gt2500to10000kBtuh-98p0Ec-CndLow | DEER2023 | D23v0 | 2022-10-14 17:26 | Any | Com | New | CZ15 | cPVVG | Cap-kBTUh | 1380 | 180000 | None | 1.83 | 0.00038 | 1.36 | 1.83 | 0.00038 | 1.2 | [7 empty] | WinterOnly | 23
NG-HVAC-Blr-HW-gt2500to10000kBtuh-98p0Ec-CndLow | DEER2023 | D23v0 | 2022-10-14 17:26 | Any | Com | New | CZ15 | cWVVG | Cap-kBTUh | 1370 | 180000 | None | 0.768 | 0.00011 | 1.03 | 0.768 | 0.00011 | 0.892 | [7 empty] | WinterOnly | 23
NG-HVAC-Blr-HW-gt2500to10000kBtuh-98p0Ec-CndLow | DEER2023 | D23v0 | 2022-10-14 17:26 | Any | Com | New | CZ16 | cAVVG | Cap-kBTUh | 5830 | 319000 | None | 0.559 | 0.00016 | 1.85 | 0.559 | 0.00016 | 1.49 | [7 empty] | WinterOnly | 23
NG-HVAC-Blr-HW-gt2500to10000kBtuh-98p0Ec-CndLow | DEER2023 | D23v0 | 2022-10-14 17:26 | Any | Com | New | CZ16 | cPVVG | Cap-kBTUh | 5910 | 319000 | None | 0.898 | 0.00023 | 1.9 | 0.898 | 0.00023 | 1.53 | [7 empty] | WinterOnly | 23
NG-HVAC-Blr-HW-gt2500to10000kBtuh-98p0Ec-CndLow | DEER2023 | D23v0 | 2022-10-14 17:26 | Any | Com | New | CZ16 | cWVVG | Cap-kBTUh | 5830 | 319000 | None | 0.455 | 0.00011 | 1.85 | 0.455 | 0.00011 | 1.49 | [7 empty] | WinterOnly | 23
NG-HVAC-Blr-HW-gt2500to10000kBtuh-98p0Ec-CndLow | DEER2023 | D23v0 | 2022-10-14 17:26 | Any | Com | Old | CZ01 | cAVVG | Cap-kBTUh | 4590 | 268000 | None | 1.17 | 0.00075 | 2.71 | 1.17 | 0.00075 | 2.07 | [7 empty] | WinterOnly | 23
NG-HVAC-Blr-HW-gt2500to10000kBtuh-98p0Ec-CndLow | DEER2023 | D23v0 | 2022-10-14 17:26 | Any | Com | Old | CZ01 | cPVVG | Cap-kBTUh | 4550 | 268000 | None | 1.54 | 0.00073 | 2.74 | 1.54 | 0.00073 | 2.11 | [7 empty] | WinterOnly | 23
NG-HVAC-Blr-HW-gt2500to10000kBtuh-98p0Ec-CndLow | DEER2023 | D23v0 | 2022-10-14 17:26 | Any | Com | Old | CZ01 | cWVVG | Cap-kBTUh | 4590 | 268000 | None | 1.12 | 0.00058 | 2.71 | 1.12 | 0.00058 | 2.07 | [7 empty] | WinterOnly | 23
NG-HVAC-Blr-HW-gt2500to10000kBtuh-98p0Ec-CndLow | DEER2023 | D23v0 | 2022-10-14 17:26 | Any | Com | Old | CZ02 | cAVVG | Cap-kBTUh | 3470 | 207000 | None | 2.66 | 0.00102 | 2.35 | 2.66 | 0.00102 | 1.86 | [7 empty] | WinterOnly | 23
NG-HVAC-Blr-HW-gt2500to10000kBtuh-98p0Ec-CndLow | DEER2023 | D23v0 | 2022-10-14 17:26 | Any | Com | Old | CZ02 | cPVVG | Cap-kBTUh | 3430 | 207000 | None | 2.6 | 0.00076 | 2.35 | 2.6 | 0.00076 | 1.88 | [7 empty] | WinterOnly | 23
NG-HVAC-Blr-HW-gt2500to10000kBtuh-98p0Ec-CndLow | DEER2023 | D23v0 | 2022-10-14 17:26 | Any | Com | Old | CZ02 | cWVVG | Cap-kBTUh | 3470 | 207000 | None | 2.34 | 0.00069 | 2.35 | 2.34 | 0.00069 | 1.86 | [7 empty] | WinterOnly | 23
NG-HVAC-Blr-HW-gt2500to10000kBtuh-98p0Ec-CndLow | DEER2023 | D23v0 | 2022-10-14 17:26 | Any | Com | Old | CZ03 | cAVVG | Cap-kBTUh | 2920 | 201000 | None | 2.55 | 0.00068 | 2.19 | 2.55 | 0.00068 | 1.81 | [7 empty] | WinterOnly | 23
NG-HVAC-Blr-HW-gt2500to10000kBtuh-98p0Ec-CndLow | DEER2023 | D23v0 | 2022-10-14 17:26 | Any | Com | Old | CZ03 | cPVVG | Cap-kBTUh | 2900 | 201000 | None | 2.29 | 0.00065 | 2.17 | 2.29 | 0.00065 | 1.79 | [7 empty] | WinterOnly | 23
NG-HVAC-Blr-HW-gt2500to10000kBtuh-98p0Ec-CndLow | DEER2023 | D23v0 | 2022-10-14 17:26 | Any | Com | Old | CZ03 | cWVVG | Cap-kBTUh | 2920 | 201000 | None | 2.43 | 0.00078 | 2.19 | 2.43 | 0.00078 | 1.81 | [7 empty] | WinterOnly | 23
NG-HVAC-Blr-HW-gt2500to10000kBtuh-98p0Ec-CndLow | DEER2023 | D23v0 | 2022-10-14 17:26 | Any | Com | Old | CZ04 | cAVVG | Cap-kBTUh | 2620 | 173000 | None | 3.03 | 0.00078 | 2 | 3.03 | 0.00078 | 1.68 | [7 empty] | WinterOnly | 23
NG-HVAC-Blr-HW-gt2500to10000kBtuh-98p0Ec-CndLow | DEER2023 | D23v0 | 2022-10-14 17:26 | Any | Com | Old | CZ04 | cPVVG | Cap-kBTUh | 2580 | 173000 | None | 2.55 | 0.00054 | 1.97 | 2.55 | 0.00054 | 1.65 | [7 empty] | WinterOnly | 23
NG-HVAC-Blr-HW-gt2500to10000kBtuh-98p0Ec-CndLow | DEER2023 | D23v0 | 2022-10-14 17:26 | Any | Com | Old | CZ04 | cWVVG | Cap-kBTUh | 2620 | 173000 | None | 2.73 | 0.00058 | 2 | 2.73 | 0.00058 | 1.68 | [7 empty] | WinterOnly | 23
NG-HVAC-Blr-HW-gt2500to10000kBtuh-98p0Ec-CndLow | DEER2023 | D23v0 | 2022-10-14 17:26 | Any | Com | Old | CZ05 | cAVVG | Cap-kBTUh | 4670 | 280000 | None | 3.31 | 0.0009 | 2.5 | 3.31 | 0.0009 | 2.04 | [7 empty] | WinterOnly | 23
NG-HVAC-Blr-HW-gt2500to10000kBtuh-98p0Ec-CndLow | DEER2023 | D23v0 | 2022-10-14 17:26 | Any | Com | Old | CZ05 | cPVVG | Cap-kBTUh | 4640 | 280000 | None | 3.15 | 0.00081 | 2.41 | 3.15 | 0.00081 | 1.98 | [7 empty] | WinterOnly | 23
NG-HVAC-Blr-HW-gt2500to10000kBtuh-98p0Ec-CndLow | DEER2023 | D23v0 | 2022-10-14 17:26 | Any | Com | Old | CZ05 | cWVVG | Cap-kBTUh | 4670 | 280000 | None | 3.13 | 0.00068 | 2.49 | 3.13 | 0.00068 | 2.04 | [7 empty] | WinterOnly | 23
NG-HVAC-Blr-HW-gt2500to10000kBtuh-98p0Ec-CndLow | DEER2023 | D23v0 | 2022-10-14 17:26 | Any | Com | Old | CZ06 | cAVVG | Cap-kBTUh | 2080 | 190000 | None | 5.02 | 0.00073 | 2.37 | 5.02 | 0.00073 | 2.03 | [7 empty] | WinterOnly | 23
NG-HVAC-Blr-HW-gt2500to10000kBtuh-98p0Ec-CndLow | DEER2023 | D23v0 | 2022-10-14 17:26 | Any | Com | Old | CZ06 | cPVVG | Cap-kBTUh | 2030 | 190000 | None | 4.72 | 0.0006 | 2.43 | 4.72 | 0.0006 | 2.09 | [7 empty] | WinterOnly | 23
NG-HVAC-Blr-HW-gt2500to10000kBtuh-98p0Ec-CndLow | DEER2023 | D23v0 | 2022-10-14 17:26 | Any | Com | Old | CZ06 | cWVVG | Cap-kBTUh | 2080 | 190000 | None | 4.56 | 0.00055 | 2.37 | 4.56 | 0.00055 | 2.03 | [7 empty] | WinterOnly | 23
NG-HVAC-Blr-HW-gt2500to10000kBtuh-98p0Ec-CndLow | DEER2023 | D23v0 | 2022-10-14 17:26 | Any | Com | Old | CZ07 | cAVVG | Cap-kBTUh | 1560 | 172000 | None | 5.61 | 0.00076 | 2.73 | 5.61 | 0.00076 | 2.35 | [7 empty] | WinterOnly | 23
NG-HVAC-Blr-HW-gt2500to10000kBtuh-98p0Ec-CndLow | DEER2023 | D23v0 | 2022-10-14 17:26 | Any | Com | Old | CZ07 | cPVVG | Cap-kBTUh | 1470 | 172000 | None | 5.7 | 0.00083 | 2.91 | 5.7 | 0.00083 | 2.52 | [7 empty] | WinterOnly | 23
NG-HVAC-Blr-HW-gt2500to10000kBtuh-98p0Ec-CndLow | DEER2023 | D23v0 | 2022-10-14 17:26 | Any | Com | Old | CZ07 | cWVVG | Cap-kBTUh | 1560 | 172000 | None | 5.2 | 0.00062 | 2.73 | 5.2 | 0.00062 | 2.35 | [7 empty] | WinterOnly | 23
NG-HVAC-Blr-HW-gt2500to10000kBtuh-98p0Ec-CndLow | DEER2023 | D23v0 | 2022-10-14 17:26 | Any | Com | Old | CZ08 | cAVVG | Cap-kBTUh | 2380 | 202000 | None | 5.13 | 0.00071 | 2.18 | 5.13 | 0.00071 | 1.87 | [7 empty] | WinterOnly | 23
NG-HVAC-Blr-HW-gt2500to10000kBtuh-98p0Ec-CndLow | DEER2023 | D23v0 | 2022-10-14 17:26 | Any | Com | Old | CZ08 | cPVVG | Cap-kBTUh | 2340 | 202000 | None | 4.5 | 0.00058 | 2.27 | 4.5 | 0.00058 | 1.95 | [7 empty] | WinterOnly | 23
NG-HVAC-Blr-HW-gt2500to10000kBtuh-98p0Ec-CndLow | DEER2023 | D23v0 | 2022-10-14 17:26 | Any | Com | Old | CZ08 | cWVVG | Cap-kBTUh | 2380 | 202000 | None | 4.48 | 0.00053 | 2.18 | 4.48 | 0.00053 | 1.87 | [7 empty] | WinterOnly | 23
NG-HVAC-Blr-HW-gt2500to10000kBtuh-98p0Ec-CndLow | DEER2023 | D23v0 | 2022-10-14 17:26 | Any | Com | Old | CZ09 | cAVVG | Cap-kBTUh | 2190 | 191000 | None | 5.05 | 0.00091 | 2.28 | 5.05 | 0.00091 | 1.94 | [7 empty] | WinterOnly | 23
NG-HVAC-Blr-HW-gt2500to10000kBtuh-98p0Ec-CndLow | DEER2023 | D23v0 | 2022-10-14 17:26 | Any | Com | Old | CZ09 | cPVVG | Cap-kBTUh | 2160 | 191000 | None | 4.29 | 0.00075 | 2.37 | 4.29 | 0.00075 | 2.02 | [7 empty] | WinterOnly | 23
NG-HVAC-Blr-HW-gt2500to10000kBtuh-98p0Ec-CndLow | DEER2023 | D23v0 | 2022-10-14 17:26 | Any | Com | Old | CZ09 | cWVVG | Cap-kBTUh | 2190 | 191000 | None | 4.29 | 0.00063 | 2.28 | 4.29 | 0.00063 | 1.94 | [7 empty] | WinterOnly | 23
NG-HVAC-Blr-HW-gt2500to10000kBtuh-98p0Ec-CndLow | DEER2023 | D23v0 | 2022-10-14 17:26 | Any | Com | Old | CZ10 | cAVVG | Cap-kBTUh | 2120 | 168000 | None | 3.82 | 0.00093 | 2.07 | 3.82 | 0.00093 | 1.74 | [7 empty] | WinterOnly | 23
NG-HVAC-Blr-HW-gt2500to10000kBtuh-98p0Ec-CndLow | DEER2023 | D23v0 | 2022-10-14 17:26 | Any | Com | Old | CZ10 | cPVVG | Cap-kBTUh | 2090 | 168000 | None | 3.59 | 0.00045 | 2.19 | 3.59 | 0.00045 | 1.85 | [7 empty] | WinterOnly | 23
NG-HVAC-Blr-HW-gt2500to10000kBtuh-98p0Ec-CndLow | DEER2023 | D23v0 | 2022-10-14 17:26 | Any | Com | Old | CZ10 | cWVVG | Cap-kBTUh | 2120 | 168000 | None | 3.32 | 0.00079 | 2.07 | 3.32 | 0.00079 | 1.74 | [7 empty] | WinterOnly | 23
NG-HVAC-Blr-HW-gt2500to10000kBtuh-98p0Ec-CndLow | DEER2023 | D23v0 | 2022-10-14 17:26 | Any | Com | Old | CZ11 | cAVVG | Cap-kBTUh | 4060 | 229000 | None | 3.28 | 0.00119 | 2.3 | 3.28 | 0.00119 | 1.84 | [7 empty] | WinterOnly | 23
NG-HVAC-Blr-HW-gt2500to10000kBtuh-98p0Ec-CndLow | DEER2023 | D23v0 | 2022-10-14 17:26 | Any | Com | Old | CZ11 | cPVVG | Cap-kBTUh | 4060 | 229000 | None | 3.26 | 0.00103 | 2.39 | 3.26 | 0.00103 | 1.92 | [7 empty] | WinterOnly | 23
NG-HVAC-Blr-HW-gt2500to10000kBtuh-98p0Ec-CndLow | DEER2023 | D23v0 | 2022-10-14 17:26 | Any | Com | Old | CZ11 | cWVVG | Cap-kBTUh | 4060 | 229000 | None | 2.76 | 0.00067 | 2.3 | 2.76 | 0.00067 | 1.84 | [7 empty] | WinterOnly | 23
NG-HVAC-Blr-HW-gt2500to10000kBtuh-98p0Ec-CndLow | DEER2023 | D23v0 | 2022-10-14 17:26 | Any | Com | Old | CZ12 | cAVVG | Cap-kBTUh | 2700 | 173000 | None | 2.91 | 0.00107 | 2.11 | 2.91 | 0.00107 | 1.71 | [7 empty] | WinterOnly | 23
NG-HVAC-Blr-HW-gt2500to10000kBtuh-98p0Ec-CndLow | DEER2023 | D23v0 | 2022-10-14 17:26 | Any | Com | Old | CZ12 | cPVVG | Cap-kBTUh | 2670 | 173000 | None | 2.71 | 0.00146 | 2.15 | 2.71 | 0.00146 | 1.76 | [7 empty] | WinterOnly | 23
NG-HVAC-Blr-HW-gt2500to10000kBtuh-98p0Ec-CndLow | DEER2023 | D23v0 | 2022-10-14 17:26 | Any | Com | Old | CZ12 | cWVVG | Cap-kBTUh | 2700 | 173000 | None | 2.56 | 0.00065 | 2.11 | 2.56 | 0.00065 | 1.71 | [7 empty] | WinterOnly | 23
NG-HVAC-Blr-HW-gt2500to10000kBtuh-98p0Ec-CndLow | DEER2023 | D23v0 | 2022-10-14 17:26 | Any | Com | Old | CZ13 | cAVVG | Cap-kBTUh | 3020 | 185000 | None | 3.44 | 0.00097 | 2.13 | 3.44 | 0.00097 | 1.74 | [7 empty] | WinterOnly | 23
NG-HVAC-Blr-HW-gt2500to10000kBtuh-98p0Ec-CndLow | DEER2023 | D23v0 | 2022-10-14 17:26 | Any | Com | Old | CZ13 | cPVVG | Cap-kBTUh | 3010 | 185000 | None | 3.33 | 0.00082 | 2.21 | 3.33 | 0.00082 | 1.83 | [7 empty] | WinterOnly | 23
NG-HVAC-Blr-HW-gt2500to10000kBtuh-98p0Ec-CndLow | DEER2023 | D23v0 | 2022-10-14 17:26 | Any | Com | Old | CZ13 | cWVVG | Cap-kBTUh | 3020 | 185000 | None | 2.87 | 0.00058 | 2.13 | 2.87 | 0.00058 | 1.74 | [7 empty] | WinterOnly | 23
NG-HVAC-Blr-HW-gt2500to10000kBtuh-98p0Ec-CndLow | DEER2023 | D23v0 | 2022-10-14 17:26 | Any | Com | Old | CZ14 | cAVVG | Cap-kBTUh | 3460 | 197000 | None | 3.1 | 0.00082 | 1.95 | 3.1 | 0.00082 | 1.59 | [7 empty] | WinterOnly | 23
NG-HVAC-Blr-HW-gt2500to10000kBtuh-98p0Ec-CndLow | DEER2023 | D23v0 | 2022-10-14 17:26 | Any | Com | Old | CZ14 | cPVVG | Cap-kBTUh | 3450 | 197000 | None | 2.62 | 0.00074 | 1.97 | 2.62 | 0.00074 | 1.61 | [7 empty] | WinterOnly | 23
NG-HVAC-Blr-HW-gt2500to10000kBtuh-98p0Ec-CndLow | DEER2023 | D23v0 | 2022-10-14 17:26 | Any | Com | Old | CZ14 | cWVVG | Cap-kBTUh | 3460 | 197000 | None | 2.59 | 0.00053 | 1.95 | 2.59 | 0.00053 | 1.59 | [7 empty] | WinterOnly | 23
NG-HVAC-Blr-HW-gt2500to10000kBtuh-98p0Ec-CndLow | DEER2023 | D23v0 | 2022-10-14 17:26 | Any | Com | Old | CZ15 | cAVVG | Cap-kBTUh | 1880 | 173000 | None | 8.95 | 0.00207 | 2.96 | 8.95 | 0.00207 | 2.58 | [7 empty] | WinterOnly | 23
NG-HVAC-Blr-HW-gt2500to10000kBtuh-98p0Ec-CndLow | DEER2023 | D23v0 | 2022-10-14 17:26 | Any | Com | Old | CZ15 | cPVVG | Cap-kBTUh | 1860 | 173000 | None | 8.54 | 0.00177 | 3.15 | 8.54 | 0.00177 | 2.74 | [7 empty] | WinterOnly | 23
NG-HVAC-Blr-HW-gt2500to10000kBtuh-98p0Ec-CndLow | DEER2023 | D23v0 | 2022-10-14 17:26 | Any | Com | Old | CZ15 | cWVVG | Cap-kBTUh | 1880 | 173000 | None | 6.86 | 0.00179 | 2.96 | 6.86 | 0.00179 | 2.58 | [7 empty] | WinterOnly | 23
NG-HVAC-Blr-HW-gt2500to10000kBtuh-98p0Ec-CndLow | DEER2023 | D23v0 | 2022-10-14 17:26 | Any | Com | Old | CZ16 | cAVVG | Cap-kBTUh | 6750 | 288000 | None | 2 | 0.00074 | 2.52 | 2 | 0.00074 | 1.86 | [7 empty] | WinterOnly | 23
NG-HVAC-Blr-HW-gt2500to10000kBtuh-98p0Ec-CndLow | DEER2023 | D23v0 | 2022-10-14 17:26 | Any | Com | Old | CZ16 | cPVVG | Cap-kBTUh | 6760 | 288000 | None | 1.81 | 0.00051 | 2.4 | 1.81 | 0.00051 | 1.77 | [7 empty] | WinterOnly | 23
NG-HVAC-Blr-HW-gt2500to10000kBtuh-98p0Ec-CndLow | DEER2023 | D23v0 | 2022-10-14 17:26 | Any | Com | Old | CZ16 | cWVVG | Cap-kBTUh | 6750 | 288000 | None | 1.79 | 0.00056 | 2.52 | 1.79 | 0.00056 | 1.86 | [7 empty] | WinterOnly | 23
NG-HVAC-Blr-HW-gt2500to10000kBtuh-98p0Ec-CndLow | DEER2023 | D23v0 | 2022-10-14 17:26 | Any | Com | Rec | CZ01 | cAVVG | Cap-kBTUh | 2770 | 209000 | None | 0.274 | 0.00028 | 1.82 | 0.274 | 0.00028 | 1.45 | [7 empty] | WinterOnly | 23
NG-HVAC-Blr-HW-gt2500to10000kBtuh-98p0Ec-CndLow | DEER2023 | D23v0 | 2022-10-14 17:26 | Any | Com | Rec | CZ01 | cPVVG | Cap-kBTUh | 2770 | 209000 | None | 0.883 | 0.00042 | 2.02 | 0.883 | 0.00042 | 1.64 | [7 empty] | WinterOnly | 23
NG-HVAC-Blr-HW-gt2500to10000kBtuh-98p0Ec-CndLow | DEER2023 | D23v0 | 2022-10-14 17:26 | Any | Com | Rec | CZ01 | cWVVG | Cap-kBTUh | 2770 | 209000 | None | 0.242 | 0.00025 | 1.82 | 0.242 | 0.00025 | 1.45 | [7 empty] | WinterOnly | 23
NG-HVAC-Blr-HW-gt2500to10000kBtuh-98p0Ec-CndLow | DEER2023 | D23v0 | 2022-10-14 17:26 | Any | Com | Rec | CZ02 | cAVVG | Cap-kBTUh | 2720 | 204000 | None | 0.687 | 0.00027 | 1.31 | 0.687 | 0.00027 | 1.06 | [7 empty] | WinterOnly | 23
NG-HVAC-Blr-HW-gt2500to10000kBtuh-98p0Ec-CndLow | DEER2023 | D23v0 | 2022-10-14 17:26 | Any | Com | Rec | CZ02 | cPVVG | Cap-kBTUh | 2670 | 204000 | None | 1.36 | 0.00044 | 1.6 | 1.36 | 0.00044 | 1.33 | [7 empty] | WinterOnly | 23
NG-HVAC-Blr-HW-gt2500to10000kBtuh-98p0Ec-CndLow | DEER2023 | D23v0 | 2022-10-14 17:26 | Any | Com | Rec | CZ02 | cWVVG | Cap-kBTUh | 2720 | 204000 | None | 0.567 | 0.00017 | 1.31 | 0.567 | 0.00017 | 1.06 | [7 empty] | WinterOnly | 23
NG-HVAC-Blr-HW-gt2500to10000kBtuh-98p0Ec-CndLow | DEER2023 | D23v0 | 2022-10-14 17:26 | Any | Com | Rec | CZ03 | cAVVG | Cap-kBTUh | 2120 | 191000 | None | 0.638 | 0.00032 | 1.02 | 0.638 | 0.00032 | 0.85 | [7 empty] | WinterOnly | 23
NG-HVAC-Blr-HW-gt2500to10000kBtuh-98p0Ec-CndLow | DEER2023 | D23v0 | 2022-10-14 17:26 | Any | Com | Rec | CZ03 | cPVVG | Cap-kBTUh | 2110 | 191000 | None | 1.01 | 0.0003 | 1.22 | 1.01 | 0.0003 | 1.03 | [7 empty] | WinterOnly | 23
NG-HVAC-Blr-HW-gt2500to10000kBtuh-98p0Ec-CndLow | DEER2023 | D23v0 | 2022-10-14 17:26 | Any | Com | Rec | CZ03 | cWVVG | Cap-kBTUh | 2120 | 191000 | None | 0.586 | 0.0003 | 1.02 | 0.586 | 0.0003 | 0.85 | [7 empty] | WinterOnly | 23
NG-HVAC-Blr-HW-gt2500to10000kBtuh-98p0Ec-CndLow | DEER2023 | D23v0 | 2022-10-14 17:26 | Any | Com | Rec | CZ04 | cAVVG | Cap-kBTUh | 1930 | 171000 | None | 0.827 | 0.00025 | 0.89 | 0.827 | 0.00025 | 0.756 | [7 empty] | WinterOnly | 23
NG-HVAC-Blr-HW-gt2500to10000kBtuh-98p0Ec-CndLow | DEER2023 | D23v0 | 2022-10-14 17:26 | Any | Com | Rec | CZ04 | cPVVG | Cap-kBTUh | 1900 | 171000 | None | 1.09 | 0.00029 | 1.08 | 1.09 | 0.00029 | 0.934 | [7 empty] | WinterOnly | 23
NG-HVAC-Blr-HW-gt2500to10000kBtuh-98p0Ec-CndLow | DEER2023 | D23v0 | 2022-10-14 17:26 | Any | Com | Rec | CZ04 | cWVVG | Cap-kBTUh | 1930 | 171000 | None | 0.716 | 0.00016 | 0.89 | 0.716 | 0.00016 | 0.756 | [7 empty] | WinterOnly | 23
NG-HVAC-Blr-HW-gt2500to10000kBtuh-98p0Ec-CndLow | DEER2023 | D23v0 | 2022-10-14 17:26 | Any | Com | Rec | CZ05 | cAVVG | Cap-kBTUh | 3690 | 276000 | None | 0.749 | 0.00029 | 1.23 | 0.749 | 0.00029 | 1.01 | [7 empty] | WinterOnly | 23
NG-HVAC-Blr-HW-gt2500to10000kBtuh-98p0Ec-CndLow | DEER2023 | D23v0 | 2022-10-14 17:26 | Any | Com | Rec | CZ05 | cPVVG | Cap-kBTUh | 3690 | 276000 | None | 1.65 | 0.00041 | 1.55 | 1.65 | 0.00041 | 1.32 | [7 empty] | WinterOnly | 23
NG-HVAC-Blr-HW-gt2500to10000kBtuh-98p0Ec-CndLow | DEER2023 | D23v0 | 2022-10-14 17:26 | Any | Com | Rec | CZ05 | cWVVG | Cap-kBTUh | 3690 | 276000 | None | 0.648 | 0.00019 | 1.23 | 0.648 | 0.00019 | 1.01 | [7 empty] | WinterOnly | 23
NG-HVAC-Blr-HW-gt2500to10000kBtuh-98p0Ec-CndLow | DEER2023 | D23v0 | 2022-10-14 17:26 | Any | Com | Rec | CZ06 | cAVVG | Cap-kBTUh | 1640 | 187000 | None | 0.825 | 0.00016 | 0.863 | 0.825 | 0.00016 | 0.73 | [7 empty] | WinterOnly | 23
NG-HVAC-Blr-HW-gt2500to10000kBtuh-98p0Ec-CndLow | DEER2023 | D23v0 | 2022-10-14 17:26 | Any | Com | Rec | CZ06 | cPVVG | Cap-kBTUh | 1610 | 187000 | None | 1.51 | 0.00048 | 1.19 | 1.51 | 0.00048 | 1.03 | [7 empty] | WinterOnly | 23
NG-HVAC-Blr-HW-gt2500to10000kBtuh-98p0Ec-CndLow | DEER2023 | D23v0 | 2022-10-14 17:26 | Any | Com | Rec | CZ06 | cWVVG | Cap-kBTUh | 1640 | 187000 | None | 0.746 | 0.00015 | 0.863 | 0.746 | 0.00015 | 0.73 | [7 empty] | WinterOnly | 23
NG-HVAC-Blr-HW-gt2500to10000kBtuh-98p0Ec-CndLow | DEER2023 | D23v0 | 2022-10-14 17:26 | Any | Com | Rec | CZ07 | cAVVG | Cap-kBTUh | 1230 | 185000 | None | 0.909 | 0.00017 | 0.994 | 0.909 | 0.00017 | 0.845 | [7 empty] | WinterOnly | 23
NG-HVAC-Blr-HW-gt2500to10000kBtuh-98p0Ec-CndLow | DEER2023 | D23v0 | 2022-10-14 17:26 | Any | Com | Rec | CZ07 | cPVVG | Cap-kBTUh | 1190 | 185000 | None | 2.13 | 0.00042 | 1.48 | 2.13 | 0.00042 | 1.29 | [7 empty] | WinterOnly | 23
NG-HVAC-Blr-HW-gt2500to10000kBtuh-98p0Ec-CndLow | DEER2023 | D23v0 | 2022-10-14 17:26 | Any | Com | Rec | CZ07 | cWVVG | Cap-kBTUh | 1230 | 185000 | None | 0.748 | 0.00012 | 0.994 | 0.748 | 0.00012 | 0.846 | [7 empty] | WinterOnly | 23
NG-HVAC-Blr-HW-gt2500to10000kBtuh-98p0Ec-CndLow | DEER2023 | D23v0 | 2022-10-14 17:26 | Any | Com | Rec | CZ08 | cAVVG | Cap-kBTUh | 1840 | 198000 | None | 0.831 | 0.00013 | 0.791 | 0.831 | 0.00013 | 0.67 | [7 empty] | WinterOnly | 23
NG-HVAC-Blr-HW-gt2500to10000kBtuh-98p0Ec-CndLow | DEER2023 | D23v0 | 2022-10-14 17:26 | Any | Com | Rec | CZ08 | cPVVG | Cap-kBTUh | 1810 | 198000 | None | 1.28 | 0.0002 | 1.04 | 1.28 | 0.0002 | 0.904 | [7 empty] | WinterOnly | 23
NG-HVAC-Blr-HW-gt2500to10000kBtuh-98p0Ec-CndLow | DEER2023 | D23v0 | 2022-10-14 17:26 | Any | Com | Rec | CZ08 | cWVVG | Cap-kBTUh | 1840 | 198000 | None | 0.708 | 8e-05 | 0.791 | 0.708 | 8e-05 | 0.67 | [7 empty] | WinterOnly | 23
NG-HVAC-Blr-HW-gt2500to10000kBtuh-98p0Ec-CndLow | DEER2023 | D23v0 | 2022-10-14 17:26 | Any | Com | Rec | CZ09 | cAVVG | Cap-kBTUh | 1420 | 176000 | None | 0.852 | 0.0002 | 0.844 | 0.852 | 0.0002 | 0.712 | [7 empty] | WinterOnly | 23
NG-HVAC-Blr-HW-gt2500to10000kBtuh-98p0Ec-CndLow | DEER2023 | D23v0 | 2022-10-14 17:26 | Any | Com | Rec | CZ09 | cPVVG | Cap-kBTUh | 1410 | 176000 | None | 1.33 | 0.0003 | 1.11 | 1.33 | 0.0003 | 0.952 | [7 empty] | WinterOnly | 23
NG-HVAC-Blr-HW-gt2500to10000kBtuh-98p0Ec-CndLow | DEER2023 | D23v0 | 2022-10-14 17:26 | Any | Com | Rec | CZ09 | cWVVG | Cap-kBTUh | 1420 | 176000 | None | 0.69 | 0.00012 | 0.844 | 0.69 | 0.00012 | 0.712 | [7 empty] | WinterOnly | 23
NG-HVAC-Blr-HW-gt2500to10000kBtuh-98p0Ec-CndLow | DEER2023 | D23v0 | 2022-10-14 17:26 | Any | Com | Rec | CZ10 | cAVVG | Cap-kBTUh | 1630 | 174000 | None | 0.691 | 0.00012 | 0.894 | 0.691 | 0.00012 | 0.745 | [7 empty] | WinterOnly | 23
NG-HVAC-Blr-HW-gt2500to10000kBtuh-98p0Ec-CndLow | DEER2023 | D23v0 | 2022-10-14 17:26 | Any | Com | Rec | CZ10 | cPVVG | Cap-kBTUh | 1630 | 174000 | None | 1.03 | 0.00023 | 1.11 | 1.03 | 0.00023 | 0.945 | [7 empty] | WinterOnly | 23
NG-HVAC-Blr-HW-gt2500to10000kBtuh-98p0Ec-CndLow | DEER2023 | D23v0 | 2022-10-14 17:26 | Any | Com | Rec | CZ10 | cWVVG | Cap-kBTUh | 1630 | 174000 | None | 0.605 | 7e-05 | 0.894 | 0.605 | 7e-05 | 0.745 | [7 empty] | WinterOnly | 23
NG-HVAC-Blr-HW-gt2500to10000kBtuh-98p0Ec-CndLow | DEER2023 | D23v0 | 2022-10-14 17:26 | Any | Com | Rec | CZ11 | cAVVG | Cap-kBTUh | 3100 | 227000 | None | 0.724 | 0.0002 | 1.18 | 0.724 | 0.0002 | 0.955 | [7 empty] | WinterOnly | 23
NG-HVAC-Blr-HW-gt2500to10000kBtuh-98p0Ec-CndLow | DEER2023 | D23v0 | 2022-10-14 17:26 | Any | Com | Rec | CZ11 | cPVVG | Cap-kBTUh | 3080 | 227000 | None | 1.46 | 0.00038 | 1.45 | 1.46 | 0.00038 | 1.21 | [7 empty] | WinterOnly | 23
NG-HVAC-Blr-HW-gt2500to10000kBtuh-98p0Ec-CndLow | DEER2023 | D23v0 | 2022-10-14 17:26 | Any | Com | Rec | CZ11 | cWVVG | Cap-kBTUh | 3100 | 227000 | None | 0.583 | 0.00011 | 1.18 | 0.583 | 0.00011 | 0.955 | [7 empty] | WinterOnly | 23
NG-HVAC-Blr-HW-gt2500to10000kBtuh-98p0Ec-CndLow | DEER2023 | D23v0 | 2022-10-14 17:26 | Any | Com | Rec | CZ12 | cAVVG | Cap-kBTUh | 2130 | 172000 | None | 0.793 | 0.00022 | 1.05 | 0.793 | 0.00022 | 0.872 | [7 empty] | WinterOnly | 23
NG-HVAC-Blr-HW-gt2500to10000kBtuh-98p0Ec-CndLow | DEER2023 | D23v0 | 2022-10-14 17:26 | Any | Com | Rec | CZ12 | cPVVG | Cap-kBTUh | 2110 | 172000 | None | 1.22 | 0.00049 | 1.28 | 1.22 | 0.00049 | 1.08 | [7 empty] | WinterOnly | 23
NG-HVAC-Blr-HW-gt2500to10000kBtuh-98p0Ec-CndLow | DEER2023 | D23v0 | 2022-10-14 17:26 | Any | Com | Rec | CZ12 | cWVVG | Cap-kBTUh | 2130 | 172000 | None | 0.682 | 0.00014 | 1.05 | 0.682 | 0.00014 | 0.872 | [7 empty] | WinterOnly | 23
NG-HVAC-Blr-HW-gt2500to10000kBtuh-98p0Ec-CndLow | DEER2023 | D23v0 | 2022-10-14 17:26 | Any | Com | Rec | CZ13 | cAVVG | Cap-kBTUh | 2380 | 185000 | None | 0.805 | 0.00088 | 1.04 | 0.805 | 0.00088 | 0.86 | [7 empty] | WinterOnly | 23
NG-HVAC-Blr-HW-gt2500to10000kBtuh-98p0Ec-CndLow | DEER2023 | D23v0 | 2022-10-14 17:26 | Any | Com | Rec | CZ13 | cPVVG | Cap-kBTUh | 2370 | 185000 | None | 1.41 | 0.00054 | 1.31 | 1.41 | 0.00054 | 1.11 | [7 empty] | WinterOnly | 23
NG-HVAC-Blr-HW-gt2500to10000kBtuh-98p0Ec-CndLow | DEER2023 | D23v0 | 2022-10-14 17:26 | Any | Com | Rec | CZ13 | cWVVG | Cap-kBTUh | 2380 | 185000 | None | 0.665 | 0.00058 | 1.04 | 0.665 | 0.00058 | 0.86 | [7 empty] | WinterOnly | 23
NG-HVAC-Blr-HW-gt2500to10000kBtuh-98p0Ec-CndLow | DEER2023 | D23v0 | 2022-10-14 17:26 | Any | Com | Rec | CZ14 | cAVVG | Cap-kBTUh | 2800 | 207000 | None | 0.706 | 0.00021 | 0.959 | 0.706 | 0.00021 | 0.789 | [7 empty] | WinterOnly | 23
NG-HVAC-Blr-HW-gt2500to10000kBtuh-98p0Ec-CndLow | DEER2023 | D23v0 | 2022-10-14 17:26 | Any | Com | Rec | CZ14 | cPVVG | Cap-kBTUh | 2810 | 207000 | None | 0.999 | 0.00024 | 1.14 | 0.999 | 0.00024 | 0.964 | [7 empty] | WinterOnly | 23
NG-HVAC-Blr-HW-gt2500to10000kBtuh-98p0Ec-CndLow | DEER2023 | D23v0 | 2022-10-14 17:26 | Any | Com | Rec | CZ14 | cWVVG | Cap-kBTUh | 2800 | 207000 | None | 0.561 | 0.00012 | 0.959 | 0.561 | 0.00012 | 0.789 | [7 empty] | WinterOnly | 23
NG-HVAC-Blr-HW-gt2500to10000kBtuh-98p0Ec-CndLow | DEER2023 | D23v0 | 2022-10-14 17:26 | Any | Com | Rec | CZ15 | cAVVG | Cap-kBTUh | 1370 | 180000 | None | 1.06 | 0.00023 | 0.874 | 1.06 | 0.00023 | 0.747 | [7 empty] | WinterOnly | 23
NG-HVAC-Blr-HW-gt2500to10000kBtuh-98p0Ec-CndLow | DEER2023 | D23v0 | 2022-10-14 17:26 | Any | Com | Rec | CZ15 | cPVVG | Cap-kBTUh | 1380 | 180000 | None | 1.7 | 0.00026 | 1.17 | 1.7 | 0.00026 | 1.02 | [7 empty] | WinterOnly | 23
NG-HVAC-Blr-HW-gt2500to10000kBtuh-98p0Ec-CndLow | DEER2023 | D23v0 | 2022-10-14 17:26 | Any | Com | Rec | CZ15 | cWVVG | Cap-kBTUh | 1370 | 180000 | None | 0.817 | 9e-05 | 0.874 | 0.817 | 9e-05 | 0.747 | [7 empty] | WinterOnly | 23
NG-HVAC-Blr-HW-gt2500to10000kBtuh-98p0Ec-CndLow | DEER2023 | D23v0 | 2022-10-14 17:26 | Any | Com | Rec | CZ16 | cAVVG | Cap-kBTUh | 5750 | 320000 | None | 0.518 | 0.00014 | 1.56 | 0.518 | 0.00014 | 1.21 | [7 empty] | WinterOnly | 23
NG-HVAC-Blr-HW-gt2500to10000kBtuh-98p0Ec-CndLow | DEER2023 | D23v0 | 2022-10-14 17:26 | Any | Com | Rec | CZ16 | cPVVG | Cap-kBTUh | 5820 | 320000 | None | 0.845 | 0.00022 | 1.7 | 0.845 | 0.00022 | 1.34 | [7 empty] | WinterOnly | 23
NG-HVAC-Blr-HW-gt2500to10000kBtuh-98p0Ec-CndLow | DEER2023 | D23v0 | 2022-10-14 17:26 | Any | Com | Rec | CZ16 | cWVVG | Cap-kBTUh | 5750 | 320000 | None | 0.418 | 0.0001 | 1.56 | 0.418 | 0.0001 | 1.21 | [7 empty] | WinterOnly | 23
NG-HVAC-Blr-HW-gt2500to10000kBtuh-98p0Ec-CndLow | DEER2023 | D23v0 | 2022-10-14 17:26 | Any | ECC | Ex | CZ01 | cAVVG | Cap-kBTUh | 5360 | 300000 | None | 0.123 | 0.00035 | 1.83 | 0.123 | 0.00035 | 1.31 | [7 empty] | WinterOnly | 23
NG-HVAC-Blr-HW-gt2500to10000kBtuh-98p0Ec-CndLow | DEER2023 | D23v0 | 2022-10-14 17:26 | Any | ECC | Ex | CZ01 | cPVVG | Cap-kBTUh | 5370 | 300000 | None | 0.211 | 0.00026 | 1.92 | 0.211 | 0.00026 | 1.39 | [7 empty] | WinterOnly | 23
NG-HVAC-Blr-HW-gt2500to10000kBtuh-98p0Ec-CndLow | DEER2023 | D23v0 | 2022-10-14 17:26 | Any | ECC | Ex | CZ01 | cWVVG | Cap-kBTUh | 5360 | 300000 | None | 0.103 | 0.00025 | 1.83 | 0.103 | 0.00025 | 1.31 | [7 empty] | WinterOnly | 23
NG-HVAC-Blr-HW-gt2500to10000kBtuh-98p0Ec-CndLow | DEER2023 | D23v0 | 2022-10-14 17:26 | Any | ECC | Ex | CZ02 | cAVVG | Cap-kBTUh | 5780 | 300000 | None | 1.04 | 0.00081 | 1.44 | 1.04 | 0.00081 | 1.1 | [7 empty] | WinterOnly | 23
NG-HVAC-Blr-HW-gt2500to10000kBtuh-98p0Ec-CndLow | DEER2023 | D23v0 | 2022-10-14 17:26 | Any | ECC | Ex | CZ02 | cPVVG | Cap-kBTUh | 5760 | 300000 | None | 0.969 | 0.00065 | 1.56 | 0.969 | 0.00065 | 1.2 | [7 empty] | WinterOnly | 23
NG-HVAC-Blr-HW-gt2500to10000kBtuh-98p0Ec-CndLow | DEER2023 | D23v0 | 2022-10-14 17:26 | Any | ECC | Ex | CZ02 | cWVVG | Cap-kBTUh | 5780 | 300000 | None | 0.913 | 0.00055 | 1.44 | 0.913 | 0.00055 | 1.1 | [7 empty] | WinterOnly | 23
NG-HVAC-Blr-HW-gt2500to10000kBtuh-98p0Ec-CndLow | DEER2023 | D23v0 | 2022-10-14 17:26 | Any | ECC | Ex | CZ03 | cAVVG | Cap-kBTUh | 5570 | 300000 | None | 0.911 | 0.00066 | 1.45 | 0.911 | 0.00066 | 1.13 | [7 empty] | WinterOnly | 23
NG-HVAC-Blr-HW-gt2500to10000kBtuh-98p0Ec-CndLow | DEER2023 | D23v0 | 2022-10-14 17:26 | Any | ECC | Ex | CZ03 | cPVVG | Cap-kBTUh | 5570 | 300000 | None | 0.801 | 0.0005 | 1.55 | 0.801 | 0.0005 | 1.21 | [7 empty] | WinterOnly | 23
NG-HVAC-Blr-HW-gt2500to10000kBtuh-98p0Ec-CndLow | DEER2023 | D23v0 | 2022-10-14 17:26 | Any | ECC | Ex | CZ03 | cWVVG | Cap-kBTUh | 5570 | 300000 | None | 0.859 | 0.00092 | 1.45 | 0.859 | 0.00092 | 1.13 | [7 empty] | WinterOnly | 23
NG-HVAC-Blr-HW-gt2500to10000kBtuh-98p0Ec-CndLow | DEER2023 | D23v0 | 2022-10-14 17:26 | Any | ECC | Ex | CZ04 | cAVVG | Cap-kBTUh | 5860 | 300000 | None | 1.3 | 0.00083 | 1.28 | 1.3 | 0.00083 | 1.01 | [7 empty] | WinterOnly | 23
NG-HVAC-Blr-HW-gt2500to10000kBtuh-98p0Ec-CndLow | DEER2023 | D23v0 | 2022-10-14 17:26 | Any | ECC | Ex | CZ04 | cPVVG | Cap-kBTUh | 5850 | 300000 | None | 1.21 | 0.00067 | 1.39 | 1.21 | 0.00067 | 1.11 | [7 empty] | WinterOnly | 23
NG-HVAC-Blr-HW-gt2500to10000kBtuh-98p0Ec-CndLow | DEER2023 | D23v0 | 2022-10-14 17:26 | Any | ECC | Ex | CZ04 | cWVVG | Cap-kBTUh | 5860 | 300000 | None | 1.09 | 0.00042 | 1.28 | 1.09 | 0.00042 | 1.01 | [7 empty] | WinterOnly | 23
NG-HVAC-Blr-HW-gt2500to10000kBtuh-98p0Ec-CndLow | DEER2023 | D23v0 | 2022-10-14 17:26 | Any | ECC | Ex | CZ05 | cAVVG | Cap-kBTUh | 5390 | 300000 | None | 0.968 | 0.00041 | 1.38 | 0.968 | 0.00041 | 1.07 | [7 empty] | WinterOnly | 23
NG-HVAC-Blr-HW-gt2500to10000kBtuh-98p0Ec-CndLow | DEER2023 | D23v0 | 2022-10-14 17:26 | Any | ECC | Ex | CZ05 | cPVVG | Cap-kBTUh | 5390 | 300000 | None | 0.943 | 0.00039 | 1.47 | 0.943 | 0.00039 | 1.15 | [7 empty] | WinterOnly | 23
NG-HVAC-Blr-HW-gt2500to10000kBtuh-98p0Ec-CndLow | DEER2023 | D23v0 | 2022-10-14 17:26 | Any | ECC | Ex | CZ05 | cWVVG | Cap-kBTUh | 5390 | 300000 | None | 0.842 | 0.00027 | 1.38 | 0.842 | 0.00027 | 1.07 | [7 empty] | WinterOnly | 23
NG-HVAC-Blr-HW-gt2500to10000kBtuh-98p0Ec-CndLow | DEER2023 | D23v0 | 2022-10-14 17:26 | Any | ECC | Ex | CZ06 | cAVVG | Cap-kBTUh | 4820 | 300000 | None | 1.66 | 0.00058 | 1.09 | 1.66 | 0.00058 | 0.881 | [7 empty] | WinterOnly | 23
NG-HVAC-Blr-HW-gt2500to10000kBtuh-98p0Ec-CndLow | DEER2023 | D23v0 | 2022-10-14 17:26 | Any | ECC | Ex | CZ06 | cPVVG | Cap-kBTUh | 4800 | 300000 | None | 1.52 | 0.00053 | 1.2 | 1.52 | 0.00053 | 0.983 | [7 empty] | WinterOnly | 23
NG-HVAC-Blr-HW-gt2500to10000kBtuh-98p0Ec-CndLow | DEER2023 | D23v0 | 2022-10-14 17:26 | Any | ECC | Ex | CZ06 | cWVVG | Cap-kBTUh | 4820 | 300000 | None | 1.36 | 0.00063 | 1.09 | 1.36 | 0.00063 | 0.881 | [7 empty] | WinterOnly | 23
NG-HVAC-Blr-HW-gt2500to10000kBtuh-98p0Ec-CndLow | DEER2023 | D23v0 | 2022-10-14 17:26 | Any | ECC | Ex | CZ07 | cAVVG | Cap-kBTUh | 3840 | 300000 | None | 1.48 | 0.00059 | 1.11 | 1.48 | 0.00059 | 0.886 | [7 empty] | WinterOnly | 23
NG-HVAC-Blr-HW-gt2500to10000kBtuh-98p0Ec-CndLow | DEER2023 | D23v0 | 2022-10-14 17:26 | Any | ECC | Ex | CZ07 | cPVVG | Cap-kBTUh | 3830 | 300000 | None | 1.54 | 0.0005 | 1.25 | 1.54 | 0.0005 | 1.01 | [7 empty] | WinterOnly | 23
NG-HVAC-Blr-HW-gt2500to10000kBtuh-98p0Ec-CndLow | DEER2023 | D23v0 | 2022-10-14 17:26 | Any | ECC | Ex | CZ07 | cWVVG | Cap-kBTUh | 3840 | 300000 | None | 1.2 | 0.00033 | 1.11 | 1.2 | 0.00033 | 0.886 | [7 empty] | WinterOnly | 23
NG-HVAC-Blr-HW-gt2500to10000kBtuh-98p0Ec-CndLow | DEER2023 | D23v0 | 2022-10-14 17:26 | Any | ECC | Ex | CZ08 | cAVVG | Cap-kBTUh | 4920 | 300000 | None | 1.79 | 0.00078 | 1.03 | 1.79 | 0.00078 | 0.848 | [7 empty] | WinterOnly | 23
NG-HVAC-Blr-HW-gt2500to10000kBtuh-98p0Ec-CndLow | DEER2023 | D23v0 | 2022-10-14 17:26 | Any | ECC | Ex | CZ08 | cPVVG | Cap-kBTUh | 4900 | 300000 | None | 1.53 | 0.00056 | 1.15 | 1.53 | 0.00056 | 0.959 | [7 empty] | WinterOnly | 23
NG-HVAC-Blr-HW-gt2500to10000kBtuh-98p0Ec-CndLow | DEER2023 | D23v0 | 2022-10-14 17:26 | Any | ECC | Ex | CZ08 | cWVVG | Cap-kBTUh | 4920 | 300000 | None | 1.45 | 0.00078 | 1.03 | 1.45 | 0.00078 | 0.848 | [7 empty] | WinterOnly | 23
NG-HVAC-Blr-HW-gt2500to10000kBtuh-98p0Ec-CndLow | DEER2023 | D23v0 | 2022-10-14 17:26 | Any | ECC | Ex | CZ09 | cAVVG | Cap-kBTUh | 4970 | 300000 | None | 1.59 | 0.00072 | 1.09 | 1.59 | 0.00072 | 0.886 | [7 empty] | WinterOnly | 23
NG-HVAC-Blr-HW-gt2500to10000kBtuh-98p0Ec-CndLow | DEER2023 | D23v0 | 2022-10-14 17:26 | Any | ECC | Ex | CZ09 | cPVVG | Cap-kBTUh | 4920 | 300000 | None | 1.41 | 0.00058 | 1.23 | 1.41 | 0.00058 | 1.01 | [7 empty] | WinterOnly | 23
NG-HVAC-Blr-HW-gt2500to10000kBtuh-98p0Ec-CndLow | DEER2023 | D23v0 | 2022-10-14 17:26 | Any | ECC | Ex | CZ09 | cWVVG | Cap-kBTUh | 4970 | 300000 | None | 1.15 | 0.00038 | 1.09 | 1.15 | 0.00038 | 0.886 | [7 empty] | WinterOnly | 23
NG-HVAC-Blr-HW-gt2500to10000kBtuh-98p0Ec-CndLow | DEER2023 | D23v0 | 2022-10-14 17:26 | Any | ECC | Ex | CZ10 | cAVVG | Cap-kBTUh | 5030 | 300000 | None | 1.7 | 0.0004 | 1.11 | 1.7 | 0.0004 | 0.892 | [7 empty] | WinterOnly | 23
NG-HVAC-Blr-HW-gt2500to10000kBtuh-98p0Ec-CndLow | DEER2023 | D23v0 | 2022-10-14 17:26 | Any | ECC | Ex | CZ10 | cPVVG | Cap-kBTUh | 4970 | 300000 | None | 1.52 | 0.00043 | 1.23 | 1.52 | 0.00043 | 1 | [7 empty] | WinterOnly | 23
NG-HVAC-Blr-HW-gt2500to10000kBtuh-98p0Ec-CndLow | DEER2023 | D23v0 | 2022-10-14 17:26 | Any | ECC | Ex | CZ10 | cWVVG | Cap-kBTUh | 5030 | 300000 | None | 1.37 | 0.00021 | 1.11 | 1.37 | 0.00021 | 0.892 | [7 empty] | WinterOnly | 23
NG-HVAC-Blr-HW-gt2500to10000kBtuh-98p0Ec-CndLow | DEER2023 | D23v0 | 2022-10-14 17:26 | Any | ECC | Ex | CZ11 | cAVVG | Cap-kBTUh | 5660 | 300000 | None | 1.47 | 0.00066 | 1.39 | 1.47 | 0.00066 | 1.06 | [7 empty] | WinterOnly | 23
NG-HVAC-Blr-HW-gt2500to10000kBtuh-98p0Ec-CndLow | DEER2023 | D23v0 | 2022-10-14 17:26 | Any | ECC | Ex | CZ11 | cPVVG | Cap-kBTUh | 5640 | 300000 | None | 1.34 | 0.00057 | 1.52 | 1.34 | 0.00057 | 1.18 | [7 empty] | WinterOnly | 23
NG-HVAC-Blr-HW-gt2500to10000kBtuh-98p0Ec-CndLow | DEER2023 | D23v0 | 2022-10-14 17:26 | Any | ECC | Ex | CZ11 | cWVVG | Cap-kBTUh | 5660 | 300000 | None | 1.21 | 0.00027 | 1.39 | 1.21 | 0.00027 | 1.06 | [7 empty] | WinterOnly | 23
NG-HVAC-Blr-HW-gt2500to10000kBtuh-98p0Ec-CndLow | DEER2023 | D23v0 | 2022-10-14 17:26 | Any | ECC | Ex | CZ12 | cAVVG | Cap-kBTUh | 5810 | 300000 | None | 1.38 | 0.00056 | 1.36 | 1.38 | 0.00056 | 1.05 | [7 empty] | WinterOnly | 23
NG-HVAC-Blr-HW-gt2500to10000kBtuh-98p0Ec-CndLow | DEER2023 | D23v0 | 2022-10-14 17:26 | Any | ECC | Ex | CZ12 | cPVVG | Cap-kBTUh | 5800 | 300000 | None | 1.2 | 0.00052 | 1.48 | 1.2 | 0.00052 | 1.16 | [7 empty] | WinterOnly | 23
NG-HVAC-Blr-HW-gt2500to10000kBtuh-98p0Ec-CndLow | DEER2023 | D23v0 | 2022-10-14 17:26 | Any | ECC | Ex | CZ12 | cWVVG | Cap-kBTUh | 5810 | 300000 | None | 1.1 | 0.00026 | 1.36 | 1.1 | 0.00026 | 1.05 | [7 empty] | WinterOnly | 23
NG-HVAC-Blr-HW-gt2500to10000kBtuh-98p0Ec-CndLow | DEER2023 | D23v0 | 2022-10-14 17:26 | Any | ECC | Ex | CZ13 | cAVVG | Cap-kBTUh | 5660 | 300000 | None | 1.68 | 0.0007 | 1.29 | 1.68 | 0.0007 | 1.01 | [7 empty] | WinterOnly | 23
NG-HVAC-Blr-HW-gt2500to10000kBtuh-98p0Ec-CndLow | DEER2023 | D23v0 | 2022-10-14 17:26 | Any | ECC | Ex | CZ13 | cPVVG | Cap-kBTUh | 5650 | 300000 | None | 1.39 | 0.00171 | 1.4 | 1.39 | 0.00171 | 1.11 | [7 empty] | WinterOnly | 23
NG-HVAC-Blr-HW-gt2500to10000kBtuh-98p0Ec-CndLow | DEER2023 | D23v0 | 2022-10-14 17:26 | Any | ECC | Ex | CZ13 | cWVVG | Cap-kBTUh | 5660 | 300000 | None | 1.29 | 0.00046 | 1.29 | 1.29 | 0.00046 | 1.01 | [7 empty] | WinterOnly | 23
NG-HVAC-Blr-HW-gt2500to10000kBtuh-98p0Ec-CndLow | DEER2023 | D23v0 | 2022-10-14 17:26 | Any | ECC | Ex | CZ14 | cAVVG | Cap-kBTUh | 5930 | 300000 | None | 1.59 | 0.00059 | 1.3 | 1.59 | 0.00059 | 1.01 | [7 empty] | WinterOnly | 23
NG-HVAC-Blr-HW-gt2500to10000kBtuh-98p0Ec-CndLow | DEER2023 | D23v0 | 2022-10-14 17:26 | Any | ECC | Ex | CZ14 | cPVVG | Cap-kBTUh | 5910 | 300000 | None | 1.38 | 0.0005 | 1.43 | 1.38 | 0.0005 | 1.12 | [7 empty] | WinterOnly | 23
NG-HVAC-Blr-HW-gt2500to10000kBtuh-98p0Ec-CndLow | DEER2023 | D23v0 | 2022-10-14 17:26 | Any | ECC | Ex | CZ14 | cWVVG | Cap-kBTUh | 5930 | 300000 | None | 1.19 | 0.00051 | 1.3 | 1.19 | 0.00051 | 1.01 | [7 empty] | WinterOnly | 23
NG-HVAC-Blr-HW-gt2500to10000kBtuh-98p0Ec-CndLow | DEER2023 | D23v0 | 2022-10-14 17:26 | Any | ECC | Ex | CZ15 | cAVVG | Cap-kBTUh | 4400 | 300000 | None | 2.18 | 0.00051 | 0.846 | 2.18 | 0.00051 | 0.711 | [7 empty] | WinterOnly | 23
NG-HVAC-Blr-HW-gt2500to10000kBtuh-98p0Ec-CndLow | DEER2023 | D23v0 | 2022-10-14 17:26 | Any | ECC | Ex | CZ15 | cPVVG | Cap-kBTUh | 4320 | 300000 | None | 2.05 | 0.00068 | 1.01 | 2.05 | 0.00068 | 0.856 | [7 empty] | WinterOnly | 23
NG-HVAC-Blr-HW-gt2500to10000kBtuh-98p0Ec-CndLow | DEER2023 | D23v0 | 2022-10-14 17:26 | Any | ECC | Ex | CZ15 | cWVVG | Cap-kBTUh | 4400 | 300000 | None | 1.62 | 0.0002 | 0.846 | 1.62 | 0.0002 | 0.711 | [7 empty] | WinterOnly | 23
NG-HVAC-Blr-HW-gt2500to10000kBtuh-98p0Ec-CndLow | DEER2023 | D23v0 | 2022-10-14 17:26 | Any | ECC | Ex | CZ16 | cAVVG | Cap-kBTUh | 6580 | 300000 | None | 0.699 | 5e-05 | 1.87 | 0.699 | 5e-05 | 1.31 | [7 empty] | WinterOnly | 23
NG-HVAC-Blr-HW-gt2500to10000kBtuh-98p0Ec-CndLow | DEER2023 | D23v0 | 2022-10-14 17:26 | Any | ECC | Ex | CZ16 | cPVVG | Cap-kBTUh | 6590 | 300000 | None | 0.607 | 0 | 1.96 | 0.607 | 0 | 1.38 | [7 empty] | WinterOnly | 23
NG-HVAC-Blr-HW-gt2500to10000kBtuh-98p0Ec-CndLow | DEER2023 | D23v0 | 2022-10-14 17:26 | Any | ECC | Ex | CZ16 | cWVVG | Cap-kBTUh | 6580 | 300000 | None | 0.614 | 3e-05 | 1.87 | 0.614 | 3e-05 | 1.31 | [7 empty] | WinterOnly | 23
NG-HVAC-Blr-HW-gt2500to10000kBtuh-98p0Ec-CndLow | DEER2023 | D23v0 | 2022-10-14 17:26 | Any | ECC | Old | CZ01 | cAVVG | Cap-kBTUh | 5710 | 300000 | None | 0.296 | 0.00067 | 2.01 | 0.296 | 0.00067 | 1.47 | [7 empty] | WinterOnly | 23
NG-HVAC-Blr-HW-gt2500to10000kBtuh-98p0Ec-CndLow | DEER2023 | D23v0 | 2022-10-14 17:26 | Any | ECC | Old | CZ01 | cPVVG | Cap-kBTUh | 5720 | 300000 | None | 0.215 | 0.00048 | 2.13 | 0.215 | 0.00048 | 1.57 | [7 empty] | WinterOnly | 23
NG-HVAC-Blr-HW-gt2500to10000kBtuh-98p0Ec-CndLow | DEER2023 | D23v0 | 2022-10-14 17:26 | Any | ECC | Old | CZ01 | cWVVG | Cap-kBTUh | 5710 | 300000 | None | 0.274 | 0.00053 | 2.01 | 0.274 | 0.00053 | 1.47 | [7 empty] | WinterOnly | 23
NG-HVAC-Blr-HW-gt2500to10000kBtuh-98p0Ec-CndLow | DEER2023 | D23v0 | 2022-10-14 17:26 | Any | ECC | Old | CZ02 | cAVVG | Cap-kBTUh | 6250 | 300000 | None | 1.3 | 0.00111 | 1.65 | 1.3 | 0.00111 | 1.28 | [7 empty] | WinterOnly | 23
NG-HVAC-Blr-HW-gt2500to10000kBtuh-98p0Ec-CndLow | DEER2023 | D23v0 | 2022-10-14 17:26 | Any | ECC | Old | CZ02 | cPVVG | Cap-kBTUh | 6270 | 300000 | None | 1.25 | 0.00087 | 1.8 | 1.25 | 0.00087 | 1.41 | [7 empty] | WinterOnly | 23
NG-HVAC-Blr-HW-gt2500to10000kBtuh-98p0Ec-CndLow | DEER2023 | D23v0 | 2022-10-14 17:26 | Any | ECC | Old | CZ02 | cWVVG | Cap-kBTUh | 6250 | 300000 | None | 1.13 | 0.00067 | 1.65 | 1.13 | 0.00067 | 1.28 | [7 empty] | WinterOnly | 23
NG-HVAC-Blr-HW-gt2500to10000kBtuh-98p0Ec-CndLow | DEER2023 | D23v0 | 2022-10-14 17:26 | Any | ECC | Old | CZ03 | cAVVG | Cap-kBTUh | 5800 | 300000 | None | 1.24 | 0.00099 | 1.61 | 1.24 | 0.00099 | 1.28 | [7 empty] | WinterOnly | 23
NG-HVAC-Blr-HW-gt2500to10000kBtuh-98p0Ec-CndLow | DEER2023 | D23v0 | 2022-10-14 17:26 | Any | ECC | Old | CZ03 | cPVVG | Cap-kBTUh | 5800 | 300000 | None | 1.02 | 0.00076 | 1.74 | 1.02 | 0.00076 | 1.39 | [7 empty] | WinterOnly | 23
NG-HVAC-Blr-HW-gt2500to10000kBtuh-98p0Ec-CndLow | DEER2023 | D23v0 | 2022-10-14 17:26 | Any | ECC | Old | CZ03 | cWVVG | Cap-kBTUh | 5800 | 300000 | None | 1.21 | 0.001 | 1.61 | 1.21 | 0.001 | 1.28 | [7 empty] | WinterOnly | 23
NG-HVAC-Blr-HW-gt2500to10000kBtuh-98p0Ec-CndLow | DEER2023 | D23v0 | 2022-10-14 17:26 | Any | ECC | Old | CZ04 | cAVVG | Cap-kBTUh | 6200 | 300000 | None | 1.78 | 0.00116 | 1.47 | 1.78 | 0.00116 | 1.18 | [7 empty] | WinterOnly | 23
NG-HVAC-Blr-HW-gt2500to10000kBtuh-98p0Ec-CndLow | DEER2023 | D23v0 | 2022-10-14 17:26 | Any | ECC | Old | CZ04 | cPVVG | Cap-kBTUh | 6200 | 300000 | None | 1.46 | 0.00094 | 1.61 | 1.46 | 0.00094 | 1.31 | [7 empty] | WinterOnly | 23
NG-HVAC-Blr-HW-gt2500to10000kBtuh-98p0Ec-CndLow | DEER2023 | D23v0 | 2022-10-14 17:26 | Any | ECC | Old | CZ04 | cWVVG | Cap-kBTUh | 6200 | 300000 | None | 1.67 | 0.00074 | 1.47 | 1.67 | 0.00074 | 1.18 | [7 empty] | WinterOnly | 23
NG-HVAC-Blr-HW-gt2500to10000kBtuh-98p0Ec-CndLow | DEER2023 | D23v0 | 2022-10-14 17:26 | Any | ECC | Old | CZ05 | cAVVG | Cap-kBTUh | 5610 | 300000 | None | 1.33 | 0.00076 | 1.55 | 1.33 | 0.00076 | 1.23 | [7 empty] | WinterOnly | 23
NG-HVAC-Blr-HW-gt2500to10000kBtuh-98p0Ec-CndLow | DEER2023 | D23v0 | 2022-10-14 17:26 | Any | ECC | Old | CZ05 | cPVVG | Cap-kBTUh | 5600 | 300000 | None | 1.09 | 0.00061 | 1.67 | 1.09 | 0.00061 | 1.35 | [7 empty] | WinterOnly | 23
NG-HVAC-Blr-HW-gt2500to10000kBtuh-98p0Ec-CndLow | DEER2023 | D23v0 | 2022-10-14 17:26 | Any | ECC | Old | CZ05 | cWVVG | Cap-kBTUh | 5610 | 300000 | None | 1.25 | 0.00057 | 1.55 | 1.25 | 0.00057 | 1.23 | [7 empty] | WinterOnly | 23
NG-HVAC-Blr-HW-gt2500to10000kBtuh-98p0Ec-CndLow | DEER2023 | D23v0 | 2022-10-14 17:26 | Any | ECC | Old | CZ06 | cAVVG | Cap-kBTUh | 4850 | 300000 | None | 2.2 | 0.00109 | 1.29 | 2.2 | 0.00109 | 1.05 | [7 empty] | WinterOnly | 23
NG-HVAC-Blr-HW-gt2500to10000kBtuh-98p0Ec-CndLow | DEER2023 | D23v0 | 2022-10-14 17:26 | Any | ECC | Old | CZ06 | cPVVG | Cap-kBTUh | 4830 | 300000 | None | 1.9 | 0.00073 | 1.43 | 1.9 | 0.00073 | 1.18 | [7 empty] | WinterOnly | 23
NG-HVAC-Blr-HW-gt2500to10000kBtuh-98p0Ec-CndLow | DEER2023 | D23v0 | 2022-10-14 17:26 | Any | ECC | Old | CZ06 | cWVVG | Cap-kBTUh | 4850 | 300000 | None | 2.19 | 0.0011 | 1.29 | 2.19 | 0.0011 | 1.05 | [7 empty] | WinterOnly | 23
NG-HVAC-Blr-HW-gt2500to10000kBtuh-98p0Ec-CndLow | DEER2023 | D23v0 | 2022-10-14 17:26 | Any | ECC | Old | CZ07 | cAVVG | Cap-kBTUh | 3760 | 300000 | None | 1.85 | 0.0008 | 1.23 | 1.85 | 0.0008 | 0.998 | [7 empty] | WinterOnly | 23
NG-HVAC-Blr-HW-gt2500to10000kBtuh-98p0Ec-CndLow | DEER2023 | D23v0 | 2022-10-14 17:26 | Any | ECC | Old | CZ07 | cPVVG | Cap-kBTUh | 3740 | 300000 | None | 1.78 | 0.00066 | 1.41 | 1.78 | 0.00066 | 1.16 | [7 empty] | WinterOnly | 23
NG-HVAC-Blr-HW-gt2500to10000kBtuh-98p0Ec-CndLow | DEER2023 | D23v0 | 2022-10-14 17:26 | Any | ECC | Old | CZ07 | cWVVG | Cap-kBTUh | 3760 | 300000 | None | 1.67 | 0.00064 | 1.23 | 1.67 | 0.00064 | 0.998 | [7 empty] | WinterOnly | 23
NG-HVAC-Blr-HW-gt2500to10000kBtuh-98p0Ec-CndLow | DEER2023 | D23v0 | 2022-10-14 17:26 | Any | ECC | Old | CZ08 | cAVVG | Cap-kBTUh | 4980 | 300000 | None | 2.45 | 0.00093 | 1.24 | 2.45 | 0.00093 | 1.03 | [7 empty] | WinterOnly | 23
NG-HVAC-Blr-HW-gt2500to10000kBtuh-98p0Ec-CndLow | DEER2023 | D23v0 | 2022-10-14 17:26 | Any | ECC | Old | CZ08 | cPVVG | Cap-kBTUh | 4930 | 300000 | None | 2.11 | 0.00083 | 1.4 | 2.11 | 0.00083 | 1.18 | [7 empty] | WinterOnly | 23
NG-HVAC-Blr-HW-gt2500to10000kBtuh-98p0Ec-CndLow | DEER2023 | D23v0 | 2022-10-14 17:26 | Any | ECC | Old | CZ08 | cWVVG | Cap-kBTUh | 4980 | 300000 | None | 2.22 | 0.00131 | 1.24 | 2.22 | 0.00131 | 1.03 | [7 empty] | WinterOnly | 23
NG-HVAC-Blr-HW-gt2500to10000kBtuh-98p0Ec-CndLow | DEER2023 | D23v0 | 2022-10-14 17:26 | Any | ECC | Old | CZ09 | cAVVG | Cap-kBTUh | 5070 | 300000 | None | 2.14 | 0.00081 | 1.29 | 2.14 | 0.00081 | 1.06 | [7 empty] | WinterOnly | 23
NG-HVAC-Blr-HW-gt2500to10000kBtuh-98p0Ec-CndLow | DEER2023 | D23v0 | 2022-10-14 17:26 | Any | ECC | Old | CZ09 | cPVVG | Cap-kBTUh | 4960 | 300000 | None | 1.92 | 0.00087 | 1.47 | 1.92 | 0.00087 | 1.22 | [7 empty] | WinterOnly | 23
NG-HVAC-Blr-HW-gt2500to10000kBtuh-98p0Ec-CndLow | DEER2023 | D23v0 | 2022-10-14 17:26 | Any | ECC | Old | CZ09 | cWVVG | Cap-kBTUh | 5070 | 300000 | None | 1.76 | 0.00124 | 1.29 | 1.76 | 0.00124 | 1.06 | [7 empty] | WinterOnly | 23
NG-HVAC-Blr-HW-gt2500to10000kBtuh-98p0Ec-CndLow | DEER2023 | D23v0 | 2022-10-14 17:26 | Any | ECC | Old | CZ10 | cAVVG | Cap-kBTUh | 5460 | 300000 | None | 2.35 | 0.00174 | 1.35 | 2.35 | 0.00174 | 1.1 | [7 empty] | WinterOnly | 23
NG-HVAC-Blr-HW-gt2500to10000kBtuh-98p0Ec-CndLow | DEER2023 | D23v0 | 2022-10-14 17:26 | Any | ECC | Old | CZ10 | cPVVG | Cap-kBTUh | 5400 | 300000 | None | 2.18 | 0.00201 | 1.52 | 2.18 | 0.00201 | 1.26 | [7 empty] | WinterOnly | 23
NG-HVAC-Blr-HW-gt2500to10000kBtuh-98p0Ec-CndLow | DEER2023 | D23v0 | 2022-10-14 17:26 | Any | ECC | Old | CZ10 | cWVVG | Cap-kBTUh | 5460 | 300000 | None | 2.06 | 0.00109 | 1.35 | 2.06 | 0.00109 | 1.1 | [7 empty] | WinterOnly | 23
NG-HVAC-Blr-HW-gt2500to10000kBtuh-98p0Ec-CndLow | DEER2023 | D23v0 | 2022-10-14 17:26 | Any | ECC | Old | CZ11 | cAVVG | Cap-kBTUh | 6130 | 300000 | None | 2.12 | 0.00098 | 1.62 | 2.12 | 0.00098 | 1.26 | [7 empty] | WinterOnly | 23
NG-HVAC-Blr-HW-gt2500to10000kBtuh-98p0Ec-CndLow | DEER2023 | D23v0 | 2022-10-14 17:26 | Any | ECC | Old | CZ11 | cPVVG | Cap-kBTUh | 6110 | 300000 | None | 1.8 | 0.00093 | 1.78 | 1.8 | 0.00093 | 1.4 | [7 empty] | WinterOnly | 23
NG-HVAC-Blr-HW-gt2500to10000kBtuh-98p0Ec-CndLow | DEER2023 | D23v0 | 2022-10-14 17:26 | Any | ECC | Old | CZ11 | cWVVG | Cap-kBTUh | 6130 | 300000 | None | 1.88 | 0.00048 | 1.62 | 1.88 | 0.00048 | 1.26 | [7 empty] | WinterOnly | 23
NG-HVAC-Blr-HW-gt2500to10000kBtuh-98p0Ec-CndLow | DEER2023 | D23v0 | 2022-10-14 17:26 | Any | ECC | Old | CZ12 | cAVVG | Cap-kBTUh | 6170 | 300000 | None | 1.93 | 0.00098 | 1.55 | 1.93 | 0.00098 | 1.22 | [7 empty] | WinterOnly | 23
NG-HVAC-Blr-HW-gt2500to10000kBtuh-98p0Ec-CndLow | DEER2023 | D23v0 | 2022-10-14 17:26 | Any | ECC | Old | CZ12 | cPVVG | Cap-kBTUh | 6170 | 300000 | None | 1.68 | 0.0008 | 1.72 | 1.68 | 0.0008 | 1.37 | [7 empty] | WinterOnly | 23
NG-HVAC-Blr-HW-gt2500to10000kBtuh-98p0Ec-CndLow | DEER2023 | D23v0 | 2022-10-14 17:26 | Any | ECC | Old | CZ12 | cWVVG | Cap-kBTUh | 6170 | 300000 | None | 1.81 | 0.00052 | 1.55 | 1.81 | 0.00052 | 1.22 | [7 empty] | WinterOnly | 23
NG-HVAC-Blr-HW-gt2500to10000kBtuh-98p0Ec-CndLow | DEER2023 | D23v0 | 2022-10-14 17:26 | Any | ECC | Old | CZ13 | cAVVG | Cap-kBTUh | 6030 | 300000 | None | 2.27 | 0.00094 | 1.49 | 2.27 | 0.00094 | 1.19 | [7 empty] | WinterOnly | 23
NG-HVAC-Blr-HW-gt2500to10000kBtuh-98p0Ec-CndLow | DEER2023 | D23v0 | 2022-10-14 17:26 | Any | ECC | Old | CZ13 | cPVVG | Cap-kBTUh | 6000 | 300000 | None | 2.1 | 0.00089 | 1.65 | 2.1 | 0.00089 | 1.33 | [7 empty] | WinterOnly | 23
NG-HVAC-Blr-HW-gt2500to10000kBtuh-98p0Ec-CndLow | DEER2023 | D23v0 | 2022-10-14 17:26 | Any | ECC | Old | CZ13 | cWVVG | Cap-kBTUh | 6030 | 300000 | None | 1.95 | 0.00048 | 1.49 | 1.95 | 0.00048 | 1.19 | [7 empty] | WinterOnly | 23
NG-HVAC-Blr-HW-gt2500to10000kBtuh-98p0Ec-CndLow | DEER2023 | D23v0 | 2022-10-14 17:26 | Any | ECC | Old | CZ14 | cAVVG | Cap-kBTUh | 6520 | 300000 | None | 2.34 | 0.00102 | 1.53 | 2.34 | 0.00102 | 1.22 | [7 empty] | WinterOnly | 23
NG-HVAC-Blr-HW-gt2500to10000kBtuh-98p0Ec-CndLow | DEER2023 | D23v0 | 2022-10-14 17:26 | Any | ECC | Old | CZ14 | cPVVG | Cap-kBTUh | 6460 | 300000 | None | 2.09 | 0.00163 | 1.69 | 2.09 | 0.00163 | 1.36 | [7 empty] | WinterOnly | 23
NG-HVAC-Blr-HW-gt2500to10000kBtuh-98p0Ec-CndLow | DEER2023 | D23v0 | 2022-10-14 17:26 | Any | ECC | Old | CZ14 | cWVVG | Cap-kBTUh | 6520 | 300000 | None | 1.96 | 0.00042 | 1.53 | 1.96 | 0.00042 | 1.22 | [7 empty] | WinterOnly | 23
NG-HVAC-Blr-HW-gt2500to10000kBtuh-98p0Ec-CndLow | DEER2023 | D23v0 | 2022-10-14 17:26 | Any | ECC | Old | CZ15 | cAVVG | Cap-kBTUh | 4640 | 300000 | None | 3.01 | 0.00098 | 1.08 | 3.01 | 0.00098 | 0.915 | [7 empty] | WinterOnly | 23
NG-HVAC-Blr-HW-gt2500to10000kBtuh-98p0Ec-CndLow | DEER2023 | D23v0 | 2022-10-14 17:26 | Any | ECC | Old | CZ15 | cPVVG | Cap-kBTUh | 4510 | 300000 | None | 2.88 | 0.00107 | 1.3 | 2.88 | 0.00107 | 1.11 | [7 empty] | WinterOnly | 23
NG-HVAC-Blr-HW-gt2500to10000kBtuh-98p0Ec-CndLow | DEER2023 | D23v0 | 2022-10-14 17:26 | Any | ECC | Old | CZ15 | cWVVG | Cap-kBTUh | 4640 | 300000 | None | 2.44 | 0.00058 | 1.08 | 2.44 | 0.00058 | 0.915 | [7 empty] | WinterOnly | 23
NG-HVAC-Blr-HW-gt2500to10000kBtuh-98p0Ec-CndLow | DEER2023 | D23v0 | 2022-10-14 17:26 | Any | ECC | Old | CZ16 | cAVVG | Cap-kBTUh | 7280 | 300000 | None | 1.09 | 1e-05 | 2.08 | 1.09 | 1e-05 | 1.49 | [7 empty] | WinterOnly | 23
NG-HVAC-Blr-HW-gt2500to10000kBtuh-98p0Ec-CndLow | DEER2023 | D23v0 | 2022-10-14 17:26 | Any | ECC | Old | CZ16 | cPVVG | Cap-kBTUh | 7280 | 300000 | None | 0.918 | 0 | 2.19 | 0.918 | 0 | 1.58 | [7 empty] | WinterOnly | 23
NG-HVAC-Blr-HW-gt2500to10000kBtuh-98p0Ec-CndLow | DEER2023 | D23v0 | 2022-10-14 17:26 | Any | ECC | Old | CZ16 | cWVVG | Cap-kBTUh | 7280 | 300000 | None | 1.04 | 0 | 2.08 | 1.04 | 0 | 1.49 | [7 empty] | WinterOnly | 23
NG-HVAC-Blr-HW-gt2500to10000kBtuh-98p0Ec-CndLow | DEER2023 | D23v0 | 2022-10-14 17:26 | Any | ECC | Rec | CZ01 | cAVVG | Cap-kBTUh | 5210 | 300000 | None | 0.0814 | 0.00023 | 1.53 | 0.0814 | 0.00023 | 1.21 | [7 empty] | WinterOnly | 23
NG-HVAC-Blr-HW-gt2500to10000kBtuh-98p0Ec-CndLow | DEER2023 | D23v0 | 2022-10-14 17:26 | Any | ECC | Rec | CZ01 | cPVVG | Cap-kBTUh | 5210 | 300000 | None | 0.165 | 0.0002 | 1.6 | 0.165 | 0.0002 | 1.27 | [7 empty] | WinterOnly | 23
NG-HVAC-Blr-HW-gt2500to10000kBtuh-98p0Ec-CndLow | DEER2023 | D23v0 | 2022-10-14 17:26 | Any | ECC | Rec | CZ01 | cWVVG | Cap-kBTUh | 5210 | 300000 | None | 0.0612 | 0.00016 | 1.53 | 0.0612 | 0.00016 | 1.21 | [7 empty] | WinterOnly | 23
NG-HVAC-Blr-HW-gt2500to10000kBtuh-98p0Ec-CndLow | DEER2023 | D23v0 | 2022-10-14 17:26 | Any | ECC | Rec | CZ02 | cAVVG | Cap-kBTUh | 5580 | 300000 | None | 0.598 | 0.00051 | 1.18 | 0.598 | 0.00051 | 0.969 | [7 empty] | WinterOnly | 23
NG-HVAC-Blr-HW-gt2500to10000kBtuh-98p0Ec-CndLow | DEER2023 | D23v0 | 2022-10-14 17:26 | Any | ECC | Rec | CZ02 | cPVVG | Cap-kBTUh | 5550 | 300000 | None | 0.635 | 0.00043 | 1.25 | 0.635 | 0.00043 | 1.03 | [7 empty] | WinterOnly | 23
NG-HVAC-Blr-HW-gt2500to10000kBtuh-98p0Ec-CndLow | DEER2023 | D23v0 | 2022-10-14 17:26 | Any | ECC | Rec | CZ02 | cWVVG | Cap-kBTUh | 5580 | 300000 | None | 0.489 | 0.0003 | 1.18 | 0.489 | 0.0003 | 0.969 | [7 empty] | WinterOnly | 23
NG-HVAC-Blr-HW-gt2500to10000kBtuh-98p0Ec-CndLow | DEER2023 | D23v0 | 2022-10-14 17:26 | Any | ECC | Rec | CZ03 | cAVVG | Cap-kBTUh | 5250 | 300000 | None | 0.449 | 0.00043 | 1.14 | 0.449 | 0.00043 | 0.945 | [7 empty] | WinterOnly | 23
NG-HVAC-Blr-HW-gt2500to10000kBtuh-98p0Ec-CndLow | DEER2023 | D23v0 | 2022-10-14 17:26 | Any | ECC | Rec | CZ03 | cPVVG | Cap-kBTUh | 5240 | 300000 | None | 0.493 | 0.00029 | 1.2 | 0.493 | 0.00029 | 1.01 | [7 empty] | WinterOnly | 23
NG-HVAC-Blr-HW-gt2500to10000kBtuh-98p0Ec-CndLow | DEER2023 | D23v0 | 2022-10-14 17:26 | Any | ECC | Rec | CZ03 | cWVVG | Cap-kBTUh | 5250 | 300000 | None | 0.398 | 0.00063 | 1.14 | 0.398 | 0.00063 | 0.945 | [7 empty] | WinterOnly | 23
NG-HVAC-Blr-HW-gt2500to10000kBtuh-98p0Ec-CndLow | DEER2023 | D23v0 | 2022-10-14 17:26 | Any | ECC | Rec | CZ04 | cAVVG | Cap-kBTUh | 5530 | 300000 | None | 0.717 | 0.00045 | 0.99 | 0.717 | 0.00045 | 0.838 | [7 empty] | WinterOnly | 23
NG-HVAC-Blr-HW-gt2500to10000kBtuh-98p0Ec-CndLow | DEER2023 | D23v0 | 2022-10-14 17:26 | Any | ECC | Rec | CZ04 | cPVVG | Cap-kBTUh | 5490 | 300000 | None | 0.745 | 0.00041 | 1.05 | 0.745 | 0.00041 | 0.896 | [7 empty] | WinterOnly | 23
NG-HVAC-Blr-HW-gt2500to10000kBtuh-98p0Ec-CndLow | DEER2023 | D23v0 | 2022-10-14 17:26 | Any | ECC | Rec | CZ04 | cWVVG | Cap-kBTUh | 5530 | 300000 | None | 0.613 | 0.00026 | 0.99 | 0.613 | 0.00026 | 0.838 | [7 empty] | WinterOnly | 23
NG-HVAC-Blr-HW-gt2500to10000kBtuh-98p0Ec-CndLow | DEER2023 | D23v0 | 2022-10-14 17:26 | Any | ECC | Rec | CZ05 | cAVVG | Cap-kBTUh | 5040 | 300000 | None | 0.519 | 0.0003 | 1.07 | 0.519 | 0.0003 | 0.891 | [7 empty] | WinterOnly | 23
NG-HVAC-Blr-HW-gt2500to10000kBtuh-98p0Ec-CndLow | DEER2023 | D23v0 | 2022-10-14 17:26 | Any | ECC | Rec | CZ05 | cPVVG | Cap-kBTUh | 5030 | 300000 | None | 0.578 | 0.00025 | 1.13 | 0.578 | 0.00025 | 0.949 | [7 empty] | WinterOnly | 23
NG-HVAC-Blr-HW-gt2500to10000kBtuh-98p0Ec-CndLow | DEER2023 | D23v0 | 2022-10-14 17:26 | Any | ECC | Rec | CZ05 | cWVVG | Cap-kBTUh | 5040 | 300000 | None | 0.451 | 0.00021 | 1.07 | 0.451 | 0.00021 | 0.891 | [7 empty] | WinterOnly | 23
NG-HVAC-Blr-HW-gt2500to10000kBtuh-98p0Ec-CndLow | DEER2023 | D23v0 | 2022-10-14 17:26 | Any | ECC | Rec | CZ06 | cAVVG | Cap-kBTUh | 4110 | 300000 | None | 0.863 | 0.00051 | 0.834 | 0.863 | 0.00051 | 0.711 | [7 empty] | WinterOnly | 23
NG-HVAC-Blr-HW-gt2500to10000kBtuh-98p0Ec-CndLow | DEER2023 | D23v0 | 2022-10-14 17:26 | Any | ECC | Rec | CZ06 | cPVVG | Cap-kBTUh | 4100 | 300000 | None | 0.911 | 0.00032 | 0.924 | 0.911 | 0.00032 | 0.794 | [7 empty] | WinterOnly | 23
NG-HVAC-Blr-HW-gt2500to10000kBtuh-98p0Ec-CndLow | DEER2023 | D23v0 | 2022-10-14 17:26 | Any | ECC | Rec | CZ06 | cWVVG | Cap-kBTUh | 4110 | 300000 | None | 0.674 | 0.00022 | 0.834 | 0.674 | 0.00022 | 0.711 | [7 empty] | WinterOnly | 23
NG-HVAC-Blr-HW-gt2500to10000kBtuh-98p0Ec-CndLow | DEER2023 | D23v0 | 2022-10-14 17:26 | Any | ECC | Rec | CZ07 | cAVVG | Cap-kBTUh | 3230 | 300000 | None | 0.824 | 0.00013 | 0.865 | 0.824 | 0.00013 | 0.731 | [7 empty] | WinterOnly | 23
NG-HVAC-Blr-HW-gt2500to10000kBtuh-98p0Ec-CndLow | DEER2023 | D23v0 | 2022-10-14 17:26 | Any | ECC | Rec | CZ07 | cPVVG | Cap-kBTUh | 3240 | 300000 | None | 0.923 | 0.00029 | 0.963 | 0.923 | 0.00029 | 0.821 | [7 empty] | WinterOnly | 23
NG-HVAC-Blr-HW-gt2500to10000kBtuh-98p0Ec-CndLow | DEER2023 | D23v0 | 2022-10-14 17:26 | Any | ECC | Rec | CZ07 | cWVVG | Cap-kBTUh | 3230 | 300000 | None | 0.734 | 8e-05 | 0.865 | 0.734 | 8e-05 | 0.731 | [7 empty] | WinterOnly | 23
NG-HVAC-Blr-HW-gt2500to10000kBtuh-98p0Ec-CndLow | DEER2023 | D23v0 | 2022-10-14 17:26 | Any | ECC | Rec | CZ08 | cAVVG | Cap-kBTUh | 4340 | 300000 | None | 1.04 | 0.00044 | 0.778 | 1.04 | 0.00044 | 0.674 | [7 empty] | WinterOnly | 23
NG-HVAC-Blr-HW-gt2500to10000kBtuh-98p0Ec-CndLow | DEER2023 | D23v0 | 2022-10-14 17:26 | Any | ECC | Rec | CZ08 | cPVVG | Cap-kBTUh | 4320 | 300000 | None | 0.976 | 0.00033 | 0.855 | 0.976 | 0.00033 | 0.745 | [7 empty] | WinterOnly | 23
NG-HVAC-Blr-HW-gt2500to10000kBtuh-98p0Ec-CndLow | DEER2023 | D23v0 | 2022-10-14 17:26 | Any | ECC | Rec | CZ08 | cWVVG | Cap-kBTUh | 4340 | 300000 | None | 0.861 | 0.00033 | 0.778 | 0.861 | 0.00033 | 0.674 | [7 empty] | WinterOnly | 23
NG-HVAC-Blr-HW-gt2500to10000kBtuh-98p0Ec-CndLow | DEER2023 | D23v0 | 2022-10-14 17:26 | Any | ECC | Rec | CZ09 | cAVVG | Cap-kBTUh | 4390 | 300000 | None | 0.846 | 0.00043 | 0.827 | 0.846 | 0.00043 | 0.709 | [7 empty] | WinterOnly | 23
NG-HVAC-Blr-HW-gt2500to10000kBtuh-98p0Ec-CndLow | DEER2023 | D23v0 | 2022-10-14 17:26 | Any | ECC | Rec | CZ09 | cPVVG | Cap-kBTUh | 4350 | 300000 | None | 0.781 | 0.00037 | 0.886 | 0.781 | 0.00037 | 0.764 | [7 empty] | WinterOnly | 23
NG-HVAC-Blr-HW-gt2500to10000kBtuh-98p0Ec-CndLow | DEER2023 | D23v0 | 2022-10-14 17:26 | Any | ECC | Rec | CZ09 | cWVVG | Cap-kBTUh | 4390 | 300000 | None | 0.608 | 0.00025 | 0.827 | 0.608 | 0.00025 | 0.709 | [7 empty] | WinterOnly | 23
NG-HVAC-Blr-HW-gt2500to10000kBtuh-98p0Ec-CndLow | DEER2023 | D23v0 | 2022-10-14 17:26 | Any | ECC | Rec | CZ10 | cAVVG | Cap-kBTUh | 4800 | 300000 | None | 1.11 | 0.00027 | 0.885 | 1.11 | 0.00027 | 0.756 | [7 empty] | WinterOnly | 23
NG-HVAC-Blr-HW-gt2500to10000kBtuh-98p0Ec-CndLow | DEER2023 | D23v0 | 2022-10-14 17:26 | Any | ECC | Rec | CZ10 | cPVVG | Cap-kBTUh | 4760 | 300000 | None | 0.993 | 0.00026 | 0.948 | 0.993 | 0.00026 | 0.813 | [7 empty] | WinterOnly | 23
NG-HVAC-Blr-HW-gt2500to10000kBtuh-98p0Ec-CndLow | DEER2023 | D23v0 | 2022-10-14 17:26 | Any | ECC | Rec | CZ10 | cWVVG | Cap-kBTUh | 4800 | 300000 | None | 0.884 | 0.00018 | 0.885 | 0.884 | 0.00018 | 0.756 | [7 empty] | WinterOnly | 23
NG-HVAC-Blr-HW-gt2500to10000kBtuh-98p0Ec-CndLow | DEER2023 | D23v0 | 2022-10-14 17:26 | Any | ECC | Rec | CZ11 | cAVVG | Cap-kBTUh | 5230 | 300000 | None | 0.837 | 0.00031 | 1.05 | 0.837 | 0.00031 | 0.872 | [7 empty] | WinterOnly | 23
NG-HVAC-Blr-HW-gt2500to10000kBtuh-98p0Ec-CndLow | DEER2023 | D23v0 | 2022-10-14 17:26 | Any | ECC | Rec | CZ11 | cPVVG | Cap-kBTUh | 5180 | 300000 | None | 0.859 | 0.00024 | 1.12 | 0.859 | 0.00024 | 0.933 | [7 empty] | WinterOnly | 23
NG-HVAC-Blr-HW-gt2500to10000kBtuh-98p0Ec-CndLow | DEER2023 | D23v0 | 2022-10-14 17:26 | Any | ECC | Rec | CZ11 | cWVVG | Cap-kBTUh | 5230 | 300000 | None | 0.69 | 0.00012 | 1.05 | 0.69 | 0.00012 | 0.872 | [7 empty] | WinterOnly | 23
NG-HVAC-Blr-HW-gt2500to10000kBtuh-98p0Ec-CndLow | DEER2023 | D23v0 | 2022-10-14 17:26 | Any | ECC | Rec | CZ12 | cAVVG | Cap-kBTUh | 5560 | 300000 | None | 0.834 | 0.00034 | 1.08 | 0.834 | 0.00034 | 0.902 | [7 empty] | WinterOnly | 23
NG-HVAC-Blr-HW-gt2500to10000kBtuh-98p0Ec-CndLow | DEER2023 | D23v0 | 2022-10-14 17:26 | Any | ECC | Rec | CZ12 | cPVVG | Cap-kBTUh | 5530 | 300000 | None | 0.78 | 0.00038 | 1.14 | 0.78 | 0.00038 | 0.961 | [7 empty] | WinterOnly | 23
NG-HVAC-Blr-HW-gt2500to10000kBtuh-98p0Ec-CndLow | DEER2023 | D23v0 | 2022-10-14 17:26 | Any | ECC | Rec | CZ12 | cWVVG | Cap-kBTUh | 5560 | 300000 | None | 0.68 | 0.00015 | 1.08 | 0.68 | 0.00015 | 0.902 | [7 empty] | WinterOnly | 23
NG-HVAC-Blr-HW-gt2500to10000kBtuh-98p0Ec-CndLow | DEER2023 | D23v0 | 2022-10-14 17:26 | Any | ECC | Rec | CZ13 | cAVVG | Cap-kBTUh | 5310 | 300000 | None | 1.01 | 0.0004 | 0.998 | 1.01 | 0.0004 | 0.84 | [7 empty] | WinterOnly | 23
NG-HVAC-Blr-HW-gt2500to10000kBtuh-98p0Ec-CndLow | DEER2023 | D23v0 | 2022-10-14 17:26 | Any | ECC | Rec | CZ13 | cPVVG | Cap-kBTUh | 5300 | 300000 | None | 0.959 | 0.00038 | 1.05 | 0.959 | 0.00038 | 0.885 | [7 empty] | WinterOnly | 23
NG-HVAC-Blr-HW-gt2500to10000kBtuh-98p0Ec-CndLow | DEER2023 | D23v0 | 2022-10-14 17:26 | Any | ECC | Rec | CZ13 | cWVVG | Cap-kBTUh | 5310 | 300000 | None | 0.751 | 0.00017 | 0.998 | 0.751 | 0.00017 | 0.84 | [7 empty] | WinterOnly | 23
NG-HVAC-Blr-HW-gt2500to10000kBtuh-98p0Ec-CndLow | DEER2023 | D23v0 | 2022-10-14 17:26 | Any | ECC | Rec | CZ14 | cAVVG | Cap-kBTUh | 5570 | 300000 | None | 0.886 | 0.00034 | 0.991 | 0.886 | 0.00034 | 0.829 | [7 empty] | WinterOnly | 23
NG-HVAC-Blr-HW-gt2500to10000kBtuh-98p0Ec-CndLow | DEER2023 | D23v0 | 2022-10-14 17:26 | Any | ECC | Rec | CZ14 | cPVVG | Cap-kBTUh | 5520 | 300000 | None | 0.787 | 0.00031 | 1.04 | 0.787 | 0.00031 | 0.877 | [7 empty] | WinterOnly | 23
NG-HVAC-Blr-HW-gt2500to10000kBtuh-98p0Ec-CndLow | DEER2023 | D23v0 | 2022-10-14 17:26 | Any | ECC | Rec | CZ14 | cWVVG | Cap-kBTUh | 5570 | 300000 | None | 0.672 | 0.00069 | 0.991 | 0.672 | 0.00069 | 0.829 | [7 empty] | WinterOnly | 23
NG-HVAC-Blr-HW-gt2500to10000kBtuh-98p0Ec-CndLow | DEER2023 | D23v0 | 2022-10-14 17:26 | Any | ECC | Rec | CZ15 | cAVVG | Cap-kBTUh | 3720 | 300000 | None | 1.2 | 0.00028 | 0.623 | 1.2 | 0.00028 | 0.544 | [7 empty] | WinterOnly | 23
NG-HVAC-Blr-HW-gt2500to10000kBtuh-98p0Ec-CndLow | DEER2023 | D23v0 | 2022-10-14 17:26 | Any | ECC | Rec | CZ15 | cPVVG | Cap-kBTUh | 3650 | 300000 | None | 1.18 | 0.0003 | 0.688 | 1.18 | 0.0003 | 0.603 | [7 empty] | WinterOnly | 23
NG-HVAC-Blr-HW-gt2500to10000kBtuh-98p0Ec-CndLow | DEER2023 | D23v0 | 2022-10-14 17:26 | Any | ECC | Rec | CZ15 | cWVVG | Cap-kBTUh | 3720 | 300000 | None | 0.86 | 0.00013 | 0.623 | 0.86 | 0.00013 | 0.544 | [7 empty] | WinterOnly | 23
NG-HVAC-Blr-HW-gt2500to10000kBtuh-98p0Ec-CndLow | DEER2023 | D23v0 | 2022-10-14 17:26 | Any | ECC | Rec | CZ16 | cAVVG | Cap-kBTUh | 6030 | 300000 | None | 0.465 | 1e-05 | 1.46 | 0.465 | 1e-05 | 1.14 | [7 empty] | WinterOnly | 23
NG-HVAC-Blr-HW-gt2500to10000kBtuh-98p0Ec-CndLow | DEER2023 | D23v0 | 2022-10-14 17:26 | Any | ECC | Rec | CZ16 | cPVVG | Cap-kBTUh | 6030 | 300000 | None | 0.415 | 0 | 1.52 | 0.415 | 0 | 1.19 | [7 empty] | WinterOnly | 23
NG-HVAC-Blr-HW-gt2500to10000kBtuh-98p0Ec-CndLow | DEER2023 | D23v0 | 2022-10-14 17:26 | Any | ECC | Rec | CZ16 | cWVVG | Cap-kBTUh | 6030 | 300000 | None | 0.394 | 0 | 1.46 | 0.394 | 0 | 1.14 | [7 empty] | WinterOnly | 23
NG-HVAC-Blr-HW-gt2500to10000kBtuh-98p0Ec-CndLow | DEER2023 | D23v0 | 2022-10-14 17:26 | Any | ESe | Ex | CZ01 | cAVVG | Cap-kBTUh | 3320 | 150000 | None | -0.0196 | 0.00032 | 1.75 | -0.0196 | 0.00032 | 1.26 | [7 empty] | WinterOnly | 23
NG-HVAC-Blr-HW-gt2500to10000kBtuh-98p0Ec-CndLow | DEER2023 | D23v0 | 2022-10-14 17:26 | Any | ESe | Ex | CZ01 | cPVVG | Cap-kBTUh | 3340 | 150000 | None | 0.193 | 0.00028 | 1.79 | 0.193 | 0.00028 | 1.29 | [7 empty] | WinterOnly | 23
NG-HVAC-Blr-HW-gt2500to10000kBtuh-98p0Ec-CndLow | DEER2023 | D23v0 | 2022-10-14 17:26 | Any | ESe | Ex | CZ01 | cWVVG | Cap-kBTUh | 3320 | 150000 | None | -0.0275 | 0.00023 | 1.75 | -0.0275 | 0.00023 | 1.26 | [7 empty] | WinterOnly | 23
NG-HVAC-Blr-HW-gt2500to10000kBtuh-98p0Ec-CndLow | DEER2023 | D23v0 | 2022-10-14 17:26 | Any | ESe | Ex | CZ02 | cAVVG | Cap-kBTUh | 3500 | 150000 | None | 0.789 | 0.00053 | 1.36 | 0.789 | 0.00053 | 1.03 | [7 empty] | WinterOnly | 23
NG-HVAC-Blr-HW-gt2500to10000kBtuh-98p0Ec-CndLow | DEER2023 | D23v0 | 2022-10-14 17:26 | Any | ESe | Ex | CZ02 | cPVVG | Cap-kBTUh | 3460 | 150000 | None | 0.774 | 0.00106 | 1.43 | 0.774 | 0.00106 | 1.1 | [7 empty] | WinterOnly | 23
NG-HVAC-Blr-HW-gt2500to10000kBtuh-98p0Ec-CndLow | DEER2023 | D23v0 | 2022-10-14 17:26 | Any | ESe | Ex | CZ02 | cWVVG | Cap-kBTUh | 3500 | 150000 | None | 0.75 | 0.00038 | 1.36 | 0.75 | 0.00038 | 1.03 | [7 empty] | WinterOnly | 23
NG-HVAC-Blr-HW-gt2500to10000kBtuh-98p0Ec-CndLow | DEER2023 | D23v0 | 2022-10-14 17:26 | Any | ESe | Ex | CZ03 | cAVVG | Cap-kBTUh | 3330 | 150000 | None | 0.741 | 0.00051 | 1.33 | 0.741 | 0.00051 | 1.04 | [7 empty] | WinterOnly | 23
NG-HVAC-Blr-HW-gt2500to10000kBtuh-98p0Ec-CndLow | DEER2023 | D23v0 | 2022-10-14 17:26 | Any | ESe | Ex | CZ03 | cPVVG | Cap-kBTUh | 3310 | 150000 | None | 0.679 | 0.00039 | 1.37 | 0.679 | 0.00039 | 1.09 | [7 empty] | WinterOnly | 23
NG-HVAC-Blr-HW-gt2500to10000kBtuh-98p0Ec-CndLow | DEER2023 | D23v0 | 2022-10-14 17:26 | Any | ESe | Ex | CZ03 | cWVVG | Cap-kBTUh | 3330 | 150000 | None | 0.719 | 0.00082 | 1.33 | 0.719 | 0.00082 | 1.04 | [7 empty] | WinterOnly | 23
NG-HVAC-Blr-HW-gt2500to10000kBtuh-98p0Ec-CndLow | DEER2023 | D23v0 | 2022-10-14 17:26 | Any | ESe | Ex | CZ04 | cAVVG | Cap-kBTUh | 3510 | 150000 | None | 1.15 | 0.00113 | 1.21 | 1.15 | 0.00113 | 0.963 | [7 empty] | WinterOnly | 23
NG-HVAC-Blr-HW-gt2500to10000kBtuh-98p0Ec-CndLow | DEER2023 | D23v0 | 2022-10-14 17:26 | Any | ESe | Ex | CZ04 | cPVVG | Cap-kBTUh | 3470 | 150000 | None | 1.07 | 0.00141 | 1.29 | 1.07 | 0.00141 | 1.03 | [7 empty] | WinterOnly | 23
NG-HVAC-Blr-HW-gt2500to10000kBtuh-98p0Ec-CndLow | DEER2023 | D23v0 | 2022-10-14 17:26 | Any | ESe | Ex | CZ04 | cWVVG | Cap-kBTUh | 3510 | 150000 | None | 1.01 | 0.00087 | 1.21 | 1.01 | 0.00087 | 0.963 | [7 empty] | WinterOnly | 23
NG-HVAC-Blr-HW-gt2500to10000kBtuh-98p0Ec-CndLow | DEER2023 | D23v0 | 2022-10-14 17:26 | Any | ESe | Ex | CZ05 | cAVVG | Cap-kBTUh | 3220 | 150000 | None | 0.953 | 0.00044 | 1.3 | 0.953 | 0.00044 | 1.03 | [7 empty] | WinterOnly | 23
NG-HVAC-Blr-HW-gt2500to10000kBtuh-98p0Ec-CndLow | DEER2023 | D23v0 | 2022-10-14 17:26 | Any | ESe | Ex | CZ05 | cPVVG | Cap-kBTUh | 3200 | 150000 | None | 0.85 | 0.0004 | 1.34 | 0.85 | 0.0004 | 1.07 | [7 empty] | WinterOnly | 23
NG-HVAC-Blr-HW-gt2500to10000kBtuh-98p0Ec-CndLow | DEER2023 | D23v0 | 2022-10-14 17:26 | Any | ESe | Ex | CZ05 | cWVVG | Cap-kBTUh | 3220 | 150000 | None | 0.877 | 0.00036 | 1.3 | 0.877 | 0.00036 | 1.03 | [7 empty] | WinterOnly | 23
NG-HVAC-Blr-HW-gt2500to10000kBtuh-98p0Ec-CndLow | DEER2023 | D23v0 | 2022-10-14 17:26 | Any | ESe | Ex | CZ06 | cAVVG | Cap-kBTUh | 2840 | 150000 | None | 1.86 | 0.00066 | 1.11 | 1.86 | 0.00066 | 0.923 | [7 empty] | WinterOnly | 23
NG-HVAC-Blr-HW-gt2500to10000kBtuh-98p0Ec-CndLow | DEER2023 | D23v0 | 2022-10-14 17:26 | Any | ESe | Ex | CZ06 | cPVVG | Cap-kBTUh | 2810 | 150000 | None | 1.43 | 0.00052 | 1.15 | 1.43 | 0.00052 | 0.965 | [7 empty] | WinterOnly | 23
NG-HVAC-Blr-HW-gt2500to10000kBtuh-98p0Ec-CndLow | DEER2023 | D23v0 | 2022-10-14 17:26 | Any | ESe | Ex | CZ06 | cWVVG | Cap-kBTUh | 2840 | 150000 | None | 1.73 | 0.00045 | 1.11 | 1.73 | 0.00045 | 0.923 | [7 empty] | WinterOnly | 23
NG-HVAC-Blr-HW-gt2500to10000kBtuh-98p0Ec-CndLow | DEER2023 | D23v0 | 2022-10-14 17:26 | Any | ESe | Ex | CZ07 | cAVVG | Cap-kBTUh | 2420 | 150000 | None | 1.88 | 0.00072 | 1.18 | 1.88 | 0.00072 | 0.985 | [7 empty] | WinterOnly | 23
NG-HVAC-Blr-HW-gt2500to10000kBtuh-98p0Ec-CndLow | DEER2023 | D23v0 | 2022-10-14 17:26 | Any | ESe | Ex | CZ07 | cPVVG | Cap-kBTUh | 2380 | 150000 | None | 1.56 | 0.0006 | 1.24 | 1.56 | 0.0006 | 1.04 | [7 empty] | WinterOnly | 23
NG-HVAC-Blr-HW-gt2500to10000kBtuh-98p0Ec-CndLow | DEER2023 | D23v0 | 2022-10-14 17:26 | Any | ESe | Ex | CZ07 | cWVVG | Cap-kBTUh | 2420 | 150000 | None | 1.84 | 0.00051 | 1.18 | 1.84 | 0.00051 | 0.985 | [7 empty] | WinterOnly | 23
NG-HVAC-Blr-HW-gt2500to10000kBtuh-98p0Ec-CndLow | DEER2023 | D23v0 | 2022-10-14 17:26 | Any | ESe | Ex | CZ08 | cAVVG | Cap-kBTUh | 2890 | 150000 | None | 2 | 0.00073 | 1.06 | 2 | 0.00073 | 0.894 | [7 empty] | WinterOnly | 23
NG-HVAC-Blr-HW-gt2500to10000kBtuh-98p0Ec-CndLow | DEER2023 | D23v0 | 2022-10-14 17:26 | Any | ESe | Ex | CZ08 | cPVVG | Cap-kBTUh | 2850 | 150000 | None | 1.79 | 0.00057 | 1.16 | 1.79 | 0.00057 | 0.978 | [7 empty] | WinterOnly | 23
NG-HVAC-Blr-HW-gt2500to10000kBtuh-98p0Ec-CndLow | DEER2023 | D23v0 | 2022-10-14 17:26 | Any | ESe | Ex | CZ08 | cWVVG | Cap-kBTUh | 2890 | 150000 | None | 1.83 | 0.00083 | 1.06 | 1.83 | 0.00083 | 0.894 | [7 empty] | WinterOnly | 23
NG-HVAC-Blr-HW-gt2500to10000kBtuh-98p0Ec-CndLow | DEER2023 | D23v0 | 2022-10-14 17:26 | Any | ESe | Ex | CZ09 | cAVVG | Cap-kBTUh | 2930 | 150000 | None | 1.76 | 0.00214 | 1.17 | 1.76 | 0.00214 | 0.965 | [7 empty] | WinterOnly | 23
NG-HVAC-Blr-HW-gt2500to10000kBtuh-98p0Ec-CndLow | DEER2023 | D23v0 | 2022-10-14 17:26 | Any | ESe | Ex | CZ09 | cPVVG | Cap-kBTUh | 2860 | 150000 | None | 1.54 | 0.00162 | 1.28 | 1.54 | 0.00162 | 1.08 | [7 empty] | WinterOnly | 23
NG-HVAC-Blr-HW-gt2500to10000kBtuh-98p0Ec-CndLow | DEER2023 | D23v0 | 2022-10-14 17:26 | Any | ESe | Ex | CZ09 | cWVVG | Cap-kBTUh | 2930 | 150000 | None | 1.54 | 0.00189 | 1.17 | 1.54 | 0.00189 | 0.965 | [7 empty] | WinterOnly | 23
NG-HVAC-Blr-HW-gt2500to10000kBtuh-98p0Ec-CndLow | DEER2023 | D23v0 | 2022-10-14 17:26 | Any | ESe | Ex | CZ10 | cAVVG | Cap-kBTUh | 3030 | 150000 | None | 1.84 | 0 | 1.13 | 1.84 | 0 | 0.921 | [7 empty] | WinterOnly | 23
NG-HVAC-Blr-HW-gt2500to10000kBtuh-98p0Ec-CndLow | DEER2023 | D23v0 | 2022-10-14 17:26 | Any | ESe | Ex | CZ10 | cPVVG | Cap-kBTUh | 2980 | 150000 | None | 1.51 | 0.00014 | 1.22 | 1.51 | 0.00014 | 1.01 | [7 empty] | WinterOnly | 23
NG-HVAC-Blr-HW-gt2500to10000kBtuh-98p0Ec-CndLow | DEER2023 | D23v0 | 2022-10-14 17:26 | Any | ESe | Ex | CZ10 | cWVVG | Cap-kBTUh | 3030 | 150000 | None | 1.67 | 0 | 1.13 | 1.67 | 0 | 0.921 | [7 empty] | WinterOnly | 23
NG-HVAC-Blr-HW-gt2500to10000kBtuh-98p0Ec-CndLow | DEER2023 | D23v0 | 2022-10-14 17:26 | Any | ESe | Ex | CZ11 | cAVVG | Cap-kBTUh | 3410 | 150000 | None | 1.12 | 0 | 1.29 | 1.12 | 0 | 0.981 | [7 empty] | WinterOnly | 23
NG-HVAC-Blr-HW-gt2500to10000kBtuh-98p0Ec-CndLow | DEER2023 | D23v0 | 2022-10-14 17:26 | Any | ESe | Ex | CZ11 | cPVVG | Cap-kBTUh | 3400 | 150000 | None | 0.958 | 0 | 1.37 | 0.958 | 0 | 1.05 | [7 empty] | WinterOnly | 23
NG-HVAC-Blr-HW-gt2500to10000kBtuh-98p0Ec-CndLow | DEER2023 | D23v0 | 2022-10-14 17:26 | Any | ESe | Ex | CZ11 | cWVVG | Cap-kBTUh | 3410 | 150000 | None | 0.923 | 0 | 1.29 | 0.923 | 0 | 0.981 | [7 empty] | WinterOnly | 23
NG-HVAC-Blr-HW-gt2500to10000kBtuh-98p0Ec-CndLow | DEER2023 | D23v0 | 2022-10-14 17:26 | Any | ESe | Ex | CZ12 | cAVVG | Cap-kBTUh | 3510 | 150000 | None | 1.04 | 0 | 1.27 | 1.04 | 0 | 0.985 | [7 empty] | WinterOnly | 23
NG-HVAC-Blr-HW-gt2500to10000kBtuh-98p0Ec-CndLow | DEER2023 | D23v0 | 2022-10-14 17:26 | Any | ESe | Ex | CZ12 | cPVVG | Cap-kBTUh | 3470 | 150000 | None | 0.937 | 0 | 1.34 | 0.937 | 0 | 1.05 | [7 empty] | WinterOnly | 23
NG-HVAC-Blr-HW-gt2500to10000kBtuh-98p0Ec-CndLow | DEER2023 | D23v0 | 2022-10-14 17:26 | Any | ESe | Ex | CZ12 | cWVVG | Cap-kBTUh | 3510 | 150000 | None | 0.968 | 0 | 1.27 | 0.968 | 0 | 0.985 | [7 empty] | WinterOnly | 23
NG-HVAC-Blr-HW-gt2500to10000kBtuh-98p0Ec-CndLow | DEER2023 | D23v0 | 2022-10-14 17:26 | Any | ESe | Ex | CZ13 | cAVVG | Cap-kBTUh | 3420 | 150000 | None | 1.24 | 0 | 1.18 | 1.24 | 0 | 0.928 | [7 empty] | WinterOnly | 23
NG-HVAC-Blr-HW-gt2500to10000kBtuh-98p0Ec-CndLow | DEER2023 | D23v0 | 2022-10-14 17:26 | Any | ESe | Ex | CZ13 | cPVVG | Cap-kBTUh | 3410 | 150000 | None | 1.17 | 0 | 1.27 | 1.17 | 0 | 1 | [7 empty] | WinterOnly | 23
NG-HVAC-Blr-HW-gt2500to10000kBtuh-98p0Ec-CndLow | DEER2023 | D23v0 | 2022-10-14 17:26 | Any | ESe | Ex | CZ13 | cWVVG | Cap-kBTUh | 3420 | 150000 | None | 1.07 | 0 | 1.18 | 1.07 | 0 | 0.928 | [7 empty] | WinterOnly | 23
NG-HVAC-Blr-HW-gt2500to10000kBtuh-98p0Ec-CndLow | DEER2023 | D23v0 | 2022-10-14 17:26 | Any | ESe | Ex | CZ14 | cAVVG | Cap-kBTUh | 3600 | 150000 | None | 1.22 | 0 | 1.24 | 1.22 | 0 | 0.966 | [7 empty] | WinterOnly | 23
NG-HVAC-Blr-HW-gt2500to10000kBtuh-98p0Ec-CndLow | DEER2023 | D23v0 | 2022-10-14 17:26 | Any | ESe | Ex | CZ14 | cPVVG | Cap-kBTUh | 3590 | 150000 | None | 1.24 | 0 | 1.32 | 1.24 | 0 | 1.04 | [7 empty] | WinterOnly | 23
NG-HVAC-Blr-HW-gt2500to10000kBtuh-98p0Ec-CndLow | DEER2023 | D23v0 | 2022-10-14 17:26 | Any | ESe | Ex | CZ14 | cWVVG | Cap-kBTUh | 3600 | 150000 | None | 1.01 | 0 | 1.24 | 1.01 | 0 | 0.966 | [7 empty] | WinterOnly | 23
NG-HVAC-Blr-HW-gt2500to10000kBtuh-98p0Ec-CndLow | DEER2023 | D23v0 | 2022-10-14 17:26 | Any | ESe | Ex | CZ15 | cAVVG | Cap-kBTUh | 2690 | 150000 | None | 2.87 | 0 | 0.984 | 2.87 | 0 | 0.843 | [7 empty] | WinterOnly | 23
NG-HVAC-Blr-HW-gt2500to10000kBtuh-98p0Ec-CndLow | DEER2023 | D23v0 | 2022-10-14 17:26 | Any | ESe | Ex | CZ15 | cPVVG | Cap-kBTUh | 2600 | 150000 | None | 2.94 | 0 | 1.23 | 2.94 | 0 | 1.07 | [7 empty] | WinterOnly | 23
NG-HVAC-Blr-HW-gt2500to10000kBtuh-98p0Ec-CndLow | DEER2023 | D23v0 | 2022-10-14 17:26 | Any | ESe | Ex | CZ15 | cWVVG | Cap-kBTUh | 2690 | 150000 | None | 2.4 | 0 | 0.984 | 2.4 | 0 | 0.843 | [7 empty] | WinterOnly | 23
NG-HVAC-Blr-HW-gt2500to10000kBtuh-98p0Ec-CndLow | DEER2023 | D23v0 | 2022-10-14 17:26 | Any | ESe | Ex | CZ16 | cAVVG | Cap-kBTUh | 4080 | 150000 | None | 0.434 | 0 | 1.72 | 0.434 | 0 | 1.2 | [7 empty] | WinterOnly | 23
NG-HVAC-Blr-HW-gt2500to10000kBtuh-98p0Ec-CndLow | DEER2023 | D23v0 | 2022-10-14 17:26 | Any | ESe | Ex | CZ16 | cPVVG | Cap-kBTUh | 4060 | 150000 | None | 0.39 | 0 | 1.76 | 0.39 | 0 | 1.22 | [7 empty] | WinterOnly | 23
NG-HVAC-Blr-HW-gt2500to10000kBtuh-98p0Ec-CndLow | DEER2023 | D23v0 | 2022-10-14 17:26 | Any | ESe | Ex | CZ16 | cWVVG | Cap-kBTUh | 4080 | 150000 | None | 0.38 | -3e-05 | 1.72 | 0.38 | -3e-05 | 1.2 | [7 empty] | WinterOnly | 23
NG-HVAC-Blr-HW-gt2500to10000kBtuh-98p0Ec-CndLow | DEER2023 | D23v0 | 2022-10-14 17:26 | Any | ESe | Old | CZ01 | cAVVG | Cap-kBTUh | 3420 | 150000 | None | -0.0617 | 0.00049 | 1.94 | -0.0617 | 0.00049 | 1.42 | [7 empty] | WinterOnly | 23
NG-HVAC-Blr-HW-gt2500to10000kBtuh-98p0Ec-CndLow | DEER2023 | D23v0 | 2022-10-14 17:26 | Any | ESe | Old | CZ01 | cPVVG | Cap-kBTUh | 3430 | 150000 | None | -0.0578 | 0.00035 | 1.94 | -0.0578 | 0.00035 | 1.42 | [7 empty] | WinterOnly | 23
NG-HVAC-Blr-HW-gt2500to10000kBtuh-98p0Ec-CndLow | DEER2023 | D23v0 | 2022-10-14 17:26 | Any | ESe | Old | CZ01 | cWVVG | Cap-kBTUh | 3420 | 150000 | None | -0.0511 | 0.00038 | 1.94 | -0.0511 | 0.00038 | 1.42 | [7 empty] | WinterOnly | 23
NG-HVAC-Blr-HW-gt2500to10000kBtuh-98p0Ec-CndLow | DEER2023 | D23v0 | 2022-10-14 17:26 | Any | ESe | Old | CZ02 | cAVVG | Cap-kBTUh | 3750 | 150000 | None | 1.2 | 0.00107 | 1.58 | 1.2 | 0.00107 | 1.24 | [7 empty] | WinterOnly | 23
NG-HVAC-Blr-HW-gt2500to10000kBtuh-98p0Ec-CndLow | DEER2023 | D23v0 | 2022-10-14 17:26 | Any | ESe | Old | CZ02 | cPVVG | Cap-kBTUh | 3700 | 150000 | None | 1 | 0.00085 | 1.62 | 1 | 0.00085 | 1.27 | [7 empty] | WinterOnly | 23
NG-HVAC-Blr-HW-gt2500to10000kBtuh-98p0Ec-CndLow | DEER2023 | D23v0 | 2022-10-14 17:26 | Any | ESe | Old | CZ02 | cWVVG | Cap-kBTUh | 3750 | 150000 | None | 1.17 | 0.0007 | 1.58 | 1.17 | 0.0007 | 1.24 | [7 empty] | WinterOnly | 23
NG-HVAC-Blr-HW-gt2500to10000kBtuh-98p0Ec-CndLow | DEER2023 | D23v0 | 2022-10-14 17:26 | Any | ESe | Old | CZ03 | cAVVG | Cap-kBTUh | 3460 | 150000 | None | 0.952 | 0.00149 | 1.56 | 0.952 | 0.00149 | 1.25 | [7 empty] | WinterOnly | 23
NG-HVAC-Blr-HW-gt2500to10000kBtuh-98p0Ec-CndLow | DEER2023 | D23v0 | 2022-10-14 17:26 | Any | ESe | Old | CZ03 | cPVVG | Cap-kBTUh | 3420 | 150000 | None | 0.707 | 0.00137 | 1.57 | 0.707 | 0.00137 | 1.26 | [7 empty] | WinterOnly | 23
NG-HVAC-Blr-HW-gt2500to10000kBtuh-98p0Ec-CndLow | DEER2023 | D23v0 | 2022-10-14 17:26 | Any | ESe | Old | CZ03 | cWVVG | Cap-kBTUh | 3460 | 150000 | None | 0.915 | 0.00155 | 1.56 | 0.915 | 0.00155 | 1.25 | [7 empty] | WinterOnly | 23
NG-HVAC-Blr-HW-gt2500to10000kBtuh-98p0Ec-CndLow | DEER2023 | D23v0 | 2022-10-14 17:26 | Any | ESe | Old | CZ04 | cAVVG | Cap-kBTUh | 3690 | 150000 | None | 1.53 | 0.0015 | 1.44 | 1.53 | 0.0015 | 1.17 | [7 empty] | WinterOnly | 23
NG-HVAC-Blr-HW-gt2500to10000kBtuh-98p0Ec-CndLow | DEER2023 | D23v0 | 2022-10-14 17:26 | Any | ESe | Old | CZ04 | cPVVG | Cap-kBTUh | 3630 | 150000 | None | 1.31 | 0.00079 | 1.48 | 1.31 | 0.00079 | 1.21 | [7 empty] | WinterOnly | 23
NG-HVAC-Blr-HW-gt2500to10000kBtuh-98p0Ec-CndLow | DEER2023 | D23v0 | 2022-10-14 17:26 | Any | ESe | Old | CZ04 | cWVVG | Cap-kBTUh | 3690 | 150000 | None | 1.38 | 0.00129 | 1.44 | 1.38 | 0.00129 | 1.17 | [7 empty] | WinterOnly | 23
NG-HVAC-Blr-HW-gt2500to10000kBtuh-98p0Ec-CndLow | DEER2023 | D23v0 | 2022-10-14 17:26 | Any | ESe | Old | CZ05 | cAVVG | Cap-kBTUh | 3340 | 150000 | None | 1.41 | 0.00071 | 1.54 | 1.41 | 0.00071 | 1.24 | [7 empty] | WinterOnly | 23
NG-HVAC-Blr-HW-gt2500to10000kBtuh-98p0Ec-CndLow | DEER2023 | D23v0 | 2022-10-14 17:26 | Any | ESe | Old | CZ05 | cPVVG | Cap-kBTUh | 3310 | 150000 | None | 1.06 | 0.00054 | 1.53 | 1.06 | 0.00054 | 1.24 | [7 empty] | WinterOnly | 23
NG-HVAC-Blr-HW-gt2500to10000kBtuh-98p0Ec-CndLow | DEER2023 | D23v0 | 2022-10-14 17:26 | Any | ESe | Old | CZ05 | cWVVG | Cap-kBTUh | 3340 | 150000 | None | 1.32 | 0.00071 | 1.54 | 1.32 | 0.00071 | 1.24 | [7 empty] | WinterOnly | 23
NG-HVAC-Blr-HW-gt2500to10000kBtuh-98p0Ec-CndLow | DEER2023 | D23v0 | 2022-10-14 17:26 | Any | ESe | Old | CZ06 | cAVVG | Cap-kBTUh | 2860 | 150000 | None | 2.71 | 0.0009 | 1.41 | 2.71 | 0.0009 | 1.2 | [7 empty] | WinterOnly | 23
NG-HVAC-Blr-HW-gt2500to10000kBtuh-98p0Ec-CndLow | DEER2023 | D23v0 | 2022-10-14 17:26 | Any | ESe | Old | CZ06 | cPVVG | Cap-kBTUh | 2800 | 150000 | None | 2.1 | 0.00063 | 1.42 | 2.1 | 0.00063 | 1.2 | [7 empty] | WinterOnly | 23
NG-HVAC-Blr-HW-gt2500to10000kBtuh-98p0Ec-CndLow | DEER2023 | D23v0 | 2022-10-14 17:26 | Any | ESe | Old | CZ06 | cWVVG | Cap-kBTUh | 2860 | 150000 | None | 2.48 | 0.00116 | 1.41 | 2.48 | 0.00116 | 1.2 | [7 empty] | WinterOnly | 23
NG-HVAC-Blr-HW-gt2500to10000kBtuh-98p0Ec-CndLow | DEER2023 | D23v0 | 2022-10-14 17:26 | Any | ESe | Old | CZ07 | cAVVG | Cap-kBTUh | 2400 | 150000 | None | 2.88 | 0.00082 | 1.48 | 2.88 | 0.00082 | 1.26 | [7 empty] | WinterOnly | 23
NG-HVAC-Blr-HW-gt2500to10000kBtuh-98p0Ec-CndLow | DEER2023 | D23v0 | 2022-10-14 17:26 | Any | ESe | Old | CZ07 | cPVVG | Cap-kBTUh | 2340 | 150000 | None | 2.18 | 0.0007 | 1.49 | 2.18 | 0.0007 | 1.27 | [7 empty] | WinterOnly | 23
NG-HVAC-Blr-HW-gt2500to10000kBtuh-98p0Ec-CndLow | DEER2023 | D23v0 | 2022-10-14 17:26 | Any | ESe | Old | CZ07 | cWVVG | Cap-kBTUh | 2400 | 150000 | None | 2.84 | 0.00066 | 1.48 | 2.84 | 0.00066 | 1.26 | [7 empty] | WinterOnly | 23
NG-HVAC-Blr-HW-gt2500to10000kBtuh-98p0Ec-CndLow | DEER2023 | D23v0 | 2022-10-14 17:26 | Any | ESe | Old | CZ08 | cAVVG | Cap-kBTUh | 2920 | 150000 | None | 2.93 | 0.00101 | 1.36 | 2.93 | 0.00101 | 1.16 | [7 empty] | WinterOnly | 23
NG-HVAC-Blr-HW-gt2500to10000kBtuh-98p0Ec-CndLow | DEER2023 | D23v0 | 2022-10-14 17:26 | Any | ESe | Old | CZ08 | cPVVG | Cap-kBTUh | 2820 | 150000 | None | 2.57 | 0.00069 | 1.44 | 2.57 | 0.00069 | 1.24 | [7 empty] | WinterOnly | 23
NG-HVAC-Blr-HW-gt2500to10000kBtuh-98p0Ec-CndLow | DEER2023 | D23v0 | 2022-10-14 17:26 | Any | ESe | Old | CZ08 | cWVVG | Cap-kBTUh | 2920 | 150000 | None | 2.8 | 0.00108 | 1.36 | 2.8 | 0.00108 | 1.16 | [7 empty] | WinterOnly | 23
NG-HVAC-Blr-HW-gt2500to10000kBtuh-98p0Ec-CndLow | DEER2023 | D23v0 | 2022-10-14 17:26 | Any | ESe | Old | CZ09 | cAVVG | Cap-kBTUh | 2960 | 150000 | None | 2.55 | 0.00272 | 1.43 | 2.55 | 0.00272 | 1.2 | [7 empty] | WinterOnly | 23
NG-HVAC-Blr-HW-gt2500to10000kBtuh-98p0Ec-CndLow | DEER2023 | D23v0 | 2022-10-14 17:26 | Any | ESe | Old | CZ09 | cPVVG | Cap-kBTUh | 2820 | 150000 | None | 2.27 | 0.00205 | 1.56 | 2.27 | 0.00205 | 1.33 | [7 empty] | WinterOnly | 23
NG-HVAC-Blr-HW-gt2500to10000kBtuh-98p0Ec-CndLow | DEER2023 | D23v0 | 2022-10-14 17:26 | Any | ESe | Old | CZ09 | cWVVG | Cap-kBTUh | 2960 | 150000 | None | 2.33 | 0.00228 | 1.43 | 2.33 | 0.00228 | 1.2 | [7 empty] | WinterOnly | 23
NG-HVAC-Blr-HW-gt2500to10000kBtuh-98p0Ec-CndLow | DEER2023 | D23v0 | 2022-10-14 17:26 | Any | ESe | Old | CZ10 | cAVVG | Cap-kBTUh | 3170 | 150000 | None | 2.54 | 0 | 1.42 | 2.54 | 0 | 1.18 | [7 empty] | WinterOnly | 23
NG-HVAC-Blr-HW-gt2500to10000kBtuh-98p0Ec-CndLow | DEER2023 | D23v0 | 2022-10-14 17:26 | Any | ESe | Old | CZ10 | cPVVG | Cap-kBTUh | 3050 | 150000 | None | 2.25 | 0 | 1.52 | 2.25 | 0 | 1.27 | [7 empty] | WinterOnly | 23
NG-HVAC-Blr-HW-gt2500to10000kBtuh-98p0Ec-CndLow | DEER2023 | D23v0 | 2022-10-14 17:26 | Any | ESe | Old | CZ10 | cWVVG | Cap-kBTUh | 3170 | 150000 | None | 2.44 | 0 | 1.42 | 2.44 | 0 | 1.18 | [7 empty] | WinterOnly | 23
NG-HVAC-Blr-HW-gt2500to10000kBtuh-98p0Ec-CndLow | DEER2023 | D23v0 | 2022-10-14 17:26 | Any | ESe | Old | CZ11 | cAVVG | Cap-kBTUh | 3650 | 150000 | None | 1.78 | 0 | 1.56 | 1.78 | 0 | 1.22 | [7 empty] | WinterOnly | 23
NG-HVAC-Blr-HW-gt2500to10000kBtuh-98p0Ec-CndLow | DEER2023 | D23v0 | 2022-10-14 17:26 | Any | ESe | Old | CZ11 | cPVVG | Cap-kBTUh | 3590 | 150000 | None | 1.47 | 0 | 1.6 | 1.47 | 0 | 1.26 | [7 empty] | WinterOnly | 23
NG-HVAC-Blr-HW-gt2500to10000kBtuh-98p0Ec-CndLow | DEER2023 | D23v0 | 2022-10-14 17:26 | Any | ESe | Old | CZ11 | cWVVG | Cap-kBTUh | 3650 | 150000 | None | 1.55 | 0 | 1.56 | 1.55 | 0 | 1.22 | [7 empty] | WinterOnly | 23
NG-HVAC-Blr-HW-gt2500to10000kBtuh-98p0Ec-CndLow | DEER2023 | D23v0 | 2022-10-14 17:26 | Any | ESe | Old | CZ12 | cAVVG | Cap-kBTUh | 3690 | 150000 | None | 1.52 | 0 | 1.49 | 1.52 | 0 | 1.18 | [7 empty] | WinterOnly | 23
NG-HVAC-Blr-HW-gt2500to10000kBtuh-98p0Ec-CndLow | DEER2023 | D23v0 | 2022-10-14 17:26 | Any | ESe | Old | CZ12 | cPVVG | Cap-kBTUh | 3640 | 150000 | None | 1.31 | 0 | 1.54 | 1.31 | 0 | 1.23 | [7 empty] | WinterOnly | 23
NG-HVAC-Blr-HW-gt2500to10000kBtuh-98p0Ec-CndLow | DEER2023 | D23v0 | 2022-10-14 17:26 | Any | ESe | Old | CZ12 | cWVVG | Cap-kBTUh | 3690 | 150000 | None | 1.39 | 0 | 1.49 | 1.39 | 0 | 1.18 | [7 empty] | WinterOnly | 23
NG-HVAC-Blr-HW-gt2500to10000kBtuh-98p0Ec-CndLow | DEER2023 | D23v0 | 2022-10-14 17:26 | Any | ESe | Old | CZ13 | cAVVG | Cap-kBTUh | 3610 | 150000 | None | 1.97 | 0 | 1.45 | 1.97 | 0 | 1.17 | [7 empty] | WinterOnly | 23
NG-HVAC-Blr-HW-gt2500to10000kBtuh-98p0Ec-CndLow | DEER2023 | D23v0 | 2022-10-14 17:26 | Any | ESe | Old | CZ13 | cPVVG | Cap-kBTUh | 3550 | 150000 | None | 1.69 | 0 | 1.52 | 1.69 | 0 | 1.22 | [7 empty] | WinterOnly | 23
NG-HVAC-Blr-HW-gt2500to10000kBtuh-98p0Ec-CndLow | DEER2023 | D23v0 | 2022-10-14 17:26 | Any | ESe | Old | CZ13 | cWVVG | Cap-kBTUh | 3610 | 150000 | None | 1.72 | 0 | 1.45 | 1.72 | 0 | 1.17 | [7 empty] | WinterOnly | 23
NG-HVAC-Blr-HW-gt2500to10000kBtuh-98p0Ec-CndLow | DEER2023 | D23v0 | 2022-10-14 17:26 | Any | ESe | Old | CZ14 | cAVVG | Cap-kBTUh | 3860 | 150000 | None | 1.85 | 0 | 1.46 | 1.85 | 0 | 1.16 | [7 empty] | WinterOnly | 23
NG-HVAC-Blr-HW-gt2500to10000kBtuh-98p0Ec-CndLow | DEER2023 | D23v0 | 2022-10-14 17:26 | Any | ESe | Old | CZ14 | cPVVG | Cap-kBTUh | 3780 | 150000 | None | 1.52 | 0 | 1.53 | 1.52 | 0 | 1.23 | [7 empty] | WinterOnly | 23
NG-HVAC-Blr-HW-gt2500to10000kBtuh-98p0Ec-CndLow | DEER2023 | D23v0 | 2022-10-14 17:26 | Any | ESe | Old | CZ14 | cWVVG | Cap-kBTUh | 3860 | 150000 | None | 1.59 | 0 | 1.46 | 1.59 | 0 | 1.16 | [7 empty] | WinterOnly | 23
NG-HVAC-Blr-HW-gt2500to10000kBtuh-98p0Ec-CndLow | DEER2023 | D23v0 | 2022-10-14 17:26 | Any | ESe | Old | CZ15 | cAVVG | Cap-kBTUh | 2750 | 150000 | None | 4.29 | 0 | 1.35 | 4.29 | 0 | 1.17 | [7 empty] | WinterOnly | 23
NG-HVAC-Blr-HW-gt2500to10000kBtuh-98p0Ec-CndLow | DEER2023 | D23v0 | 2022-10-14 17:26 | Any | ESe | Old | CZ15 | cPVVG | Cap-kBTUh | 2600 | 150000 | None | 4.61 | 0 | 1.66 | 4.61 | 0 | 1.45 | [7 empty] | WinterOnly | 23
NG-HVAC-Blr-HW-gt2500to10000kBtuh-98p0Ec-CndLow | DEER2023 | D23v0 | 2022-10-14 17:26 | Any | ESe | Old | CZ15 | cWVVG | Cap-kBTUh | 2750 | 150000 | None | 3.75 | 0 | 1.35 | 3.75 | 0 | 1.17 | [7 empty] | WinterOnly | 23
NG-HVAC-Blr-HW-gt2500to10000kBtuh-98p0Ec-CndLow | DEER2023 | D23v0 | 2022-10-14 17:26 | Any | ESe | Old | CZ16 | cAVVG | Cap-kBTUh | 4420 | 150000 | None | 0.672 | 0 | 1.88 | 0.672 | 0 | 1.34 | [7 empty] | WinterOnly | 23
NG-HVAC-Blr-HW-gt2500to10000kBtuh-98p0Ec-CndLow | DEER2023 | D23v0 | 2022-10-14 17:26 | Any | ESe | Old | CZ16 | cPVVG | Cap-kBTUh | 4420 | 150000 | None | 0.497 | 0 | 1.88 | 0.497 | 0 | 1.33 | [7 empty] | WinterOnly | 23
NG-HVAC-Blr-HW-gt2500to10000kBtuh-98p0Ec-CndLow | DEER2023 | D23v0 | 2022-10-14 17:26 | Any | ESe | Old | CZ16 | cWVVG | Cap-kBTUh | 4420 | 150000 | None | 0.607 | 0 | 1.88 | 0.607 | 0 | 1.34 | [7 empty] | WinterOnly | 23
NG-HVAC-Blr-HW-gt2500to10000kBtuh-98p0Ec-CndLow | DEER2023 | D23v0 | 2022-10-14 17:26 | Any | ESe | Rec | CZ01 | cAVVG | Cap-kBTUh | 3240 | 150000 | None | -0.00594 | 0.00014 | 1.38 | -0.00594 | 0.00014 | 1.1 | [7 empty] | WinterOnly | 23
NG-HVAC-Blr-HW-gt2500to10000kBtuh-98p0Ec-CndLow | DEER2023 | D23v0 | 2022-10-14 17:26 | Any | ESe | Rec | CZ01 | cPVVG | Cap-kBTUh | 3240 | 150000 | None | 0.115 | 0.00013 | 1.47 | 0.115 | 0.00013 | 1.17 | [7 empty] | WinterOnly | 23
NG-HVAC-Blr-HW-gt2500to10000kBtuh-98p0Ec-CndLow | DEER2023 | D23v0 | 2022-10-14 17:26 | Any | ESe | Rec | CZ01 | cWVVG | Cap-kBTUh | 3240 | 150000 | None | -0.00017 | 0.00012 | 1.38 | -0.00017 | 0.00012 | 1.1 | [7 empty] | WinterOnly | 23
NG-HVAC-Blr-HW-gt2500to10000kBtuh-98p0Ec-CndLow | DEER2023 | D23v0 | 2022-10-14 17:26 | Any | ESe | Rec | CZ02 | cAVVG | Cap-kBTUh | 3370 | 150000 | None | 0.35 | 0.00032 | 1.05 | 0.35 | 0.00032 | 0.866 | [7 empty] | WinterOnly | 23
NG-HVAC-Blr-HW-gt2500to10000kBtuh-98p0Ec-CndLow | DEER2023 | D23v0 | 2022-10-14 17:26 | Any | ESe | Rec | CZ02 | cPVVG | Cap-kBTUh | 3290 | 150000 | None | 0.379 | 0.00027 | 1.13 | 0.379 | 0.00027 | 0.934 | [7 empty] | WinterOnly | 23
NG-HVAC-Blr-HW-gt2500to10000kBtuh-98p0Ec-CndLow | DEER2023 | D23v0 | 2022-10-14 17:26 | Any | ESe | Rec | CZ02 | cWVVG | Cap-kBTUh | 3370 | 150000 | None | 0.329 | 0.0003 | 1.05 | 0.329 | 0.0003 | 0.866 | [7 empty] | WinterOnly | 23
NG-HVAC-Blr-HW-gt2500to10000kBtuh-98p0Ec-CndLow | DEER2023 | D23v0 | 2022-10-14 17:26 | Any | ESe | Rec | CZ03 | cAVVG | Cap-kBTUh | 3210 | 150000 | None | 0.242 | 0.00029 | 1.01 | 0.242 | 0.00029 | 0.84 | [7 empty] | WinterOnly | 23
NG-HVAC-Blr-HW-gt2500to10000kBtuh-98p0Ec-CndLow | DEER2023 | D23v0 | 2022-10-14 17:26 | Any | ESe | Rec | CZ03 | cPVVG | Cap-kBTUh | 3220 | 150000 | None | 0.292 | 0.00026 | 1.09 | 0.292 | 0.00026 | 0.912 | [7 empty] | WinterOnly | 23
NG-HVAC-Blr-HW-gt2500to10000kBtuh-98p0Ec-CndLow | DEER2023 | D23v0 | 2022-10-14 17:26 | Any | ESe | Rec | CZ03 | cWVVG | Cap-kBTUh | 3210 | 150000 | None | 0.251 | 0.00023 | 1.01 | 0.251 | 0.00023 | 0.84 | [7 empty] | WinterOnly | 23
NG-HVAC-Blr-HW-gt2500to10000kBtuh-98p0Ec-CndLow | DEER2023 | D23v0 | 2022-10-14 17:26 | Any | ESe | Rec | CZ04 | cAVVG | Cap-kBTUh | 3310 | 150000 | None | 0.473 | 0.00036 | 0.883 | 0.473 | 0.00036 | 0.743 | [7 empty] | WinterOnly | 23
NG-HVAC-Blr-HW-gt2500to10000kBtuh-98p0Ec-CndLow | DEER2023 | D23v0 | 2022-10-14 17:26 | Any | ESe | Rec | CZ04 | cPVVG | Cap-kBTUh | 3240 | 150000 | None | 0.522 | 0.00033 | 0.97 | 0.522 | 0.00033 | 0.822 | [7 empty] | WinterOnly | 23
NG-HVAC-Blr-HW-gt2500to10000kBtuh-98p0Ec-CndLow | DEER2023 | D23v0 | 2022-10-14 17:26 | Any | ESe | Rec | CZ04 | cWVVG | Cap-kBTUh | 3310 | 150000 | None | 0.432 | 0.00032 | 0.883 | 0.432 | 0.00032 | 0.743 | [7 empty] | WinterOnly | 23
NG-HVAC-Blr-HW-gt2500to10000kBtuh-98p0Ec-CndLow | DEER2023 | D23v0 | 2022-10-14 17:26 | Any | ESe | Rec | CZ05 | cAVVG | Cap-kBTUh | 3080 | 150000 | None | 0.324 | 0.00024 | 0.964 | 0.324 | 0.00024 | 0.803 | [7 empty] | WinterOnly | 23
NG-HVAC-Blr-HW-gt2500to10000kBtuh-98p0Ec-CndLow | DEER2023 | D23v0 | 2022-10-14 17:26 | Any | ESe | Rec | CZ05 | cPVVG | Cap-kBTUh | 3100 | 150000 | None | 0.362 | 0.00016 | 1.04 | 0.362 | 0.00016 | 0.877 | [7 empty] | WinterOnly | 23
NG-HVAC-Blr-HW-gt2500to10000kBtuh-98p0Ec-CndLow | DEER2023 | D23v0 | 2022-10-14 17:26 | Any | ESe | Rec | CZ05 | cWVVG | Cap-kBTUh | 3080 | 150000 | None | 0.301 | 0.00017 | 0.964 | 0.301 | 0.00017 | 0.803 | [7 empty] | WinterOnly | 23
NG-HVAC-Blr-HW-gt2500to10000kBtuh-98p0Ec-CndLow | DEER2023 | D23v0 | 2022-10-14 17:26 | Any | ESe | Rec | CZ06 | cAVVG | Cap-kBTUh | 2750 | 150000 | None | 0.666 | 0.00024 | 0.721 | 0.666 | 0.00024 | 0.62 | [7 empty] | WinterOnly | 23
NG-HVAC-Blr-HW-gt2500to10000kBtuh-98p0Ec-CndLow | DEER2023 | D23v0 | 2022-10-14 17:26 | Any | ESe | Rec | CZ06 | cPVVG | Cap-kBTUh | 2740 | 150000 | None | 0.711 | 0.00028 | 0.816 | 0.711 | 0.00028 | 0.707 | [7 empty] | WinterOnly | 23
NG-HVAC-Blr-HW-gt2500to10000kBtuh-98p0Ec-CndLow | DEER2023 | D23v0 | 2022-10-14 17:26 | Any | ESe | Rec | CZ06 | cWVVG | Cap-kBTUh | 2750 | 150000 | None | 0.609 | 0.00018 | 0.721 | 0.609 | 0.00018 | 0.62 | [7 empty] | WinterOnly | 23
NG-HVAC-Blr-HW-gt2500to10000kBtuh-98p0Ec-CndLow | DEER2023 | D23v0 | 2022-10-14 17:26 | Any | ESe | Rec | CZ07 | cAVVG | Cap-kBTUh | 2270 | 150000 | None | 0.594 | 0.00038 | 0.703 | 0.594 | 0.00038 | 0.601 | [7 empty] | WinterOnly | 23
NG-HVAC-Blr-HW-gt2500to10000kBtuh-98p0Ec-CndLow | DEER2023 | D23v0 | 2022-10-14 17:26 | Any | ESe | Rec | CZ07 | cPVVG | Cap-kBTUh | 2240 | 150000 | None | 0.631 | 0.00022 | 0.805 | 0.631 | 0.00022 | 0.695 | [7 empty] | WinterOnly | 23
NG-HVAC-Blr-HW-gt2500to10000kBtuh-98p0Ec-CndLow | DEER2023 | D23v0 | 2022-10-14 17:26 | Any | ESe | Rec | CZ07 | cWVVG | Cap-kBTUh | 2270 | 150000 | None | 0.548 | 0.00017 | 0.703 | 0.548 | 0.00017 | 0.601 | [7 empty] | WinterOnly | 23
NG-HVAC-Blr-HW-gt2500to10000kBtuh-98p0Ec-CndLow | DEER2023 | D23v0 | 2022-10-14 17:26 | Any | ESe | Rec | CZ08 | cAVVG | Cap-kBTUh | 2770 | 150000 | None | 0.809 | 0.00019 | 0.672 | 0.809 | 0.00019 | 0.584 | [7 empty] | WinterOnly | 23
NG-HVAC-Blr-HW-gt2500to10000kBtuh-98p0Ec-CndLow | DEER2023 | D23v0 | 2022-10-14 17:26 | Any | ESe | Rec | CZ08 | cPVVG | Cap-kBTUh | 2740 | 150000 | None | 0.811 | 0.00032 | 0.761 | 0.811 | 0.00032 | 0.667 | [7 empty] | WinterOnly | 23
NG-HVAC-Blr-HW-gt2500to10000kBtuh-98p0Ec-CndLow | DEER2023 | D23v0 | 2022-10-14 17:26 | Any | ESe | Rec | CZ08 | cWVVG | Cap-kBTUh | 2770 | 150000 | None | 0.751 | 0.00014 | 0.672 | 0.751 | 0.00014 | 0.584 | [7 empty] | WinterOnly | 23
NG-HVAC-Blr-HW-gt2500to10000kBtuh-98p0Ec-CndLow | DEER2023 | D23v0 | 2022-10-14 17:26 | Any | ESe | Rec | CZ09 | cAVVG | Cap-kBTUh | 2770 | 150000 | None | 0.664 | 0.00031 | 0.726 | 0.664 | 0.00031 | 0.624 | [7 empty] | WinterOnly | 23
NG-HVAC-Blr-HW-gt2500to10000kBtuh-98p0Ec-CndLow | DEER2023 | D23v0 | 2022-10-14 17:26 | Any | ESe | Rec | CZ09 | cPVVG | Cap-kBTUh | 2750 | 150000 | None | 0.679 | 0.00033 | 0.806 | 0.679 | 0.00033 | 0.699 | [7 empty] | WinterOnly | 23
NG-HVAC-Blr-HW-gt2500to10000kBtuh-98p0Ec-CndLow | DEER2023 | D23v0 | 2022-10-14 17:26 | Any | ESe | Rec | CZ09 | cWVVG | Cap-kBTUh | 2770 | 150000 | None | 0.607 | 0.00018 | 0.726 | 0.607 | 0.00018 | 0.624 | [7 empty] | WinterOnly | 23
NG-HVAC-Blr-HW-gt2500to10000kBtuh-98p0Ec-CndLow | DEER2023 | D23v0 | 2022-10-14 17:26 | Any | ESe | Rec | CZ10 | cAVVG | Cap-kBTUh | 2910 | 150000 | None | 0.777 | 0 | 0.776 | 0.777 | 0 | 0.659 | [7 empty] | WinterOnly | 23
NG-HVAC-Blr-HW-gt2500to10000kBtuh-98p0Ec-CndLow | DEER2023 | D23v0 | 2022-10-14 17:26 | Any | ESe | Rec | CZ10 | cPVVG | Cap-kBTUh | 2870 | 150000 | None | 0.734 | 0 | 0.853 | 0.734 | 0 | 0.732 | [7 empty] | WinterOnly | 23
NG-HVAC-Blr-HW-gt2500to10000kBtuh-98p0Ec-CndLow | DEER2023 | D23v0 | 2022-10-14 17:26 | Any | ESe | Rec | CZ10 | cWVVG | Cap-kBTUh | 2910 | 150000 | None | 0.689 | 0 | 0.776 | 0.689 | 0 | 0.659 | [7 empty] | WinterOnly | 23
NG-HVAC-Blr-HW-gt2500to10000kBtuh-98p0Ec-CndLow | DEER2023 | D23v0 | 2022-10-14 17:26 | Any | ESe | Rec | CZ11 | cAVVG | Cap-kBTUh | 3090 | 150000 | None | 0.571 | 0 | 0.93 | 0.571 | 0 | 0.762 | [7 empty] | WinterOnly | 23
NG-HVAC-Blr-HW-gt2500to10000kBtuh-98p0Ec-CndLow | DEER2023 | D23v0 | 2022-10-14 17:26 | Any | ESe | Rec | CZ11 | cPVVG | Cap-kBTUh | 3060 | 150000 | None | 0.614 | 0 | 1.02 | 0.614 | 0 | 0.842 | [7 empty] | WinterOnly | 23
NG-HVAC-Blr-HW-gt2500to10000kBtuh-98p0Ec-CndLow | DEER2023 | D23v0 | 2022-10-14 17:26 | Any | ESe | Rec | CZ11 | cWVVG | Cap-kBTUh | 3090 | 150000 | None | 0.483 | 0 | 0.93 | 0.483 | 0 | 0.762 | [7 empty] | WinterOnly | 23
NG-HVAC-Blr-HW-gt2500to10000kBtuh-98p0Ec-CndLow | DEER2023 | D23v0 | 2022-10-14 17:26 | Any | ESe | Rec | CZ12 | cAVVG | Cap-kBTUh | 3300 | 150000 | None | 0.55 | 0 | 0.95 | 0.55 | 0 | 0.786 | [7 empty] | WinterOnly | 23
NG-HVAC-Blr-HW-gt2500to10000kBtuh-98p0Ec-CndLow | DEER2023 | D23v0 | 2022-10-14 17:26 | Any | ESe | Rec | CZ12 | cPVVG | Cap-kBTUh | 3270 | 150000 | None | 0.487 | 0 | 1.03 | 0.487 | 0 | 0.861 | [7 empty] | WinterOnly | 23
NG-HVAC-Blr-HW-gt2500to10000kBtuh-98p0Ec-CndLow | DEER2023 | D23v0 | 2022-10-14 17:26 | Any | ESe | Rec | CZ12 | cWVVG | Cap-kBTUh | 3300 | 150000 | None | 0.525 | 0 | 0.95 | 0.525 | 0 | 0.786 | [7 empty] | WinterOnly | 23
NG-HVAC-Blr-HW-gt2500to10000kBtuh-98p0Ec-CndLow | DEER2023 | D23v0 | 2022-10-14 17:26 | Any | ESe | Rec | CZ13 | cAVVG | Cap-kBTUh | 3170 | 150000 | None | 0.638 | 2e-05 | 0.878 | 0.638 | 2e-05 | 0.734 | [7 empty] | WinterOnly | 23
NG-HVAC-Blr-HW-gt2500to10000kBtuh-98p0Ec-CndLow | DEER2023 | D23v0 | 2022-10-14 17:26 | Any | ESe | Rec | CZ13 | cPVVG | Cap-kBTUh | 3160 | 150000 | None | 0.709 | 0 | 0.953 | 0.709 | 0 | 0.802 | [7 empty] | WinterOnly | 23
NG-HVAC-Blr-HW-gt2500to10000kBtuh-98p0Ec-CndLow | DEER2023 | D23v0 | 2022-10-14 17:26 | Any | ESe | Rec | CZ13 | cWVVG | Cap-kBTUh | 3170 | 150000 | None | 0.548 | 1e-05 | 0.878 | 0.548 | 1e-05 | 0.734 | [7 empty] | WinterOnly | 23
NG-HVAC-Blr-HW-gt2500to10000kBtuh-98p0Ec-CndLow | DEER2023 | D23v0 | 2022-10-14 17:26 | Any | ESe | Rec | CZ14 | cAVVG | Cap-kBTUh | 3220 | 150000 | None | 0.502 | 0 | 0.867 | 0.502 | 0 | 0.719 | [7 empty] | WinterOnly | 23
NG-HVAC-Blr-HW-gt2500to10000kBtuh-98p0Ec-CndLow | DEER2023 | D23v0 | 2022-10-14 17:26 | Any | ESe | Rec | CZ14 | cPVVG | Cap-kBTUh | 3200 | 150000 | None | 0.548 | 0 | 0.946 | 0.548 | 0 | 0.792 | [7 empty] | WinterOnly | 23
NG-HVAC-Blr-HW-gt2500to10000kBtuh-98p0Ec-CndLow | DEER2023 | D23v0 | 2022-10-14 17:26 | Any | ESe | Rec | CZ14 | cWVVG | Cap-kBTUh | 3220 | 150000 | None | 0.472 | 0 | 0.867 | 0.472 | 0 | 0.719 | [7 empty] | WinterOnly | 23
NG-HVAC-Blr-HW-gt2500to10000kBtuh-98p0Ec-CndLow | DEER2023 | D23v0 | 2022-10-14 17:26 | Any | ESe | Rec | CZ15 | cAVVG | Cap-kBTUh | 2370 | 150000 | None | 0.971 | 1e-05 | 0.51 | 0.971 | 1e-05 | 0.446 | [7 empty] | WinterOnly | 23
NG-HVAC-Blr-HW-gt2500to10000kBtuh-98p0Ec-CndLow | DEER2023 | D23v0 | 2022-10-14 17:26 | Any | ESe | Rec | CZ15 | cPVVG | Cap-kBTUh | 2350 | 150000 | None | 1.03 | 1e-05 | 0.609 | 1.03 | 1e-05 | 0.538 | [7 empty] | WinterOnly | 23
NG-HVAC-Blr-HW-gt2500to10000kBtuh-98p0Ec-CndLow | DEER2023 | D23v0 | 2022-10-14 17:26 | Any | ESe | Rec | CZ15 | cWVVG | Cap-kBTUh | 2370 | 150000 | None | 0.837 | 1e-05 | 0.51 | 0.837 | 1e-05 | 0.446 | [7 empty] | WinterOnly | 23
NG-HVAC-Blr-HW-gt2500to10000kBtuh-98p0Ec-CndLow | DEER2023 | D23v0 | 2022-10-14 17:26 | Any | ESe | Rec | CZ16 | cAVVG | Cap-kBTUh | 3690 | 150000 | None | 0.155 | 0 | 1.29 | 0.155 | 0 | 0.993 | [7 empty] | WinterOnly | 23
NG-HVAC-Blr-HW-gt2500to10000kBtuh-98p0Ec-CndLow | DEER2023 | D23v0 | 2022-10-14 17:26 | Any | ESe | Rec | CZ16 | cPVVG | Cap-kBTUh | 3700 | 150000 | None | 0.182 | 0 | 1.36 | 0.182 | 0 | 1.05 | [7 empty] | WinterOnly | 23
NG-HVAC-Blr-HW-gt2500to10000kBtuh-98p0Ec-CndLow | DEER2023 | D23v0 | 2022-10-14 17:26 | Any | ESe | Rec | CZ16 | cWVVG | Cap-kBTUh | 3690 | 150000 | None | 0.122 | 0 | 1.29 | 0.122 | 0 | 0.993 | [7 empty] | WinterOnly | 23
NG-HVAC-Blr-HW-gt2500to10000kBtuh-98p0Ec-CndLow | DEER2023 | D23v0 | 2022-10-14 17:26 | Any | EUn | Ex | CZ01 | cAVVG | Cap-kBTUh | 16700 | 930000 | None | 0.362 | 0.00052 | 2.1 | 0.362 | 0.00052 | 1.46 | [7 empty] | WinterOnly | 23
NG-HVAC-Blr-HW-gt2500to10000kBtuh-98p0Ec-CndLow | DEER2023 | D23v0 | 2022-10-14 17:26 | Any | EUn | Ex | CZ01 | cPVVG | Cap-kBTUh | 16600 | 930000 | None | 1.79 | 0.00079 | 2.1 | 1.79 | 0.00079 | 1.46 | [7 empty] | WinterOnly | 23
NG-HVAC-Blr-HW-gt2500to10000kBtuh-98p0Ec-CndLow | DEER2023 | D23v0 | 2022-10-14 17:26 | Any | EUn | Ex | CZ01 | cWVVG | Cap-kBTUh | 16700 | 930000 | None | 0.266 | 0.00044 | 2.1 | 0.266 | 0.00044 | 1.46 | [7 empty] | WinterOnly | 23
NG-HVAC-Blr-HW-gt2500to10000kBtuh-98p0Ec-CndLow | DEER2023 | D23v0 | 2022-10-14 17:26 | Any | EUn | Ex | CZ02 | cAVVG | Cap-kBTUh | 18200 | 930000 | None | 1.5 | 0.00026 | 1.55 | 1.5 | 0.00026 | 1.16 | [7 empty] | WinterOnly | 23
NG-HVAC-Blr-HW-gt2500to10000kBtuh-98p0Ec-CndLow | DEER2023 | D23v0 | 2022-10-14 17:26 | Any | EUn | Ex | CZ02 | cPVVG | Cap-kBTUh | 18100 | 930000 | None | 3.16 | 0.0003 | 1.69 | 3.16 | 0.0003 | 1.29 | [7 empty] | WinterOnly | 23
NG-HVAC-Blr-HW-gt2500to10000kBtuh-98p0Ec-CndLow | DEER2023 | D23v0 | 2022-10-14 17:26 | Any | EUn | Ex | CZ02 | cWVVG | Cap-kBTUh | 18200 | 930000 | None | 1.04 | 0.00015 | 1.55 | 1.04 | 0.00015 | 1.16 | [7 empty] | WinterOnly | 23
NG-HVAC-Blr-HW-gt2500to10000kBtuh-98p0Ec-CndLow | DEER2023 | D23v0 | 2022-10-14 17:26 | Any | EUn | Ex | CZ03 | cAVVG | Cap-kBTUh | 17500 | 930000 | None | 1.49 | 0.00033 | 1.63 | 1.49 | 0.00033 | 1.25 | [7 empty] | WinterOnly | 23
NG-HVAC-Blr-HW-gt2500to10000kBtuh-98p0Ec-CndLow | DEER2023 | D23v0 | 2022-10-14 17:26 | Any | EUn | Ex | CZ03 | cPVVG | Cap-kBTUh | 17400 | 930000 | None | 3.28 | 0.0004 | 1.79 | 3.28 | 0.0004 | 1.4 | [7 empty] | WinterOnly | 23
NG-HVAC-Blr-HW-gt2500to10000kBtuh-98p0Ec-CndLow | DEER2023 | D23v0 | 2022-10-14 17:26 | Any | EUn | Ex | CZ03 | cWVVG | Cap-kBTUh | 17500 | 930000 | None | 1.09 | 0.00037 | 1.63 | 1.09 | 0.00037 | 1.25 | [7 empty] | WinterOnly | 23
NG-HVAC-Blr-HW-gt2500to10000kBtuh-98p0Ec-CndLow | DEER2023 | D23v0 | 2022-10-14 17:26 | Any | EUn | Ex | CZ04 | cAVVG | Cap-kBTUh | 19100 | 930000 | None | 1.8 | 0.00029 | 1.34 | 1.8 | 0.00029 | 1.05 | [7 empty] | WinterOnly | 23
NG-HVAC-Blr-HW-gt2500to10000kBtuh-98p0Ec-CndLow | DEER2023 | D23v0 | 2022-10-14 17:26 | Any | EUn | Ex | CZ04 | cPVVG | Cap-kBTUh | 19000 | 930000 | None | 3.43 | 0.00026 | 1.54 | 3.43 | 0.00026 | 1.23 | [7 empty] | WinterOnly | 23
NG-HVAC-Blr-HW-gt2500to10000kBtuh-98p0Ec-CndLow | DEER2023 | D23v0 | 2022-10-14 17:26 | Any | EUn | Ex | CZ04 | cWVVG | Cap-kBTUh | 19100 | 930000 | None | 1.22 | 0.00015 | 1.34 | 1.22 | 0.00015 | 1.05 | [7 empty] | WinterOnly | 23
NG-HVAC-Blr-HW-gt2500to10000kBtuh-98p0Ec-CndLow | DEER2023 | D23v0 | 2022-10-14 17:26 | Any | EUn | Ex | CZ05 | cAVVG | Cap-kBTUh | 17500 | 930000 | None | 1.73 | 0.00055 | 1.58 | 1.73 | 0.00055 | 1.22 | [7 empty] | WinterOnly | 23
NG-HVAC-Blr-HW-gt2500to10000kBtuh-98p0Ec-CndLow | DEER2023 | D23v0 | 2022-10-14 17:26 | Any | EUn | Ex | CZ05 | cPVVG | Cap-kBTUh | 17400 | 930000 | None | 3.6 | 0.00041 | 1.74 | 3.6 | 0.00041 | 1.38 | [7 empty] | WinterOnly | 23
NG-HVAC-Blr-HW-gt2500to10000kBtuh-98p0Ec-CndLow | DEER2023 | D23v0 | 2022-10-14 17:26 | Any | EUn | Ex | CZ05 | cWVVG | Cap-kBTUh | 17500 | 930000 | None | 1.24 | 0.00033 | 1.58 | 1.24 | 0.00033 | 1.22 | [7 empty] | WinterOnly | 23
NG-HVAC-Blr-HW-gt2500to10000kBtuh-98p0Ec-CndLow | DEER2023 | D23v0 | 2022-10-14 17:26 | Any | EUn | Ex | CZ06 | cAVVG | Cap-kBTUh | 15800 | 930000 | None | 2.29 | 0.00023 | 1.14 | 2.29 | 0.00023 | 0.922 | [7 empty] | WinterOnly | 23
NG-HVAC-Blr-HW-gt2500to10000kBtuh-98p0Ec-CndLow | DEER2023 | D23v0 | 2022-10-14 17:26 | Any | EUn | Ex | CZ06 | cPVVG | Cap-kBTUh | 15600 | 930000 | None | 4.49 | 0.00023 | 1.41 | 4.49 | 0.00023 | 1.17 | [7 empty] | WinterOnly | 23
NG-HVAC-Blr-HW-gt2500to10000kBtuh-98p0Ec-CndLow | DEER2023 | D23v0 | 2022-10-14 17:26 | Any | EUn | Ex | CZ06 | cWVVG | Cap-kBTUh | 15800 | 930000 | None | 1.64 | 0.00013 | 1.14 | 1.64 | 0.00013 | 0.922 | [7 empty] | WinterOnly | 23
NG-HVAC-Blr-HW-gt2500to10000kBtuh-98p0Ec-CndLow | DEER2023 | D23v0 | 2022-10-14 17:26 | Any | EUn | Ex | CZ07 | cAVVG | Cap-kBTUh | 13100 | 930000 | None | 2.13 | 0.00036 | 1.19 | 2.13 | 0.00036 | 0.964 | [7 empty] | WinterOnly | 23
NG-HVAC-Blr-HW-gt2500to10000kBtuh-98p0Ec-CndLow | DEER2023 | D23v0 | 2022-10-14 17:26 | Any | EUn | Ex | CZ07 | cPVVG | Cap-kBTUh | 12800 | 930000 | None | 5.1 | 0.00029 | 1.52 | 5.1 | 0.00029 | 1.26 | [7 empty] | WinterOnly | 23
NG-HVAC-Blr-HW-gt2500to10000kBtuh-98p0Ec-CndLow | DEER2023 | D23v0 | 2022-10-14 17:26 | Any | EUn | Ex | CZ07 | cWVVG | Cap-kBTUh | 13100 | 930000 | None | 1.47 | 0.00014 | 1.19 | 1.47 | 0.00014 | 0.964 | [7 empty] | WinterOnly | 23
NG-HVAC-Blr-HW-gt2500to10000kBtuh-98p0Ec-CndLow | DEER2023 | D23v0 | 2022-10-14 17:26 | Any | EUn | Ex | CZ08 | cAVVG | Cap-kBTUh | 16000 | 930000 | None | 2.19 | 0.00019 | 1.06 | 2.19 | 0.00019 | 0.864 | [7 empty] | WinterOnly | 23
NG-HVAC-Blr-HW-gt2500to10000kBtuh-98p0Ec-CndLow | DEER2023 | D23v0 | 2022-10-14 17:26 | Any | EUn | Ex | CZ08 | cPVVG | Cap-kBTUh | 16000 | 930000 | None | 4.27 | 0.00015 | 1.34 | 4.27 | 0.00015 | 1.13 | [7 empty] | WinterOnly | 23
NG-HVAC-Blr-HW-gt2500to10000kBtuh-98p0Ec-CndLow | DEER2023 | D23v0 | 2022-10-14 17:26 | Any | EUn | Ex | CZ08 | cWVVG | Cap-kBTUh | 16000 | 930000 | None | 1.59 | 0.00011 | 1.06 | 1.59 | 0.00011 | 0.864 | [7 empty] | WinterOnly | 23
NG-HVAC-Blr-HW-gt2500to10000kBtuh-98p0Ec-CndLow | DEER2023 | D23v0 | 2022-10-14 17:26 | Any | EUn | Ex | CZ09 | cAVVG | Cap-kBTUh | 16000 | 930000 | None | 1.92 | 0.00017 | 1.12 | 1.92 | 0.00017 | 0.896 | [7 empty] | WinterOnly | 23
NG-HVAC-Blr-HW-gt2500to10000kBtuh-98p0Ec-CndLow | DEER2023 | D23v0 | 2022-10-14 17:26 | Any | EUn | Ex | CZ09 | cPVVG | Cap-kBTUh | 16800 | 930000 | None | 4.09 | 0.00019 | 1.42 | 4.09 | 0.00019 | 1.18 | [7 empty] | WinterOnly | 23
NG-HVAC-Blr-HW-gt2500to10000kBtuh-98p0Ec-CndLow | DEER2023 | D23v0 | 2022-10-14 17:26 | Any | EUn | Ex | CZ09 | cWVVG | Cap-kBTUh | 16000 | 930000 | None | 1.33 | 0.00074 | 1.12 | 1.33 | 0.00074 | 0.896 | [7 empty] | WinterOnly | 23
NG-HVAC-Blr-HW-gt2500to10000kBtuh-98p0Ec-CndLow | DEER2023 | D23v0 | 2022-10-14 17:26 | Any | EUn | Ex | CZ10 | cAVVG | Cap-kBTUh | 15700 | 930000 | None | 1.78 | 0.00012 | 1.06 | 1.78 | 0.00012 | 0.835 | [7 empty] | WinterOnly | 23
NG-HVAC-Blr-HW-gt2500to10000kBtuh-98p0Ec-CndLow | DEER2023 | D23v0 | 2022-10-14 17:26 | Any | EUn | Ex | CZ10 | cPVVG | Cap-kBTUh | 16100 | 930000 | None | 3.66 | 0.0002 | 1.29 | 3.66 | 0.0002 | 1.05 | [7 empty] | WinterOnly | 23
NG-HVAC-Blr-HW-gt2500to10000kBtuh-98p0Ec-CndLow | DEER2023 | D23v0 | 2022-10-14 17:26 | Any | EUn | Ex | CZ10 | cWVVG | Cap-kBTUh | 15700 | 930000 | None | 1.24 | 5e-05 | 1.06 | 1.24 | 5e-05 | 0.835 | [7 empty] | WinterOnly | 23
NG-HVAC-Blr-HW-gt2500to10000kBtuh-98p0Ec-CndLow | DEER2023 | D23v0 | 2022-10-14 17:26 | Any | EUn | Ex | CZ11 | cAVVG | Cap-kBTUh | 17600 | 930000 | None | 1.23 | 0.00013 | 1.29 | 1.23 | 0.00013 | 0.944 | [7 empty] | WinterOnly | 23
NG-HVAC-Blr-HW-gt2500to10000kBtuh-98p0Ec-CndLow | DEER2023 | D23v0 | 2022-10-14 17:26 | Any | EUn | Ex | CZ11 | cPVVG | Cap-kBTUh | 18000 | 930000 | None | 2.62 | 0.00012 | 1.42 | 2.62 | 0.00012 | 1.07 | [7 empty] | WinterOnly | 23
NG-HVAC-Blr-HW-gt2500to10000kBtuh-98p0Ec-CndLow | DEER2023 | D23v0 | 2022-10-14 17:26 | Any | EUn | Ex | CZ11 | cWVVG | Cap-kBTUh | 17600 | 930000 | None | 0.8 | 6e-05 | 1.29 | 0.8 | 6e-05 | 0.944 | [7 empty] | WinterOnly | 23
NG-HVAC-Blr-HW-gt2500to10000kBtuh-98p0Ec-CndLow | DEER2023 | D23v0 | 2022-10-14 17:26 | Any | EUn | Ex | CZ12 | cAVVG | Cap-kBTUh | 18300 | 930000 | None | 1.47 | 0.00034 | 1.32 | 1.47 | 0.00034 | 0.993 | [7 empty] | WinterOnly | 23
NG-HVAC-Blr-HW-gt2500to10000kBtuh-98p0Ec-CndLow | DEER2023 | D23v0 | 2022-10-14 17:26 | Any | EUn | Ex | CZ12 | cPVVG | Cap-kBTUh | 18500 | 930000 | None | 3.05 | 0.00023 | 1.48 | 3.05 | 0.00023 | 1.15 | [7 empty] | WinterOnly | 23
NG-HVAC-Blr-HW-gt2500to10000kBtuh-98p0Ec-CndLow | DEER2023 | D23v0 | 2022-10-14 17:26 | Any | EUn | Ex | CZ12 | cWVVG | Cap-kBTUh | 18300 | 930000 | None | 0.988 | 9e-05 | 1.32 | 0.988 | 9e-05 | 0.993 | [7 empty] | WinterOnly | 23
NG-HVAC-Blr-HW-gt2500to10000kBtuh-98p0Ec-CndLow | DEER2023 | D23v0 | 2022-10-14 17:26 | Any | EUn | Ex | CZ13 | cAVVG | Cap-kBTUh | 17800 | 930000 | None | 1.23 | 0.00011 | 1.12 | 1.23 | 0.00011 | 0.841 | [7 empty] | WinterOnly | 23
NG-HVAC-Blr-HW-gt2500to10000kBtuh-98p0Ec-CndLow | DEER2023 | D23v0 | 2022-10-14 17:26 | Any | EUn | Ex | CZ13 | cPVVG | Cap-kBTUh | 18200 | 930000 | None | 2.68 | 0.00013 | 1.27 | 2.68 | 0.00013 | 0.99 | [7 empty] | WinterOnly | 23
NG-HVAC-Blr-HW-gt2500to10000kBtuh-98p0Ec-CndLow | DEER2023 | D23v0 | 2022-10-14 17:26 | Any | EUn | Ex | CZ13 | cWVVG | Cap-kBTUh | 17800 | 930000 | None | 0.755 | 5e-05 | 1.12 | 0.755 | 5e-05 | 0.841 | [7 empty] | WinterOnly | 23
NG-HVAC-Blr-HW-gt2500to10000kBtuh-98p0Ec-CndLow | DEER2023 | D23v0 | 2022-10-14 17:26 | Any | EUn | Ex | CZ14 | cAVVG | Cap-kBTUh | 19100 | 930000 | None | 1.37 | 0.0001 | 1.19 | 1.37 | 0.0001 | 0.887 | [7 empty] | WinterOnly | 23
NG-HVAC-Blr-HW-gt2500to10000kBtuh-98p0Ec-CndLow | DEER2023 | D23v0 | 2022-10-14 17:26 | Any | EUn | Ex | CZ14 | cPVVG | Cap-kBTUh | 19800 | 930000 | None | 2.74 | 0.00016 | 1.36 | 2.74 | 0.00016 | 1.06 | [7 empty] | WinterOnly | 23
NG-HVAC-Blr-HW-gt2500to10000kBtuh-98p0Ec-CndLow | DEER2023 | D23v0 | 2022-10-14 17:26 | Any | EUn | Ex | CZ14 | cWVVG | Cap-kBTUh | 19100 | 930000 | None | 0.851 | 4e-05 | 1.19 | 0.851 | 4e-05 | 0.887 | [7 empty] | WinterOnly | 23
NG-HVAC-Blr-HW-gt2500to10000kBtuh-98p0Ec-CndLow | DEER2023 | D23v0 | 2022-10-14 17:26 | Any | EUn | Ex | CZ15 | cAVVG | Cap-kBTUh | 14500 | 930000 | None | 1.36 | 3e-05 | 0.611 | 1.36 | 3e-05 | 0.502 | [7 empty] | WinterOnly | 23
NG-HVAC-Blr-HW-gt2500to10000kBtuh-98p0Ec-CndLow | DEER2023 | D23v0 | 2022-10-14 17:26 | Any | EUn | Ex | CZ15 | cPVVG | Cap-kBTUh | 16600 | 930000 | None | 3.76 | 0.00012 | 1.01 | 3.76 | 0.00012 | 0.866 | [7 empty] | WinterOnly | 23
NG-HVAC-Blr-HW-gt2500to10000kBtuh-98p0Ec-CndLow | DEER2023 | D23v0 | 2022-10-14 17:26 | Any | EUn | Ex | CZ15 | cWVVG | Cap-kBTUh | 14500 | 930000 | None | 0.941 | 1e-05 | 0.611 | 0.941 | 1e-05 | 0.502 | [7 empty] | WinterOnly | 23
NG-HVAC-Blr-HW-gt2500to10000kBtuh-98p0Ec-CndLow | DEER2023 | D23v0 | 2022-10-14 17:26 | Any | EUn | Ex | CZ16 | cAVVG | Cap-kBTUh | 21300 | 930000 | None | 0.978 | 1e-05 | 1.91 | 0.978 | 1e-05 | 1.29 | [7 empty] | WinterOnly | 23
NG-HVAC-Blr-HW-gt2500to10000kBtuh-98p0Ec-CndLow | DEER2023 | D23v0 | 2022-10-14 17:26 | Any | EUn | Ex | CZ16 | cPVVG | Cap-kBTUh | 21300 | 930000 | None | 1.92 | 2e-05 | 1.94 | 1.92 | 2e-05 | 1.32 | [7 empty] | WinterOnly | 23
NG-HVAC-Blr-HW-gt2500to10000kBtuh-98p0Ec-CndLow | DEER2023 | D23v0 | 2022-10-14 17:26 | Any | EUn | Ex | CZ16 | cWVVG | Cap-kBTUh | 21300 | 930000 | None | 0.695 | 0 | 1.91 | 0.695 | 0 | 1.29 | [7 empty] | WinterOnly | 23
NG-HVAC-Blr-HW-gt2500to10000kBtuh-98p0Ec-CndLow | DEER2023 | D23v0 | 2022-10-14 17:26 | Any | EUn | Old | CZ01 | cAVVG | Cap-kBTUh | 18500 | 930000 | None | 0.485 | 0.00066 | 2.33 | 0.485 | 0.00066 | 1.64 | [7 empty] | WinterOnly | 23
NG-HVAC-Blr-HW-gt2500to10000kBtuh-98p0Ec-CndLow | DEER2023 | D23v0 | 2022-10-14 17:26 | Any | EUn | Old | CZ01 | cPVVG | Cap-kBTUh | 18400 | 930000 | None | 2.54 | 0.00115 | 2.44 | 2.54 | 0.00115 | 1.74 | [7 empty] | WinterOnly | 23
NG-HVAC-Blr-HW-gt2500to10000kBtuh-98p0Ec-CndLow | DEER2023 | D23v0 | 2022-10-14 17:26 | Any | EUn | Old | CZ01 | cWVVG | Cap-kBTUh | 18500 | 930000 | None | 0.451 | 0.00053 | 2.33 | 0.451 | 0.00053 | 1.64 | [7 empty] | WinterOnly | 23
NG-HVAC-Blr-HW-gt2500to10000kBtuh-98p0Ec-CndLow | DEER2023 | D23v0 | 2022-10-14 17:26 | Any | EUn | Old | CZ02 | cAVVG | Cap-kBTUh | 21200 | 930000 | None | 2.1 | 0.00071 | 1.84 | 2.1 | 0.00071 | 1.39 | [7 empty] | WinterOnly | 23
NG-HVAC-Blr-HW-gt2500to10000kBtuh-98p0Ec-CndLow | DEER2023 | D23v0 | 2022-10-14 17:26 | Any | EUn | Old | CZ02 | cPVVG | Cap-kBTUh | 21100 | 930000 | None | 4.54 | 0.00041 | 2.11 | 4.54 | 0.00041 | 1.64 | [7 empty] | WinterOnly | 23
NG-HVAC-Blr-HW-gt2500to10000kBtuh-98p0Ec-CndLow | DEER2023 | D23v0 | 2022-10-14 17:26 | Any | EUn | Old | CZ02 | cWVVG | Cap-kBTUh | 21200 | 930000 | None | 1.81 | 0.00048 | 1.84 | 1.81 | 0.00048 | 1.39 | [7 empty] | WinterOnly | 23
NG-HVAC-Blr-HW-gt2500to10000kBtuh-98p0Ec-CndLow | DEER2023 | D23v0 | 2022-10-14 17:26 | Any | EUn | Old | CZ03 | cAVVG | Cap-kBTUh | 19200 | 930000 | None | 1.65 | 0.0005 | 1.82 | 1.65 | 0.0005 | 1.4 | [7 empty] | WinterOnly | 23
NG-HVAC-Blr-HW-gt2500to10000kBtuh-98p0Ec-CndLow | DEER2023 | D23v0 | 2022-10-14 17:26 | Any | EUn | Old | CZ03 | cPVVG | Cap-kBTUh | 19100 | 930000 | None | 4.38 | 0.00041 | 2.12 | 4.38 | 0.00041 | 1.68 | [7 empty] | WinterOnly | 23
NG-HVAC-Blr-HW-gt2500to10000kBtuh-98p0Ec-CndLow | DEER2023 | D23v0 | 2022-10-14 17:26 | Any | EUn | Old | CZ03 | cWVVG | Cap-kBTUh | 19200 | 930000 | None | 1.48 | 0.00031 | 1.82 | 1.48 | 0.00031 | 1.4 | [7 empty] | WinterOnly | 23
NG-HVAC-Blr-HW-gt2500to10000kBtuh-98p0Ec-CndLow | DEER2023 | D23v0 | 2022-10-14 17:26 | Any | EUn | Old | CZ04 | cAVVG | Cap-kBTUh | 21200 | 930000 | None | 2.36 | 7e-05 | 1.59 | 2.36 | 7e-05 | 1.26 | [7 empty] | WinterOnly | 23
NG-HVAC-Blr-HW-gt2500to10000kBtuh-98p0Ec-CndLow | DEER2023 | D23v0 | 2022-10-14 17:26 | Any | EUn | Old | CZ04 | cPVVG | Cap-kBTUh | 21100 | 930000 | None | 5.03 | 0.00036 | 1.95 | 5.03 | 0.00036 | 1.59 | [7 empty] | WinterOnly | 23
NG-HVAC-Blr-HW-gt2500to10000kBtuh-98p0Ec-CndLow | DEER2023 | D23v0 | 2022-10-14 17:26 | Any | EUn | Old | CZ04 | cWVVG | Cap-kBTUh | 21200 | 930000 | None | 1.98 | 0.00024 | 1.59 | 1.98 | 0.00024 | 1.26 | [7 empty] | WinterOnly | 23
NG-HVAC-Blr-HW-gt2500to10000kBtuh-98p0Ec-CndLow | DEER2023 | D23v0 | 2022-10-14 17:26 | Any | EUn | Old | CZ05 | cAVVG | Cap-kBTUh | 19100 | 930000 | None | 2.11 | 0.00063 | 1.74 | 2.11 | 0.00063 | 1.35 | [7 empty] | WinterOnly | 23
NG-HVAC-Blr-HW-gt2500to10000kBtuh-98p0Ec-CndLow | DEER2023 | D23v0 | 2022-10-14 17:26 | Any | EUn | Old | CZ05 | cPVVG | Cap-kBTUh | 18900 | 930000 | None | 4.91 | 0.00092 | 2.05 | 4.91 | 0.00092 | 1.64 | [7 empty] | WinterOnly | 23
NG-HVAC-Blr-HW-gt2500to10000kBtuh-98p0Ec-CndLow | DEER2023 | D23v0 | 2022-10-14 17:26 | Any | EUn | Old | CZ05 | cWVVG | Cap-kBTUh | 19100 | 930000 | None | 1.82 | 0.00047 | 1.74 | 1.82 | 0.00047 | 1.35 | [7 empty] | WinterOnly | 23
NG-HVAC-Blr-HW-gt2500to10000kBtuh-98p0Ec-CndLow | DEER2023 | D23v0 | 2022-10-14 17:26 | Any | EUn | Old | CZ06 | cAVVG | Cap-kBTUh | 16800 | 930000 | None | 3.08 | 0.00012 | 1.4 | 3.08 | 0.00012 | 1.15 | [7 empty] | WinterOnly | 23
NG-HVAC-Blr-HW-gt2500to10000kBtuh-98p0Ec-CndLow | DEER2023 | D23v0 | 2022-10-14 17:26 | Any | EUn | Old | CZ06 | cPVVG | Cap-kBTUh | 16500 | 930000 | None | 6.72 | 0.00038 | 1.83 | 6.72 | 0.00038 | 1.54 | [7 empty] | WinterOnly | 23
NG-HVAC-Blr-HW-gt2500to10000kBtuh-98p0Ec-CndLow | DEER2023 | D23v0 | 2022-10-14 17:26 | Any | EUn | Old | CZ06 | cWVVG | Cap-kBTUh | 16800 | 930000 | None | 2.63 | 0.00022 | 1.4 | 2.63 | 0.00022 | 1.15 | [7 empty] | WinterOnly | 23
NG-HVAC-Blr-HW-gt2500to10000kBtuh-98p0Ec-CndLow | DEER2023 | D23v0 | 2022-10-14 17:26 | Any | EUn | Old | CZ07 | cAVVG | Cap-kBTUh | 13900 | 930000 | None | 2.75 | 0.00052 | 1.4 | 2.75 | 0.00052 | 1.14 | [7 empty] | WinterOnly | 23
NG-HVAC-Blr-HW-gt2500to10000kBtuh-98p0Ec-CndLow | DEER2023 | D23v0 | 2022-10-14 17:26 | Any | EUn | Old | CZ07 | cPVVG | Cap-kBTUh | 13400 | 930000 | None | 7.04 | 0.00069 | 1.87 | 7.04 | 0.00069 | 1.57 | [7 empty] | WinterOnly | 23
NG-HVAC-Blr-HW-gt2500to10000kBtuh-98p0Ec-CndLow | DEER2023 | D23v0 | 2022-10-14 17:26 | Any | EUn | Old | CZ07 | cWVVG | Cap-kBTUh | 13900 | 930000 | None | 2.37 | 0.00026 | 1.4 | 2.37 | 0.00026 | 1.14 | [7 empty] | WinterOnly | 23
NG-HVAC-Blr-HW-gt2500to10000kBtuh-98p0Ec-CndLow | DEER2023 | D23v0 | 2022-10-14 17:26 | Any | EUn | Old | CZ08 | cAVVG | Cap-kBTUh | 17000 | 930000 | None | 3.12 | 0.00032 | 1.35 | 3.12 | 0.00032 | 1.11 | [7 empty] | WinterOnly | 23
NG-HVAC-Blr-HW-gt2500to10000kBtuh-98p0Ec-CndLow | DEER2023 | D23v0 | 2022-10-14 17:26 | Any | EUn | Old | CZ08 | cPVVG | Cap-kBTUh | 17100 | 930000 | None | 6.71 | 0.00034 | 1.82 | 6.71 | 0.00034 | 1.54 | [7 empty] | WinterOnly | 23
NG-HVAC-Blr-HW-gt2500to10000kBtuh-98p0Ec-CndLow | DEER2023 | D23v0 | 2022-10-14 17:26 | Any | EUn | Old | CZ08 | cWVVG | Cap-kBTUh | 17000 | 930000 | None | 2.62 | 0.00019 | 1.35 | 2.62 | 0.00019 | 1.11 | [7 empty] | WinterOnly | 23
NG-HVAC-Blr-HW-gt2500to10000kBtuh-98p0Ec-CndLow | DEER2023 | D23v0 | 2022-10-14 17:26 | Any | EUn | Old | CZ09 | cAVVG | Cap-kBTUh | 17100 | 930000 | None | 2.86 | 0.00028 | 1.42 | 2.86 | 0.00028 | 1.15 | [7 empty] | WinterOnly | 23
NG-HVAC-Blr-HW-gt2500to10000kBtuh-98p0Ec-CndLow | DEER2023 | D23v0 | 2022-10-14 17:26 | Any | EUn | Old | CZ09 | cPVVG | Cap-kBTUh | 17900 | 930000 | None | 6.66 | 0.00038 | 1.95 | 6.66 | 0.00038 | 1.65 | [7 empty] | WinterOnly | 23
NG-HVAC-Blr-HW-gt2500to10000kBtuh-98p0Ec-CndLow | DEER2023 | D23v0 | 2022-10-14 17:26 | Any | EUn | Old | CZ09 | cWVVG | Cap-kBTUh | 17100 | 930000 | None | 2.38 | 0.00028 | 1.42 | 2.38 | 0.00028 | 1.15 | [7 empty] | WinterOnly | 23
NG-HVAC-Blr-HW-gt2500to10000kBtuh-98p0Ec-CndLow | DEER2023 | D23v0 | 2022-10-14 17:26 | Any | EUn | Old | CZ10 | cAVVG | Cap-kBTUh | 18000 | 930000 | None | 2.96 | 0.00059 | 1.47 | 2.96 | 0.00059 | 1.17 | [7 empty] | WinterOnly | 23
NG-HVAC-Blr-HW-gt2500to10000kBtuh-98p0Ec-CndLow | DEER2023 | D23v0 | 2022-10-14 17:26 | Any | EUn | Old | CZ10 | cPVVG | Cap-kBTUh | 18500 | 930000 | None | 6.1 | 0.00056 | 1.88 | 6.1 | 0.00056 | 1.55 | [7 empty] | WinterOnly | 23
NG-HVAC-Blr-HW-gt2500to10000kBtuh-98p0Ec-CndLow | DEER2023 | D23v0 | 2022-10-14 17:26 | Any | EUn | Old | CZ10 | cWVVG | Cap-kBTUh | 18000 | 930000 | None | 2.35 | 0.00044 | 1.47 | 2.35 | 0.00044 | 1.17 | [7 empty] | WinterOnly | 23
NG-HVAC-Blr-HW-gt2500to10000kBtuh-98p0Ec-CndLow | DEER2023 | D23v0 | 2022-10-14 17:26 | Any | EUn | Old | CZ11 | cAVVG | Cap-kBTUh | 20100 | 930000 | None | 2.31 | 0.00075 | 1.67 | 2.31 | 0.00075 | 1.25 | [7 empty] | WinterOnly | 23
NG-HVAC-Blr-HW-gt2500to10000kBtuh-98p0Ec-CndLow | DEER2023 | D23v0 | 2022-10-14 17:26 | Any | EUn | Old | CZ11 | cPVVG | Cap-kBTUh | 20500 | 930000 | None | 4.77 | 0.00059 | 1.95 | 4.77 | 0.00059 | 1.51 | [7 empty] | WinterOnly | 23
NG-HVAC-Blr-HW-gt2500to10000kBtuh-98p0Ec-CndLow | DEER2023 | D23v0 | 2022-10-14 17:26 | Any | EUn | Old | CZ11 | cWVVG | Cap-kBTUh | 20100 | 930000 | None | 1.8 | 0.00051 | 1.67 | 1.8 | 0.00051 | 1.25 | [7 empty] | WinterOnly | 23
NG-HVAC-Blr-HW-gt2500to10000kBtuh-98p0Ec-CndLow | DEER2023 | D23v0 | 2022-10-14 17:26 | Any | EUn | Old | CZ12 | cAVVG | Cap-kBTUh | 20700 | 930000 | None | 2.38 | 0.00098 | 1.64 | 2.38 | 0.00098 | 1.25 | [7 empty] | WinterOnly | 23
NG-HVAC-Blr-HW-gt2500to10000kBtuh-98p0Ec-CndLow | DEER2023 | D23v0 | 2022-10-14 17:26 | Any | EUn | Old | CZ12 | cPVVG | Cap-kBTUh | 20900 | 930000 | None | 4.89 | 0.00068 | 1.95 | 4.89 | 0.00068 | 1.54 | [7 empty] | WinterOnly | 23
NG-HVAC-Blr-HW-gt2500to10000kBtuh-98p0Ec-CndLow | DEER2023 | D23v0 | 2022-10-14 17:26 | Any | EUn | Old | CZ12 | cWVVG | Cap-kBTUh | 20700 | 930000 | None | 1.97 | 0.00069 | 1.64 | 1.97 | 0.00069 | 1.25 | [7 empty] | WinterOnly | 23
NG-HVAC-Blr-HW-gt2500to10000kBtuh-98p0Ec-CndLow | DEER2023 | D23v0 | 2022-10-14 17:26 | Any | EUn | Old | CZ13 | cAVVG | Cap-kBTUh | 19900 | 930000 | None | 2.38 | 0.00012 | 1.51 | 2.38 | 0.00012 | 1.16 | [7 empty] | WinterOnly | 23
NG-HVAC-Blr-HW-gt2500to10000kBtuh-98p0Ec-CndLow | DEER2023 | D23v0 | 2022-10-14 17:26 | Any | EUn | Old | CZ13 | cPVVG | Cap-kBTUh | 20300 | 930000 | None | 5.05 | 0.00014 | 1.81 | 5.05 | 0.00014 | 1.44 | [7 empty] | WinterOnly | 23
NG-HVAC-Blr-HW-gt2500to10000kBtuh-98p0Ec-CndLow | DEER2023 | D23v0 | 2022-10-14 17:26 | Any | EUn | Old | CZ13 | cWVVG | Cap-kBTUh | 19900 | 930000 | None | 1.96 | 0.00016 | 1.51 | 1.96 | 0.00016 | 1.16 | [7 empty] | WinterOnly | 23
NG-HVAC-Blr-HW-gt2500to10000kBtuh-98p0Ec-CndLow | DEER2023 | D23v0 | 2022-10-14 17:26 | Any | EUn | Old | CZ14 | cAVVG | Cap-kBTUh | 21900 | 930000 | None | 2.61 | 0.00044 | 1.54 | 2.61 | 0.00044 | 1.19 | [7 empty] | WinterOnly | 23
NG-HVAC-Blr-HW-gt2500to10000kBtuh-98p0Ec-CndLow | DEER2023 | D23v0 | 2022-10-14 17:26 | Any | EUn | Old | CZ14 | cPVVG | Cap-kBTUh | 22500 | 930000 | None | 4.88 | 0.00035 | 1.87 | 4.88 | 0.00035 | 1.5 | [7 empty] | WinterOnly | 23
NG-HVAC-Blr-HW-gt2500to10000kBtuh-98p0Ec-CndLow | DEER2023 | D23v0 | 2022-10-14 17:26 | Any | EUn | Old | CZ14 | cWVVG | Cap-kBTUh | 21900 | 930000 | None | 2.07 | 0.00021 | 1.54 | 2.07 | 0.00021 | 1.19 | [7 empty] | WinterOnly | 23
NG-HVAC-Blr-HW-gt2500to10000kBtuh-98p0Ec-CndLow | DEER2023 | D23v0 | 2022-10-14 17:26 | Any | EUn | Old | CZ15 | cAVVG | Cap-kBTUh | 16000 | 930000 | None | 3.42 | 0.00059 | 1.07 | 3.42 | 0.00059 | 0.895 | [7 empty] | WinterOnly | 23
NG-HVAC-Blr-HW-gt2500to10000kBtuh-98p0Ec-CndLow | DEER2023 | D23v0 | 2022-10-14 17:26 | Any | EUn | Old | CZ15 | cPVVG | Cap-kBTUh | 18200 | 930000 | None | 8.06 | 0.00046 | 1.73 | 8.06 | 0.00046 | 1.51 | [7 empty] | WinterOnly | 23
NG-HVAC-Blr-HW-gt2500to10000kBtuh-98p0Ec-CndLow | DEER2023 | D23v0 | 2022-10-14 17:26 | Any | EUn | Old | CZ15 | cWVVG | Cap-kBTUh | 16000 | 930000 | None | 2.76 | 0.00024 | 1.07 | 2.76 | 0.00024 | 0.895 | [7 empty] | WinterOnly | 23
NG-HVAC-Blr-HW-gt2500to10000kBtuh-98p0Ec-CndLow | DEER2023 | D23v0 | 2022-10-14 17:26 | Any | EUn | Old | CZ16 | cAVVG | Cap-kBTUh | 25200 | 930000 | None | 1.55 | 1e-05 | 2.08 | 1.55 | 1e-05 | 1.44 | [7 empty] | WinterOnly | 23
NG-HVAC-Blr-HW-gt2500to10000kBtuh-98p0Ec-CndLow | DEER2023 | D23v0 | 2022-10-14 17:26 | Any | EUn | Old | CZ16 | cPVVG | Cap-kBTUh | 25200 | 930000 | None | 2.79 | 1e-05 | 2.19 | 2.79 | 1e-05 | 1.54 | [7 empty] | WinterOnly | 23
NG-HVAC-Blr-HW-gt2500to10000kBtuh-98p0Ec-CndLow | DEER2023 | D23v0 | 2022-10-14 17:26 | Any | EUn | Old | CZ16 | cWVVG | Cap-kBTUh | 25200 | 930000 | None | 1.33 | 1e-05 | 2.08 | 1.33 | 1e-05 | 1.44 | [7 empty] | WinterOnly | 23
NG-HVAC-Blr-HW-gt2500to10000kBtuh-98p0Ec-CndLow | DEER2023 | D23v0 | 2022-10-14 17:26 | Any | EUn | Rec | CZ01 | cAVVG | Cap-kBTUh | 15500 | 930000 | None | 0.234 | 0.00044 | 1.75 | 0.234 | 0.00044 | 1.36 | [7 empty] | WinterOnly | 23
NG-HVAC-Blr-HW-gt2500to10000kBtuh-98p0Ec-CndLow | DEER2023 | D23v0 | 2022-10-14 17:26 | Any | EUn | Rec | CZ01 | cPVVG | Cap-kBTUh | 15600 | 930000 | None | 1.13 | 0.00076 | 1.71 | 1.13 | 0.00076 | 1.32 | [7 empty] | WinterOnly | 23
NG-HVAC-Blr-HW-gt2500to10000kBtuh-98p0Ec-CndLow | DEER2023 | D23v0 | 2022-10-14 17:26 | Any | EUn | Rec | CZ01 | cWVVG | Cap-kBTUh | 15500 | 930000 | None | 0.166 | 0.00063 | 1.75 | 0.166 | 0.00063 | 1.36 | [7 empty] | WinterOnly | 23
NG-HVAC-Blr-HW-gt2500to10000kBtuh-98p0Ec-CndLow | DEER2023 | D23v0 | 2022-10-14 17:26 | Any | EUn | Rec | CZ02 | cAVVG | Cap-kBTUh | 17000 | 930000 | None | 1.06 | 0.00025 | 1.26 | 1.06 | 0.00025 | 1.03 | [7 empty] | WinterOnly | 23
NG-HVAC-Blr-HW-gt2500to10000kBtuh-98p0Ec-CndLow | DEER2023 | D23v0 | 2022-10-14 17:26 | Any | EUn | Rec | CZ02 | cPVVG | Cap-kBTUh | 16800 | 930000 | None | 2.09 | 0.00026 | 1.32 | 2.09 | 0.00026 | 1.09 | [7 empty] | WinterOnly | 23
NG-HVAC-Blr-HW-gt2500to10000kBtuh-98p0Ec-CndLow | DEER2023 | D23v0 | 2022-10-14 17:26 | Any | EUn | Rec | CZ02 | cWVVG | Cap-kBTUh | 17000 | 930000 | None | 0.765 | 0.00014 | 1.26 | 0.765 | 0.00014 | 1.03 | [7 empty] | WinterOnly | 23
NG-HVAC-Blr-HW-gt2500to10000kBtuh-98p0Ec-CndLow | DEER2023 | D23v0 | 2022-10-14 17:26 | Any | EUn | Rec | CZ03 | cAVVG | Cap-kBTUh | 15500 | 930000 | None | 0.995 | 0.00023 | 1.26 | 0.995 | 0.00023 | 1.04 | [7 empty] | WinterOnly | 23
NG-HVAC-Blr-HW-gt2500to10000kBtuh-98p0Ec-CndLow | DEER2023 | D23v0 | 2022-10-14 17:26 | Any | EUn | Rec | CZ03 | cPVVG | Cap-kBTUh | 15600 | 930000 | None | 2.28 | 0.00035 | 1.35 | 2.28 | 0.00035 | 1.14 | [7 empty] | WinterOnly | 23
NG-HVAC-Blr-HW-gt2500to10000kBtuh-98p0Ec-CndLow | DEER2023 | D23v0 | 2022-10-14 17:26 | Any | EUn | Rec | CZ03 | cWVVG | Cap-kBTUh | 15500 | 930000 | None | 0.731 | 0.00021 | 1.26 | 0.731 | 0.00021 | 1.04 | [7 empty] | WinterOnly | 23
NG-HVAC-Blr-HW-gt2500to10000kBtuh-98p0Ec-CndLow | DEER2023 | D23v0 | 2022-10-14 17:26 | Any | EUn | Rec | CZ04 | cAVVG | Cap-kBTUh | 16800 | 930000 | None | 1.23 | 0.00017 | 1.02 | 1.23 | 0.00017 | 0.856 | [7 empty] | WinterOnly | 23
NG-HVAC-Blr-HW-gt2500to10000kBtuh-98p0Ec-CndLow | DEER2023 | D23v0 | 2022-10-14 17:26 | Any | EUn | Rec | CZ04 | cPVVG | Cap-kBTUh | 16700 | 930000 | None | 2.37 | 0.00016 | 1.13 | 2.37 | 0.00016 | 0.97 | [7 empty] | WinterOnly | 23
NG-HVAC-Blr-HW-gt2500to10000kBtuh-98p0Ec-CndLow | DEER2023 | D23v0 | 2022-10-14 17:26 | Any | EUn | Rec | CZ04 | cWVVG | Cap-kBTUh | 16800 | 930000 | None | 0.867 | 9e-05 | 1.02 | 0.867 | 9e-05 | 0.856 | [7 empty] | WinterOnly | 23
NG-HVAC-Blr-HW-gt2500to10000kBtuh-98p0Ec-CndLow | DEER2023 | D23v0 | 2022-10-14 17:26 | Any | EUn | Rec | CZ05 | cAVVG | Cap-kBTUh | 15500 | 930000 | None | 1.19 | 0.00033 | 1.21 | 1.19 | 0.00033 | 1.01 | [7 empty] | WinterOnly | 23
NG-HVAC-Blr-HW-gt2500to10000kBtuh-98p0Ec-CndLow | DEER2023 | D23v0 | 2022-10-14 17:26 | Any | EUn | Rec | CZ05 | cPVVG | Cap-kBTUh | 15600 | 930000 | None | 2.47 | 0.00044 | 1.33 | 2.47 | 0.00044 | 1.13 | [7 empty] | WinterOnly | 23
NG-HVAC-Blr-HW-gt2500to10000kBtuh-98p0Ec-CndLow | DEER2023 | D23v0 | 2022-10-14 17:26 | Any | EUn | Rec | CZ05 | cWVVG | Cap-kBTUh | 15500 | 930000 | None | 0.894 | 0.00022 | 1.21 | 0.894 | 0.00022 | 1.01 | [7 empty] | WinterOnly | 23
NG-HVAC-Blr-HW-gt2500to10000kBtuh-98p0Ec-CndLow | DEER2023 | D23v0 | 2022-10-14 17:26 | Any | EUn | Rec | CZ06 | cAVVG | Cap-kBTUh | 13700 | 930000 | None | 1.42 | 0.00014 | 0.824 | 1.42 | 0.00014 | 0.71 | [7 empty] | WinterOnly | 23
NG-HVAC-Blr-HW-gt2500to10000kBtuh-98p0Ec-CndLow | DEER2023 | D23v0 | 2022-10-14 17:26 | Any | EUn | Rec | CZ06 | cPVVG | Cap-kBTUh | 13700 | 930000 | None | 3.1 | 0.00011 | 1.01 | 3.1 | 0.00011 | 0.882 | [7 empty] | WinterOnly | 23
NG-HVAC-Blr-HW-gt2500to10000kBtuh-98p0Ec-CndLow | DEER2023 | D23v0 | 2022-10-14 17:26 | Any | EUn | Rec | CZ06 | cWVVG | Cap-kBTUh | 13700 | 930000 | None | 1.08 | 9e-05 | 0.824 | 1.08 | 9e-05 | 0.71 | [7 empty] | WinterOnly | 23
NG-HVAC-Blr-HW-gt2500to10000kBtuh-98p0Ec-CndLow | DEER2023 | D23v0 | 2022-10-14 17:26 | Any | EUn | Rec | CZ07 | cAVVG | Cap-kBTUh | 11300 | 930000 | None | 1.19 | 0.00012 | 0.834 | 1.19 | 0.00012 | 0.715 | [7 empty] | WinterOnly | 23
NG-HVAC-Blr-HW-gt2500to10000kBtuh-98p0Ec-CndLow | DEER2023 | D23v0 | 2022-10-14 17:26 | Any | EUn | Rec | CZ07 | cPVVG | Cap-kBTUh | 11300 | 930000 | None | 3.17 | 0.00015 | 1.04 | 3.17 | 0.00015 | 0.911 | [7 empty] | WinterOnly | 23
NG-HVAC-Blr-HW-gt2500to10000kBtuh-98p0Ec-CndLow | DEER2023 | D23v0 | 2022-10-14 17:26 | Any | EUn | Rec | CZ07 | cWVVG | Cap-kBTUh | 11300 | 930000 | None | 0.83 | 7e-05 | 0.834 | 0.83 | 7e-05 | 0.715 | [7 empty] | WinterOnly | 23
NG-HVAC-Blr-HW-gt2500to10000kBtuh-98p0Ec-CndLow | DEER2023 | D23v0 | 2022-10-14 17:26 | Any | EUn | Rec | CZ08 | cAVVG | Cap-kBTUh | 13900 | 930000 | None | 1.4 | 0.00012 | 0.747 | 1.4 | 0.00012 | 0.647 | [7 empty] | WinterOnly | 23
NG-HVAC-Blr-HW-gt2500to10000kBtuh-98p0Ec-CndLow | DEER2023 | D23v0 | 2022-10-14 17:26 | Any | EUn | Rec | CZ08 | cPVVG | Cap-kBTUh | 13700 | 930000 | None | 2.72 | 8e-05 | 0.918 | 2.72 | 8e-05 | 0.809 | [7 empty] | WinterOnly | 23
NG-HVAC-Blr-HW-gt2500to10000kBtuh-98p0Ec-CndLow | DEER2023 | D23v0 | 2022-10-14 17:26 | Any | EUn | Rec | CZ08 | cWVVG | Cap-kBTUh | 13900 | 930000 | None | 1.04 | 7e-05 | 0.747 | 1.04 | 7e-05 | 0.647 | [7 empty] | WinterOnly | 23
NG-HVAC-Blr-HW-gt2500to10000kBtuh-98p0Ec-CndLow | DEER2023 | D23v0 | 2022-10-14 17:26 | Any | EUn | Rec | CZ09 | cAVVG | Cap-kBTUh | 13700 | 930000 | None | 1.23 | 7e-05 | 0.796 | 1.23 | 7e-05 | 0.68 | [7 empty] | WinterOnly | 23
NG-HVAC-Blr-HW-gt2500to10000kBtuh-98p0Ec-CndLow | DEER2023 | D23v0 | 2022-10-14 17:26 | Any | EUn | Rec | CZ09 | cPVVG | Cap-kBTUh | 13700 | 930000 | None | 2.64 | 0.00013 | 0.968 | 2.64 | 0.00013 | 0.846 | [7 empty] | WinterOnly | 23
NG-HVAC-Blr-HW-gt2500to10000kBtuh-98p0Ec-CndLow | DEER2023 | D23v0 | 2022-10-14 17:26 | Any | EUn | Rec | CZ09 | cWVVG | Cap-kBTUh | 13700 | 930000 | None | 0.84 | 3e-05 | 0.796 | 0.84 | 3e-05 | 0.681 | [7 empty] | WinterOnly | 23
NG-HVAC-Blr-HW-gt2500to10000kBtuh-98p0Ec-CndLow | DEER2023 | D23v0 | 2022-10-14 17:26 | Any | EUn | Rec | CZ10 | cAVVG | Cap-kBTUh | 14400 | 930000 | None | 1.23 | 0.00028 | 0.837 | 1.23 | 0.00028 | 0.706 | [7 empty] | WinterOnly | 23
NG-HVAC-Blr-HW-gt2500to10000kBtuh-98p0Ec-CndLow | DEER2023 | D23v0 | 2022-10-14 17:26 | Any | EUn | Rec | CZ10 | cPVVG | Cap-kBTUh | 14300 | 930000 | None | 2.42 | 0.00018 | 0.964 | 2.42 | 0.00018 | 0.827 | [7 empty] | WinterOnly | 23
NG-HVAC-Blr-HW-gt2500to10000kBtuh-98p0Ec-CndLow | DEER2023 | D23v0 | 2022-10-14 17:26 | Any | EUn | Rec | CZ10 | cWVVG | Cap-kBTUh | 14400 | 930000 | None | 0.858 | 3e-05 | 0.837 | 0.858 | 3e-05 | 0.706 | [7 empty] | WinterOnly | 23
NG-HVAC-Blr-HW-gt2500to10000kBtuh-98p0Ec-CndLow | DEER2023 | D23v0 | 2022-10-14 17:26 | Any | EUn | Rec | CZ11 | cAVVG | Cap-kBTUh | 15600 | 930000 | None | 0.874 | 0.00021 | 0.99 | 0.874 | 0.00021 | 0.796 | [7 empty] | WinterOnly | 23
NG-HVAC-Blr-HW-gt2500to10000kBtuh-98p0Ec-CndLow | DEER2023 | D23v0 | 2022-10-14 17:26 | Any | EUn | Rec | CZ11 | cPVVG | Cap-kBTUh | 15500 | 930000 | None | 1.83 | 0.00019 | 1.04 | 1.83 | 0.00019 | 0.851 | [7 empty] | WinterOnly | 23
NG-HVAC-Blr-HW-gt2500to10000kBtuh-98p0Ec-CndLow | DEER2023 | D23v0 | 2022-10-14 17:26 | Any | EUn | Rec | CZ11 | cWVVG | Cap-kBTUh | 15600 | 930000 | None | 0.621 | 7e-05 | 0.99 | 0.621 | 7e-05 | 0.796 | [7 empty] | WinterOnly | 23
NG-HVAC-Blr-HW-gt2500to10000kBtuh-98p0Ec-CndLow | DEER2023 | D23v0 | 2022-10-14 17:26 | Any | EUn | Rec | CZ12 | cAVVG | Cap-kBTUh | 16800 | 930000 | None | 1.08 | 0.00037 | 1.05 | 1.08 | 0.00037 | 0.861 | [7 empty] | WinterOnly | 23
NG-HVAC-Blr-HW-gt2500to10000kBtuh-98p0Ec-CndLow | DEER2023 | D23v0 | 2022-10-14 17:26 | Any | EUn | Rec | CZ12 | cPVVG | Cap-kBTUh | 16600 | 930000 | None | 2.07 | 0.00029 | 1.13 | 2.07 | 0.00029 | 0.934 | [7 empty] | WinterOnly | 23
NG-HVAC-Blr-HW-gt2500to10000kBtuh-98p0Ec-CndLow | DEER2023 | D23v0 | 2022-10-14 17:26 | Any | EUn | Rec | CZ12 | cWVVG | Cap-kBTUh | 16800 | 930000 | None | 0.695 | 0.00021 | 1.05 | 0.695 | 0.00021 | 0.861 | [7 empty] | WinterOnly | 23
NG-HVAC-Blr-HW-gt2500to10000kBtuh-98p0Ec-CndLow | DEER2023 | D23v0 | 2022-10-14 17:26 | Any | EUn | Rec | CZ13 | cAVVG | Cap-kBTUh | 16000 | 930000 | None | 0.853 | -4e-05 | 0.872 | 0.853 | -4e-05 | 0.712 | [7 empty] | WinterOnly | 23
NG-HVAC-Blr-HW-gt2500to10000kBtuh-98p0Ec-CndLow | DEER2023 | D23v0 | 2022-10-14 17:26 | Any | EUn | Rec | CZ13 | cPVVG | Cap-kBTUh | 15900 | 930000 | None | 1.82 | 9e-05 | 0.943 | 1.82 | 9e-05 | 0.785 | [7 empty] | WinterOnly | 23
NG-HVAC-Blr-HW-gt2500to10000kBtuh-98p0Ec-CndLow | DEER2023 | D23v0 | 2022-10-14 17:26 | Any | EUn | Rec | CZ13 | cWVVG | Cap-kBTUh | 16000 | 930000 | None | 0.544 | -2e-05 | 0.872 | 0.544 | -2e-05 | 0.712 | [7 empty] | WinterOnly | 23
NG-HVAC-Blr-HW-gt2500to10000kBtuh-98p0Ec-CndLow | DEER2023 | D23v0 | 2022-10-14 17:26 | Any | EUn | Rec | CZ14 | cAVVG | Cap-kBTUh | 17200 | 930000 | None | 0.99 | 0.0002 | 0.915 | 0.99 | 0.0002 | 0.752 | [7 empty] | WinterOnly | 23
NG-HVAC-Blr-HW-gt2500to10000kBtuh-98p0Ec-CndLow | DEER2023 | D23v0 | 2022-10-14 17:26 | Any | EUn | Rec | CZ14 | cPVVG | Cap-kBTUh | 17000 | 930000 | None | 1.89 | 0.00011 | 1 | 1.89 | 0.00011 | 0.838 | [7 empty] | WinterOnly | 23
NG-HVAC-Blr-HW-gt2500to10000kBtuh-98p0Ec-CndLow | DEER2023 | D23v0 | 2022-10-14 17:26 | Any | EUn | Rec | CZ14 | cWVVG | Cap-kBTUh | 17200 | 930000 | None | 0.678 | 7e-05 | 0.915 | 0.678 | 7e-05 | 0.752 | [7 empty] | WinterOnly | 23
NG-HVAC-Blr-HW-gt2500to10000kBtuh-98p0Ec-CndLow | DEER2023 | D23v0 | 2022-10-14 17:26 | Any | EUn | Rec | CZ15 | cAVVG | Cap-kBTUh | 12600 | 930000 | None | 0.855 | 0 | 0.431 | 0.855 | 0 | 0.374 | [7 empty] | WinterOnly | 23
NG-HVAC-Blr-HW-gt2500to10000kBtuh-98p0Ec-CndLow | DEER2023 | D23v0 | 2022-10-14 17:26 | Any | EUn | Rec | CZ15 | cPVVG | Cap-kBTUh | 12800 | 930000 | None | 2.4 | 8e-05 | 0.66 | 2.4 | 8e-05 | 0.589 | [7 empty] | WinterOnly | 23
NG-HVAC-Blr-HW-gt2500to10000kBtuh-98p0Ec-CndLow | DEER2023 | D23v0 | 2022-10-14 17:26 | Any | EUn | Rec | CZ15 | cWVVG | Cap-kBTUh | 12600 | 930000 | None | 0.707 | 0 | 0.431 | 0.707 | 0 | 0.374 | [7 empty] | WinterOnly | 23
NG-HVAC-Blr-HW-gt2500to10000kBtuh-98p0Ec-CndLow | DEER2023 | D23v0 | 2022-10-14 17:26 | Any | EUn | Rec | CZ16 | cAVVG | Cap-kBTUh | 18400 | 930000 | None | 0.703 | 2e-05 | 1.52 | 0.703 | 2e-05 | 1.16 | [7 empty] | WinterOnly | 23
NG-HVAC-Blr-HW-gt2500to10000kBtuh-98p0Ec-CndLow | DEER2023 | D23v0 | 2022-10-14 17:26 | Any | EUn | Rec | CZ16 | cPVVG | Cap-kBTUh | 18700 | 930000 | None | 1.38 | 0 | 1.52 | 1.38 | 0 | 1.15 | [7 empty] | WinterOnly | 23
NG-HVAC-Blr-HW-gt2500to10000kBtuh-98p0Ec-CndLow | DEER2023 | D23v0 | 2022-10-14 17:26 | Any | EUn | Rec | CZ16 | cWVVG | Cap-kBTUh | 18400 | 930000 | None | 0.48 | 2e-05 | 1.52 | 0.48 | 2e-05 | 1.16 | [7 empty] | WinterOnly | 23
NG-HVAC-Blr-HW-gt2500to10000kBtuh-98p0Ec-CndLow | DEER2023 | D23v0 | 2022-10-14 17:26 | Any | Hsp | Ex | CZ01 | cAVVG | Cap-kBTUh | 2170 | 236000 | None | 0.00791 | 0.00024 | 3.69 | 0.00791 | 0.00024 | 2.42 | [7 empty] | WinterOnly | 23
NG-HVAC-Blr-HW-gt2500to10000kBtuh-98p0Ec-CndLow | DEER2023 | D23v0 | 2022-10-14 17:26 | Any | Hsp | Ex | CZ01 | cPVVG | Cap-kBTUh | 2200 | 236000 | None | -0.0665 | 0.00031 | 3.79 | -0.0665 | 0.00031 | 2.47 | [7 empty] | WinterOnly | 23
NG-HVAC-Blr-HW-gt2500to10000kBtuh-98p0Ec-CndLow | DEER2023 | D23v0 | 2022-10-14 17:26 | Any | Hsp | Ex | CZ01 | cWVVG | Cap-kBTUh | 2170 | 236000 | None | -0.0277 | 0.00018 | 3.69 | -0.0277 | 0.00018 | 2.42 | [7 empty] | WinterOnly | 23
NG-HVAC-Blr-HW-gt2500to10000kBtuh-98p0Ec-CndLow | DEER2023 | D23v0 | 2022-10-14 17:26 | Any | Hsp | Ex | CZ02 | cAVVG | Cap-kBTUh | 2460 | 236000 | None | 0.712 | 0.0005 | 2.82 | 0.712 | 0.0005 | 1.94 | [7 empty] | WinterOnly | 23
NG-HVAC-Blr-HW-gt2500to10000kBtuh-98p0Ec-CndLow | DEER2023 | D23v0 | 2022-10-14 17:26 | Any | Hsp | Ex | CZ02 | cPVVG | Cap-kBTUh | 2480 | 236000 | None | 0.857 | 0.00074 | 2.92 | 0.857 | 0.00074 | 2.02 | [7 empty] | WinterOnly | 23
NG-HVAC-Blr-HW-gt2500to10000kBtuh-98p0Ec-CndLow | DEER2023 | D23v0 | 2022-10-14 17:26 | Any | Hsp | Ex | CZ02 | cWVVG | Cap-kBTUh | 2460 | 236000 | None | 0.405 | 0.00024 | 2.82 | 0.405 | 0.00024 | 1.94 | [7 empty] | WinterOnly | 23
NG-HVAC-Blr-HW-gt2500to10000kBtuh-98p0Ec-CndLow | DEER2023 | D23v0 | 2022-10-14 17:26 | Any | Hsp | Ex | CZ03 | cAVVG | Cap-kBTUh | 2140 | 236000 | None | 0.528 | 0.00082 | 2.68 | 0.528 | 0.00082 | 1.89 | [7 empty] | WinterOnly | 23
NG-HVAC-Blr-HW-gt2500to10000kBtuh-98p0Ec-CndLow | DEER2023 | D23v0 | 2022-10-14 17:26 | Any | Hsp | Ex | CZ03 | cPVVG | Cap-kBTUh | 2170 | 236000 | None | 0.508 | 0.00053 | 2.8 | 0.508 | 0.00053 | 1.98 | [7 empty] | WinterOnly | 23
NG-HVAC-Blr-HW-gt2500to10000kBtuh-98p0Ec-CndLow | DEER2023 | D23v0 | 2022-10-14 17:26 | Any | Hsp | Ex | CZ03 | cWVVG | Cap-kBTUh | 2140 | 236000 | None | 0.334 | 0.0002 | 2.68 | 0.334 | 0.0002 | 1.89 | [7 empty] | WinterOnly | 23
NG-HVAC-Blr-HW-gt2500to10000kBtuh-98p0Ec-CndLow | DEER2023 | D23v0 | 2022-10-14 17:26 | Any | Hsp | Ex | CZ04 | cAVVG | Cap-kBTUh | 2490 | 236000 | None | 1.02 | 0.00042 | 2.41 | 1.02 | 0.00042 | 1.73 | [7 empty] | WinterOnly | 23
NG-HVAC-Blr-HW-gt2500to10000kBtuh-98p0Ec-CndLow | DEER2023 | D23v0 | 2022-10-14 17:26 | Any | Hsp | Ex | CZ04 | cPVVG | Cap-kBTUh | 2510 | 236000 | None | 1.29 | 0.00072 | 2.55 | 1.29 | 0.00072 | 1.85 | [7 empty] | WinterOnly | 23
NG-HVAC-Blr-HW-gt2500to10000kBtuh-98p0Ec-CndLow | DEER2023 | D23v0 | 2022-10-14 17:26 | Any | Hsp | Ex | CZ04 | cWVVG | Cap-kBTUh | 2490 | 236000 | None | 0.601 | 0.00046 | 2.41 | 0.601 | 0.00046 | 1.73 | [7 empty] | WinterOnly | 23
NG-HVAC-Blr-HW-gt2500to10000kBtuh-98p0Ec-CndLow | DEER2023 | D23v0 | 2022-10-14 17:26 | Any | Hsp | Ex | CZ05 | cAVVG | Cap-kBTUh | 2180 | 236000 | None | 0.632 | 0.00032 | 2.73 | 0.632 | 0.00032 | 1.91 | [7 empty] | WinterOnly | 23
NG-HVAC-Blr-HW-gt2500to10000kBtuh-98p0Ec-CndLow | DEER2023 | D23v0 | 2022-10-14 17:26 | Any | Hsp | Ex | CZ05 | cPVVG | Cap-kBTUh | 2200 | 236000 | None | 0.772 | 0.00042 | 2.86 | 0.772 | 0.00042 | 2.01 | [7 empty] | WinterOnly | 23
NG-HVAC-Blr-HW-gt2500to10000kBtuh-98p0Ec-CndLow | DEER2023 | D23v0 | 2022-10-14 17:26 | Any | Hsp | Ex | CZ05 | cWVVG | Cap-kBTUh | 2180 | 236000 | None | 0.428 | 0.00019 | 2.73 | 0.428 | 0.00019 | 1.91 | [7 empty] | WinterOnly | 23
NG-HVAC-Blr-HW-gt2500to10000kBtuh-98p0Ec-CndLow | DEER2023 | D23v0 | 2022-10-14 17:26 | Any | Hsp | Ex | CZ06 | cAVVG | Cap-kBTUh | 1800 | 236000 | None | 1.51 | 0.00106 | 2.55 | 1.51 | 0.00106 | 1.84 | [7 empty] | WinterOnly | 23
NG-HVAC-Blr-HW-gt2500to10000kBtuh-98p0Ec-CndLow | DEER2023 | D23v0 | 2022-10-14 17:26 | Any | Hsp | Ex | CZ06 | cPVVG | Cap-kBTUh | 1820 | 236000 | None | 1.84 | 0.00076 | 2.72 | 1.84 | 0.00076 | 1.99 | [7 empty] | WinterOnly | 23
NG-HVAC-Blr-HW-gt2500to10000kBtuh-98p0Ec-CndLow | DEER2023 | D23v0 | 2022-10-14 17:26 | Any | Hsp | Ex | CZ06 | cWVVG | Cap-kBTUh | 1800 | 236000 | None | 0.9 | 0.00026 | 2.55 | 0.9 | 0.00026 | 1.84 | [7 empty] | WinterOnly | 23
NG-HVAC-Blr-HW-gt2500to10000kBtuh-98p0Ec-CndLow | DEER2023 | D23v0 | 2022-10-14 17:26 | Any | Hsp | Ex | CZ07 | cAVVG | Cap-kBTUh | 1320 | 236000 | None | 1.54 | 0.00057 | 3.05 | 1.54 | 0.00057 | 2.18 | [7 empty] | WinterOnly | 23
NG-HVAC-Blr-HW-gt2500to10000kBtuh-98p0Ec-CndLow | DEER2023 | D23v0 | 2022-10-14 17:26 | Any | Hsp | Ex | CZ07 | cPVVG | Cap-kBTUh | 1340 | 236000 | None | 1.76 | 0.00076 | 3.21 | 1.76 | 0.00076 | 2.31 | [7 empty] | WinterOnly | 23
NG-HVAC-Blr-HW-gt2500to10000kBtuh-98p0Ec-CndLow | DEER2023 | D23v0 | 2022-10-14 17:26 | Any | Hsp | Ex | CZ07 | cWVVG | Cap-kBTUh | 1320 | 236000 | None | 1.03 | 0.00033 | 3.05 | 1.03 | 0.00033 | 2.18 | [7 empty] | WinterOnly | 23
NG-HVAC-Blr-HW-gt2500to10000kBtuh-98p0Ec-CndLow | DEER2023 | D23v0 | 2022-10-14 17:26 | Any | Hsp | Ex | CZ08 | cAVVG | Cap-kBTUh | 1830 | 236000 | None | 1.57 | 0.00047 | 2.48 | 1.57 | 0.00047 | 1.79 | [7 empty] | WinterOnly | 23
NG-HVAC-Blr-HW-gt2500to10000kBtuh-98p0Ec-CndLow | DEER2023 | D23v0 | 2022-10-14 17:26 | Any | Hsp | Ex | CZ08 | cPVVG | Cap-kBTUh | 1850 | 236000 | None | 2.06 | 0.00072 | 2.65 | 2.06 | 0.00072 | 1.95 | [7 empty] | WinterOnly | 23
NG-HVAC-Blr-HW-gt2500to10000kBtuh-98p0Ec-CndLow | DEER2023 | D23v0 | 2022-10-14 17:26 | Any | Hsp | Ex | CZ08 | cWVVG | Cap-kBTUh | 1830 | 236000 | None | 0.954 | 0.00025 | 2.48 | 0.954 | 0.00025 | 1.79 | [7 empty] | WinterOnly | 23
NG-HVAC-Blr-HW-gt2500to10000kBtuh-98p0Ec-CndLow | DEER2023 | D23v0 | 2022-10-14 17:26 | Any | Hsp | Ex | CZ09 | cAVVG | Cap-kBTUh | 1840 | 236000 | None | 1.43 | 0.00047 | 2.58 | 1.43 | 0.00047 | 1.84 | [7 empty] | WinterOnly | 23
NG-HVAC-Blr-HW-gt2500to10000kBtuh-98p0Ec-CndLow | DEER2023 | D23v0 | 2022-10-14 17:26 | Any | Hsp | Ex | CZ09 | cPVVG | Cap-kBTUh | 1860 | 236000 | None | 1.88 | 0.00074 | 2.76 | 1.88 | 0.00074 | 2 | [7 empty] | WinterOnly | 23
NG-HVAC-Blr-HW-gt2500to10000kBtuh-98p0Ec-CndLow | DEER2023 | D23v0 | 2022-10-14 17:26 | Any | Hsp | Ex | CZ09 | cWVVG | Cap-kBTUh | 1840 | 236000 | None | 0.857 | 0.00023 | 2.58 | 0.857 | 0.00023 | 1.84 | [7 empty] | WinterOnly | 23
NG-HVAC-Blr-HW-gt2500to10000kBtuh-98p0Ec-CndLow | DEER2023 | D23v0 | 2022-10-14 17:26 | Any | Hsp | Ex | CZ10 | cAVVG | Cap-kBTUh | 1950 | 236000 | None | 1.25 | 0.00049 | 2.57 | 1.25 | 0.00049 | 1.83 | [7 empty] | WinterOnly | 23
NG-HVAC-Blr-HW-gt2500to10000kBtuh-98p0Ec-CndLow | DEER2023 | D23v0 | 2022-10-14 17:26 | Any | Hsp | Ex | CZ10 | cPVVG | Cap-kBTUh | 1970 | 236000 | None | 1.73 | 0.00074 | 2.71 | 1.73 | 0.00074 | 1.95 | [7 empty] | WinterOnly | 23
NG-HVAC-Blr-HW-gt2500to10000kBtuh-98p0Ec-CndLow | DEER2023 | D23v0 | 2022-10-14 17:26 | Any | Hsp | Ex | CZ10 | cWVVG | Cap-kBTUh | 1950 | 236000 | None | 0.808 | 0.00024 | 2.57 | 0.808 | 0.00024 | 1.83 | [7 empty] | WinterOnly | 23
NG-HVAC-Blr-HW-gt2500to10000kBtuh-98p0Ec-CndLow | DEER2023 | D23v0 | 2022-10-14 17:26 | Any | Hsp | Ex | CZ11 | cAVVG | Cap-kBTUh | 2320 | 236000 | None | 1.29 | 0.00052 | 2.88 | 1.29 | 0.00052 | 2 | [7 empty] | WinterOnly | 23
NG-HVAC-Blr-HW-gt2500to10000kBtuh-98p0Ec-CndLow | DEER2023 | D23v0 | 2022-10-14 17:26 | Any | Hsp | Ex | CZ11 | cPVVG | Cap-kBTUh | 2350 | 236000 | None | 1.73 | 0.00085 | 3.02 | 1.73 | 0.00085 | 2.11 | [7 empty] | WinterOnly | 23
NG-HVAC-Blr-HW-gt2500to10000kBtuh-98p0Ec-CndLow | DEER2023 | D23v0 | 2022-10-14 17:26 | Any | Hsp | Ex | CZ11 | cWVVG | Cap-kBTUh | 2320 | 236000 | None | 0.701 | 0.00052 | 2.88 | 0.701 | 0.00052 | 2 | [7 empty] | WinterOnly | 23
NG-HVAC-Blr-HW-gt2500to10000kBtuh-98p0Ec-CndLow | DEER2023 | D23v0 | 2022-10-14 17:26 | Any | Hsp | Ex | CZ12 | cAVVG | Cap-kBTUh | 2470 | 236000 | None | 1.08 | 0.00092 | 2.64 | 1.08 | 0.00092 | 1.85 | [7 empty] | WinterOnly | 23
NG-HVAC-Blr-HW-gt2500to10000kBtuh-98p0Ec-CndLow | DEER2023 | D23v0 | 2022-10-14 17:26 | Any | Hsp | Ex | CZ12 | cPVVG | Cap-kBTUh | 2500 | 236000 | None | 1.32 | 0.00077 | 2.77 | 1.32 | 0.00077 | 1.96 | [7 empty] | WinterOnly | 23
NG-HVAC-Blr-HW-gt2500to10000kBtuh-98p0Ec-CndLow | DEER2023 | D23v0 | 2022-10-14 17:26 | Any | Hsp | Ex | CZ12 | cWVVG | Cap-kBTUh | 2470 | 236000 | None | 0.609 | 0.00051 | 2.64 | 0.609 | 0.00051 | 1.85 | [7 empty] | WinterOnly | 23
NG-HVAC-Blr-HW-gt2500to10000kBtuh-98p0Ec-CndLow | DEER2023 | D23v0 | 2022-10-14 17:26 | Any | Hsp | Ex | CZ13 | cAVVG | Cap-kBTUh | 2320 | 236000 | None | 1.47 | 0.00055 | 2.67 | 1.47 | 0.00055 | 1.89 | [7 empty] | WinterOnly | 23
NG-HVAC-Blr-HW-gt2500to10000kBtuh-98p0Ec-CndLow | DEER2023 | D23v0 | 2022-10-14 17:26 | Any | Hsp | Ex | CZ13 | cPVVG | Cap-kBTUh | 2350 | 236000 | None | 1.98 | 0.00086 | 2.82 | 1.98 | 0.00086 | 2.01 | [7 empty] | WinterOnly | 23
NG-HVAC-Blr-HW-gt2500to10000kBtuh-98p0Ec-CndLow | DEER2023 | D23v0 | 2022-10-14 17:26 | Any | Hsp | Ex | CZ13 | cWVVG | Cap-kBTUh | 2320 | 236000 | None | 0.814 | 0.00041 | 2.67 | 0.814 | 0.00041 | 1.89 | [7 empty] | WinterOnly | 23
NG-HVAC-Blr-HW-gt2500to10000kBtuh-98p0Ec-CndLow | DEER2023 | D23v0 | 2022-10-14 17:26 | Any | Hsp | Ex | CZ14 | cAVVG | Cap-kBTUh | 2640 | 236000 | None | 1.28 | 0.0007 | 2.66 | 1.28 | 0.0007 | 1.85 | [7 empty] | WinterOnly | 23
NG-HVAC-Blr-HW-gt2500to10000kBtuh-98p0Ec-CndLow | DEER2023 | D23v0 | 2022-10-14 17:26 | Any | Hsp | Ex | CZ14 | cPVVG | Cap-kBTUh | 2670 | 236000 | None | 1.56 | 0.00079 | 2.78 | 1.56 | 0.00079 | 1.94 | [7 empty] | WinterOnly | 23
NG-HVAC-Blr-HW-gt2500to10000kBtuh-98p0Ec-CndLow | DEER2023 | D23v0 | 2022-10-14 17:26 | Any | Hsp | Ex | CZ14 | cWVVG | Cap-kBTUh | 2640 | 236000 | None | 0.712 | 0.00049 | 2.66 | 0.712 | 0.00049 | 1.85 | [7 empty] | WinterOnly | 23
NG-HVAC-Blr-HW-gt2500to10000kBtuh-98p0Ec-CndLow | DEER2023 | D23v0 | 2022-10-14 17:26 | Any | Hsp | Ex | CZ15 | cAVVG | Cap-kBTUh | 1730 | 236000 | None | 1.93 | -0.00027 | 2.28 | 1.93 | -0.00027 | 1.67 | [7 empty] | WinterOnly | 23
NG-HVAC-Blr-HW-gt2500to10000kBtuh-98p0Ec-CndLow | DEER2023 | D23v0 | 2022-10-14 17:26 | Any | Hsp | Ex | CZ15 | cPVVG | Cap-kBTUh | 1740 | 236000 | None | 2.98 | 0.00089 | 2.47 | 2.98 | 0.00089 | 1.83 | [7 empty] | WinterOnly | 23
NG-HVAC-Blr-HW-gt2500to10000kBtuh-98p0Ec-CndLow | DEER2023 | D23v0 | 2022-10-14 17:26 | Any | Hsp | Ex | CZ15 | cWVVG | Cap-kBTUh | 1730 | 236000 | None | 1 | 0.0015 | 2.28 | 1 | 0.0015 | 1.67 | [7 empty] | WinterOnly | 23
NG-HVAC-Blr-HW-gt2500to10000kBtuh-98p0Ec-CndLow | DEER2023 | D23v0 | 2022-10-14 17:26 | Any | Hsp | Ex | CZ16 | cAVVG | Cap-kBTUh | 3130 | 236000 | None | 0.68 | 0.00053 | 3.38 | 0.68 | 0.00053 | 2.21 | [7 empty] | WinterOnly | 23
NG-HVAC-Blr-HW-gt2500to10000kBtuh-98p0Ec-CndLow | DEER2023 | D23v0 | 2022-10-14 17:26 | Any | Hsp | Ex | CZ16 | cPVVG | Cap-kBTUh | 3160 | 236000 | None | 0.578 | 0.00057 | 3.46 | 0.578 | 0.00057 | 2.27 | [7 empty] | WinterOnly | 23
NG-HVAC-Blr-HW-gt2500to10000kBtuh-98p0Ec-CndLow | DEER2023 | D23v0 | 2022-10-14 17:26 | Any | Hsp | Ex | CZ16 | cWVVG | Cap-kBTUh | 3130 | 236000 | None | 0.466 | 0.00061 | 3.38 | 0.466 | 0.00061 | 2.21 | [7 empty] | WinterOnly | 23
NG-HVAC-Blr-HW-gt2500to10000kBtuh-98p0Ec-CndLow | DEER2023 | D23v0 | 2022-10-14 17:26 | Any | Hsp | Old | CZ01 | cAVVG | Cap-kBTUh | 2010 | 236000 | None | 0.0785 | 0.00033 | 3.54 | 0.0785 | 0.00033 | 2.34 | [7 empty] | WinterOnly | 23
NG-HVAC-Blr-HW-gt2500to10000kBtuh-98p0Ec-CndLow | DEER2023 | D23v0 | 2022-10-14 17:26 | Any | Hsp | Old | CZ01 | cPVVG | Cap-kBTUh | 2070 | 236000 | None | -0.00469 | 0.00038 | 3.72 | -0.00469 | 0.00038 | 2.45 | [7 empty] | WinterOnly | 23
NG-HVAC-Blr-HW-gt2500to10000kBtuh-98p0Ec-CndLow | DEER2023 | D23v0 | 2022-10-14 17:26 | Any | Hsp | Old | CZ01 | cWVVG | Cap-kBTUh | 2010 | 236000 | None | 0.0347 | 0.00025 | 3.54 | 0.0347 | 0.00025 | 2.34 | [7 empty] | WinterOnly | 23
NG-HVAC-Blr-HW-gt2500to10000kBtuh-98p0Ec-CndLow | DEER2023 | D23v0 | 2022-10-14 17:26 | Any | Hsp | Old | CZ02 | cAVVG | Cap-kBTUh | 2320 | 236000 | None | 0.905 | 0.00111 | 2.9 | 0.905 | 0.00111 | 2.02 | [7 empty] | WinterOnly | 23
NG-HVAC-Blr-HW-gt2500to10000kBtuh-98p0Ec-CndLow | DEER2023 | D23v0 | 2022-10-14 17:26 | Any | Hsp | Old | CZ02 | cPVVG | Cap-kBTUh | 2380 | 236000 | None | 1.1 | 0.00095 | 3.08 | 1.1 | 0.00095 | 2.15 | [7 empty] | WinterOnly | 23
NG-HVAC-Blr-HW-gt2500to10000kBtuh-98p0Ec-CndLow | DEER2023 | D23v0 | 2022-10-14 17:26 | Any | Hsp | Old | CZ02 | cWVVG | Cap-kBTUh | 2320 | 236000 | None | 0.651 | 0.00047 | 2.9 | 0.651 | 0.00047 | 2.02 | [7 empty] | WinterOnly | 23
NG-HVAC-Blr-HW-gt2500to10000kBtuh-98p0Ec-CndLow | DEER2023 | D23v0 | 2022-10-14 17:26 | Any | Hsp | Old | CZ03 | cAVVG | Cap-kBTUh | 2000 | 236000 | None | 0.701 | 0.00021 | 2.82 | 0.701 | 0.00021 | 2.01 | [7 empty] | WinterOnly | 23
NG-HVAC-Blr-HW-gt2500to10000kBtuh-98p0Ec-CndLow | DEER2023 | D23v0 | 2022-10-14 17:26 | Any | Hsp | Old | CZ03 | cPVVG | Cap-kBTUh | 2060 | 236000 | None | 0.703 | 0.00081 | 2.99 | 0.703 | 0.00081 | 2.16 | [7 empty] | WinterOnly | 23
NG-HVAC-Blr-HW-gt2500to10000kBtuh-98p0Ec-CndLow | DEER2023 | D23v0 | 2022-10-14 17:26 | Any | Hsp | Old | CZ03 | cWVVG | Cap-kBTUh | 2000 | 236000 | None | 0.525 | 0.00062 | 2.82 | 0.525 | 0.00062 | 2.01 | [7 empty] | WinterOnly | 23
NG-HVAC-Blr-HW-gt2500to10000kBtuh-98p0Ec-CndLow | DEER2023 | D23v0 | 2022-10-14 17:26 | Any | Hsp | Old | CZ04 | cAVVG | Cap-kBTUh | 2320 | 236000 | None | 1.23 | 0.00077 | 2.55 | 1.23 | 0.00077 | 1.85 | [7 empty] | WinterOnly | 23
NG-HVAC-Blr-HW-gt2500to10000kBtuh-98p0Ec-CndLow | DEER2023 | D23v0 | 2022-10-14 17:26 | Any | Hsp | Old | CZ04 | cPVVG | Cap-kBTUh | 2370 | 236000 | None | 1.46 | 0.00099 | 2.74 | 1.46 | 0.00099 | 2.02 | [7 empty] | WinterOnly | 23
NG-HVAC-Blr-HW-gt2500to10000kBtuh-98p0Ec-CndLow | DEER2023 | D23v0 | 2022-10-14 17:26 | Any | Hsp | Old | CZ04 | cWVVG | Cap-kBTUh | 2320 | 236000 | None | 0.995 | 0.00057 | 2.55 | 0.995 | 0.00057 | 1.85 | [7 empty] | WinterOnly | 23
NG-HVAC-Blr-HW-gt2500to10000kBtuh-98p0Ec-CndLow | DEER2023 | D23v0 | 2022-10-14 17:26 | Any | Hsp | Old | CZ05 | cAVVG | Cap-kBTUh | 2000 | 236000 | None | 0.732 | 7e-05 | 2.8 | 0.732 | 7e-05 | 1.97 | [7 empty] | WinterOnly | 23
NG-HVAC-Blr-HW-gt2500to10000kBtuh-98p0Ec-CndLow | DEER2023 | D23v0 | 2022-10-14 17:26 | Any | Hsp | Old | CZ05 | cPVVG | Cap-kBTUh | 2050 | 236000 | None | 0.791 | 0.00055 | 2.99 | 0.791 | 0.00055 | 2.13 | [7 empty] | WinterOnly | 23
NG-HVAC-Blr-HW-gt2500to10000kBtuh-98p0Ec-CndLow | DEER2023 | D23v0 | 2022-10-14 17:26 | Any | Hsp | Old | CZ05 | cWVVG | Cap-kBTUh | 2000 | 236000 | None | 0.573 | 0.00037 | 2.8 | 0.573 | 0.00037 | 1.97 | [7 empty] | WinterOnly | 23
NG-HVAC-Blr-HW-gt2500to10000kBtuh-98p0Ec-CndLow | DEER2023 | D23v0 | 2022-10-14 17:26 | Any | Hsp | Old | CZ06 | cAVVG | Cap-kBTUh | 1610 | 236000 | None | 1.67 | 0.00052 | 2.77 | 1.67 | 0.00052 | 2 | [7 empty] | WinterOnly | 23
NG-HVAC-Blr-HW-gt2500to10000kBtuh-98p0Ec-CndLow | DEER2023 | D23v0 | 2022-10-14 17:26 | Any | Hsp | Old | CZ06 | cPVVG | Cap-kBTUh | 1660 | 236000 | None | 1.92 | 0.00085 | 2.92 | 1.92 | 0.00085 | 2.14 | [7 empty] | WinterOnly | 23
NG-HVAC-Blr-HW-gt2500to10000kBtuh-98p0Ec-CndLow | DEER2023 | D23v0 | 2022-10-14 17:26 | Any | Hsp | Old | CZ06 | cWVVG | Cap-kBTUh | 1610 | 236000 | None | 1.34 | 0.00038 | 2.77 | 1.34 | 0.00038 | 2 | [7 empty] | WinterOnly | 23
NG-HVAC-Blr-HW-gt2500to10000kBtuh-98p0Ec-CndLow | DEER2023 | D23v0 | 2022-10-14 17:26 | Any | Hsp | Old | CZ07 | cAVVG | Cap-kBTUh | 1150 | 236000 | None | 1.92 | 0.00075 | 3.46 | 1.92 | 0.00075 | 2.48 | [7 empty] | WinterOnly | 23
NG-HVAC-Blr-HW-gt2500to10000kBtuh-98p0Ec-CndLow | DEER2023 | D23v0 | 2022-10-14 17:26 | Any | Hsp | Old | CZ07 | cPVVG | Cap-kBTUh | 1190 | 236000 | None | 1.94 | 0.00095 | 3.51 | 1.94 | 0.00095 | 2.55 | [7 empty] | WinterOnly | 23
NG-HVAC-Blr-HW-gt2500to10000kBtuh-98p0Ec-CndLow | DEER2023 | D23v0 | 2022-10-14 17:26 | Any | Hsp | Old | CZ07 | cWVVG | Cap-kBTUh | 1150 | 236000 | None | 1.41 | 0.00053 | 3.46 | 1.41 | 0.00053 | 2.48 | [7 empty] | WinterOnly | 23
NG-HVAC-Blr-HW-gt2500to10000kBtuh-98p0Ec-CndLow | DEER2023 | D23v0 | 2022-10-14 17:26 | Any | Hsp | Old | CZ08 | cAVVG | Cap-kBTUh | 1640 | 236000 | None | 1.8 | 0.00071 | 2.68 | 1.8 | 0.00071 | 1.94 | [7 empty] | WinterOnly | 23
NG-HVAC-Blr-HW-gt2500to10000kBtuh-98p0Ec-CndLow | DEER2023 | D23v0 | 2022-10-14 17:26 | Any | Hsp | Old | CZ08 | cPVVG | Cap-kBTUh | 1690 | 236000 | None | 2.24 | 0.00089 | 2.85 | 2.24 | 0.00089 | 2.11 | [7 empty] | WinterOnly | 23
NG-HVAC-Blr-HW-gt2500to10000kBtuh-98p0Ec-CndLow | DEER2023 | D23v0 | 2022-10-14 17:26 | Any | Hsp | Old | CZ08 | cWVVG | Cap-kBTUh | 1640 | 236000 | None | 1.4 | 0.00045 | 2.68 | 1.4 | 0.00045 | 1.94 | [7 empty] | WinterOnly | 23
NG-HVAC-Blr-HW-gt2500to10000kBtuh-98p0Ec-CndLow | DEER2023 | D23v0 | 2022-10-14 17:26 | Any | Hsp | Old | CZ09 | cAVVG | Cap-kBTUh | 1660 | 236000 | None | 1.66 | 0.00075 | 2.77 | 1.66 | 0.00075 | 1.99 | [7 empty] | WinterOnly | 23
NG-HVAC-Blr-HW-gt2500to10000kBtuh-98p0Ec-CndLow | DEER2023 | D23v0 | 2022-10-14 17:26 | Any | Hsp | Old | CZ09 | cPVVG | Cap-kBTUh | 1710 | 236000 | None | 2.04 | 0.001 | 2.94 | 2.04 | 0.001 | 2.14 | [7 empty] | WinterOnly | 23
NG-HVAC-Blr-HW-gt2500to10000kBtuh-98p0Ec-CndLow | DEER2023 | D23v0 | 2022-10-14 17:26 | Any | Hsp | Old | CZ09 | cWVVG | Cap-kBTUh | 1660 | 236000 | None | 1.11 | 0.00043 | 2.77 | 1.11 | 0.00043 | 1.99 | [7 empty] | WinterOnly | 23
NG-HVAC-Blr-HW-gt2500to10000kBtuh-98p0Ec-CndLow | DEER2023 | D23v0 | 2022-10-14 17:26 | Any | Hsp | Old | CZ10 | cAVVG | Cap-kBTUh | 1800 | 236000 | None | 1.76 | 0.00074 | 2.84 | 1.76 | 0.00074 | 2.01 | [7 empty] | WinterOnly | 23
NG-HVAC-Blr-HW-gt2500to10000kBtuh-98p0Ec-CndLow | DEER2023 | D23v0 | 2022-10-14 17:26 | Any | Hsp | Old | CZ10 | cPVVG | Cap-kBTUh | 1860 | 236000 | None | 2.17 | 0.00101 | 3.01 | 2.17 | 0.00101 | 2.18 | [7 empty] | WinterOnly | 23
NG-HVAC-Blr-HW-gt2500to10000kBtuh-98p0Ec-CndLow | DEER2023 | D23v0 | 2022-10-14 17:26 | Any | Hsp | Old | CZ10 | cWVVG | Cap-kBTUh | 1800 | 236000 | None | 1.26 | 0.00016 | 2.84 | 1.26 | 0.00016 | 2.01 | [7 empty] | WinterOnly | 23
NG-HVAC-Blr-HW-gt2500to10000kBtuh-98p0Ec-CndLow | DEER2023 | D23v0 | 2022-10-14 17:26 | Any | Hsp | Old | CZ11 | cAVVG | Cap-kBTUh | 2240 | 236000 | None | 1.54 | 0.00091 | 3.04 | 1.54 | 0.00091 | 2.12 | [7 empty] | WinterOnly | 23
NG-HVAC-Blr-HW-gt2500to10000kBtuh-98p0Ec-CndLow | DEER2023 | D23v0 | 2022-10-14 17:26 | Any | Hsp | Old | CZ11 | cPVVG | Cap-kBTUh | 2300 | 236000 | None | 2.04 | 0.00128 | 3.23 | 2.04 | 0.00128 | 2.27 | [7 empty] | WinterOnly | 23
NG-HVAC-Blr-HW-gt2500to10000kBtuh-98p0Ec-CndLow | DEER2023 | D23v0 | 2022-10-14 17:26 | Any | Hsp | Old | CZ11 | cWVVG | Cap-kBTUh | 2240 | 236000 | None | 1.32 | 0.00132 | 3.04 | 1.32 | 0.00132 | 2.12 | [7 empty] | WinterOnly | 23
NG-HVAC-Blr-HW-gt2500to10000kBtuh-98p0Ec-CndLow | DEER2023 | D23v0 | 2022-10-14 17:26 | Any | Hsp | Old | CZ12 | cAVVG | Cap-kBTUh | 2340 | 236000 | None | 1.29 | 0.00107 | 2.79 | 1.29 | 0.00107 | 1.97 | [7 empty] | WinterOnly | 23
NG-HVAC-Blr-HW-gt2500to10000kBtuh-98p0Ec-CndLow | DEER2023 | D23v0 | 2022-10-14 17:26 | Any | Hsp | Old | CZ12 | cPVVG | Cap-kBTUh | 2400 | 236000 | None | 1.65 | 0.00111 | 2.98 | 1.65 | 0.00111 | 2.14 | [7 empty] | WinterOnly | 23
NG-HVAC-Blr-HW-gt2500to10000kBtuh-98p0Ec-CndLow | DEER2023 | D23v0 | 2022-10-14 17:26 | Any | Hsp | Old | CZ12 | cWVVG | Cap-kBTUh | 2340 | 236000 | None | 1.07 | 0.00142 | 2.79 | 1.07 | 0.00142 | 1.97 | [7 empty] | WinterOnly | 23
NG-HVAC-Blr-HW-gt2500to10000kBtuh-98p0Ec-CndLow | DEER2023 | D23v0 | 2022-10-14 17:26 | Any | Hsp | Old | CZ13 | cAVVG | Cap-kBTUh | 2230 | 236000 | None | 1.85 | 0.00088 | 2.82 | 1.85 | 0.00088 | 2 | [7 empty] | WinterOnly | 23
NG-HVAC-Blr-HW-gt2500to10000kBtuh-98p0Ec-CndLow | DEER2023 | D23v0 | 2022-10-14 17:26 | Any | Hsp | Old | CZ13 | cPVVG | Cap-kBTUh | 2290 | 236000 | None | 2.28 | 0.00116 | 3.01 | 2.28 | 0.00116 | 2.17 | [7 empty] | WinterOnly | 23
NG-HVAC-Blr-HW-gt2500to10000kBtuh-98p0Ec-CndLow | DEER2023 | D23v0 | 2022-10-14 17:26 | Any | Hsp | Old | CZ13 | cWVVG | Cap-kBTUh | 2230 | 236000 | None | 1.37 | 0.00047 | 2.82 | 1.37 | 0.00047 | 2 | [7 empty] | WinterOnly | 23
NG-HVAC-Blr-HW-gt2500to10000kBtuh-98p0Ec-CndLow | DEER2023 | D23v0 | 2022-10-14 17:26 | Any | Hsp | Old | CZ14 | cAVVG | Cap-kBTUh | 2560 | 236000 | None | 1.71 | 0.00088 | 2.87 | 1.71 | 0.00088 | 2.02 | [7 empty] | WinterOnly | 23
NG-HVAC-Blr-HW-gt2500to10000kBtuh-98p0Ec-CndLow | DEER2023 | D23v0 | 2022-10-14 17:26 | Any | Hsp | Old | CZ14 | cPVVG | Cap-kBTUh | 2620 | 236000 | None | 2.03 | 0.0012 | 3.03 | 2.03 | 0.0012 | 2.15 | [7 empty] | WinterOnly | 23
NG-HVAC-Blr-HW-gt2500to10000kBtuh-98p0Ec-CndLow | DEER2023 | D23v0 | 2022-10-14 17:26 | Any | Hsp | Old | CZ14 | cWVVG | Cap-kBTUh | 2560 | 236000 | None | 1.13 | 0.00185 | 2.87 | 1.13 | 0.00185 | 2.02 | [7 empty] | WinterOnly | 23
NG-HVAC-Blr-HW-gt2500to10000kBtuh-98p0Ec-CndLow | DEER2023 | D23v0 | 2022-10-14 17:26 | Any | Hsp | Old | CZ15 | cAVVG | Cap-kBTUh | 1590 | 236000 | None | 2.85 | 0.00094 | 2.77 | 2.85 | 0.00094 | 2 | [7 empty] | WinterOnly | 23
NG-HVAC-Blr-HW-gt2500to10000kBtuh-98p0Ec-CndLow | DEER2023 | D23v0 | 2022-10-14 17:26 | Any | Hsp | Old | CZ15 | cPVVG | Cap-kBTUh | 1640 | 236000 | None | 3.7 | 0.00133 | 2.92 | 3.7 | 0.00133 | 2.16 | [7 empty] | WinterOnly | 23
NG-HVAC-Blr-HW-gt2500to10000kBtuh-98p0Ec-CndLow | DEER2023 | D23v0 | 2022-10-14 17:26 | Any | Hsp | Old | CZ15 | cWVVG | Cap-kBTUh | 1590 | 236000 | None | 1.78 | 0.00048 | 2.77 | 1.78 | 0.00048 | 2 | [7 empty] | WinterOnly | 23
NG-HVAC-Blr-HW-gt2500to10000kBtuh-98p0Ec-CndLow | DEER2023 | D23v0 | 2022-10-14 17:26 | Any | Hsp | Old | CZ16 | cAVVG | Cap-kBTUh | 3110 | 236000 | None | 1.03 | 0.00079 | 3.53 | 1.03 | 0.00079 | 2.33 | [7 empty] | WinterOnly | 23
NG-HVAC-Blr-HW-gt2500to10000kBtuh-98p0Ec-CndLow | DEER2023 | D23v0 | 2022-10-14 17:26 | Any | Hsp | Old | CZ16 | cPVVG | Cap-kBTUh | 3170 | 236000 | None | 0.83 | 0.00085 | 3.68 | 0.83 | 0.00085 | 2.44 | [7 empty] | WinterOnly | 23
NG-HVAC-Blr-HW-gt2500to10000kBtuh-98p0Ec-CndLow | DEER2023 | D23v0 | 2022-10-14 17:26 | Any | Hsp | Old | CZ16 | cWVVG | Cap-kBTUh | 3110 | 236000 | None | 0.858 | 0.00102 | 3.53 | 0.858 | 0.00102 | 2.33 | [7 empty] | WinterOnly | 23
NG-HVAC-Blr-HW-gt2500to10000kBtuh-98p0Ec-CndLow | DEER2023 | D23v0 | 2022-10-14 17:26 | Any | Hsp | Rec | CZ01 | cAVVG | Cap-kBTUh | 2120 | 236000 | None | -0.0141 | 0.00014 | 3.2 | -0.0141 | 0.00014 | 2.39 | [7 empty] | WinterOnly | 23
NG-HVAC-Blr-HW-gt2500to10000kBtuh-98p0Ec-CndLow | DEER2023 | D23v0 | 2022-10-14 17:26 | Any | Hsp | Rec | CZ01 | cPVVG | Cap-kBTUh | 2140 | 236000 | None | -0.103 | 0.00017 | 3.26 | -0.103 | 0.00017 | 2.43 | [7 empty] | WinterOnly | 23
NG-HVAC-Blr-HW-gt2500to10000kBtuh-98p0Ec-CndLow | DEER2023 | D23v0 | 2022-10-14 17:26 | Any | Hsp | Rec | CZ01 | cWVVG | Cap-kBTUh | 2120 | 236000 | None | -0.0312 | 0.0001 | 3.2 | -0.0312 | 0.0001 | 2.39 | [7 empty] | WinterOnly | 23
NG-HVAC-Blr-HW-gt2500to10000kBtuh-98p0Ec-CndLow | DEER2023 | D23v0 | 2022-10-14 17:26 | Any | Hsp | Rec | CZ02 | cAVVG | Cap-kBTUh | 2450 | 236000 | None | 0.413 | 0.00025 | 2.46 | 0.413 | 0.00025 | 1.89 | [7 empty] | WinterOnly | 23
NG-HVAC-Blr-HW-gt2500to10000kBtuh-98p0Ec-CndLow | DEER2023 | D23v0 | 2022-10-14 17:26 | Any | Hsp | Rec | CZ02 | cPVVG | Cap-kBTUh | 2470 | 236000 | None | 0.498 | 0.00053 | 2.52 | 0.498 | 0.00053 | 1.94 | [7 empty] | WinterOnly | 23
NG-HVAC-Blr-HW-gt2500to10000kBtuh-98p0Ec-CndLow | DEER2023 | D23v0 | 2022-10-14 17:26 | Any | Hsp | Rec | CZ02 | cWVVG | Cap-kBTUh | 2450 | 236000 | None | 0.252 | 0.00017 | 2.46 | 0.252 | 0.00017 | 1.89 | [7 empty] | WinterOnly | 23
NG-HVAC-Blr-HW-gt2500to10000kBtuh-98p0Ec-CndLow | DEER2023 | D23v0 | 2022-10-14 17:26 | Any | Hsp | Rec | CZ03 | cAVVG | Cap-kBTUh | 2130 | 236000 | None | 0.272 | 6e-05 | 2.41 | 0.272 | 6e-05 | 1.88 | [7 empty] | WinterOnly | 23
NG-HVAC-Blr-HW-gt2500to10000kBtuh-98p0Ec-CndLow | DEER2023 | D23v0 | 2022-10-14 17:26 | Any | Hsp | Rec | CZ03 | cPVVG | Cap-kBTUh | 2160 | 236000 | None | 0.228 | 0.00043 | 2.5 | 0.228 | 0.00043 | 1.95 | [7 empty] | WinterOnly | 23
NG-HVAC-Blr-HW-gt2500to10000kBtuh-98p0Ec-CndLow | DEER2023 | D23v0 | 2022-10-14 17:26 | Any | Hsp | Rec | CZ03 | cWVVG | Cap-kBTUh | 2130 | 236000 | None | 0.179 | 0.00019 | 2.41 | 0.179 | 0.00019 | 1.88 | [7 empty] | WinterOnly | 23
NG-HVAC-Blr-HW-gt2500to10000kBtuh-98p0Ec-CndLow | DEER2023 | D23v0 | 2022-10-14 17:26 | Any | Hsp | Rec | CZ04 | cAVVG | Cap-kBTUh | 2460 | 236000 | None | 0.561 | 0.00037 | 2.08 | 0.561 | 0.00037 | 1.65 | [7 empty] | WinterOnly | 23
NG-HVAC-Blr-HW-gt2500to10000kBtuh-98p0Ec-CndLow | DEER2023 | D23v0 | 2022-10-14 17:26 | Any | Hsp | Rec | CZ04 | cPVVG | Cap-kBTUh | 2480 | 236000 | None | 0.706 | 0.00058 | 2.17 | 0.706 | 0.00058 | 1.72 | [7 empty] | WinterOnly | 23
NG-HVAC-Blr-HW-gt2500to10000kBtuh-98p0Ec-CndLow | DEER2023 | D23v0 | 2022-10-14 17:26 | Any | Hsp | Rec | CZ04 | cWVVG | Cap-kBTUh | 2460 | 236000 | None | 0.35 | 0.00011 | 2.08 | 0.35 | 0.00011 | 1.65 | [7 empty] | WinterOnly | 23
NG-HVAC-Blr-HW-gt2500to10000kBtuh-98p0Ec-CndLow | DEER2023 | D23v0 | 2022-10-14 17:26 | Any | Hsp | Rec | CZ05 | cAVVG | Cap-kBTUh | 2160 | 236000 | None | 0.294 | 0.00023 | 2.4 | 0.294 | 0.00023 | 1.86 | [7 empty] | WinterOnly | 23
NG-HVAC-Blr-HW-gt2500to10000kBtuh-98p0Ec-CndLow | DEER2023 | D23v0 | 2022-10-14 17:26 | Any | Hsp | Rec | CZ05 | cPVVG | Cap-kBTUh | 2180 | 236000 | None | 0.284 | 0.00031 | 2.47 | 0.284 | 0.00031 | 1.92 | [7 empty] | WinterOnly | 23
NG-HVAC-Blr-HW-gt2500to10000kBtuh-98p0Ec-CndLow | DEER2023 | D23v0 | 2022-10-14 17:26 | Any | Hsp | Rec | CZ05 | cWVVG | Cap-kBTUh | 2160 | 236000 | None | 0.188 | 0.00014 | 2.4 | 0.188 | 0.00014 | 1.86 | [7 empty] | WinterOnly | 23
NG-HVAC-Blr-HW-gt2500to10000kBtuh-98p0Ec-CndLow | DEER2023 | D23v0 | 2022-10-14 17:26 | Any | Hsp | Rec | CZ06 | cAVVG | Cap-kBTUh | 1800 | 236000 | None | 0.626 | 0.00029 | 2.17 | 0.626 | 0.00029 | 1.72 | [7 empty] | WinterOnly | 23
NG-HVAC-Blr-HW-gt2500to10000kBtuh-98p0Ec-CndLow | DEER2023 | D23v0 | 2022-10-14 17:26 | Any | Hsp | Rec | CZ06 | cPVVG | Cap-kBTUh | 1810 | 236000 | None | 0.862 | 0.00048 | 2.28 | 0.862 | 0.00048 | 1.82 | [7 empty] | WinterOnly | 23
NG-HVAC-Blr-HW-gt2500to10000kBtuh-98p0Ec-CndLow | DEER2023 | D23v0 | 2022-10-14 17:26 | Any | Hsp | Rec | CZ06 | cWVVG | Cap-kBTUh | 1800 | 236000 | None | 0.419 | 0.00017 | 2.17 | 0.419 | 0.00017 | 1.72 | [7 empty] | WinterOnly | 23
NG-HVAC-Blr-HW-gt2500to10000kBtuh-98p0Ec-CndLow | DEER2023 | D23v0 | 2022-10-14 17:26 | Any | Hsp | Rec | CZ07 | cAVVG | Cap-kBTUh | 1320 | 236000 | None | 0.631 | 0.00025 | 2.58 | 0.631 | 0.00025 | 2.03 | [7 empty] | WinterOnly | 23
NG-HVAC-Blr-HW-gt2500to10000kBtuh-98p0Ec-CndLow | DEER2023 | D23v0 | 2022-10-14 17:26 | Any | Hsp | Rec | CZ07 | cPVVG | Cap-kBTUh | 1340 | 236000 | None | 0.75 | 0.00042 | 2.66 | 0.75 | 0.00042 | 2.11 | [7 empty] | WinterOnly | 23
NG-HVAC-Blr-HW-gt2500to10000kBtuh-98p0Ec-CndLow | DEER2023 | D23v0 | 2022-10-14 17:26 | Any | Hsp | Rec | CZ07 | cWVVG | Cap-kBTUh | 1320 | 236000 | None | 0.401 | 0.00016 | 2.58 | 0.401 | 0.00016 | 2.03 | [7 empty] | WinterOnly | 23
NG-HVAC-Blr-HW-gt2500to10000kBtuh-98p0Ec-CndLow | DEER2023 | D23v0 | 2022-10-14 17:26 | Any | Hsp | Rec | CZ08 | cAVVG | Cap-kBTUh | 1820 | 236000 | None | 0.764 | 0.00022 | 2.06 | 0.764 | 0.00022 | 1.64 | [7 empty] | WinterOnly | 23
NG-HVAC-Blr-HW-gt2500to10000kBtuh-98p0Ec-CndLow | DEER2023 | D23v0 | 2022-10-14 17:26 | Any | Hsp | Rec | CZ08 | cPVVG | Cap-kBTUh | 1840 | 236000 | None | 1.17 | 0.00053 | 2.2 | 1.17 | 0.00053 | 1.77 | [7 empty] | WinterOnly | 23
NG-HVAC-Blr-HW-gt2500to10000kBtuh-98p0Ec-CndLow | DEER2023 | D23v0 | 2022-10-14 17:26 | Any | Hsp | Rec | CZ08 | cWVVG | Cap-kBTUh | 1820 | 236000 | None | 0.487 | 0.00011 | 2.06 | 0.487 | 0.00011 | 1.64 | [7 empty] | WinterOnly | 23
NG-HVAC-Blr-HW-gt2500to10000kBtuh-98p0Ec-CndLow | DEER2023 | D23v0 | 2022-10-14 17:26 | Any | Hsp | Rec | CZ09 | cAVVG | Cap-kBTUh | 1830 | 236000 | None | 0.673 | 0.00023 | 2.18 | 0.673 | 0.00023 | 1.72 | [7 empty] | WinterOnly | 23
NG-HVAC-Blr-HW-gt2500to10000kBtuh-98p0Ec-CndLow | DEER2023 | D23v0 | 2022-10-14 17:26 | Any | Hsp | Rec | CZ09 | cPVVG | Cap-kBTUh | 1840 | 236000 | None | 1.11 | 0.00058 | 2.29 | 1.11 | 0.00058 | 1.83 | [7 empty] | WinterOnly | 23
NG-HVAC-Blr-HW-gt2500to10000kBtuh-98p0Ec-CndLow | DEER2023 | D23v0 | 2022-10-14 17:26 | Any | Hsp | Rec | CZ09 | cWVVG | Cap-kBTUh | 1830 | 236000 | None | 0.381 | 0.00011 | 2.18 | 0.381 | 0.00011 | 1.72 | [7 empty] | WinterOnly | 23
NG-HVAC-Blr-HW-gt2500to10000kBtuh-98p0Ec-CndLow | DEER2023 | D23v0 | 2022-10-14 17:26 | Any | Hsp | Rec | CZ10 | cAVVG | Cap-kBTUh | 1950 | 236000 | None | 0.728 | 0.0003 | 2.27 | 0.728 | 0.0003 | 1.78 | [7 empty] | WinterOnly | 23
NG-HVAC-Blr-HW-gt2500to10000kBtuh-98p0Ec-CndLow | DEER2023 | D23v0 | 2022-10-14 17:26 | Any | Hsp | Rec | CZ10 | cPVVG | Cap-kBTUh | 1970 | 236000 | None | 1.19 | 0.0006 | 2.38 | 1.19 | 0.0006 | 1.89 | [7 empty] | WinterOnly | 23
NG-HVAC-Blr-HW-gt2500to10000kBtuh-98p0Ec-CndLow | DEER2023 | D23v0 | 2022-10-14 17:26 | Any | Hsp | Rec | CZ10 | cWVVG | Cap-kBTUh | 1950 | 236000 | None | 0.396 | 0.00015 | 2.27 | 0.396 | 0.00015 | 1.78 | [7 empty] | WinterOnly | 23
NG-HVAC-Blr-HW-gt2500to10000kBtuh-98p0Ec-CndLow | DEER2023 | D23v0 | 2022-10-14 17:26 | Any | Hsp | Rec | CZ11 | cAVVG | Cap-kBTUh | 2190 | 236000 | None | 0.652 | 0.00033 | 2.44 | 0.652 | 0.00033 | 1.88 | [7 empty] | WinterOnly | 23
NG-HVAC-Blr-HW-gt2500to10000kBtuh-98p0Ec-CndLow | DEER2023 | D23v0 | 2022-10-14 17:26 | Any | Hsp | Rec | CZ11 | cPVVG | Cap-kBTUh | 2220 | 236000 | None | 1.03 | 0.00062 | 2.52 | 1.03 | 0.00062 | 1.95 | [7 empty] | WinterOnly | 23
NG-HVAC-Blr-HW-gt2500to10000kBtuh-98p0Ec-CndLow | DEER2023 | D23v0 | 2022-10-14 17:26 | Any | Hsp | Rec | CZ11 | cWVVG | Cap-kBTUh | 2190 | 236000 | None | 0.325 | 0.00012 | 2.44 | 0.325 | 0.00012 | 1.88 | [7 empty] | WinterOnly | 23
NG-HVAC-Blr-HW-gt2500to10000kBtuh-98p0Ec-CndLow | DEER2023 | D23v0 | 2022-10-14 17:26 | Any | Hsp | Rec | CZ12 | cAVVG | Cap-kBTUh | 2430 | 236000 | None | 0.583 | 0.00036 | 2.28 | 0.583 | 0.00036 | 1.77 | [7 empty] | WinterOnly | 23
NG-HVAC-Blr-HW-gt2500to10000kBtuh-98p0Ec-CndLow | DEER2023 | D23v0 | 2022-10-14 17:26 | Any | Hsp | Rec | CZ12 | cPVVG | Cap-kBTUh | 2450 | 236000 | None | 0.84 | 0.00063 | 2.37 | 0.84 | 0.00063 | 1.85 | [7 empty] | WinterOnly | 23
NG-HVAC-Blr-HW-gt2500to10000kBtuh-98p0Ec-CndLow | DEER2023 | D23v0 | 2022-10-14 17:26 | Any | Hsp | Rec | CZ12 | cWVVG | Cap-kBTUh | 2430 | 236000 | None | 0.368 | 0.00035 | 2.28 | 0.368 | 0.00035 | 1.77 | [7 empty] | WinterOnly | 23
NG-HVAC-Blr-HW-gt2500to10000kBtuh-98p0Ec-CndLow | DEER2023 | D23v0 | 2022-10-14 17:26 | Any | Hsp | Rec | CZ13 | cAVVG | Cap-kBTUh | 2230 | 236000 | None | 0.797 | 0.00038 | 2.26 | 0.797 | 0.00038 | 1.76 | [7 empty] | WinterOnly | 23
NG-HVAC-Blr-HW-gt2500to10000kBtuh-98p0Ec-CndLow | DEER2023 | D23v0 | 2022-10-14 17:26 | Any | Hsp | Rec | CZ13 | cPVVG | Cap-kBTUh | 2260 | 236000 | None | 1.21 | 0.00069 | 2.36 | 1.21 | 0.00069 | 1.85 | [7 empty] | WinterOnly | 23
NG-HVAC-Blr-HW-gt2500to10000kBtuh-98p0Ec-CndLow | DEER2023 | D23v0 | 2022-10-14 17:26 | Any | Hsp | Rec | CZ13 | cWVVG | Cap-kBTUh | 2230 | 236000 | None | 0.43 | 0.00016 | 2.26 | 0.43 | 0.00016 | 1.76 | [7 empty] | WinterOnly | 23
NG-HVAC-Blr-HW-gt2500to10000kBtuh-98p0Ec-CndLow | DEER2023 | D23v0 | 2022-10-14 17:26 | Any | Hsp | Rec | CZ14 | cAVVG | Cap-kBTUh | 2530 | 236000 | None | 0.701 | 0.00033 | 2.27 | 0.701 | 0.00033 | 1.75 | [7 empty] | WinterOnly | 23
NG-HVAC-Blr-HW-gt2500to10000kBtuh-98p0Ec-CndLow | DEER2023 | D23v0 | 2022-10-14 17:26 | Any | Hsp | Rec | CZ14 | cPVVG | Cap-kBTUh | 2550 | 236000 | None | 1.02 | 0.0006 | 2.35 | 1.02 | 0.0006 | 1.82 | [7 empty] | WinterOnly | 23
NG-HVAC-Blr-HW-gt2500to10000kBtuh-98p0Ec-CndLow | DEER2023 | D23v0 | 2022-10-14 17:26 | Any | Hsp | Rec | CZ14 | cWVVG | Cap-kBTUh | 2530 | 236000 | None | 0.406 | 0.00015 | 2.27 | 0.406 | 0.00015 | 1.75 | [7 empty] | WinterOnly | 23
NG-HVAC-Blr-HW-gt2500to10000kBtuh-98p0Ec-CndLow | DEER2023 | D23v0 | 2022-10-14 17:26 | Any | Hsp | Rec | CZ15 | cAVVG | Cap-kBTUh | 1670 | 236000 | None | 1.13 | 0.00039 | 1.99 | 1.13 | 0.00039 | 1.59 | [7 empty] | WinterOnly | 23
NG-HVAC-Blr-HW-gt2500to10000kBtuh-98p0Ec-CndLow | DEER2023 | D23v0 | 2022-10-14 17:26 | Any | Hsp | Rec | CZ15 | cPVVG | Cap-kBTUh | 1680 | 236000 | None | 2.14 | 0.00075 | 2.14 | 2.14 | 0.00075 | 1.73 | [7 empty] | WinterOnly | 23
NG-HVAC-Blr-HW-gt2500to10000kBtuh-98p0Ec-CndLow | DEER2023 | D23v0 | 2022-10-14 17:26 | Any | Hsp | Rec | CZ15 | cWVVG | Cap-kBTUh | 1670 | 236000 | None | 0.553 | 0.00012 | 1.99 | 0.553 | 0.00012 | 1.59 | [7 empty] | WinterOnly | 23
NG-HVAC-Blr-HW-gt2500to10000kBtuh-98p0Ec-CndLow | DEER2023 | D23v0 | 2022-10-14 17:26 | Any | Hsp | Rec | CZ16 | cAVVG | Cap-kBTUh | 2940 | 236000 | None | 0.368 | 0.00033 | 2.87 | 0.368 | 0.00033 | 2.11 | [7 empty] | WinterOnly | 23
NG-HVAC-Blr-HW-gt2500to10000kBtuh-98p0Ec-CndLow | DEER2023 | D23v0 | 2022-10-14 17:26 | Any | Hsp | Rec | CZ16 | cPVVG | Cap-kBTUh | 2970 | 236000 | None | 0.304 | 0.00041 | 2.93 | 0.304 | 0.00041 | 2.16 | [7 empty] | WinterOnly | 23
NG-HVAC-Blr-HW-gt2500to10000kBtuh-98p0Ec-CndLow | DEER2023 | D23v0 | 2022-10-14 17:26 | Any | Hsp | Rec | CZ16 | cWVVG | Cap-kBTUh | 2940 | 236000 | None | 0.258 | 0.00019 | 2.87 | 0.258 | 0.00019 | 2.11 | [7 empty] | WinterOnly | 23
NG-HVAC-Blr-HW-gt2500to10000kBtuh-98p0Ec-CndLow | DEER2023 | D23v0 | 2022-10-14 17:26 | Any | Htl | Ex | CZ01 | cAVVG | Cap-kBTUh | 1160 | 140000 | None | 2.7 | 0.00179 | 5.03 | 2.7 | 0.00179 | 3.7 | [7 empty] | WinterOnly | 23
NG-HVAC-Blr-HW-gt2500to10000kBtuh-98p0Ec-CndLow | DEER2023 | D23v0 | 2022-10-14 17:26 | Any | Htl | Ex | CZ01 | cPVVG | Cap-kBTUh | 1320 | 140000 | None | 2.8 | 0.00177 | 4.19 | 2.8 | 0.00177 | 2.97 | [7 empty] | WinterOnly | 23
NG-HVAC-Blr-HW-gt2500to10000kBtuh-98p0Ec-CndLow | DEER2023 | D23v0 | 2022-10-14 17:26 | Any | Htl | Ex | CZ01 | cWVVG | Cap-kBTUh | 1160 | 140000 | None | 1.95 | 0.00112 | 5.03 | 1.95 | 0.00112 | 3.7 | [7 empty] | WinterOnly | 23
NG-HVAC-Blr-HW-gt2500to10000kBtuh-98p0Ec-CndLow | DEER2023 | D23v0 | 2022-10-14 17:26 | Any | Htl | Ex | CZ02 | cAVVG | Cap-kBTUh | 1260 | 140000 | None | 5.68 | 0.00212 | 4.12 | 5.68 | 0.00212 | 3.22 | [7 empty] | WinterOnly | 23
NG-HVAC-Blr-HW-gt2500to10000kBtuh-98p0Ec-CndLow | DEER2023 | D23v0 | 2022-10-14 17:26 | Any | Htl | Ex | CZ02 | cPVVG | Cap-kBTUh | 1380 | 140000 | None | 5.47 | 0.0017 | 3.69 | 5.47 | 0.0017 | 2.85 | [7 empty] | WinterOnly | 23
NG-HVAC-Blr-HW-gt2500to10000kBtuh-98p0Ec-CndLow | DEER2023 | D23v0 | 2022-10-14 17:26 | Any | Htl | Ex | CZ02 | cWVVG | Cap-kBTUh | 1260 | 140000 | None | 4.2 | 0.00106 | 4.12 | 4.2 | 0.00106 | 3.22 | [7 empty] | WinterOnly | 23
NG-HVAC-Blr-HW-gt2500to10000kBtuh-98p0Ec-CndLow | DEER2023 | D23v0 | 2022-10-14 17:26 | Any | Htl | Ex | CZ03 | cAVVG | Cap-kBTUh | 1170 | 140000 | None | 7.27 | 0.0022 | 4.82 | 7.27 | 0.0022 | 3.95 | [7 empty] | WinterOnly | 23
NG-HVAC-Blr-HW-gt2500to10000kBtuh-98p0Ec-CndLow | DEER2023 | D23v0 | 2022-10-14 17:26 | Any | Htl | Ex | CZ03 | cPVVG | Cap-kBTUh | 1270 | 140000 | None | 7.04 | 0.00201 | 4.14 | 7.04 | 0.00201 | 3.33 | [7 empty] | WinterOnly | 23
NG-HVAC-Blr-HW-gt2500to10000kBtuh-98p0Ec-CndLow | DEER2023 | D23v0 | 2022-10-14 17:26 | Any | Htl | Ex | CZ03 | cWVVG | Cap-kBTUh | 1170 | 140000 | None | 5.64 | 0.00216 | 4.82 | 5.64 | 0.00216 | 3.95 | [7 empty] | WinterOnly | 23
NG-HVAC-Blr-HW-gt2500to10000kBtuh-98p0Ec-CndLow | DEER2023 | D23v0 | 2022-10-14 17:26 | Any | Htl | Ex | CZ04 | cAVVG | Cap-kBTUh | 1290 | 140000 | None | 6.26 | 0.00198 | 3.71 | 6.26 | 0.00198 | 3.02 | [7 empty] | WinterOnly | 23
NG-HVAC-Blr-HW-gt2500to10000kBtuh-98p0Ec-CndLow | DEER2023 | D23v0 | 2022-10-14 17:26 | Any | Htl | Ex | CZ04 | cPVVG | Cap-kBTUh | 1440 | 140000 | None | 6.19 | 0.00152 | 3.4 | 6.19 | 0.00152 | 2.78 | [7 empty] | WinterOnly | 23
NG-HVAC-Blr-HW-gt2500to10000kBtuh-98p0Ec-CndLow | DEER2023 | D23v0 | 2022-10-14 17:26 | Any | Htl | Ex | CZ04 | cWVVG | Cap-kBTUh | 1290 | 140000 | None | 4.53 | 0.00114 | 3.71 | 4.53 | 0.00114 | 3.02 | [7 empty] | WinterOnly | 23
NG-HVAC-Blr-HW-gt2500to10000kBtuh-98p0Ec-CndLow | DEER2023 | D23v0 | 2022-10-14 17:26 | Any | Htl | Ex | CZ05 | cAVVG | Cap-kBTUh | 1150 | 140000 | None | 5.69 | 0.00146 | 4.05 | 5.69 | 0.00146 | 3.26 | [7 empty] | WinterOnly | 23
NG-HVAC-Blr-HW-gt2500to10000kBtuh-98p0Ec-CndLow | DEER2023 | D23v0 | 2022-10-14 17:26 | Any | Htl | Ex | CZ05 | cPVVG | Cap-kBTUh | 1270 | 140000 | None | 6.44 | 0.00164 | 3.91 | 6.44 | 0.00164 | 3.14 | [7 empty] | WinterOnly | 23
NG-HVAC-Blr-HW-gt2500to10000kBtuh-98p0Ec-CndLow | DEER2023 | D23v0 | 2022-10-14 17:26 | Any | Htl | Ex | CZ05 | cWVVG | Cap-kBTUh | 1150 | 140000 | None | 4.34 | 0.00086 | 4.05 | 4.34 | 0.00086 | 3.26 | [7 empty] | WinterOnly | 23
NG-HVAC-Blr-HW-gt2500to10000kBtuh-98p0Ec-CndLow | DEER2023 | D23v0 | 2022-10-14 17:26 | Any | Htl | Ex | CZ06 | cAVVG | Cap-kBTUh | 1110 | 140000 | None | 8.43 | 0.00179 | 3.94 | 8.43 | 0.00179 | 3.35 | [7 empty] | WinterOnly | 23
NG-HVAC-Blr-HW-gt2500to10000kBtuh-98p0Ec-CndLow | DEER2023 | D23v0 | 2022-10-14 17:26 | Any | Htl | Ex | CZ06 | cPVVG | Cap-kBTUh | 1090 | 140000 | None | 10 | 0.00184 | 4.14 | 10 | 0.00184 | 3.52 | [7 empty] | WinterOnly | 23
NG-HVAC-Blr-HW-gt2500to10000kBtuh-98p0Ec-CndLow | DEER2023 | D23v0 | 2022-10-14 17:26 | Any | Htl | Ex | CZ06 | cWVVG | Cap-kBTUh | 1110 | 140000 | None | 6.41 | 0.00097 | 3.94 | 6.41 | 0.00097 | 3.35 | [7 empty] | WinterOnly | 23
NG-HVAC-Blr-HW-gt2500to10000kBtuh-98p0Ec-CndLow | DEER2023 | D23v0 | 2022-10-14 17:26 | Any | Htl | Ex | CZ07 | cAVVG | Cap-kBTUh | 973 | 140000 | None | 7.82 | 0.0018 | 3.89 | 7.82 | 0.0018 | 3.33 | [7 empty] | WinterOnly | 23
NG-HVAC-Blr-HW-gt2500to10000kBtuh-98p0Ec-CndLow | DEER2023 | D23v0 | 2022-10-14 17:26 | Any | Htl | Ex | CZ07 | cPVVG | Cap-kBTUh | 795 | 140000 | None | 11.9 | 0.00212 | 4.94 | 11.9 | 0.00212 | 4.22 | [7 empty] | WinterOnly | 23
NG-HVAC-Blr-HW-gt2500to10000kBtuh-98p0Ec-CndLow | DEER2023 | D23v0 | 2022-10-14 17:26 | Any | Htl | Ex | CZ07 | cWVVG | Cap-kBTUh | 973 | 140000 | None | 5.7 | 0.00173 | 3.89 | 5.7 | 0.00173 | 3.33 | [7 empty] | WinterOnly | 23
NG-HVAC-Blr-HW-gt2500to10000kBtuh-98p0Ec-CndLow | DEER2023 | D23v0 | 2022-10-14 17:26 | Any | Htl | Ex | CZ08 | cAVVG | Cap-kBTUh | 1130 | 140000 | None | 8.36 | 0.00178 | 3.72 | 8.36 | 0.00178 | 3.16 | [7 empty] | WinterOnly | 23
NG-HVAC-Blr-HW-gt2500to10000kBtuh-98p0Ec-CndLow | DEER2023 | D23v0 | 2022-10-14 17:26 | Any | Htl | Ex | CZ08 | cPVVG | Cap-kBTUh | 1070 | 140000 | None | 9.69 | 0.00162 | 4.01 | 9.69 | 0.00162 | 3.42 | [7 empty] | WinterOnly | 23
NG-HVAC-Blr-HW-gt2500to10000kBtuh-98p0Ec-CndLow | DEER2023 | D23v0 | 2022-10-14 17:26 | Any | Htl | Ex | CZ08 | cWVVG | Cap-kBTUh | 1130 | 140000 | None | 6.08 | 0.00095 | 3.72 | 6.08 | 0.00095 | 3.16 | [7 empty] | WinterOnly | 23
NG-HVAC-Blr-HW-gt2500to10000kBtuh-98p0Ec-CndLow | DEER2023 | D23v0 | 2022-10-14 17:26 | Any | Htl | Ex | CZ09 | cAVVG | Cap-kBTUh | 1130 | 140000 | None | 6.5 | 0.00159 | 3.3 | 6.5 | 0.00159 | 2.75 | [7 empty] | WinterOnly | 23
NG-HVAC-Blr-HW-gt2500to10000kBtuh-98p0Ec-CndLow | DEER2023 | D23v0 | 2022-10-14 17:26 | Any | Htl | Ex | CZ09 | cPVVG | Cap-kBTUh | 1060 | 140000 | None | 7.37 | 0.00132 | 3.69 | 7.37 | 0.00132 | 3.07 | [7 empty] | WinterOnly | 23
NG-HVAC-Blr-HW-gt2500to10000kBtuh-98p0Ec-CndLow | DEER2023 | D23v0 | 2022-10-14 17:26 | Any | Htl | Ex | CZ09 | cWVVG | Cap-kBTUh | 1130 | 140000 | None | 4.45 | 0.00169 | 3.3 | 4.45 | 0.00169 | 2.75 | [7 empty] | WinterOnly | 23
NG-HVAC-Blr-HW-gt2500to10000kBtuh-98p0Ec-CndLow | DEER2023 | D23v0 | 2022-10-14 17:26 | Any | Htl | Ex | CZ10 | cAVVG | Cap-kBTUh | 1140 | 140000 | None | 8.1 | 0.00212 | 3.73 | 8.1 | 0.00212 | 3.09 | [7 empty] | WinterOnly | 23
NG-HVAC-Blr-HW-gt2500to10000kBtuh-98p0Ec-CndLow | DEER2023 | D23v0 | 2022-10-14 17:26 | Any | Htl | Ex | CZ10 | cPVVG | Cap-kBTUh | 1050 | 140000 | None | 8.66 | 0.00175 | 3.98 | 8.66 | 0.00175 | 3.28 | [7 empty] | WinterOnly | 23
NG-HVAC-Blr-HW-gt2500to10000kBtuh-98p0Ec-CndLow | DEER2023 | D23v0 | 2022-10-14 17:26 | Any | Htl | Ex | CZ10 | cWVVG | Cap-kBTUh | 1140 | 140000 | None | 5.81 | 0.00161 | 3.73 | 5.81 | 0.00161 | 3.09 | [7 empty] | WinterOnly | 23
NG-HVAC-Blr-HW-gt2500to10000kBtuh-98p0Ec-CndLow | DEER2023 | D23v0 | 2022-10-14 17:26 | Any | Htl | Ex | CZ11 | cAVVG | Cap-kBTUh | 1250 | 140000 | None | 6.72 | 0.00286 | 3.91 | 6.72 | 0.00286 | 3.07 | [7 empty] | WinterOnly | 23
NG-HVAC-Blr-HW-gt2500to10000kBtuh-98p0Ec-CndLow | DEER2023 | D23v0 | 2022-10-14 17:26 | Any | Htl | Ex | CZ11 | cPVVG | Cap-kBTUh | 1270 | 140000 | None | 5.63 | 0.00167 | 3.69 | 5.63 | 0.00167 | 2.83 | [7 empty] | WinterOnly | 23
NG-HVAC-Blr-HW-gt2500to10000kBtuh-98p0Ec-CndLow | DEER2023 | D23v0 | 2022-10-14 17:26 | Any | Htl | Ex | CZ11 | cWVVG | Cap-kBTUh | 1250 | 140000 | None | 4.6 | 0.00156 | 3.92 | 4.6 | 0.00156 | 3.07 | [7 empty] | WinterOnly | 23
NG-HVAC-Blr-HW-gt2500to10000kBtuh-98p0Ec-CndLow | DEER2023 | D23v0 | 2022-10-14 17:26 | Any | Htl | Ex | CZ12 | cAVVG | Cap-kBTUh | 1270 | 140000 | None | 6.32 | 0.00221 | 3.83 | 6.32 | 0.00221 | 3.03 | [7 empty] | WinterOnly | 23
NG-HVAC-Blr-HW-gt2500to10000kBtuh-98p0Ec-CndLow | DEER2023 | D23v0 | 2022-10-14 17:26 | Any | Htl | Ex | CZ12 | cPVVG | Cap-kBTUh | 1380 | 140000 | None | 6.14 | 0.00174 | 3.6 | 6.14 | 0.00174 | 2.84 | [7 empty] | WinterOnly | 23
NG-HVAC-Blr-HW-gt2500to10000kBtuh-98p0Ec-CndLow | DEER2023 | D23v0 | 2022-10-14 17:26 | Any | Htl | Ex | CZ12 | cWVVG | Cap-kBTUh | 1270 | 140000 | None | 4.65 | 0.00129 | 3.83 | 4.65 | 0.00129 | 3.04 | [7 empty] | WinterOnly | 23
NG-HVAC-Blr-HW-gt2500to10000kBtuh-98p0Ec-CndLow | DEER2023 | D23v0 | 2022-10-14 17:26 | Any | Htl | Ex | CZ13 | cAVVG | Cap-kBTUh | 1230 | 140000 | None | 7.25 | 0.00273 | 3.72 | 7.25 | 0.00273 | 2.97 | [7 empty] | WinterOnly | 23
NG-HVAC-Blr-HW-gt2500to10000kBtuh-98p0Ec-CndLow | DEER2023 | D23v0 | 2022-10-14 17:26 | Any | Htl | Ex | CZ13 | cPVVG | Cap-kBTUh | 1260 | 140000 | None | 5.94 | 0.00146 | 3.48 | 5.94 | 0.00146 | 2.73 | [7 empty] | WinterOnly | 23
NG-HVAC-Blr-HW-gt2500to10000kBtuh-98p0Ec-CndLow | DEER2023 | D23v0 | 2022-10-14 17:26 | Any | Htl | Ex | CZ13 | cWVVG | Cap-kBTUh | 1230 | 140000 | None | 4.98 | 0.00119 | 3.72 | 4.98 | 0.00119 | 2.97 | [7 empty] | WinterOnly | 23
NG-HVAC-Blr-HW-gt2500to10000kBtuh-98p0Ec-CndLow | DEER2023 | D23v0 | 2022-10-14 17:26 | Any | Htl | Ex | CZ14 | cAVVG | Cap-kBTUh | 1490 | 140000 | None | 5.37 | 0.00226 | 3.36 | 5.37 | 0.00226 | 2.61 | [7 empty] | WinterOnly | 23
NG-HVAC-Blr-HW-gt2500to10000kBtuh-98p0Ec-CndLow | DEER2023 | D23v0 | 2022-10-14 17:26 | Any | Htl | Ex | CZ14 | cPVVG | Cap-kBTUh | 1650 | 140000 | None | 4.33 | 0.00131 | 3 | 4.33 | 0.00131 | 2.3 | [7 empty] | WinterOnly | 23
NG-HVAC-Blr-HW-gt2500to10000kBtuh-98p0Ec-CndLow | DEER2023 | D23v0 | 2022-10-14 17:26 | Any | Htl | Ex | CZ14 | cWVVG | Cap-kBTUh | 1490 | 140000 | None | 3.76 | 0.00087 | 3.36 | 3.76 | 0.00087 | 2.61 | [7 empty] | WinterOnly | 23
NG-HVAC-Blr-HW-gt2500to10000kBtuh-98p0Ec-CndLow | DEER2023 | D23v0 | 2022-10-14 17:26 | Any | Htl | Ex | CZ15 | cAVVG | Cap-kBTUh | 1180 | 140000 | None | 10.6 | 0.00351 | 3.52 | 10.6 | 0.00351 | 3.03 | [7 empty] | WinterOnly | 23
NG-HVAC-Blr-HW-gt2500to10000kBtuh-98p0Ec-CndLow | DEER2023 | D23v0 | 2022-10-14 17:26 | Any | Htl | Ex | CZ15 | cPVVG | Cap-kBTUh | 1090 | 140000 | None | 6.48 | 0.00097 | 2.86 | 6.48 | 0.00097 | 2.41 | [7 empty] | WinterOnly | 23
NG-HVAC-Blr-HW-gt2500to10000kBtuh-98p0Ec-CndLow | DEER2023 | D23v0 | 2022-10-14 17:26 | Any | Htl | Ex | CZ15 | cWVVG | Cap-kBTUh | 1180 | 140000 | None | 7.12 | 0.00186 | 3.52 | 7.12 | 0.00186 | 3.03 | [7 empty] | WinterOnly | 23
NG-HVAC-Blr-HW-gt2500to10000kBtuh-98p0Ec-CndLow | DEER2023 | D23v0 | 2022-10-14 17:26 | Any | Htl | Ex | CZ16 | cAVVG | Cap-kBTUh | 1620 | 140000 | None | 2.5 | 0.00108 | 3.61 | 2.5 | 0.00108 | 2.54 | [7 empty] | WinterOnly | 23
NG-HVAC-Blr-HW-gt2500to10000kBtuh-98p0Ec-CndLow | DEER2023 | D23v0 | 2022-10-14 17:26 | Any | Htl | Ex | CZ16 | cPVVG | Cap-kBTUh | 1880 | 140000 | None | 2.98 | 0.00108 | 3.44 | 2.98 | 0.00108 | 2.42 | [7 empty] | WinterOnly | 23
NG-HVAC-Blr-HW-gt2500to10000kBtuh-98p0Ec-CndLow | DEER2023 | D23v0 | 2022-10-14 17:26 | Any | Htl | Ex | CZ16 | cWVVG | Cap-kBTUh | 1620 | 140000 | None | 1.77 | 0.00061 | 3.61 | 1.77 | 0.00061 | 2.54 | [7 empty] | WinterOnly | 23
NG-HVAC-Blr-HW-gt2500to10000kBtuh-98p0Ec-CndLow | DEER2023 | D23v0 | 2022-10-14 17:26 | Any | Htl | Old | CZ01 | cAVVG | Cap-kBTUh | 1620 | 140000 | None | 6.59 | 0.00323 | 6.14 | 6.59 | 0.00323 | 4.83 | [7 empty] | WinterOnly | 23
NG-HVAC-Blr-HW-gt2500to10000kBtuh-98p0Ec-CndLow | DEER2023 | D23v0 | 2022-10-14 17:26 | Any | Htl | Old | CZ01 | cPVVG | Cap-kBTUh | 1540 | 140000 | None | 4.87 | 0.0025 | 4.85 | 4.87 | 0.0025 | 3.57 | [7 empty] | WinterOnly | 23
NG-HVAC-Blr-HW-gt2500to10000kBtuh-98p0Ec-CndLow | DEER2023 | D23v0 | 2022-10-14 17:26 | Any | Htl | Old | CZ01 | cWVVG | Cap-kBTUh | 1620 | 140000 | None | 5.96 | 0.00236 | 6.14 | 5.96 | 0.00236 | 4.83 | [7 empty] | WinterOnly | 23
NG-HVAC-Blr-HW-gt2500to10000kBtuh-98p0Ec-CndLow | DEER2023 | D23v0 | 2022-10-14 17:26 | Any | Htl | Old | CZ02 | cAVVG | Cap-kBTUh | 1850 | 140000 | None | 11.9 | 0.00472 | 6.15 | 11.9 | 0.00472 | 5.02 | [7 empty] | WinterOnly | 23
NG-HVAC-Blr-HW-gt2500to10000kBtuh-98p0Ec-CndLow | DEER2023 | D23v0 | 2022-10-14 17:26 | Any | Htl | Old | CZ02 | cPVVG | Cap-kBTUh | 1930 | 140000 | None | 6.84 | 0.00231 | 4.25 | 6.84 | 0.00231 | 3.32 | [7 empty] | WinterOnly | 23
NG-HVAC-Blr-HW-gt2500to10000kBtuh-98p0Ec-CndLow | DEER2023 | D23v0 | 2022-10-14 17:26 | Any | Htl | Old | CZ02 | cWVVG | Cap-kBTUh | 1850 | 140000 | None | 10.3 | 0.00353 | 6.15 | 10.3 | 0.00353 | 5.02 | [7 empty] | WinterOnly | 23
NG-HVAC-Blr-HW-gt2500to10000kBtuh-98p0Ec-CndLow | DEER2023 | D23v0 | 2022-10-14 17:26 | Any | Htl | Old | CZ03 | cAVVG | Cap-kBTUh | 1710 | 140000 | None | 10.5 | 0.00382 | 6.2 | 10.5 | 0.00382 | 5.17 | [7 empty] | WinterOnly | 23
NG-HVAC-Blr-HW-gt2500to10000kBtuh-98p0Ec-CndLow | DEER2023 | D23v0 | 2022-10-14 17:26 | Any | Htl | Old | CZ03 | cPVVG | Cap-kBTUh | 1740 | 140000 | None | 7.16 | 0.00255 | 4.46 | 7.16 | 0.00255 | 3.59 | [7 empty] | WinterOnly | 23
NG-HVAC-Blr-HW-gt2500to10000kBtuh-98p0Ec-CndLow | DEER2023 | D23v0 | 2022-10-14 17:26 | Any | Htl | Old | CZ03 | cWVVG | Cap-kBTUh | 1710 | 140000 | None | 9.39 | 0.00326 | 6.2 | 9.39 | 0.00326 | 5.17 | [7 empty] | WinterOnly | 23
NG-HVAC-Blr-HW-gt2500to10000kBtuh-98p0Ec-CndLow | DEER2023 | D23v0 | 2022-10-14 17:26 | Any | Htl | Old | CZ04 | cAVVG | Cap-kBTUh | 1830 | 140000 | None | 13.9 | 0.00466 | 6.29 | 13.9 | 0.00466 | 5.34 | [7 empty] | WinterOnly | 23
NG-HVAC-Blr-HW-gt2500to10000kBtuh-98p0Ec-CndLow | DEER2023 | D23v0 | 2022-10-14 17:26 | Any | Htl | Old | CZ04 | cPVVG | Cap-kBTUh | 1980 | 140000 | None | 7.85 | 0.00174 | 4.1 | 7.85 | 0.00174 | 3.38 | [7 empty] | WinterOnly | 23
NG-HVAC-Blr-HW-gt2500to10000kBtuh-98p0Ec-CndLow | DEER2023 | D23v0 | 2022-10-14 17:26 | Any | Htl | Old | CZ04 | cWVVG | Cap-kBTUh | 1830 | 140000 | None | 12 | 0.00345 | 6.29 | 12 | 0.00345 | 5.34 | [7 empty] | WinterOnly | 23
NG-HVAC-Blr-HW-gt2500to10000kBtuh-98p0Ec-CndLow | DEER2023 | D23v0 | 2022-10-14 17:26 | Any | Htl | Old | CZ05 | cAVVG | Cap-kBTUh | 1720 | 140000 | None | 11.1 | 0.00331 | 6.15 | 11.1 | 0.00331 | 5.14 | [7 empty] | WinterOnly | 23
NG-HVAC-Blr-HW-gt2500to10000kBtuh-98p0Ec-CndLow | DEER2023 | D23v0 | 2022-10-14 17:26 | Any | Htl | Old | CZ05 | cPVVG | Cap-kBTUh | 1780 | 140000 | None | 7.36 | 0.0023 | 4.4 | 7.36 | 0.0023 | 3.56 | [7 empty] | WinterOnly | 23
NG-HVAC-Blr-HW-gt2500to10000kBtuh-98p0Ec-CndLow | DEER2023 | D23v0 | 2022-10-14 17:26 | Any | Htl | Old | CZ05 | cWVVG | Cap-kBTUh | 1720 | 140000 | None | 10.2 | 0.00227 | 6.15 | 10.2 | 0.00227 | 5.14 | [7 empty] | WinterOnly | 23
NG-HVAC-Blr-HW-gt2500to10000kBtuh-98p0Ec-CndLow | DEER2023 | D23v0 | 2022-10-14 17:26 | Any | Htl | Old | CZ06 | cAVVG | Cap-kBTUh | 1670 | 140000 | None | 14.8 | 0.00399 | 6.51 | 14.8 | 0.00399 | 5.66 | [7 empty] | WinterOnly | 23
NG-HVAC-Blr-HW-gt2500to10000kBtuh-98p0Ec-CndLow | DEER2023 | D23v0 | 2022-10-14 17:26 | Any | Htl | Old | CZ06 | cPVVG | Cap-kBTUh | 1480 | 140000 | None | 12.3 | 0.0028 | 5.06 | 12.3 | 0.0028 | 4.31 | [7 empty] | WinterOnly | 23
NG-HVAC-Blr-HW-gt2500to10000kBtuh-98p0Ec-CndLow | DEER2023 | D23v0 | 2022-10-14 17:26 | Any | Htl | Old | CZ06 | cWVVG | Cap-kBTUh | 1670 | 140000 | None | 13.3 | 0.00257 | 6.51 | 13.3 | 0.00257 | 5.66 | [7 empty] | WinterOnly | 23
NG-HVAC-Blr-HW-gt2500to10000kBtuh-98p0Ec-CndLow | DEER2023 | D23v0 | 2022-10-14 17:26 | Any | Htl | Old | CZ07 | cAVVG | Cap-kBTUh | 1550 | 140000 | None | 14.2 | 0.00384 | 6.54 | 14.2 | 0.00384 | 5.73 | [7 empty] | WinterOnly | 23
NG-HVAC-Blr-HW-gt2500to10000kBtuh-98p0Ec-CndLow | DEER2023 | D23v0 | 2022-10-14 17:26 | Any | Htl | Old | CZ07 | cPVVG | Cap-kBTUh | 1130 | 140000 | None | 15 | 0.00331 | 5.97 | 15 | 0.00331 | 5.14 | [7 empty] | WinterOnly | 23
NG-HVAC-Blr-HW-gt2500to10000kBtuh-98p0Ec-CndLow | DEER2023 | D23v0 | 2022-10-14 17:26 | Any | Htl | Old | CZ07 | cWVVG | Cap-kBTUh | 1550 | 140000 | None | 12.1 | 0.00344 | 6.54 | 12.1 | 0.00344 | 5.73 | [7 empty] | WinterOnly | 23
NG-HVAC-Blr-HW-gt2500to10000kBtuh-98p0Ec-CndLow | DEER2023 | D23v0 | 2022-10-14 17:26 | Any | Htl | Old | CZ08 | cAVVG | Cap-kBTUh | 1710 | 140000 | None | 17.8 | 0.00421 | 6.6 | 17.8 | 0.00421 | 5.77 | [7 empty] | WinterOnly | 23
NG-HVAC-Blr-HW-gt2500to10000kBtuh-98p0Ec-CndLow | DEER2023 | D23v0 | 2022-10-14 17:26 | Any | Htl | Old | CZ08 | cPVVG | Cap-kBTUh | 1450 | 140000 | None | 13.7 | 0.00249 | 5.19 | 13.7 | 0.00249 | 4.46 | [7 empty] | WinterOnly | 23
NG-HVAC-Blr-HW-gt2500to10000kBtuh-98p0Ec-CndLow | DEER2023 | D23v0 | 2022-10-14 17:26 | Any | Htl | Old | CZ08 | cWVVG | Cap-kBTUh | 1710 | 140000 | None | 15.5 | 0.00258 | 6.6 | 15.5 | 0.00258 | 5.77 | [7 empty] | WinterOnly | 23
NG-HVAC-Blr-HW-gt2500to10000kBtuh-98p0Ec-CndLow | DEER2023 | D23v0 | 2022-10-14 17:26 | Any | Htl | Old | CZ09 | cAVVG | Cap-kBTUh | 1710 | 140000 | None | 18.1 | 0.00495 | 6.73 | 18.1 | 0.00495 | 5.84 | [7 empty] | WinterOnly | 23
NG-HVAC-Blr-HW-gt2500to10000kBtuh-98p0Ec-CndLow | DEER2023 | D23v0 | 2022-10-14 17:26 | Any | Htl | Old | CZ09 | cPVVG | Cap-kBTUh | 1440 | 140000 | None | 13.4 | 0.0028 | 5.51 | 13.4 | 0.0028 | 4.68 | [7 empty] | WinterOnly | 23
NG-HVAC-Blr-HW-gt2500to10000kBtuh-98p0Ec-CndLow | DEER2023 | D23v0 | 2022-10-14 17:26 | Any | Htl | Old | CZ09 | cWVVG | Cap-kBTUh | 1710 | 140000 | None | 14.7 | 0.00358 | 6.73 | 14.7 | 0.00358 | 5.84 | [7 empty] | WinterOnly | 23
NG-HVAC-Blr-HW-gt2500to10000kBtuh-98p0Ec-CndLow | DEER2023 | D23v0 | 2022-10-14 17:26 | Any | Htl | Old | CZ10 | cAVVG | Cap-kBTUh | 1760 | 140000 | None | 18.5 | 0.0044 | 6.69 | 18.5 | 0.0044 | 5.77 | [7 empty] | WinterOnly | 23
NG-HVAC-Blr-HW-gt2500to10000kBtuh-98p0Ec-CndLow | DEER2023 | D23v0 | 2022-10-14 17:26 | Any | Htl | Old | CZ10 | cPVVG | Cap-kBTUh | 1540 | 140000 | None | 12 | 0.00121 | 5.14 | 12 | 0.00121 | 4.32 | [7 empty] | WinterOnly | 23
NG-HVAC-Blr-HW-gt2500to10000kBtuh-98p0Ec-CndLow | DEER2023 | D23v0 | 2022-10-14 17:26 | Any | Htl | Old | CZ10 | cWVVG | Cap-kBTUh | 1760 | 140000 | None | 15.3 | 0.0031 | 6.69 | 15.3 | 0.0031 | 5.77 | [7 empty] | WinterOnly | 23
NG-HVAC-Blr-HW-gt2500to10000kBtuh-98p0Ec-CndLow | DEER2023 | D23v0 | 2022-10-14 17:26 | Any | Htl | Old | CZ11 | cAVVG | Cap-kBTUh | 1850 | 140000 | None | 15.9 | 0.00604 | 6.55 | 15.9 | 0.00604 | 5.43 | [7 empty] | WinterOnly | 23
NG-HVAC-Blr-HW-gt2500to10000kBtuh-98p0Ec-CndLow | DEER2023 | D23v0 | 2022-10-14 17:26 | Any | Htl | Old | CZ11 | cPVVG | Cap-kBTUh | 1780 | 140000 | None | 8.72 | 0.00209 | 4.8 | 8.72 | 0.00209 | 3.81 | [7 empty] | WinterOnly | 23
NG-HVAC-Blr-HW-gt2500to10000kBtuh-98p0Ec-CndLow | DEER2023 | D23v0 | 2022-10-14 17:26 | Any | Htl | Old | CZ11 | cWVVG | Cap-kBTUh | 1850 | 140000 | None | 12.8 | 0.00287 | 6.55 | 12.8 | 0.00287 | 5.43 | [7 empty] | WinterOnly | 23
NG-HVAC-Blr-HW-gt2500to10000kBtuh-98p0Ec-CndLow | DEER2023 | D23v0 | 2022-10-14 17:26 | Any | Htl | Old | CZ12 | cAVVG | Cap-kBTUh | 1810 | 140000 | None | 14.5 | 0.00508 | 6.35 | 14.5 | 0.00508 | 5.29 | [7 empty] | WinterOnly | 23
NG-HVAC-Blr-HW-gt2500to10000kBtuh-98p0Ec-CndLow | DEER2023 | D23v0 | 2022-10-14 17:26 | Any | Htl | Old | CZ12 | cPVVG | Cap-kBTUh | 1850 | 140000 | None | 8.4 | 0.00191 | 4.45 | 8.4 | 0.00191 | 3.57 | [7 empty] | WinterOnly | 23
NG-HVAC-Blr-HW-gt2500to10000kBtuh-98p0Ec-CndLow | DEER2023 | D23v0 | 2022-10-14 17:26 | Any | Htl | Old | CZ12 | cWVVG | Cap-kBTUh | 1810 | 140000 | None | 12.2 | 0.00294 | 6.35 | 12.2 | 0.00294 | 5.29 | [7 empty] | WinterOnly | 23
NG-HVAC-Blr-HW-gt2500to10000kBtuh-98p0Ec-CndLow | DEER2023 | D23v0 | 2022-10-14 17:26 | Any | Htl | Old | CZ13 | cAVVG | Cap-kBTUh | 1820 | 140000 | None | 17.1 | 0.00522 | 6.52 | 17.1 | 0.00522 | 5.5 | [7 empty] | WinterOnly | 23
NG-HVAC-Blr-HW-gt2500to10000kBtuh-98p0Ec-CndLow | DEER2023 | D23v0 | 2022-10-14 17:26 | Any | Htl | Old | CZ13 | cPVVG | Cap-kBTUh | 1710 | 140000 | None | 9.39 | 0.00193 | 4.79 | 9.39 | 0.00193 | 3.89 | [7 empty] | WinterOnly | 23
NG-HVAC-Blr-HW-gt2500to10000kBtuh-98p0Ec-CndLow | DEER2023 | D23v0 | 2022-10-14 17:26 | Any | Htl | Old | CZ13 | cWVVG | Cap-kBTUh | 1820 | 140000 | None | 13.8 | 0.00279 | 6.52 | 13.8 | 0.00279 | 5.5 | [7 empty] | WinterOnly | 23
NG-HVAC-Blr-HW-gt2500to10000kBtuh-98p0Ec-CndLow | DEER2023 | D23v0 | 2022-10-14 17:26 | Any | Htl | Old | CZ14 | cAVVG | Cap-kBTUh | 1810 | 140000 | None | 16 | 0.00418 | 6.3 | 16 | 0.00418 | 5.29 | [7 empty] | WinterOnly | 23
NG-HVAC-Blr-HW-gt2500to10000kBtuh-98p0Ec-CndLow | DEER2023 | D23v0 | 2022-10-14 17:26 | Any | Htl | Old | CZ14 | cPVVG | Cap-kBTUh | 1830 | 140000 | None | 9.08 | 0.00196 | 4.44 | 9.08 | 0.00196 | 3.6 | [7 empty] | WinterOnly | 23
NG-HVAC-Blr-HW-gt2500to10000kBtuh-98p0Ec-CndLow | DEER2023 | D23v0 | 2022-10-14 17:26 | Any | Htl | Old | CZ14 | cWVVG | Cap-kBTUh | 1810 | 140000 | None | 13.4 | 0.00143 | 6.3 | 13.4 | 0.00143 | 5.29 | [7 empty] | WinterOnly | 23
NG-HVAC-Blr-HW-gt2500to10000kBtuh-98p0Ec-CndLow | DEER2023 | D23v0 | 2022-10-14 17:26 | Any | Htl | Old | CZ15 | cAVVG | Cap-kBTUh | 1690 | 140000 | None | 25.2 | 0.00697 | 6.93 | 25.2 | 0.00697 | 6.14 | [7 empty] | WinterOnly | 23
NG-HVAC-Blr-HW-gt2500to10000kBtuh-98p0Ec-CndLow | DEER2023 | D23v0 | 2022-10-14 17:26 | Any | Htl | Old | CZ15 | cPVVG | Cap-kBTUh | 1210 | 140000 | None | 22.6 | 0.0052 | 6.6 | 22.6 | 0.0052 | 5.79 | [7 empty] | WinterOnly | 23
NG-HVAC-Blr-HW-gt2500to10000kBtuh-98p0Ec-CndLow | DEER2023 | D23v0 | 2022-10-14 17:26 | Any | Htl | Old | CZ15 | cWVVG | Cap-kBTUh | 1690 | 140000 | None | 18.9 | 0.00438 | 6.93 | 18.9 | 0.00438 | 6.14 | [7 empty] | WinterOnly | 23
NG-HVAC-Blr-HW-gt2500to10000kBtuh-98p0Ec-CndLow | DEER2023 | D23v0 | 2022-10-14 17:26 | Any | Htl | Old | CZ16 | cAVVG | Cap-kBTUh | 1980 | 140000 | None | 8.77 | 0.00357 | 5.81 | 8.77 | 0.00357 | 4.49 | [7 empty] | WinterOnly | 23
NG-HVAC-Blr-HW-gt2500to10000kBtuh-98p0Ec-CndLow | DEER2023 | D23v0 | 2022-10-14 17:26 | Any | Htl | Old | CZ16 | cPVVG | Cap-kBTUh | 2200 | 140000 | None | 5.8 | 0.00206 | 4.18 | 5.8 | 0.00206 | 3.05 | [7 empty] | WinterOnly | 23
NG-HVAC-Blr-HW-gt2500to10000kBtuh-98p0Ec-CndLow | DEER2023 | D23v0 | 2022-10-14 17:26 | Any | Htl | Old | CZ16 | cWVVG | Cap-kBTUh | 1980 | 140000 | None | 7.41 | 0.00235 | 5.81 | 7.41 | 0.00235 | 4.49 | [7 empty] | WinterOnly | 23
NG-HVAC-Blr-HW-gt2500to10000kBtuh-98p0Ec-CndLow | DEER2023 | D23v0 | 2022-10-14 17:26 | Any | Htl | Rec | CZ01 | cAVVG | Cap-kBTUh | 987 | 140000 | None | 0.291 | 0.00056 | 3.13 | 0.291 | 0.00056 | 2.4 | [7 empty] | WinterOnly | 23
NG-HVAC-Blr-HW-gt2500to10000kBtuh-98p0Ec-CndLow | DEER2023 | D23v0 | 2022-10-14 17:26 | Any | Htl | Rec | CZ01 | cPVVG | Cap-kBTUh | 1100 | 140000 | None | 1.97 | 0.00116 | 3.57 | 1.97 | 0.00116 | 2.8 | [7 empty] | WinterOnly | 23
NG-HVAC-Blr-HW-gt2500to10000kBtuh-98p0Ec-CndLow | DEER2023 | D23v0 | 2022-10-14 17:26 | Any | Htl | Rec | CZ01 | cWVVG | Cap-kBTUh | 987 | 140000 | None | 0.193 | 0.00026 | 3.13 | 0.193 | 0.00026 | 2.4 | [7 empty] | WinterOnly | 23
NG-HVAC-Blr-HW-gt2500to10000kBtuh-98p0Ec-CndLow | DEER2023 | D23v0 | 2022-10-14 17:26 | Any | Htl | Rec | CZ02 | cAVVG | Cap-kBTUh | 1110 | 140000 | None | 1.39 | 0.00064 | 2.4 | 1.39 | 0.00064 | 1.92 | [7 empty] | WinterOnly | 23
NG-HVAC-Blr-HW-gt2500to10000kBtuh-98p0Ec-CndLow | DEER2023 | D23v0 | 2022-10-14 17:26 | Any | Htl | Rec | CZ02 | cPVVG | Cap-kBTUh | 1240 | 140000 | None | 3.78 | 0.00127 | 3.05 | 3.78 | 0.00127 | 2.54 | [7 empty] | WinterOnly | 23
NG-HVAC-Blr-HW-gt2500to10000kBtuh-98p0Ec-CndLow | DEER2023 | D23v0 | 2022-10-14 17:26 | Any | Htl | Rec | CZ02 | cWVVG | Cap-kBTUh | 1110 | 140000 | None | 0.948 | 0.00034 | 2.4 | 0.948 | 0.00034 | 1.92 | [7 empty] | WinterOnly | 23
NG-HVAC-Blr-HW-gt2500to10000kBtuh-98p0Ec-CndLow | DEER2023 | D23v0 | 2022-10-14 17:26 | Any | Htl | Rec | CZ03 | cAVVG | Cap-kBTUh | 989 | 140000 | None | 1.21 | 0.00054 | 2.26 | 1.21 | 0.00054 | 1.84 | [7 empty] | WinterOnly | 23
NG-HVAC-Blr-HW-gt2500to10000kBtuh-98p0Ec-CndLow | DEER2023 | D23v0 | 2022-10-14 17:26 | Any | Htl | Rec | CZ03 | cPVVG | Cap-kBTUh | 1070 | 140000 | None | 4.37 | 0.00137 | 3.32 | 4.37 | 0.00137 | 2.83 | [7 empty] | WinterOnly | 23
NG-HVAC-Blr-HW-gt2500to10000kBtuh-98p0Ec-CndLow | DEER2023 | D23v0 | 2022-10-14 17:26 | Any | Htl | Rec | CZ03 | cWVVG | Cap-kBTUh | 989 | 140000 | None | 0.926 | 0.00033 | 2.26 | 0.926 | 0.00033 | 1.84 | [7 empty] | WinterOnly | 23
NG-HVAC-Blr-HW-gt2500to10000kBtuh-98p0Ec-CndLow | DEER2023 | D23v0 | 2022-10-14 17:26 | Any | Htl | Rec | CZ04 | cAVVG | Cap-kBTUh | 1110 | 140000 | None | 1.72 | 0.00062 | 2.01 | 1.72 | 0.00062 | 1.66 | [7 empty] | WinterOnly | 23
NG-HVAC-Blr-HW-gt2500to10000kBtuh-98p0Ec-CndLow | DEER2023 | D23v0 | 2022-10-14 17:26 | Any | Htl | Rec | CZ04 | cPVVG | Cap-kBTUh | 1240 | 140000 | None | 4.53 | 0.00121 | 2.87 | 4.53 | 0.00121 | 2.48 | [7 empty] | WinterOnly | 23
NG-HVAC-Blr-HW-gt2500to10000kBtuh-98p0Ec-CndLow | DEER2023 | D23v0 | 2022-10-14 17:26 | Any | Htl | Rec | CZ04 | cWVVG | Cap-kBTUh | 1110 | 140000 | None | 1.3 | 0.00032 | 2.01 | 1.3 | 0.00032 | 1.66 | [7 empty] | WinterOnly | 23
NG-HVAC-Blr-HW-gt2500to10000kBtuh-98p0Ec-CndLow | DEER2023 | D23v0 | 2022-10-14 17:26 | Any | Htl | Rec | CZ05 | cAVVG | Cap-kBTUh | 993 | 140000 | None | 1.28 | 0.00044 | 2.22 | 1.28 | 0.00044 | 1.82 | [7 empty] | WinterOnly | 23
NG-HVAC-Blr-HW-gt2500to10000kBtuh-98p0Ec-CndLow | DEER2023 | D23v0 | 2022-10-14 17:26 | Any | Htl | Rec | CZ05 | cPVVG | Cap-kBTUh | 1080 | 140000 | None | 4.67 | 0.00124 | 3.32 | 4.67 | 0.00124 | 2.84 | [7 empty] | WinterOnly | 23
NG-HVAC-Blr-HW-gt2500to10000kBtuh-98p0Ec-CndLow | DEER2023 | D23v0 | 2022-10-14 17:26 | Any | Htl | Rec | CZ05 | cWVVG | Cap-kBTUh | 993 | 140000 | None | 0.944 | 0.00027 | 2.22 | 0.944 | 0.00027 | 1.82 | [7 empty] | WinterOnly | 23
NG-HVAC-Blr-HW-gt2500to10000kBtuh-98p0Ec-CndLow | DEER2023 | D23v0 | 2022-10-14 17:26 | Any | Htl | Rec | CZ06 | cAVVG | Cap-kBTUh | 939 | 140000 | None | 1.98 | 0.00052 | 1.76 | 1.98 | 0.00052 | 1.51 | [7 empty] | WinterOnly | 23
NG-HVAC-Blr-HW-gt2500to10000kBtuh-98p0Ec-CndLow | DEER2023 | D23v0 | 2022-10-14 17:26 | Any | Htl | Rec | CZ06 | cPVVG | Cap-kBTUh | 865 | 140000 | None | 7.45 | 0.00156 | 3.54 | 7.45 | 0.00156 | 3.15 | [7 empty] | WinterOnly | 23
NG-HVAC-Blr-HW-gt2500to10000kBtuh-98p0Ec-CndLow | DEER2023 | D23v0 | 2022-10-14 17:26 | Any | Htl | Rec | CZ06 | cWVVG | Cap-kBTUh | 939 | 140000 | None | 1.53 | 0.0003 | 1.76 | 1.53 | 0.0003 | 1.51 | [7 empty] | WinterOnly | 23
NG-HVAC-Blr-HW-gt2500to10000kBtuh-98p0Ec-CndLow | DEER2023 | D23v0 | 2022-10-14 17:26 | Any | Htl | Rec | CZ07 | cAVVG | Cap-kBTUh | 828 | 140000 | None | 1.97 | 0.0005 | 1.81 | 1.97 | 0.0005 | 1.56 | [7 empty] | WinterOnly | 23
NG-HVAC-Blr-HW-gt2500to10000kBtuh-98p0Ec-CndLow | DEER2023 | D23v0 | 2022-10-14 17:26 | Any | Htl | Rec | CZ07 | cPVVG | Cap-kBTUh | 645 | 140000 | None | 8.9 | 0.0018 | 4.16 | 8.9 | 0.0018 | 3.72 | [7 empty] | WinterOnly | 23
NG-HVAC-Blr-HW-gt2500to10000kBtuh-98p0Ec-CndLow | DEER2023 | D23v0 | 2022-10-14 17:26 | Any | Htl | Rec | CZ07 | cWVVG | Cap-kBTUh | 828 | 140000 | None | 1.38 | 0.00031 | 1.81 | 1.38 | 0.00031 | 1.56 | [7 empty] | WinterOnly | 23
NG-HVAC-Blr-HW-gt2500to10000kBtuh-98p0Ec-CndLow | DEER2023 | D23v0 | 2022-10-14 17:26 | Any | Htl | Rec | CZ08 | cAVVG | Cap-kBTUh | 959 | 140000 | None | 2.17 | 0.00046 | 1.69 | 2.17 | 0.00046 | 1.44 | [7 empty] | WinterOnly | 23
NG-HVAC-Blr-HW-gt2500to10000kBtuh-98p0Ec-CndLow | DEER2023 | D23v0 | 2022-10-14 17:26 | Any | Htl | Rec | CZ08 | cPVVG | Cap-kBTUh | 860 | 140000 | None | 7.49 | 0.00137 | 3.46 | 7.49 | 0.00137 | 3.1 | [7 empty] | WinterOnly | 23
NG-HVAC-Blr-HW-gt2500to10000kBtuh-98p0Ec-CndLow | DEER2023 | D23v0 | 2022-10-14 17:26 | Any | Htl | Rec | CZ08 | cWVVG | Cap-kBTUh | 959 | 140000 | None | 1.66 | 0.00026 | 1.69 | 1.66 | 0.00026 | 1.44 | [7 empty] | WinterOnly | 23
NG-HVAC-Blr-HW-gt2500to10000kBtuh-98p0Ec-CndLow | DEER2023 | D23v0 | 2022-10-14 17:26 | Any | Htl | Rec | CZ09 | cAVVG | Cap-kBTUh | 972 | 140000 | None | 1.98 | 0.0005 | 1.76 | 1.98 | 0.0005 | 1.49 | [7 empty] | WinterOnly | 23
NG-HVAC-Blr-HW-gt2500to10000kBtuh-98p0Ec-CndLow | DEER2023 | D23v0 | 2022-10-14 17:26 | Any | Htl | Rec | CZ09 | cPVVG | Cap-kBTUh | 875 | 140000 | None | 5.94 | 0.00088 | 3.22 | 5.94 | 0.00088 | 2.84 | [7 empty] | WinterOnly | 23
NG-HVAC-Blr-HW-gt2500to10000kBtuh-98p0Ec-CndLow | DEER2023 | D23v0 | 2022-10-14 17:26 | Any | Htl | Rec | CZ09 | cWVVG | Cap-kBTUh | 972 | 140000 | None | 1.4 | 0.00025 | 1.76 | 1.4 | 0.00025 | 1.49 | [7 empty] | WinterOnly | 23
NG-HVAC-Blr-HW-gt2500to10000kBtuh-98p0Ec-CndLow | DEER2023 | D23v0 | 2022-10-14 17:26 | Any | Htl | Rec | CZ10 | cAVVG | Cap-kBTUh | 1000 | 140000 | None | 2.06 | 0.0011 | 1.83 | 2.06 | 0.0011 | 1.53 | [7 empty] | WinterOnly | 23
NG-HVAC-Blr-HW-gt2500to10000kBtuh-98p0Ec-CndLow | DEER2023 | D23v0 | 2022-10-14 17:26 | Any | Htl | Rec | CZ10 | cPVVG | Cap-kBTUh | 931 | 140000 | None | 6.47 | 0.0014 | 3.33 | 6.47 | 0.0014 | 2.91 | [7 empty] | WinterOnly | 23
NG-HVAC-Blr-HW-gt2500to10000kBtuh-98p0Ec-CndLow | DEER2023 | D23v0 | 2022-10-14 17:26 | Any | Htl | Rec | CZ10 | cWVVG | Cap-kBTUh | 1000 | 140000 | None | 1.55 | 0.00028 | 1.83 | 1.55 | 0.00028 | 1.53 | [7 empty] | WinterOnly | 23
NG-HVAC-Blr-HW-gt2500to10000kBtuh-98p0Ec-CndLow | DEER2023 | D23v0 | 2022-10-14 17:26 | Any | Htl | Rec | CZ11 | cAVVG | Cap-kBTUh | 1080 | 140000 | None | 1.6 | 0.00061 | 2.19 | 1.6 | 0.00061 | 1.74 | [7 empty] | WinterOnly | 23
NG-HVAC-Blr-HW-gt2500to10000kBtuh-98p0Ec-CndLow | DEER2023 | D23v0 | 2022-10-14 17:26 | Any | Htl | Rec | CZ11 | cPVVG | Cap-kBTUh | 1130 | 140000 | None | 4.15 | 0.00107 | 3.06 | 4.15 | 0.00107 | 2.54 | [7 empty] | WinterOnly | 23
NG-HVAC-Blr-HW-gt2500to10000kBtuh-98p0Ec-CndLow | DEER2023 | D23v0 | 2022-10-14 17:26 | Any | Htl | Rec | CZ11 | cWVVG | Cap-kBTUh | 1080 | 140000 | None | 1.14 | 0.00048 | 2.19 | 1.14 | 0.00048 | 1.74 | [7 empty] | WinterOnly | 23
NG-HVAC-Blr-HW-gt2500to10000kBtuh-98p0Ec-CndLow | DEER2023 | D23v0 | 2022-10-14 17:26 | Any | Htl | Rec | CZ12 | cAVVG | Cap-kBTUh | 1120 | 140000 | None | 1.74 | 0.00064 | 2.18 | 1.74 | 0.00064 | 1.75 | [7 empty] | WinterOnly | 23
NG-HVAC-Blr-HW-gt2500to10000kBtuh-98p0Ec-CndLow | DEER2023 | D23v0 | 2022-10-14 17:26 | Any | Htl | Rec | CZ12 | cPVVG | Cap-kBTUh | 1230 | 140000 | None | 4.53 | 0.00136 | 3 | 4.53 | 0.00136 | 2.54 | [7 empty] | WinterOnly | 23
NG-HVAC-Blr-HW-gt2500to10000kBtuh-98p0Ec-CndLow | DEER2023 | D23v0 | 2022-10-14 17:26 | Any | Htl | Rec | CZ12 | cWVVG | Cap-kBTUh | 1120 | 140000 | None | 1.17 | 0.00031 | 2.18 | 1.17 | 0.00031 | 1.75 | [7 empty] | WinterOnly | 23
NG-HVAC-Blr-HW-gt2500to10000kBtuh-98p0Ec-CndLow | DEER2023 | D23v0 | 2022-10-14 17:26 | Any | Htl | Rec | CZ13 | cAVVG | Cap-kBTUh | 1080 | 140000 | None | 1.92 | 0.00061 | 2 | 1.92 | 0.00061 | 1.62 | [7 empty] | WinterOnly | 23
NG-HVAC-Blr-HW-gt2500to10000kBtuh-98p0Ec-CndLow | DEER2023 | D23v0 | 2022-10-14 17:26 | Any | Htl | Rec | CZ13 | cPVVG | Cap-kBTUh | 1130 | 140000 | None | 4.46 | 0.00097 | 2.91 | 4.46 | 0.00097 | 2.45 | [7 empty] | WinterOnly | 23
NG-HVAC-Blr-HW-gt2500to10000kBtuh-98p0Ec-CndLow | DEER2023 | D23v0 | 2022-10-14 17:26 | Any | Htl | Rec | CZ13 | cWVVG | Cap-kBTUh | 1080 | 140000 | None | 1.25 | 0.00028 | 2 | 1.25 | 0.00028 | 1.62 | [7 empty] | WinterOnly | 23
NG-HVAC-Blr-HW-gt2500to10000kBtuh-98p0Ec-CndLow | DEER2023 | D23v0 | 2022-10-14 17:26 | Any | Htl | Rec | CZ14 | cAVVG | Cap-kBTUh | 1180 | 140000 | None | 1.95 | 0.00161 | 2.02 | 1.95 | 0.00161 | 1.63 | [7 empty] | WinterOnly | 23
NG-HVAC-Blr-HW-gt2500to10000kBtuh-98p0Ec-CndLow | DEER2023 | D23v0 | 2022-10-14 17:26 | Any | Htl | Rec | CZ14 | cPVVG | Cap-kBTUh | 1320 | 140000 | None | 4.07 | 0.00101 | 2.75 | 4.07 | 0.00101 | 2.32 | [7 empty] | WinterOnly | 23
NG-HVAC-Blr-HW-gt2500to10000kBtuh-98p0Ec-CndLow | DEER2023 | D23v0 | 2022-10-14 17:26 | Any | Htl | Rec | CZ14 | cWVVG | Cap-kBTUh | 1180 | 140000 | None | 1.42 | 0.00028 | 2.02 | 1.42 | 0.00028 | 1.63 | [7 empty] | WinterOnly | 23
NG-HVAC-Blr-HW-gt2500to10000kBtuh-98p0Ec-CndLow | DEER2023 | D23v0 | 2022-10-14 17:26 | Any | Htl | Rec | CZ15 | cAVVG | Cap-kBTUh | 991 | 140000 | None | 2.69 | 0.00065 | 1.41 | 2.69 | 0.00065 | 1.23 | [7 empty] | WinterOnly | 23
NG-HVAC-Blr-HW-gt2500to10000kBtuh-98p0Ec-CndLow | DEER2023 | D23v0 | 2022-10-14 17:26 | Any | Htl | Rec | CZ15 | cPVVG | Cap-kBTUh | 930 | 140000 | None | 4.46 | 0.00024 | 2.26 | 4.46 | 0.00024 | 2 | [7 empty] | WinterOnly | 23
NG-HVAC-Blr-HW-gt2500to10000kBtuh-98p0Ec-CndLow | DEER2023 | D23v0 | 2022-10-14 17:26 | Any | Htl | Rec | CZ15 | cWVVG | Cap-kBTUh | 991 | 140000 | None | 1.9 | 0.00027 | 1.41 | 1.9 | 0.00027 | 1.23 | [7 empty] | WinterOnly | 23
NG-HVAC-Blr-HW-gt2500to10000kBtuh-98p0Ec-CndLow | DEER2023 | D23v0 | 2022-10-14 17:26 | Any | Htl | Rec | CZ16 | cAVVG | Cap-kBTUh | 1410 | 140000 | None | 1.05 | 0.00049 | 2.73 | 1.05 | 0.00049 | 2.08 | [7 empty] | WinterOnly | 23
NG-HVAC-Blr-HW-gt2500to10000kBtuh-98p0Ec-CndLow | DEER2023 | D23v0 | 2022-10-14 17:26 | Any | Htl | Rec | CZ16 | cPVVG | Cap-kBTUh | 1630 | 140000 | None | 2.46 | 0.00095 | 3.01 | 2.46 | 0.00095 | 2.35 | [7 empty] | WinterOnly | 23
NG-HVAC-Blr-HW-gt2500to10000kBtuh-98p0Ec-CndLow | DEER2023 | D23v0 | 2022-10-14 17:26 | Any | Htl | Rec | CZ16 | cWVVG | Cap-kBTUh | 1410 | 140000 | None | 0.765 | 0.00029 | 2.73 | 0.765 | 0.00029 | 2.08 | [7 empty] | WinterOnly | 23
NG-HVAC-Blr-HW-gt2500to10000kBtuh-98p0Ec-CndLow | DEER2023 | D23v0 | 2022-10-14 17:26 | Any | MBT | Ex | CZ01 | cAVVG | Cap-kBTUh | 1790 | 200000 | None | 0.148 | 0.00016 | 2.16 | 0.148 | 0.00016 | 1.62 | [7 empty] | WinterOnly | 23
NG-HVAC-Blr-HW-gt2500to10000kBtuh-98p0Ec-CndLow | DEER2023 | D23v0 | 2022-10-14 17:26 | Any | MBT | Ex | CZ01 | cPVVG | Cap-kBTUh | 1810 | 200000 | None | 0.0917 | 0.00013 | 2.35 | 0.0917 | 0.00013 | 1.78 | [7 empty] | WinterOnly | 23
NG-HVAC-Blr-HW-gt2500to10000kBtuh-98p0Ec-CndLow | DEER2023 | D23v0 | 2022-10-14 17:26 | Any | MBT | Ex | CZ01 | cWVVG | Cap-kBTUh | 1790 | 200000 | None | 0.115 | 9e-05 | 2.16 | 0.115 | 9e-05 | 1.62 | [7 empty] | WinterOnly | 23
NG-HVAC-Blr-HW-gt2500to10000kBtuh-98p0Ec-CndLow | DEER2023 | D23v0 | 2022-10-14 17:26 | Any | MBT | Ex | CZ02 | cAVVG | Cap-kBTUh | 1940 | 200000 | None | 0.623 | 0.00034 | 1.91 | 0.623 | 0.00034 | 1.5 | [7 empty] | WinterOnly | 23
NG-HVAC-Blr-HW-gt2500to10000kBtuh-98p0Ec-CndLow | DEER2023 | D23v0 | 2022-10-14 17:26 | Any | MBT | Ex | CZ02 | cPVVG | Cap-kBTUh | 1950 | 200000 | None | 0.438 | 0.0003 | 2.08 | 0.438 | 0.0003 | 1.65 | [7 empty] | WinterOnly | 23
NG-HVAC-Blr-HW-gt2500to10000kBtuh-98p0Ec-CndLow | DEER2023 | D23v0 | 2022-10-14 17:26 | Any | MBT | Ex | CZ02 | cWVVG | Cap-kBTUh | 1940 | 200000 | None | 0.41 | 0.00015 | 1.91 | 0.41 | 0.00015 | 1.5 | [7 empty] | WinterOnly | 23
NG-HVAC-Blr-HW-gt2500to10000kBtuh-98p0Ec-CndLow | DEER2023 | D23v0 | 2022-10-14 17:26 | Any | MBT | Ex | CZ03 | cAVVG | Cap-kBTUh | 1780 | 200000 | None | 0.531 | 0.00034 | 2.1 | 0.531 | 0.00034 | 1.67 | [7 empty] | WinterOnly | 23
NG-HVAC-Blr-HW-gt2500to10000kBtuh-98p0Ec-CndLow | DEER2023 | D23v0 | 2022-10-14 17:26 | Any | MBT | Ex | CZ03 | cPVVG | Cap-kBTUh | 1800 | 200000 | None | 0.354 | 0.00026 | 2.26 | 0.354 | 0.00026 | 1.81 | [7 empty] | WinterOnly | 23
NG-HVAC-Blr-HW-gt2500to10000kBtuh-98p0Ec-CndLow | DEER2023 | D23v0 | 2022-10-14 17:26 | Any | MBT | Ex | CZ03 | cWVVG | Cap-kBTUh | 1780 | 200000 | None | 0.441 | 0.00045 | 2.1 | 0.441 | 0.00045 | 1.67 | [7 empty] | WinterOnly | 23
NG-HVAC-Blr-HW-gt2500to10000kBtuh-98p0Ec-CndLow | DEER2023 | D23v0 | 2022-10-14 17:26 | Any | MBT | Ex | CZ04 | cAVVG | Cap-kBTUh | 1970 | 200000 | None | 0.774 | 0.00037 | 1.79 | 0.774 | 0.00037 | 1.44 | [7 empty] | WinterOnly | 23
NG-HVAC-Blr-HW-gt2500to10000kBtuh-98p0Ec-CndLow | DEER2023 | D23v0 | 2022-10-14 17:26 | Any | MBT | Ex | CZ04 | cPVVG | Cap-kBTUh | 1970 | 200000 | None | 0.566 | 0.00029 | 1.97 | 0.566 | 0.00029 | 1.6 | [7 empty] | WinterOnly | 23
NG-HVAC-Blr-HW-gt2500to10000kBtuh-98p0Ec-CndLow | DEER2023 | D23v0 | 2022-10-14 17:26 | Any | MBT | Ex | CZ04 | cWVVG | Cap-kBTUh | 1970 | 200000 | None | 0.531 | 0.00043 | 1.79 | 0.531 | 0.00043 | 1.44 | [7 empty] | WinterOnly | 23
NG-HVAC-Blr-HW-gt2500to10000kBtuh-98p0Ec-CndLow | DEER2023 | D23v0 | 2022-10-14 17:26 | Any | MBT | Ex | CZ05 | cAVVG | Cap-kBTUh | 1740 | 200000 | None | 0.612 | 0.00026 | 1.98 | 0.612 | 0.00026 | 1.56 | [7 empty] | WinterOnly | 23
NG-HVAC-Blr-HW-gt2500to10000kBtuh-98p0Ec-CndLow | DEER2023 | D23v0 | 2022-10-14 17:26 | Any | MBT | Ex | CZ05 | cPVVG | Cap-kBTUh | 1760 | 200000 | None | 0.439 | 0.00024 | 2.19 | 0.439 | 0.00024 | 1.74 | [7 empty] | WinterOnly | 23
NG-HVAC-Blr-HW-gt2500to10000kBtuh-98p0Ec-CndLow | DEER2023 | D23v0 | 2022-10-14 17:26 | Any | MBT | Ex | CZ05 | cWVVG | Cap-kBTUh | 1740 | 200000 | None | 0.504 | 0.00014 | 1.98 | 0.504 | 0.00014 | 1.56 | [7 empty] | WinterOnly | 23
NG-HVAC-Blr-HW-gt2500to10000kBtuh-98p0Ec-CndLow | DEER2023 | D23v0 | 2022-10-14 17:26 | Any | MBT | Ex | CZ06 | cAVVG | Cap-kBTUh | 1590 | 200000 | None | 1.02 | 0.00033 | 1.96 | 1.02 | 0.00033 | 1.58 | [7 empty] | WinterOnly | 23
NG-HVAC-Blr-HW-gt2500to10000kBtuh-98p0Ec-CndLow | DEER2023 | D23v0 | 2022-10-14 17:26 | Any | MBT | Ex | CZ06 | cPVVG | Cap-kBTUh | 1610 | 200000 | None | 0.85 | 0.00025 | 2.18 | 0.85 | 0.00025 | 1.78 | [7 empty] | WinterOnly | 23
NG-HVAC-Blr-HW-gt2500to10000kBtuh-98p0Ec-CndLow | DEER2023 | D23v0 | 2022-10-14 17:26 | Any | MBT | Ex | CZ06 | cWVVG | Cap-kBTUh | 1590 | 200000 | None | 0.681 | 0.00017 | 1.96 | 0.681 | 0.00017 | 1.58 | [7 empty] | WinterOnly | 23
NG-HVAC-Blr-HW-gt2500to10000kBtuh-98p0Ec-CndLow | DEER2023 | D23v0 | 2022-10-14 17:26 | Any | MBT | Ex | CZ07 | cAVVG | Cap-kBTUh | 1210 | 200000 | None | 1.14 | 0.00038 | 2.32 | 1.14 | 0.00038 | 1.86 | [7 empty] | WinterOnly | 23
NG-HVAC-Blr-HW-gt2500to10000kBtuh-98p0Ec-CndLow | DEER2023 | D23v0 | 2022-10-14 17:26 | Any | MBT | Ex | CZ07 | cPVVG | Cap-kBTUh | 1220 | 200000 | None | 0.845 | 0.00029 | 2.52 | 0.845 | 0.00029 | 2.04 | [7 empty] | WinterOnly | 23
NG-HVAC-Blr-HW-gt2500to10000kBtuh-98p0Ec-CndLow | DEER2023 | D23v0 | 2022-10-14 17:26 | Any | MBT | Ex | CZ07 | cWVVG | Cap-kBTUh | 1210 | 200000 | None | 0.867 | 0.0002 | 2.32 | 0.867 | 0.0002 | 1.86 | [7 empty] | WinterOnly | 23
NG-HVAC-Blr-HW-gt2500to10000kBtuh-98p0Ec-CndLow | DEER2023 | D23v0 | 2022-10-14 17:26 | Any | MBT | Ex | CZ08 | cAVVG | Cap-kBTUh | 1570 | 200000 | None | 1.31 | 0.00038 | 1.93 | 1.31 | 0.00038 | 1.56 | [7 empty] | WinterOnly | 23
NG-HVAC-Blr-HW-gt2500to10000kBtuh-98p0Ec-CndLow | DEER2023 | D23v0 | 2022-10-14 17:26 | Any | MBT | Ex | CZ08 | cPVVG | Cap-kBTUh | 1580 | 200000 | None | 0.986 | 0.00026 | 2.12 | 0.986 | 0.00026 | 1.74 | [7 empty] | WinterOnly | 23
NG-HVAC-Blr-HW-gt2500to10000kBtuh-98p0Ec-CndLow | DEER2023 | D23v0 | 2022-10-14 17:26 | Any | MBT | Ex | CZ08 | cWVVG | Cap-kBTUh | 1570 | 200000 | None | 0.894 | 0.00018 | 1.93 | 0.894 | 0.00018 | 1.56 | [7 empty] | WinterOnly | 23
NG-HVAC-Blr-HW-gt2500to10000kBtuh-98p0Ec-CndLow | DEER2023 | D23v0 | 2022-10-14 17:26 | Any | MBT | Ex | CZ09 | cAVVG | Cap-kBTUh | 1520 | 200000 | None | 1.33 | 0.00045 | 2.02 | 1.33 | 0.00045 | 1.63 | [7 empty] | WinterOnly | 23
NG-HVAC-Blr-HW-gt2500to10000kBtuh-98p0Ec-CndLow | DEER2023 | D23v0 | 2022-10-14 17:26 | Any | MBT | Ex | CZ09 | cPVVG | Cap-kBTUh | 1570 | 200000 | None | 1.13 | 0.00044 | 2.22 | 1.13 | 0.00044 | 1.81 | [7 empty] | WinterOnly | 23
NG-HVAC-Blr-HW-gt2500to10000kBtuh-98p0Ec-CndLow | DEER2023 | D23v0 | 2022-10-14 17:26 | Any | MBT | Ex | CZ09 | cWVVG | Cap-kBTUh | 1520 | 200000 | None | 0.837 | 0.00019 | 2.02 | 0.837 | 0.00019 | 1.63 | [7 empty] | WinterOnly | 23
NG-HVAC-Blr-HW-gt2500to10000kBtuh-98p0Ec-CndLow | DEER2023 | D23v0 | 2022-10-14 17:26 | Any | MBT | Ex | CZ10 | cAVVG | Cap-kBTUh | 1390 | 200000 | None | 1.29 | 0.00047 | 2.11 | 1.29 | 0.00047 | 1.69 | [7 empty] | WinterOnly | 23
NG-HVAC-Blr-HW-gt2500to10000kBtuh-98p0Ec-CndLow | DEER2023 | D23v0 | 2022-10-14 17:26 | Any | MBT | Ex | CZ10 | cPVVG | Cap-kBTUh | 1420 | 200000 | None | 1.1 | 0.00032 | 2.29 | 1.1 | 0.00032 | 1.86 | [7 empty] | WinterOnly | 23
NG-HVAC-Blr-HW-gt2500to10000kBtuh-98p0Ec-CndLow | DEER2023 | D23v0 | 2022-10-14 17:26 | Any | MBT | Ex | CZ10 | cWVVG | Cap-kBTUh | 1390 | 200000 | None | 0.78 | 0.00021 | 2.11 | 0.78 | 0.00021 | 1.69 | [7 empty] | WinterOnly | 23
NG-HVAC-Blr-HW-gt2500to10000kBtuh-98p0Ec-CndLow | DEER2023 | D23v0 | 2022-10-14 17:26 | Any | MBT | Ex | CZ11 | cAVVG | Cap-kBTUh | 1830 | 200000 | None | 0.928 | 0.00043 | 1.87 | 0.928 | 0.00043 | 1.46 | [7 empty] | WinterOnly | 23
NG-HVAC-Blr-HW-gt2500to10000kBtuh-98p0Ec-CndLow | DEER2023 | D23v0 | 2022-10-14 17:26 | Any | MBT | Ex | CZ11 | cPVVG | Cap-kBTUh | 1890 | 200000 | None | 0.911 | 0.00047 | 2.06 | 0.911 | 0.00047 | 1.63 | [7 empty] | WinterOnly | 23
NG-HVAC-Blr-HW-gt2500to10000kBtuh-98p0Ec-CndLow | DEER2023 | D23v0 | 2022-10-14 17:26 | Any | MBT | Ex | CZ11 | cWVVG | Cap-kBTUh | 1830 | 200000 | None | 0.564 | 0.00017 | 1.87 | 0.564 | 0.00017 | 1.46 | [7 empty] | WinterOnly | 23
NG-HVAC-Blr-HW-gt2500to10000kBtuh-98p0Ec-CndLow | DEER2023 | D23v0 | 2022-10-14 17:26 | Any | MBT | Ex | CZ12 | cAVVG | Cap-kBTUh | 1940 | 200000 | None | 0.719 | 0.00035 | 1.83 | 0.719 | 0.00035 | 1.45 | [7 empty] | WinterOnly | 23
NG-HVAC-Blr-HW-gt2500to10000kBtuh-98p0Ec-CndLow | DEER2023 | D23v0 | 2022-10-14 17:26 | Any | MBT | Ex | CZ12 | cPVVG | Cap-kBTUh | 1980 | 200000 | None | 0.638 | 0.00034 | 2 | 0.638 | 0.00034 | 1.6 | [7 empty] | WinterOnly | 23
NG-HVAC-Blr-HW-gt2500to10000kBtuh-98p0Ec-CndLow | DEER2023 | D23v0 | 2022-10-14 17:26 | Any | MBT | Ex | CZ12 | cWVVG | Cap-kBTUh | 1940 | 200000 | None | 0.461 | 0.00015 | 1.83 | 0.461 | 0.00015 | 1.45 | [7 empty] | WinterOnly | 23
NG-HVAC-Blr-HW-gt2500to10000kBtuh-98p0Ec-CndLow | DEER2023 | D23v0 | 2022-10-14 17:26 | Any | MBT | Ex | CZ13 | cAVVG | Cap-kBTUh | 1840 | 200000 | None | 0.962 | 0.00035 | 1.76 | 0.962 | 0.00035 | 1.39 | [7 empty] | WinterOnly | 23
NG-HVAC-Blr-HW-gt2500to10000kBtuh-98p0Ec-CndLow | DEER2023 | D23v0 | 2022-10-14 17:26 | Any | MBT | Ex | CZ13 | cPVVG | Cap-kBTUh | 1900 | 200000 | None | 0.863 | 0.00039 | 1.95 | 0.863 | 0.00039 | 1.56 | [7 empty] | WinterOnly | 23
NG-HVAC-Blr-HW-gt2500to10000kBtuh-98p0Ec-CndLow | DEER2023 | D23v0 | 2022-10-14 17:26 | Any | MBT | Ex | CZ13 | cWVVG | Cap-kBTUh | 1840 | 200000 | None | 0.569 | 0.00044 | 1.76 | 0.569 | 0.00044 | 1.39 | [7 empty] | WinterOnly | 23
NG-HVAC-Blr-HW-gt2500to10000kBtuh-98p0Ec-CndLow | DEER2023 | D23v0 | 2022-10-14 17:26 | Any | MBT | Ex | CZ14 | cAVVG | Cap-kBTUh | 2090 | 200000 | None | 0.874 | 0.00024 | 1.72 | 0.874 | 0.00024 | 1.36 | [7 empty] | WinterOnly | 23
NG-HVAC-Blr-HW-gt2500to10000kBtuh-98p0Ec-CndLow | DEER2023 | D23v0 | 2022-10-14 17:26 | Any | MBT | Ex | CZ14 | cPVVG | Cap-kBTUh | 2160 | 200000 | None | 0.967 | 0.00041 | 1.89 | 0.967 | 0.00041 | 1.52 | [7 empty] | WinterOnly | 23
NG-HVAC-Blr-HW-gt2500to10000kBtuh-98p0Ec-CndLow | DEER2023 | D23v0 | 2022-10-14 17:26 | Any | MBT | Ex | CZ14 | cWVVG | Cap-kBTUh | 2090 | 200000 | None | 0.531 | 9e-05 | 1.72 | 0.531 | 9e-05 | 1.36 | [7 empty] | WinterOnly | 23
NG-HVAC-Blr-HW-gt2500to10000kBtuh-98p0Ec-CndLow | DEER2023 | D23v0 | 2022-10-14 17:26 | Any | MBT | Ex | CZ15 | cAVVG | Cap-kBTUh | 1270 | 200000 | None | 2.4 | 0.00071 | 2.17 | 2.4 | 0.00071 | 1.78 | [7 empty] | WinterOnly | 23
NG-HVAC-Blr-HW-gt2500to10000kBtuh-98p0Ec-CndLow | DEER2023 | D23v0 | 2022-10-14 17:26 | Any | MBT | Ex | CZ15 | cPVVG | Cap-kBTUh | 1360 | 200000 | None | 2.83 | 0.00079 | 2.37 | 2.83 | 0.00079 | 2 | [7 empty] | WinterOnly | 23
NG-HVAC-Blr-HW-gt2500to10000kBtuh-98p0Ec-CndLow | DEER2023 | D23v0 | 2022-10-14 17:26 | Any | MBT | Ex | CZ15 | cWVVG | Cap-kBTUh | 1270 | 200000 | None | 1.33 | 0.00024 | 2.17 | 1.33 | 0.00024 | 1.78 | [7 empty] | WinterOnly | 23
NG-HVAC-Blr-HW-gt2500to10000kBtuh-98p0Ec-CndLow | DEER2023 | D23v0 | 2022-10-14 17:26 | Any | MBT | Ex | CZ16 | cAVVG | Cap-kBTUh | 2690 | 200000 | None | 0.276 | 0.00021 | 1.86 | 0.276 | 0.00021 | 1.38 | [7 empty] | WinterOnly | 23
NG-HVAC-Blr-HW-gt2500to10000kBtuh-98p0Ec-CndLow | DEER2023 | D23v0 | 2022-10-14 17:26 | Any | MBT | Ex | CZ16 | cPVVG | Cap-kBTUh | 2710 | 200000 | None | 0.219 | 0.0002 | 2.02 | 0.219 | 0.0002 | 1.5 | [7 empty] | WinterOnly | 23
NG-HVAC-Blr-HW-gt2500to10000kBtuh-98p0Ec-CndLow | DEER2023 | D23v0 | 2022-10-14 17:26 | Any | MBT | Ex | CZ16 | cWVVG | Cap-kBTUh | 2690 | 200000 | None | 0.222 | 0.00011 | 1.86 | 0.222 | 0.00011 | 1.38 | [7 empty] | WinterOnly | 23
NG-HVAC-Blr-HW-gt2500to10000kBtuh-98p0Ec-CndLow | DEER2023 | D23v0 | 2022-10-14 17:26 | Any | MBT | Old | CZ01 | cAVVG | Cap-kBTUh | 1950 | 200000 | None | 0.771 | 0.00042 | 2.73 | 0.771 | 0.00042 | 2.17 | [7 empty] | WinterOnly | 23
NG-HVAC-Blr-HW-gt2500to10000kBtuh-98p0Ec-CndLow | DEER2023 | D23v0 | 2022-10-14 17:26 | Any | MBT | Old | CZ01 | cPVVG | Cap-kBTUh | 1960 | 200000 | None | 0.522 | 0.00026 | 2.66 | 0.522 | 0.00026 | 2.12 | [7 empty] | WinterOnly | 23
NG-HVAC-Blr-HW-gt2500to10000kBtuh-98p0Ec-CndLow | DEER2023 | D23v0 | 2022-10-14 17:26 | Any | MBT | Old | CZ01 | cWVVG | Cap-kBTUh | 1950 | 200000 | None | 0.76 | 0.00029 | 2.73 | 0.76 | 0.00029 | 2.17 | [7 empty] | WinterOnly | 23
NG-HVAC-Blr-HW-gt2500to10000kBtuh-98p0Ec-CndLow | DEER2023 | D23v0 | 2022-10-14 17:26 | Any | MBT | Old | CZ02 | cAVVG | Cap-kBTUh | 2210 | 200000 | None | 1.72 | 0.00091 | 2.5 | 1.72 | 0.00091 | 2.06 | [7 empty] | WinterOnly | 23
NG-HVAC-Blr-HW-gt2500to10000kBtuh-98p0Ec-CndLow | DEER2023 | D23v0 | 2022-10-14 17:26 | Any | MBT | Old | CZ02 | cPVVG | Cap-kBTUh | 2190 | 200000 | None | 1.06 | 0.00063 | 2.42 | 1.06 | 0.00063 | 1.99 | [7 empty] | WinterOnly | 23
NG-HVAC-Blr-HW-gt2500to10000kBtuh-98p0Ec-CndLow | DEER2023 | D23v0 | 2022-10-14 17:26 | Any | MBT | Old | CZ02 | cWVVG | Cap-kBTUh | 2210 | 200000 | None | 1.2 | 0.00072 | 2.5 | 1.2 | 0.00072 | 2.06 | [7 empty] | WinterOnly | 23
NG-HVAC-Blr-HW-gt2500to10000kBtuh-98p0Ec-CndLow | DEER2023 | D23v0 | 2022-10-14 17:26 | Any | MBT | Old | CZ03 | cAVVG | Cap-kBTUh | 1930 | 200000 | None | 1.38 | 0.00074 | 2.68 | 1.38 | 0.00074 | 2.25 | [7 empty] | WinterOnly | 23
NG-HVAC-Blr-HW-gt2500to10000kBtuh-98p0Ec-CndLow | DEER2023 | D23v0 | 2022-10-14 17:26 | Any | MBT | Old | CZ03 | cPVVG | Cap-kBTUh | 1930 | 200000 | None | 0.914 | 0.00048 | 2.61 | 0.914 | 0.00048 | 2.18 | [7 empty] | WinterOnly | 23
NG-HVAC-Blr-HW-gt2500to10000kBtuh-98p0Ec-CndLow | DEER2023 | D23v0 | 2022-10-14 17:26 | Any | MBT | Old | CZ03 | cWVVG | Cap-kBTUh | 1930 | 200000 | None | 1.29 | 0.00132 | 2.68 | 1.29 | 0.00132 | 2.25 | [7 empty] | WinterOnly | 23
NG-HVAC-Blr-HW-gt2500to10000kBtuh-98p0Ec-CndLow | DEER2023 | D23v0 | 2022-10-14 17:26 | Any | MBT | Old | CZ04 | cAVVG | Cap-kBTUh | 2150 | 200000 | None | 2.09 | 0.00098 | 2.53 | 2.09 | 0.00098 | 2.14 | [7 empty] | WinterOnly | 23
NG-HVAC-Blr-HW-gt2500to10000kBtuh-98p0Ec-CndLow | DEER2023 | D23v0 | 2022-10-14 17:26 | Any | MBT | Old | CZ04 | cPVVG | Cap-kBTUh | 2120 | 200000 | None | 1.36 | 0.00052 | 2.46 | 1.36 | 0.00052 | 2.08 | [7 empty] | WinterOnly | 23
NG-HVAC-Blr-HW-gt2500to10000kBtuh-98p0Ec-CndLow | DEER2023 | D23v0 | 2022-10-14 17:26 | Any | MBT | Old | CZ04 | cWVVG | Cap-kBTUh | 2150 | 200000 | None | 1.78 | 0.00078 | 2.53 | 1.78 | 0.00078 | 2.14 | [7 empty] | WinterOnly | 23
NG-HVAC-Blr-HW-gt2500to10000kBtuh-98p0Ec-CndLow | DEER2023 | D23v0 | 2022-10-14 17:26 | Any | MBT | Old | CZ05 | cAVVG | Cap-kBTUh | 1890 | 200000 | None | 1.6 | 0.00064 | 2.76 | 1.6 | 0.00064 | 2.31 | [7 empty] | WinterOnly | 23
NG-HVAC-Blr-HW-gt2500to10000kBtuh-98p0Ec-CndLow | DEER2023 | D23v0 | 2022-10-14 17:26 | Any | MBT | Old | CZ05 | cPVVG | Cap-kBTUh | 1880 | 200000 | None | 1.15 | 0.00047 | 2.69 | 1.15 | 0.00047 | 2.25 | [7 empty] | WinterOnly | 23
NG-HVAC-Blr-HW-gt2500to10000kBtuh-98p0Ec-CndLow | DEER2023 | D23v0 | 2022-10-14 17:26 | Any | MBT | Old | CZ05 | cWVVG | Cap-kBTUh | 1890 | 200000 | None | 1.52 | 0.00042 | 2.76 | 1.52 | 0.00042 | 2.31 | [7 empty] | WinterOnly | 23
NG-HVAC-Blr-HW-gt2500to10000kBtuh-98p0Ec-CndLow | DEER2023 | D23v0 | 2022-10-14 17:26 | Any | MBT | Old | CZ06 | cAVVG | Cap-kBTUh | 1530 | 200000 | None | 3.57 | 0.00091 | 3.22 | 3.57 | 0.00091 | 2.75 | [7 empty] | WinterOnly | 23
NG-HVAC-Blr-HW-gt2500to10000kBtuh-98p0Ec-CndLow | DEER2023 | D23v0 | 2022-10-14 17:26 | Any | MBT | Old | CZ06 | cPVVG | Cap-kBTUh | 1520 | 200000 | None | 2.49 | 0.00059 | 3.12 | 2.49 | 0.00059 | 2.66 | [7 empty] | WinterOnly | 23
NG-HVAC-Blr-HW-gt2500to10000kBtuh-98p0Ec-CndLow | DEER2023 | D23v0 | 2022-10-14 17:26 | Any | MBT | Old | CZ06 | cWVVG | Cap-kBTUh | 1530 | 200000 | None | 2.99 | 0.0006 | 3.22 | 2.99 | 0.0006 | 2.75 | [7 empty] | WinterOnly | 23
NG-HVAC-Blr-HW-gt2500to10000kBtuh-98p0Ec-CndLow | DEER2023 | D23v0 | 2022-10-14 17:26 | Any | MBT | Old | CZ07 | cAVVG | Cap-kBTUh | 1250 | 200000 | None | 3.72 | 0.00096 | 3.61 | 3.72 | 0.00096 | 3.08 | [7 empty] | WinterOnly | 23
NG-HVAC-Blr-HW-gt2500to10000kBtuh-98p0Ec-CndLow | DEER2023 | D23v0 | 2022-10-14 17:26 | Any | MBT | Old | CZ07 | cPVVG | Cap-kBTUh | 1160 | 200000 | None | 2.69 | 0.00069 | 3.72 | 2.69 | 0.00069 | 3.17 | [7 empty] | WinterOnly | 23
NG-HVAC-Blr-HW-gt2500to10000kBtuh-98p0Ec-CndLow | DEER2023 | D23v0 | 2022-10-14 17:26 | Any | MBT | Old | CZ07 | cWVVG | Cap-kBTUh | 1250 | 200000 | None | 3.23 | 0.00062 | 3.61 | 3.23 | 0.00062 | 3.08 | [7 empty] | WinterOnly | 23
NG-HVAC-Blr-HW-gt2500to10000kBtuh-98p0Ec-CndLow | DEER2023 | D23v0 | 2022-10-14 17:26 | Any | MBT | Old | CZ08 | cAVVG | Cap-kBTUh | 1560 | 200000 | None | 4.23 | 0.00103 | 3.17 | 4.23 | 0.00103 | 2.71 | [7 empty] | WinterOnly | 23
NG-HVAC-Blr-HW-gt2500to10000kBtuh-98p0Ec-CndLow | DEER2023 | D23v0 | 2022-10-14 17:26 | Any | MBT | Old | CZ08 | cPVVG | Cap-kBTUh | 1530 | 200000 | None | 2.73 | 0.00076 | 3.07 | 2.73 | 0.00076 | 2.63 | [7 empty] | WinterOnly | 23
NG-HVAC-Blr-HW-gt2500to10000kBtuh-98p0Ec-CndLow | DEER2023 | D23v0 | 2022-10-14 17:26 | Any | MBT | Old | CZ08 | cWVVG | Cap-kBTUh | 1560 | 200000 | None | 3.06 | 0.00066 | 3.17 | 3.06 | 0.00066 | 2.71 | [7 empty] | WinterOnly | 23
NG-HVAC-Blr-HW-gt2500to10000kBtuh-98p0Ec-CndLow | DEER2023 | D23v0 | 2022-10-14 17:26 | Any | MBT | Old | CZ09 | cAVVG | Cap-kBTUh | 1590 | 200000 | None | 3.9 | 0.00119 | 3.15 | 3.9 | 0.00119 | 2.67 | [7 empty] | WinterOnly | 23
NG-HVAC-Blr-HW-gt2500to10000kBtuh-98p0Ec-CndLow | DEER2023 | D23v0 | 2022-10-14 17:26 | Any | MBT | Old | CZ09 | cPVVG | Cap-kBTUh | 1560 | 200000 | None | 2.82 | 0.00094 | 3.16 | 2.82 | 0.00094 | 2.69 | [7 empty] | WinterOnly | 23
NG-HVAC-Blr-HW-gt2500to10000kBtuh-98p0Ec-CndLow | DEER2023 | D23v0 | 2022-10-14 17:26 | Any | MBT | Old | CZ09 | cWVVG | Cap-kBTUh | 1590 | 200000 | None | 3.03 | 0.00071 | 3.15 | 3.03 | 0.00071 | 2.67 | [7 empty] | WinterOnly | 23
NG-HVAC-Blr-HW-gt2500to10000kBtuh-98p0Ec-CndLow | DEER2023 | D23v0 | 2022-10-14 17:26 | Any | MBT | Old | CZ10 | cAVVG | Cap-kBTUh | 1740 | 200000 | None | 3.64 | 0.00046 | 2.99 | 3.64 | 0.00046 | 2.52 | [7 empty] | WinterOnly | 23
NG-HVAC-Blr-HW-gt2500to10000kBtuh-98p0Ec-CndLow | DEER2023 | D23v0 | 2022-10-14 17:26 | Any | MBT | Old | CZ10 | cPVVG | Cap-kBTUh | 1710 | 200000 | None | 2.56 | 0.00076 | 2.91 | 2.56 | 0.00076 | 2.46 | [7 empty] | WinterOnly | 23
NG-HVAC-Blr-HW-gt2500to10000kBtuh-98p0Ec-CndLow | DEER2023 | D23v0 | 2022-10-14 17:26 | Any | MBT | Old | CZ10 | cWVVG | Cap-kBTUh | 1740 | 200000 | None | 2.87 | -0.00025 | 2.99 | 2.87 | -0.00025 | 2.52 | [7 empty] | WinterOnly | 23
NG-HVAC-Blr-HW-gt2500to10000kBtuh-98p0Ec-CndLow | DEER2023 | D23v0 | 2022-10-14 17:26 | Any | MBT | Old | CZ11 | cAVVG | Cap-kBTUh | 2120 | 200000 | None | 2.7 | 0.0011 | 2.62 | 2.7 | 0.0011 | 2.17 | [7 empty] | WinterOnly | 23
NG-HVAC-Blr-HW-gt2500to10000kBtuh-98p0Ec-CndLow | DEER2023 | D23v0 | 2022-10-14 17:26 | Any | MBT | Old | CZ11 | cPVVG | Cap-kBTUh | 2130 | 200000 | None | 1.91 | 0.00112 | 2.56 | 1.91 | 0.00112 | 2.11 | [7 empty] | WinterOnly | 23
NG-HVAC-Blr-HW-gt2500to10000kBtuh-98p0Ec-CndLow | DEER2023 | D23v0 | 2022-10-14 17:26 | Any | MBT | Old | CZ11 | cWVVG | Cap-kBTUh | 2120 | 200000 | None | 2.09 | 0.00061 | 2.62 | 2.09 | 0.00061 | 2.17 | [7 empty] | WinterOnly | 23
NG-HVAC-Blr-HW-gt2500to10000kBtuh-98p0Ec-CndLow | DEER2023 | D23v0 | 2022-10-14 17:26 | Any | MBT | Old | CZ12 | cAVVG | Cap-kBTUh | 2190 | 200000 | None | 2.13 | 0.00092 | 2.51 | 2.13 | 0.00092 | 2.09 | [7 empty] | WinterOnly | 23
NG-HVAC-Blr-HW-gt2500to10000kBtuh-98p0Ec-CndLow | DEER2023 | D23v0 | 2022-10-14 17:26 | Any | MBT | Old | CZ12 | cPVVG | Cap-kBTUh | 2170 | 200000 | None | 1.53 | 0.00075 | 2.44 | 1.53 | 0.00075 | 2.03 | [7 empty] | WinterOnly | 23
NG-HVAC-Blr-HW-gt2500to10000kBtuh-98p0Ec-CndLow | DEER2023 | D23v0 | 2022-10-14 17:26 | Any | MBT | Old | CZ12 | cWVVG | Cap-kBTUh | 2190 | 200000 | None | 1.66 | 0.00047 | 2.51 | 1.66 | 0.00047 | 2.09 | [7 empty] | WinterOnly | 23
NG-HVAC-Blr-HW-gt2500to10000kBtuh-98p0Ec-CndLow | DEER2023 | D23v0 | 2022-10-14 17:26 | Any | MBT | Old | CZ13 | cAVVG | Cap-kBTUh | 2130 | 200000 | None | 2.78 | 0.00111 | 2.55 | 2.78 | 0.00111 | 2.13 | [7 empty] | WinterOnly | 23
NG-HVAC-Blr-HW-gt2500to10000kBtuh-98p0Ec-CndLow | DEER2023 | D23v0 | 2022-10-14 17:26 | Any | MBT | Old | CZ13 | cPVVG | Cap-kBTUh | 2140 | 200000 | None | 2 | 0.00088 | 2.48 | 2 | 0.00088 | 2.08 | [7 empty] | WinterOnly | 23
NG-HVAC-Blr-HW-gt2500to10000kBtuh-98p0Ec-CndLow | DEER2023 | D23v0 | 2022-10-14 17:26 | Any | MBT | Old | CZ13 | cWVVG | Cap-kBTUh | 2130 | 200000 | None | 2.09 | 0.00119 | 2.55 | 2.09 | 0.00119 | 2.13 | [7 empty] | WinterOnly | 23
NG-HVAC-Blr-HW-gt2500to10000kBtuh-98p0Ec-CndLow | DEER2023 | D23v0 | 2022-10-14 17:26 | Any | MBT | Old | CZ14 | cAVVG | Cap-kBTUh | 2330 | 200000 | None | 2.47 | 0.00099 | 2.43 | 2.47 | 0.00099 | 2.02 | [7 empty] | WinterOnly | 23
NG-HVAC-Blr-HW-gt2500to10000kBtuh-98p0Ec-CndLow | DEER2023 | D23v0 | 2022-10-14 17:26 | Any | MBT | Old | CZ14 | cPVVG | Cap-kBTUh | 2360 | 200000 | None | 1.92 | 0.0009 | 2.37 | 1.92 | 0.0009 | 1.97 | [7 empty] | WinterOnly | 23
NG-HVAC-Blr-HW-gt2500to10000kBtuh-98p0Ec-CndLow | DEER2023 | D23v0 | 2022-10-14 17:26 | Any | MBT | Old | CZ14 | cWVVG | Cap-kBTUh | 2330 | 200000 | None | 1.89 | 0.00089 | 2.43 | 1.89 | 0.00089 | 2.02 | [7 empty] | WinterOnly | 23
NG-HVAC-Blr-HW-gt2500to10000kBtuh-98p0Ec-CndLow | DEER2023 | D23v0 | 2022-10-14 17:26 | Any | MBT | Old | CZ15 | cAVVG | Cap-kBTUh | 1450 | 200000 | None | 6.38 | 0.00183 | 3.4 | 6.38 | 0.00183 | 2.92 | [7 empty] | WinterOnly | 23
NG-HVAC-Blr-HW-gt2500to10000kBtuh-98p0Ec-CndLow | DEER2023 | D23v0 | 2022-10-14 17:26 | Any | MBT | Old | CZ15 | cPVVG | Cap-kBTUh | 1490 | 200000 | None | 5.85 | 0.00189 | 3.59 | 5.85 | 0.00189 | 3.09 | [7 empty] | WinterOnly | 23
NG-HVAC-Blr-HW-gt2500to10000kBtuh-98p0Ec-CndLow | DEER2023 | D23v0 | 2022-10-14 17:26 | Any | MBT | Old | CZ15 | cWVVG | Cap-kBTUh | 1450 | 200000 | None | 4.34 | 0.0032 | 3.4 | 4.34 | 0.0032 | 2.92 | [7 empty] | WinterOnly | 23
NG-HVAC-Blr-HW-gt2500to10000kBtuh-98p0Ec-CndLow | DEER2023 | D23v0 | 2022-10-14 17:26 | Any | MBT | Old | CZ16 | cAVVG | Cap-kBTUh | 2870 | 200000 | None | 0.868 | 0.00076 | 2.4 | 0.868 | 0.00076 | 1.84 | [7 empty] | WinterOnly | 23
NG-HVAC-Blr-HW-gt2500to10000kBtuh-98p0Ec-CndLow | DEER2023 | D23v0 | 2022-10-14 17:26 | Any | MBT | Old | CZ16 | cPVVG | Cap-kBTUh | 2870 | 200000 | None | 0.627 | 0.00045 | 2.34 | 0.627 | 0.00045 | 1.78 | [7 empty] | WinterOnly | 23
NG-HVAC-Blr-HW-gt2500to10000kBtuh-98p0Ec-CndLow | DEER2023 | D23v0 | 2022-10-14 17:26 | Any | MBT | Old | CZ16 | cWVVG | Cap-kBTUh | 2870 | 200000 | None | 0.804 | 0.00072 | 2.4 | 0.804 | 0.00072 | 1.84 | [7 empty] | WinterOnly | 23
NG-HVAC-Blr-HW-gt2500to10000kBtuh-98p0Ec-CndLow | DEER2023 | D23v0 | 2022-10-14 17:26 | Any | MBT | Rec | CZ01 | cAVVG | Cap-kBTUh | 1330 | 200000 | None | 0.0713 | 5e-05 | 1.63 | 0.0713 | 5e-05 | 1.26 | [7 empty] | WinterOnly | 23
NG-HVAC-Blr-HW-gt2500to10000kBtuh-98p0Ec-CndLow | DEER2023 | D23v0 | 2022-10-14 17:26 | Any | MBT | Rec | CZ01 | cPVVG | Cap-kBTUh | 1360 | 200000 | None | 0.0209 | 6e-05 | 1.97 | 0.0209 | 6e-05 | 1.58 | [7 empty] | WinterOnly | 23
NG-HVAC-Blr-HW-gt2500to10000kBtuh-98p0Ec-CndLow | DEER2023 | D23v0 | 2022-10-14 17:26 | Any | MBT | Rec | CZ01 | cWVVG | Cap-kBTUh | 1330 | 200000 | None | 0.051 | 3e-05 | 1.63 | 0.051 | 3e-05 | 1.26 | [7 empty] | WinterOnly | 23
NG-HVAC-Blr-HW-gt2500to10000kBtuh-98p0Ec-CndLow | DEER2023 | D23v0 | 2022-10-14 17:26 | Any | MBT | Rec | CZ02 | cAVVG | Cap-kBTUh | 1460 | 200000 | None | 0.165 | 8e-05 | 1.32 | 0.165 | 8e-05 | 1.05 | [7 empty] | WinterOnly | 23
NG-HVAC-Blr-HW-gt2500to10000kBtuh-98p0Ec-CndLow | DEER2023 | D23v0 | 2022-10-14 17:26 | Any | MBT | Rec | CZ02 | cPVVG | Cap-kBTUh | 1470 | 200000 | None | 0.245 | 0.00017 | 1.68 | 0.245 | 0.00017 | 1.38 | [7 empty] | WinterOnly | 23
NG-HVAC-Blr-HW-gt2500to10000kBtuh-98p0Ec-CndLow | DEER2023 | D23v0 | 2022-10-14 17:26 | Any | MBT | Rec | CZ02 | cWVVG | Cap-kBTUh | 1460 | 200000 | None | 0.105 | 4e-05 | 1.32 | 0.105 | 4e-05 | 1.05 | [7 empty] | WinterOnly | 23
NG-HVAC-Blr-HW-gt2500to10000kBtuh-98p0Ec-CndLow | DEER2023 | D23v0 | 2022-10-14 17:26 | Any | MBT | Rec | CZ03 | cAVVG | Cap-kBTUh | 1260 | 200000 | None | 0.131 | 8e-05 | 1.39 | 0.131 | 8e-05 | 1.11 | [7 empty] | WinterOnly | 23
NG-HVAC-Blr-HW-gt2500to10000kBtuh-98p0Ec-CndLow | DEER2023 | D23v0 | 2022-10-14 17:26 | Any | MBT | Rec | CZ03 | cPVVG | Cap-kBTUh | 1290 | 200000 | None | 0.155 | 0.00014 | 1.8 | 0.155 | 0.00014 | 1.48 | [7 empty] | WinterOnly | 23
NG-HVAC-Blr-HW-gt2500to10000kBtuh-98p0Ec-CndLow | DEER2023 | D23v0 | 2022-10-14 17:26 | Any | MBT | Rec | CZ03 | cWVVG | Cap-kBTUh | 1260 | 200000 | None | 0.0878 | 5e-05 | 1.39 | 0.0878 | 5e-05 | 1.11 | [7 empty] | WinterOnly | 23
NG-HVAC-Blr-HW-gt2500to10000kBtuh-98p0Ec-CndLow | DEER2023 | D23v0 | 2022-10-14 17:26 | Any | MBT | Rec | CZ04 | cAVVG | Cap-kBTUh | 1400 | 200000 | None | 0.21 | 7e-05 | 1.21 | 0.21 | 7e-05 | 0.979 | [7 empty] | WinterOnly | 23
NG-HVAC-Blr-HW-gt2500to10000kBtuh-98p0Ec-CndLow | DEER2023 | D23v0 | 2022-10-14 17:26 | Any | MBT | Rec | CZ04 | cPVVG | Cap-kBTUh | 1400 | 200000 | None | 0.273 | 0.00016 | 1.59 | 0.273 | 0.00016 | 1.33 | [7 empty] | WinterOnly | 23
NG-HVAC-Blr-HW-gt2500to10000kBtuh-98p0Ec-CndLow | DEER2023 | D23v0 | 2022-10-14 17:26 | Any | MBT | Rec | CZ04 | cWVVG | Cap-kBTUh | 1400 | 200000 | None | 0.202 | 4e-05 | 1.21 | 0.202 | 4e-05 | 0.979 | [7 empty] | WinterOnly | 23
NG-HVAC-Blr-HW-gt2500to10000kBtuh-98p0Ec-CndLow | DEER2023 | D23v0 | 2022-10-14 17:26 | Any | MBT | Rec | CZ05 | cAVVG | Cap-kBTUh | 1220 | 200000 | None | 0.16 | 6e-05 | 1.4 | 0.16 | 6e-05 | 1.11 | [7 empty] | WinterOnly | 23
NG-HVAC-Blr-HW-gt2500to10000kBtuh-98p0Ec-CndLow | DEER2023 | D23v0 | 2022-10-14 17:26 | Any | MBT | Rec | CZ05 | cPVVG | Cap-kBTUh | 1250 | 200000 | None | 0.205 | 0.00012 | 1.8 | 0.205 | 0.00012 | 1.48 | [7 empty] | WinterOnly | 23
NG-HVAC-Blr-HW-gt2500to10000kBtuh-98p0Ec-CndLow | DEER2023 | D23v0 | 2022-10-14 17:26 | Any | MBT | Rec | CZ05 | cWVVG | Cap-kBTUh | 1220 | 200000 | None | 0.135 | 4e-05 | 1.4 | 0.135 | 4e-05 | 1.11 | [7 empty] | WinterOnly | 23
NG-HVAC-Blr-HW-gt2500to10000kBtuh-98p0Ec-CndLow | DEER2023 | D23v0 | 2022-10-14 17:26 | Any | MBT | Rec | CZ06 | cAVVG | Cap-kBTUh | 1080 | 200000 | None | 0.344 | 0.0001 | 1.36 | 0.344 | 0.0001 | 1.1 | [7 empty] | WinterOnly | 23
NG-HVAC-Blr-HW-gt2500to10000kBtuh-98p0Ec-CndLow | DEER2023 | D23v0 | 2022-10-14 17:26 | Any | MBT | Rec | CZ06 | cPVVG | Cap-kBTUh | 1100 | 200000 | None | 0.429 | 0.00013 | 1.77 | 0.429 | 0.00013 | 1.47 | [7 empty] | WinterOnly | 23
NG-HVAC-Blr-HW-gt2500to10000kBtuh-98p0Ec-CndLow | DEER2023 | D23v0 | 2022-10-14 17:26 | Any | MBT | Rec | CZ06 | cWVVG | Cap-kBTUh | 1080 | 200000 | None | 0.338 | 5e-05 | 1.36 | 0.338 | 5e-05 | 1.1 | [7 empty] | WinterOnly | 23
NG-HVAC-Blr-HW-gt2500to10000kBtuh-98p0Ec-CndLow | DEER2023 | D23v0 | 2022-10-14 17:26 | Any | MBT | Rec | CZ07 | cAVVG | Cap-kBTUh | 814 | 200000 | None | 0.401 | 9e-05 | 1.63 | 0.401 | 9e-05 | 1.31 | [7 empty] | WinterOnly | 23
NG-HVAC-Blr-HW-gt2500to10000kBtuh-98p0Ec-CndLow | DEER2023 | D23v0 | 2022-10-14 17:26 | Any | MBT | Rec | CZ07 | cPVVG | Cap-kBTUh | 828 | 200000 | None | 0.377 | 0.00014 | 2.04 | 0.377 | 0.00014 | 1.68 | [7 empty] | WinterOnly | 23
NG-HVAC-Blr-HW-gt2500to10000kBtuh-98p0Ec-CndLow | DEER2023 | D23v0 | 2022-10-14 17:26 | Any | MBT | Rec | CZ07 | cWVVG | Cap-kBTUh | 814 | 200000 | None | 0.347 | 5e-05 | 1.63 | 0.347 | 5e-05 | 1.31 | [7 empty] | WinterOnly | 23
NG-HVAC-Blr-HW-gt2500to10000kBtuh-98p0Ec-CndLow | DEER2023 | D23v0 | 2022-10-14 17:26 | Any | MBT | Rec | CZ08 | cAVVG | Cap-kBTUh | 1080 | 200000 | None | 0.35 | 9e-05 | 1.32 | 0.35 | 9e-05 | 1.07 | [7 empty] | WinterOnly | 23
NG-HVAC-Blr-HW-gt2500to10000kBtuh-98p0Ec-CndLow | DEER2023 | D23v0 | 2022-10-14 17:26 | Any | MBT | Rec | CZ08 | cPVVG | Cap-kBTUh | 1110 | 200000 | None | 0.526 | 5e-05 | 1.67 | 0.526 | 5e-05 | 1.4 | [7 empty] | WinterOnly | 23
NG-HVAC-Blr-HW-gt2500to10000kBtuh-98p0Ec-CndLow | DEER2023 | D23v0 | 2022-10-14 17:26 | Any | MBT | Rec | CZ08 | cWVVG | Cap-kBTUh | 1080 | 200000 | None | 0.194 | 5e-05 | 1.32 | 0.194 | 5e-05 | 1.07 | [7 empty] | WinterOnly | 23
NG-HVAC-Blr-HW-gt2500to10000kBtuh-98p0Ec-CndLow | DEER2023 | D23v0 | 2022-10-14 17:26 | Any | MBT | Rec | CZ09 | cAVVG | Cap-kBTUh | 1040 | 200000 | None | 0.428 | 0.00012 | 1.41 | 0.428 | 0.00012 | 1.15 | [7 empty] | WinterOnly | 23
NG-HVAC-Blr-HW-gt2500to10000kBtuh-98p0Ec-CndLow | DEER2023 | D23v0 | 2022-10-14 17:26 | Any | MBT | Rec | CZ09 | cPVVG | Cap-kBTUh | 1100 | 200000 | None | 0.507 | 0.00022 | 1.67 | 0.507 | 0.00022 | 1.4 | [7 empty] | WinterOnly | 23
NG-HVAC-Blr-HW-gt2500to10000kBtuh-98p0Ec-CndLow | DEER2023 | D23v0 | 2022-10-14 17:26 | Any | MBT | Rec | CZ09 | cWVVG | Cap-kBTUh | 1040 | 200000 | None | 0.245 | 6e-05 | 1.41 | 0.245 | 6e-05 | 1.15 | [7 empty] | WinterOnly | 23
NG-HVAC-Blr-HW-gt2500to10000kBtuh-98p0Ec-CndLow | DEER2023 | D23v0 | 2022-10-14 17:26 | Any | MBT | Rec | CZ10 | cAVVG | Cap-kBTUh | 1100 | 200000 | None | 0.385 | -7e-05 | 1.35 | 0.385 | -7e-05 | 1.08 | [7 empty] | WinterOnly | 23
NG-HVAC-Blr-HW-gt2500to10000kBtuh-98p0Ec-CndLow | DEER2023 | D23v0 | 2022-10-14 17:26 | Any | MBT | Rec | CZ10 | cPVVG | Cap-kBTUh | 1160 | 200000 | None | 0.515 | 0.0002 | 1.67 | 0.515 | 0.0002 | 1.39 | [7 empty] | WinterOnly | 23
NG-HVAC-Blr-HW-gt2500to10000kBtuh-98p0Ec-CndLow | DEER2023 | D23v0 | 2022-10-14 17:26 | Any | MBT | Rec | CZ10 | cWVVG | Cap-kBTUh | 1100 | 200000 | None | 0.332 | -4e-05 | 1.35 | 0.332 | -4e-05 | 1.08 | [7 empty] | WinterOnly | 23
NG-HVAC-Blr-HW-gt2500to10000kBtuh-98p0Ec-CndLow | DEER2023 | D23v0 | 2022-10-14 17:26 | Any | MBT | Rec | CZ11 | cAVVG | Cap-kBTUh | 1370 | 200000 | None | 0.282 | 9e-05 | 1.31 | 0.282 | 9e-05 | 1.04 | [7 empty] | WinterOnly | 23
NG-HVAC-Blr-HW-gt2500to10000kBtuh-98p0Ec-CndLow | DEER2023 | D23v0 | 2022-10-14 17:26 | Any | MBT | Rec | CZ11 | cPVVG | Cap-kBTUh | 1450 | 200000 | None | 0.483 | 0.00023 | 1.62 | 0.483 | 0.00023 | 1.34 | [7 empty] | WinterOnly | 23
NG-HVAC-Blr-HW-gt2500to10000kBtuh-98p0Ec-CndLow | DEER2023 | D23v0 | 2022-10-14 17:26 | Any | MBT | Rec | CZ11 | cWVVG | Cap-kBTUh | 1370 | 200000 | None | 0.232 | 4e-05 | 1.31 | 0.232 | 4e-05 | 1.04 | [7 empty] | WinterOnly | 23
NG-HVAC-Blr-HW-gt2500to10000kBtuh-98p0Ec-CndLow | DEER2023 | D23v0 | 2022-10-14 17:26 | Any | MBT | Rec | CZ12 | cAVVG | Cap-kBTUh | 1450 | 200000 | None | 0.213 | 9e-05 | 1.26 | 0.213 | 9e-05 | 1.01 | [7 empty] | WinterOnly | 23
NG-HVAC-Blr-HW-gt2500to10000kBtuh-98p0Ec-CndLow | DEER2023 | D23v0 | 2022-10-14 17:26 | Any | MBT | Rec | CZ12 | cPVVG | Cap-kBTUh | 1500 | 200000 | None | 0.313 | 0.00022 | 1.6 | 0.313 | 0.00022 | 1.33 | [7 empty] | WinterOnly | 23
NG-HVAC-Blr-HW-gt2500to10000kBtuh-98p0Ec-CndLow | DEER2023 | D23v0 | 2022-10-14 17:26 | Any | MBT | Rec | CZ12 | cWVVG | Cap-kBTUh | 1450 | 200000 | None | 0.139 | 4e-05 | 1.26 | 0.139 | 4e-05 | 1.01 | [7 empty] | WinterOnly | 23
NG-HVAC-Blr-HW-gt2500to10000kBtuh-98p0Ec-CndLow | DEER2023 | D23v0 | 2022-10-14 17:26 | Any | MBT | Rec | CZ13 | cAVVG | Cap-kBTUh | 1380 | 200000 | None | 0.288 | 0.0001 | 1.24 | 0.288 | 0.0001 | 1 | [7 empty] | WinterOnly | 23
NG-HVAC-Blr-HW-gt2500to10000kBtuh-98p0Ec-CndLow | DEER2023 | D23v0 | 2022-10-14 17:26 | Any | MBT | Rec | CZ13 | cPVVG | Cap-kBTUh | 1470 | 200000 | None | 0.462 | 0.00022 | 1.55 | 0.462 | 0.00022 | 1.29 | [7 empty] | WinterOnly | 23
NG-HVAC-Blr-HW-gt2500to10000kBtuh-98p0Ec-CndLow | DEER2023 | D23v0 | 2022-10-14 17:26 | Any | MBT | Rec | CZ13 | cWVVG | Cap-kBTUh | 1380 | 200000 | None | 0.272 | 4e-05 | 1.24 | 0.272 | 4e-05 | 1 | [7 empty] | WinterOnly | 23
NG-HVAC-Blr-HW-gt2500to10000kBtuh-98p0Ec-CndLow | DEER2023 | D23v0 | 2022-10-14 17:26 | Any | MBT | Rec | CZ14 | cAVVG | Cap-kBTUh | 1600 | 200000 | None | 0.326 | 0.0001 | 1.2 | 0.326 | 0.0001 | 0.968 | [7 empty] | WinterOnly | 23
NG-HVAC-Blr-HW-gt2500to10000kBtuh-98p0Ec-CndLow | DEER2023 | D23v0 | 2022-10-14 17:26 | Any | MBT | Rec | CZ14 | cPVVG | Cap-kBTUh | 1700 | 200000 | None | 0.502 | 0.00022 | 1.49 | 0.502 | 0.00022 | 1.25 | [7 empty] | WinterOnly | 23
NG-HVAC-Blr-HW-gt2500to10000kBtuh-98p0Ec-CndLow | DEER2023 | D23v0 | 2022-10-14 17:26 | Any | MBT | Rec | CZ14 | cWVVG | Cap-kBTUh | 1600 | 200000 | None | 0.202 | 4e-05 | 1.2 | 0.202 | 4e-05 | 0.968 | [7 empty] | WinterOnly | 23
NG-HVAC-Blr-HW-gt2500to10000kBtuh-98p0Ec-CndLow | DEER2023 | D23v0 | 2022-10-14 17:26 | Any | MBT | Rec | CZ15 | cAVVG | Cap-kBTUh | 1090 | 200000 | None | 0.849 | 0.00021 | 1.29 | 0.849 | 0.00021 | 1.08 | [7 empty] | WinterOnly | 23
NG-HVAC-Blr-HW-gt2500to10000kBtuh-98p0Ec-CndLow | DEER2023 | D23v0 | 2022-10-14 17:26 | Any | MBT | Rec | CZ15 | cPVVG | Cap-kBTUh | 1080 | 200000 | None | 1.11 | 0.00032 | 1.48 | 1.11 | 0.00032 | 1.27 | [7 empty] | WinterOnly | 23
NG-HVAC-Blr-HW-gt2500to10000kBtuh-98p0Ec-CndLow | DEER2023 | D23v0 | 2022-10-14 17:26 | Any | MBT | Rec | CZ15 | cWVVG | Cap-kBTUh | 1090 | 200000 | None | 0.675 | 7e-05 | 1.29 | 0.675 | 7e-05 | 1.08 | [7 empty] | WinterOnly | 23
NG-HVAC-Blr-HW-gt2500to10000kBtuh-98p0Ec-CndLow | DEER2023 | D23v0 | 2022-10-14 17:26 | Any | MBT | Rec | CZ16 | cAVVG | Cap-kBTUh | 2190 | 200000 | None | 0.149 | 9e-05 | 1.4 | 0.149 | 9e-05 | 1.1 | [7 empty] | WinterOnly | 23
NG-HVAC-Blr-HW-gt2500to10000kBtuh-98p0Ec-CndLow | DEER2023 | D23v0 | 2022-10-14 17:26 | Any | MBT | Rec | CZ16 | cPVVG | Cap-kBTUh | 2220 | 200000 | None | 0.142 | 0.00014 | 1.69 | 0.142 | 0.00014 | 1.36 | [7 empty] | WinterOnly | 23
NG-HVAC-Blr-HW-gt2500to10000kBtuh-98p0Ec-CndLow | DEER2023 | D23v0 | 2022-10-14 17:26 | Any | MBT | Rec | CZ16 | cWVVG | Cap-kBTUh | 2190 | 200000 | None | 0.113 | 5e-05 | 1.4 | 0.113 | 5e-05 | 1.1 | [7 empty] | WinterOnly | 23
NG-HVAC-Blr-HW-gt2500to10000kBtuh-98p0Ec-CndLow | DEER2023 | D23v0 | 2022-10-14 17:26 | Any | Nrs | Ex | CZ01 | cAVVG | Cap-kBTUh | 864 | 60700 | None | 1.39 | 0.00101 | 5.29 | 1.39 | 0.00101 | 3.64 | [7 empty] | WinterOnly | 23
NG-HVAC-Blr-HW-gt2500to10000kBtuh-98p0Ec-CndLow | DEER2023 | D23v0 | 2022-10-14 17:26 | Any | Nrs | Ex | CZ01 | cPVVG | Cap-kBTUh | 428 | 60700 | None | 9.26 | 0.00219 | 7.34 | 9.26 | 0.00219 | 5.62 | [7 empty] | WinterOnly | 23
NG-HVAC-Blr-HW-gt2500to10000kBtuh-98p0Ec-CndLow | DEER2023 | D23v0 | 2022-10-14 17:26 | Any | Nrs | Ex | CZ01 | cWVVG | Cap-kBTUh | 864 | 60700 | None | 1.28 | 0.0007 | 5.29 | 1.28 | 0.0007 | 3.64 | [7 empty] | WinterOnly | 23
NG-HVAC-Blr-HW-gt2500to10000kBtuh-98p0Ec-CndLow | DEER2023 | D23v0 | 2022-10-14 17:26 | Any | Nrs | Ex | CZ02 | cAVVG | Cap-kBTUh | 939 | 60700 | None | 3.15 | 0.0014 | 3.98 | 3.15 | 0.0014 | 2.89 | [7 empty] | WinterOnly | 23
NG-HVAC-Blr-HW-gt2500to10000kBtuh-98p0Ec-CndLow | DEER2023 | D23v0 | 2022-10-14 17:26 | Any | Nrs | Ex | CZ02 | cPVVG | Cap-kBTUh | 458 | 60700 | None | 10.2 | 0.00289 | 6.37 | 10.2 | 0.00289 | 5.08 | [7 empty] | WinterOnly | 23
NG-HVAC-Blr-HW-gt2500to10000kBtuh-98p0Ec-CndLow | DEER2023 | D23v0 | 2022-10-14 17:26 | Any | Nrs | Ex | CZ02 | cWVVG | Cap-kBTUh | 939 | 60700 | None | 2.78 | 0.00073 | 3.98 | 2.78 | 0.00073 | 2.89 | [7 empty] | WinterOnly | 23
NG-HVAC-Blr-HW-gt2500to10000kBtuh-98p0Ec-CndLow | DEER2023 | D23v0 | 2022-10-14 17:26 | Any | Nrs | Ex | CZ03 | cAVVG | Cap-kBTUh | 848 | 60700 | None | 1.96 | 0.00085 | 3.57 | 1.96 | 0.00085 | 2.65 | [7 empty] | WinterOnly | 23
NG-HVAC-Blr-HW-gt2500to10000kBtuh-98p0Ec-CndLow | DEER2023 | D23v0 | 2022-10-14 17:26 | Any | Nrs | Ex | CZ03 | cPVVG | Cap-kBTUh | 426 | 60700 | None | 8.43 | 0.00211 | 6.01 | 8.43 | 0.00211 | 4.85 | [7 empty] | WinterOnly | 23
NG-HVAC-Blr-HW-gt2500to10000kBtuh-98p0Ec-CndLow | DEER2023 | D23v0 | 2022-10-14 17:26 | Any | Nrs | Ex | CZ03 | cWVVG | Cap-kBTUh | 848 | 60700 | None | 1.84 | 0.00077 | 3.57 | 1.84 | 0.00077 | 2.65 | [7 empty] | WinterOnly | 23
NG-HVAC-Blr-HW-gt2500to10000kBtuh-98p0Ec-CndLow | DEER2023 | D23v0 | 2022-10-14 17:26 | Any | Nrs | Ex | CZ04 | cAVVG | Cap-kBTUh | 972 | 60700 | None | 3.85 | 0.00145 | 3.46 | 3.85 | 0.00145 | 2.69 | [7 empty] | WinterOnly | 23
NG-HVAC-Blr-HW-gt2500to10000kBtuh-98p0Ec-CndLow | DEER2023 | D23v0 | 2022-10-14 17:26 | Any | Nrs | Ex | CZ04 | cPVVG | Cap-kBTUh | 494 | 60700 | None | 10.7 | 0.00287 | 5.85 | 10.7 | 0.00287 | 4.86 | [7 empty] | WinterOnly | 23
NG-HVAC-Blr-HW-gt2500to10000kBtuh-98p0Ec-CndLow | DEER2023 | D23v0 | 2022-10-14 17:26 | Any | Nrs | Ex | CZ04 | cWVVG | Cap-kBTUh | 972 | 60700 | None | 3.6 | 0.0011 | 3.46 | 3.6 | 0.0011 | 2.69 | [7 empty] | WinterOnly | 23
NG-HVAC-Blr-HW-gt2500to10000kBtuh-98p0Ec-CndLow | DEER2023 | D23v0 | 2022-10-14 17:26 | Any | Nrs | Ex | CZ05 | cAVVG | Cap-kBTUh | 883 | 60700 | None | 3.26 | 0.00107 | 4 | 3.26 | 0.00107 | 3.02 | [7 empty] | WinterOnly | 23
NG-HVAC-Blr-HW-gt2500to10000kBtuh-98p0Ec-CndLow | DEER2023 | D23v0 | 2022-10-14 17:26 | Any | Nrs | Ex | CZ05 | cPVVG | Cap-kBTUh | 439 | 60700 | None | 10.2 | 0.00211 | 6.53 | 10.2 | 0.00211 | 5.29 | [7 empty] | WinterOnly | 23
NG-HVAC-Blr-HW-gt2500to10000kBtuh-98p0Ec-CndLow | DEER2023 | D23v0 | 2022-10-14 17:26 | Any | Nrs | Ex | CZ05 | cWVVG | Cap-kBTUh | 883 | 60700 | None | 3.08 | 0.00103 | 4 | 3.08 | 0.00103 | 3.02 | [7 empty] | WinterOnly | 23
NG-HVAC-Blr-HW-gt2500to10000kBtuh-98p0Ec-CndLow | DEER2023 | D23v0 | 2022-10-14 17:26 | Any | Nrs | Ex | CZ06 | cAVVG | Cap-kBTUh | 755 | 60700 | None | 6.81 | 0.0017 | 4.17 | 6.81 | 0.0017 | 3.44 | [7 empty] | WinterOnly | 23
NG-HVAC-Blr-HW-gt2500to10000kBtuh-98p0Ec-CndLow | DEER2023 | D23v0 | 2022-10-14 17:26 | Any | Nrs | Ex | CZ06 | cPVVG | Cap-kBTUh | 365 | 60700 | None | 16.1 | 0.00336 | 7.37 | 16.1 | 0.00336 | 6.28 | [7 empty] | WinterOnly | 23
NG-HVAC-Blr-HW-gt2500to10000kBtuh-98p0Ec-CndLow | DEER2023 | D23v0 | 2022-10-14 17:26 | Any | Nrs | Ex | CZ06 | cWVVG | Cap-kBTUh | 755 | 60700 | None | 6.94 | 0.00157 | 4.17 | 6.94 | 0.00157 | 3.44 | [7 empty] | WinterOnly | 23
NG-HVAC-Blr-HW-gt2500to10000kBtuh-98p0Ec-CndLow | DEER2023 | D23v0 | 2022-10-14 17:26 | Any | Nrs | Ex | CZ07 | cAVVG | Cap-kBTUh | 578 | 60700 | None | 7.26 | 0.00198 | 4.79 | 7.26 | 0.00198 | 3.99 | [7 empty] | WinterOnly | 23
NG-HVAC-Blr-HW-gt2500to10000kBtuh-98p0Ec-CndLow | DEER2023 | D23v0 | 2022-10-14 17:26 | Any | Nrs | Ex | CZ07 | cPVVG | Cap-kBTUh | 313 | 60700 | None | 16.1 | 0.00339 | 7.67 | 16.1 | 0.00339 | 6.54 | [7 empty] | WinterOnly | 23
NG-HVAC-Blr-HW-gt2500to10000kBtuh-98p0Ec-CndLow | DEER2023 | D23v0 | 2022-10-14 17:26 | Any | Nrs | Ex | CZ07 | cWVVG | Cap-kBTUh | 578 | 60700 | None | 7.47 | 0.00245 | 4.79 | 7.47 | 0.00245 | 3.99 | [7 empty] | WinterOnly | 23
NG-HVAC-Blr-HW-gt2500to10000kBtuh-98p0Ec-CndLow | DEER2023 | D23v0 | 2022-10-14 17:26 | Any | Nrs | Ex | CZ08 | cAVVG | Cap-kBTUh | 759 | 60700 | None | 7.22 | 0.00181 | 4.09 | 7.22 | 0.00181 | 3.38 | [7 empty] | WinterOnly | 23
NG-HVAC-Blr-HW-gt2500to10000kBtuh-98p0Ec-CndLow | DEER2023 | D23v0 | 2022-10-14 17:26 | Any | Nrs | Ex | CZ08 | cPVVG | Cap-kBTUh | 366 | 60700 | None | 16.8 | 0.00339 | 7.31 | 16.8 | 0.00339 | 6.24 | [7 empty] | WinterOnly | 23
NG-HVAC-Blr-HW-gt2500to10000kBtuh-98p0Ec-CndLow | DEER2023 | D23v0 | 2022-10-14 17:26 | Any | Nrs | Ex | CZ08 | cWVVG | Cap-kBTUh | 759 | 60700 | None | 6.93 | 0.00158 | 4.09 | 6.93 | 0.00158 | 3.38 | [7 empty] | WinterOnly | 23
NG-HVAC-Blr-HW-gt2500to10000kBtuh-98p0Ec-CndLow | DEER2023 | D23v0 | 2022-10-14 17:26 | Any | Nrs | Ex | CZ09 | cAVVG | Cap-kBTUh | 747 | 60700 | None | 6.76 | 0.00193 | 4.08 | 6.76 | 0.00193 | 3.31 | [7 empty] | WinterOnly | 23
NG-HVAC-Blr-HW-gt2500to10000kBtuh-98p0Ec-CndLow | DEER2023 | D23v0 | 2022-10-14 17:26 | Any | Nrs | Ex | CZ09 | cPVVG | Cap-kBTUh | 366 | 60700 | None | 15.8 | 0.00378 | 7.19 | 15.8 | 0.00378 | 6.08 | [7 empty] | WinterOnly | 23
NG-HVAC-Blr-HW-gt2500to10000kBtuh-98p0Ec-CndLow | DEER2023 | D23v0 | 2022-10-14 17:26 | Any | Nrs | Ex | CZ09 | cWVVG | Cap-kBTUh | 747 | 60700 | None | 6.15 | 0.00106 | 4.08 | 6.15 | 0.00106 | 3.31 | [7 empty] | WinterOnly | 23
NG-HVAC-Blr-HW-gt2500to10000kBtuh-98p0Ec-CndLow | DEER2023 | D23v0 | 2022-10-14 17:26 | Any | Nrs | Ex | CZ10 | cAVVG | Cap-kBTUh | 748 | 60700 | None | 4.6 | 0.00134 | 3.52 | 4.6 | 0.00134 | 2.74 | [7 empty] | WinterOnly | 23
NG-HVAC-Blr-HW-gt2500to10000kBtuh-98p0Ec-CndLow | DEER2023 | D23v0 | 2022-10-14 17:26 | Any | Nrs | Ex | CZ10 | cPVVG | Cap-kBTUh | 356 | 60700 | None | 14 | 0.00329 | 6.64 | 14 | 0.00329 | 5.5 | [7 empty] | WinterOnly | 23
NG-HVAC-Blr-HW-gt2500to10000kBtuh-98p0Ec-CndLow | DEER2023 | D23v0 | 2022-10-14 17:26 | Any | Nrs | Ex | CZ10 | cWVVG | Cap-kBTUh | 748 | 60700 | None | 4.09 | 0.00073 | 3.52 | 4.09 | 0.00073 | 2.74 | [7 empty] | WinterOnly | 23
NG-HVAC-Blr-HW-gt2500to10000kBtuh-98p0Ec-CndLow | DEER2023 | D23v0 | 2022-10-14 17:26 | Any | Nrs | Ex | CZ11 | cAVVG | Cap-kBTUh | 882 | 60700 | None | 4.92 | 0.00195 | 4.04 | 4.92 | 0.00195 | 3.03 | [7 empty] | WinterOnly | 23
NG-HVAC-Blr-HW-gt2500to10000kBtuh-98p0Ec-CndLow | DEER2023 | D23v0 | 2022-10-14 17:26 | Any | Nrs | Ex | CZ11 | cPVVG | Cap-kBTUh | 427 | 60700 | None | 13.2 | 0.00407 | 6.55 | 13.2 | 0.00407 | 5.33 | [7 empty] | WinterOnly | 23
NG-HVAC-Blr-HW-gt2500to10000kBtuh-98p0Ec-CndLow | DEER2023 | D23v0 | 2022-10-14 17:26 | Any | Nrs | Ex | CZ11 | cWVVG | Cap-kBTUh | 882 | 60700 | None | 4.12 | 0.00083 | 4.04 | 4.12 | 0.00083 | 3.03 | [7 empty] | WinterOnly | 23
NG-HVAC-Blr-HW-gt2500to10000kBtuh-98p0Ec-CndLow | DEER2023 | D23v0 | 2022-10-14 17:26 | Any | Nrs | Ex | CZ12 | cAVVG | Cap-kBTUh | 939 | 60700 | None | 3.64 | 0.00154 | 3.63 | 3.64 | 0.00154 | 2.72 | [7 empty] | WinterOnly | 23
NG-HVAC-Blr-HW-gt2500to10000kBtuh-98p0Ec-CndLow | DEER2023 | D23v0 | 2022-10-14 17:26 | Any | Nrs | Ex | CZ12 | cPVVG | Cap-kBTUh | 456 | 60700 | None | 11.3 | 0.00337 | 6.12 | 11.3 | 0.00337 | 4.98 | [7 empty] | WinterOnly | 23
NG-HVAC-Blr-HW-gt2500to10000kBtuh-98p0Ec-CndLow | DEER2023 | D23v0 | 2022-10-14 17:26 | Any | Nrs | Ex | CZ12 | cWVVG | Cap-kBTUh | 939 | 60700 | None | 3.25 | 0.00074 | 3.63 | 3.25 | 0.00074 | 2.72 | [7 empty] | WinterOnly | 23
NG-HVAC-Blr-HW-gt2500to10000kBtuh-98p0Ec-CndLow | DEER2023 | D23v0 | 2022-10-14 17:26 | Any | Nrs | Ex | CZ13 | cAVVG | Cap-kBTUh | 878 | 60700 | None | 5.28 | 0.00201 | 3.85 | 5.28 | 0.00201 | 2.96 | [7 empty] | WinterOnly | 23
NG-HVAC-Blr-HW-gt2500to10000kBtuh-98p0Ec-CndLow | DEER2023 | D23v0 | 2022-10-14 17:26 | Any | Nrs | Ex | CZ13 | cPVVG | Cap-kBTUh | 424 | 60700 | None | 14.2 | 0.00395 | 6.5 | 14.2 | 0.00395 | 5.37 | [7 empty] | WinterOnly | 23
NG-HVAC-Blr-HW-gt2500to10000kBtuh-98p0Ec-CndLow | DEER2023 | D23v0 | 2022-10-14 17:26 | Any | Nrs | Ex | CZ13 | cWVVG | Cap-kBTUh | 878 | 60700 | None | 4.47 | 0.00132 | 3.85 | 4.47 | 0.00132 | 2.96 | [7 empty] | WinterOnly | 23
NG-HVAC-Blr-HW-gt2500to10000kBtuh-98p0Ec-CndLow | DEER2023 | D23v0 | 2022-10-14 17:26 | Any | Nrs | Ex | CZ14 | cAVVG | Cap-kBTUh | 1010 | 60700 | None | 3.84 | 0.00136 | 3.4 | 3.84 | 0.00136 | 2.51 | [7 empty] | WinterOnly | 23
NG-HVAC-Blr-HW-gt2500to10000kBtuh-98p0Ec-CndLow | DEER2023 | D23v0 | 2022-10-14 17:26 | Any | Nrs | Ex | CZ14 | cPVVG | Cap-kBTUh | 494 | 60700 | None | 10.9 | 0.00331 | 5.76 | 10.9 | 0.00331 | 4.64 | [7 empty] | WinterOnly | 23
NG-HVAC-Blr-HW-gt2500to10000kBtuh-98p0Ec-CndLow | DEER2023 | D23v0 | 2022-10-14 17:26 | Any | Nrs | Ex | CZ14 | cWVVG | Cap-kBTUh | 1010 | 60700 | None | 3.35 | 0.00064 | 3.4 | 3.35 | 0.00064 | 2.51 | [7 empty] | WinterOnly | 23
NG-HVAC-Blr-HW-gt2500to10000kBtuh-98p0Ec-CndLow | DEER2023 | D23v0 | 2022-10-14 17:26 | Any | Nrs | Ex | CZ15 | cAVVG | Cap-kBTUh | 686 | 60700 | None | 7.05 | 0.00187 | 3.1 | 7.05 | 0.00187 | 2.59 | [7 empty] | WinterOnly | 23
NG-HVAC-Blr-HW-gt2500to10000kBtuh-98p0Ec-CndLow | DEER2023 | D23v0 | 2022-10-14 17:26 | Any | Nrs | Ex | CZ15 | cPVVG | Cap-kBTUh | 341 | 60700 | None | 18.5 | 0.00454 | 6.38 | 18.5 | 0.00454 | 5.52 | [7 empty] | WinterOnly | 23
NG-HVAC-Blr-HW-gt2500to10000kBtuh-98p0Ec-CndLow | DEER2023 | D23v0 | 2022-10-14 17:26 | Any | Nrs | Ex | CZ15 | cWVVG | Cap-kBTUh | 686 | 60700 | None | 5.94 | 0.00077 | 3.1 | 5.94 | 0.00077 | 2.59 | [7 empty] | WinterOnly | 23
NG-HVAC-Blr-HW-gt2500to10000kBtuh-98p0Ec-CndLow | DEER2023 | D23v0 | 2022-10-14 17:26 | Any | Nrs | Ex | CZ16 | cAVVG | Cap-kBTUh | 1160 | 60700 | None | 1.7 | 0.00079 | 4.03 | 1.7 | 0.00079 | 2.69 | [7 empty] | WinterOnly | 23
NG-HVAC-Blr-HW-gt2500to10000kBtuh-98p0Ec-CndLow | DEER2023 | D23v0 | 2022-10-14 17:26 | Any | Nrs | Ex | CZ16 | cPVVG | Cap-kBTUh | 667 | 60700 | None | 5.14 | 0.00172 | 4.83 | 5.14 | 0.00172 | 3.57 | [7 empty] | WinterOnly | 23
NG-HVAC-Blr-HW-gt2500to10000kBtuh-98p0Ec-CndLow | DEER2023 | D23v0 | 2022-10-14 17:26 | Any | Nrs | Ex | CZ16 | cWVVG | Cap-kBTUh | 1160 | 60700 | None | 1.53 | 0.0005 | 4.03 | 1.53 | 0.0005 | 2.69 | [7 empty] | WinterOnly | 23
NG-HVAC-Blr-HW-gt2500to10000kBtuh-98p0Ec-CndLow | DEER2023 | D23v0 | 2022-10-14 17:26 | Any | Nrs | Old | CZ01 | cAVVG | Cap-kBTUh | 919 | 60700 | None | 2.7 | 0.0017 | 5.9 | 2.7 | 0.0017 | 4.19 | [7 empty] | WinterOnly | 23
NG-HVAC-Blr-HW-gt2500to10000kBtuh-98p0Ec-CndLow | DEER2023 | D23v0 | 2022-10-14 17:26 | Any | Nrs | Old | CZ01 | cPVVG | Cap-kBTUh | 515 | 60700 | None | 9.06 | 0.0026 | 7.27 | 9.06 | 0.0026 | 5.71 | [7 empty] | WinterOnly | 23
NG-HVAC-Blr-HW-gt2500to10000kBtuh-98p0Ec-CndLow | DEER2023 | D23v0 | 2022-10-14 17:26 | Any | Nrs | Old | CZ01 | cWVVG | Cap-kBTUh | 919 | 60700 | None | 2.57 | 0.00135 | 5.9 | 2.57 | 0.00135 | 4.19 | [7 empty] | WinterOnly | 23
NG-HVAC-Blr-HW-gt2500to10000kBtuh-98p0Ec-CndLow | DEER2023 | D23v0 | 2022-10-14 17:26 | Any | Nrs | Old | CZ02 | cAVVG | Cap-kBTUh | 1050 | 60700 | None | 6.57 | 0.00314 | 5.19 | 6.57 | 0.00314 | 3.97 | [7 empty] | WinterOnly | 23
NG-HVAC-Blr-HW-gt2500to10000kBtuh-98p0Ec-CndLow | DEER2023 | D23v0 | 2022-10-14 17:26 | Any | Nrs | Old | CZ02 | cPVVG | Cap-kBTUh | 648 | 60700 | None | 10.7 | 0.00347 | 6.08 | 10.7 | 0.00347 | 4.99 | [7 empty] | WinterOnly | 23
NG-HVAC-Blr-HW-gt2500to10000kBtuh-98p0Ec-CndLow | DEER2023 | D23v0 | 2022-10-14 17:26 | Any | Nrs | Old | CZ02 | cWVVG | Cap-kBTUh | 1050 | 60700 | None | 6.13 | 0.00222 | 5.19 | 6.13 | 0.00222 | 3.97 | [7 empty] | WinterOnly | 23
NG-HVAC-Blr-HW-gt2500to10000kBtuh-98p0Ec-CndLow | DEER2023 | D23v0 | 2022-10-14 17:26 | Any | Nrs | Old | CZ03 | cAVVG | Cap-kBTUh | 922 | 60700 | None | 5.77 | 0.00287 | 5.43 | 5.77 | 0.00287 | 4.3 | [7 empty] | WinterOnly | 23
NG-HVAC-Blr-HW-gt2500to10000kBtuh-98p0Ec-CndLow | DEER2023 | D23v0 | 2022-10-14 17:26 | Any | Nrs | Old | CZ03 | cPVVG | Cap-kBTUh | 541 | 60700 | None | 11.6 | 0.00333 | 6.85 | 11.6 | 0.00333 | 5.75 | [7 empty] | WinterOnly | 23
NG-HVAC-Blr-HW-gt2500to10000kBtuh-98p0Ec-CndLow | DEER2023 | D23v0 | 2022-10-14 17:26 | Any | Nrs | Old | CZ03 | cWVVG | Cap-kBTUh | 922 | 60700 | None | 5.86 | 0.00241 | 5.43 | 5.86 | 0.00241 | 4.3 | [7 empty] | WinterOnly | 23
NG-HVAC-Blr-HW-gt2500to10000kBtuh-98p0Ec-CndLow | DEER2023 | D23v0 | 2022-10-14 17:26 | Any | Nrs | Old | CZ04 | cAVVG | Cap-kBTUh | 1060 | 60700 | None | 7.74 | 0.00325 | 4.95 | 7.74 | 0.00325 | 4.02 | [7 empty] | WinterOnly | 23
NG-HVAC-Blr-HW-gt2500to10000kBtuh-98p0Ec-CndLow | DEER2023 | D23v0 | 2022-10-14 17:26 | Any | Nrs | Old | CZ04 | cPVVG | Cap-kBTUh | 647 | 60700 | None | 12.5 | 0.00361 | 6.08 | 12.5 | 0.00361 | 5.17 | [7 empty] | WinterOnly | 23
NG-HVAC-Blr-HW-gt2500to10000kBtuh-98p0Ec-CndLow | DEER2023 | D23v0 | 2022-10-14 17:26 | Any | Nrs | Old | CZ04 | cWVVG | Cap-kBTUh | 1060 | 60700 | None | 7.59 | 0.00208 | 4.95 | 7.59 | 0.00208 | 4.02 | [7 empty] | WinterOnly | 23
NG-HVAC-Blr-HW-gt2500to10000kBtuh-98p0Ec-CndLow | DEER2023 | D23v0 | 2022-10-14 17:26 | Any | Nrs | Old | CZ05 | cAVVG | Cap-kBTUh | 944 | 60700 | None | 6.5 | 0.0023 | 5.36 | 6.5 | 0.0023 | 4.23 | [7 empty] | WinterOnly | 23
NG-HVAC-Blr-HW-gt2500to10000kBtuh-98p0Ec-CndLow | DEER2023 | D23v0 | 2022-10-14 17:26 | Any | Nrs | Old | CZ05 | cPVVG | Cap-kBTUh | 536 | 60700 | None | 12.3 | 0.00288 | 6.99 | 12.3 | 0.00288 | 5.84 | [7 empty] | WinterOnly | 23
NG-HVAC-Blr-HW-gt2500to10000kBtuh-98p0Ec-CndLow | DEER2023 | D23v0 | 2022-10-14 17:26 | Any | Nrs | Old | CZ05 | cWVVG | Cap-kBTUh | 944 | 60700 | None | 6.55 | 0.00199 | 5.36 | 6.55 | 0.00199 | 4.23 | [7 empty] | WinterOnly | 23
NG-HVAC-Blr-HW-gt2500to10000kBtuh-98p0Ec-CndLow | DEER2023 | D23v0 | 2022-10-14 17:26 | Any | Nrs | Old | CZ06 | cAVVG | Cap-kBTUh | 791 | 60700 | None | 11.8 | 0.00312 | 5.96 | 11.8 | 0.00312 | 5.06 | [7 empty] | WinterOnly | 23
NG-HVAC-Blr-HW-gt2500to10000kBtuh-98p0Ec-CndLow | DEER2023 | D23v0 | 2022-10-14 17:26 | Any | Nrs | Old | CZ06 | cPVVG | Cap-kBTUh | 407 | 60700 | None | 21.3 | 0.00465 | 8.59 | 21.3 | 0.00465 | 7.46 | [7 empty] | WinterOnly | 23
NG-HVAC-Blr-HW-gt2500to10000kBtuh-98p0Ec-CndLow | DEER2023 | D23v0 | 2022-10-14 17:26 | Any | Nrs | Old | CZ06 | cWVVG | Cap-kBTUh | 791 | 60700 | None | 12.4 | 0.00218 | 5.96 | 12.4 | 0.00218 | 5.06 | [7 empty] | WinterOnly | 23
NG-HVAC-Blr-HW-gt2500to10000kBtuh-98p0Ec-CndLow | DEER2023 | D23v0 | 2022-10-14 17:26 | Any | Nrs | Old | CZ07 | cAVVG | Cap-kBTUh | 606 | 60700 | None | 13.4 | 0.00358 | 7.14 | 13.4 | 0.00358 | 6.11 | [7 empty] | WinterOnly | 23
NG-HVAC-Blr-HW-gt2500to10000kBtuh-98p0Ec-CndLow | DEER2023 | D23v0 | 2022-10-14 17:26 | Any | Nrs | Old | CZ07 | cPVVG | Cap-kBTUh | 329 | 60700 | None | 23.2 | 0.00492 | 9.68 | 23.2 | 0.00492 | 8.42 | [7 empty] | WinterOnly | 23
NG-HVAC-Blr-HW-gt2500to10000kBtuh-98p0Ec-CndLow | DEER2023 | D23v0 | 2022-10-14 17:26 | Any | Nrs | Old | CZ07 | cWVVG | Cap-kBTUh | 606 | 60700 | None | 14.5 | 0.00288 | 7.14 | 14.5 | 0.00288 | 6.11 | [7 empty] | WinterOnly | 23
NG-HVAC-Blr-HW-gt2500to10000kBtuh-98p0Ec-CndLow | DEER2023 | D23v0 | 2022-10-14 17:26 | Any | Nrs | Old | CZ08 | cAVVG | Cap-kBTUh | 797 | 60700 | None | 13.3 | 0.00345 | 5.98 | 13.3 | 0.00345 | 5.09 | [7 empty] | WinterOnly | 23
NG-HVAC-Blr-HW-gt2500to10000kBtuh-98p0Ec-CndLow | DEER2023 | D23v0 | 2022-10-14 17:26 | Any | Nrs | Old | CZ08 | cPVVG | Cap-kBTUh | 408 | 60700 | None | 22.5 | 0.00473 | 8.61 | 22.5 | 0.00473 | 7.49 | [7 empty] | WinterOnly | 23
NG-HVAC-Blr-HW-gt2500to10000kBtuh-98p0Ec-CndLow | DEER2023 | D23v0 | 2022-10-14 17:26 | Any | Nrs | Old | CZ08 | cWVVG | Cap-kBTUh | 797 | 60700 | None | 13.1 | 0.00243 | 5.98 | 13.1 | 0.00243 | 5.09 | [7 empty] | WinterOnly | 23
NG-HVAC-Blr-HW-gt2500to10000kBtuh-98p0Ec-CndLow | DEER2023 | D23v0 | 2022-10-14 17:26 | Any | Nrs | Old | CZ09 | cAVVG | Cap-kBTUh | 806 | 60700 | None | 12.9 | 0.00394 | 6.05 | 12.9 | 0.00394 | 5.09 | [7 empty] | WinterOnly | 23
NG-HVAC-Blr-HW-gt2500to10000kBtuh-98p0Ec-CndLow | DEER2023 | D23v0 | 2022-10-14 17:26 | Any | Nrs | Old | CZ09 | cPVVG | Cap-kBTUh | 418 | 60700 | None | 21.2 | 0.00531 | 8.53 | 21.2 | 0.00531 | 7.36 | [7 empty] | WinterOnly | 23
NG-HVAC-Blr-HW-gt2500to10000kBtuh-98p0Ec-CndLow | DEER2023 | D23v0 | 2022-10-14 17:26 | Any | Nrs | Old | CZ09 | cWVVG | Cap-kBTUh | 806 | 60700 | None | 12.5 | 0.00222 | 6.05 | 12.5 | 0.00222 | 5.09 | [7 empty] | WinterOnly | 23
NG-HVAC-Blr-HW-gt2500to10000kBtuh-98p0Ec-CndLow | DEER2023 | D23v0 | 2022-10-14 17:26 | Any | Nrs | Old | CZ10 | cAVVG | Cap-kBTUh | 854 | 60700 | None | 12.6 | 0.00371 | 5.88 | 12.6 | 0.00371 | 4.86 | [7 empty] | WinterOnly | 23
NG-HVAC-Blr-HW-gt2500to10000kBtuh-98p0Ec-CndLow | DEER2023 | D23v0 | 2022-10-14 17:26 | Any | Nrs | Old | CZ10 | cPVVG | Cap-kBTUh | 462 | 60700 | None | 19.7 | 0.00479 | 7.87 | 19.7 | 0.00479 | 6.73 | [7 empty] | WinterOnly | 23
NG-HVAC-Blr-HW-gt2500to10000kBtuh-98p0Ec-CndLow | DEER2023 | D23v0 | 2022-10-14 17:26 | Any | Nrs | Old | CZ10 | cWVVG | Cap-kBTUh | 854 | 60700 | None | 12 | 0.0021 | 5.88 | 12 | 0.0021 | 4.86 | [7 empty] | WinterOnly | 23
NG-HVAC-Blr-HW-gt2500to10000kBtuh-98p0Ec-CndLow | DEER2023 | D23v0 | 2022-10-14 17:26 | Any | Nrs | Old | CZ11 | cAVVG | Cap-kBTUh | 972 | 60700 | None | 10.3 | 0.00415 | 5.54 | 10.3 | 0.00415 | 4.36 | [7 empty] | WinterOnly | 23
NG-HVAC-Blr-HW-gt2500to10000kBtuh-98p0Ec-CndLow | DEER2023 | D23v0 | 2022-10-14 17:26 | Any | Nrs | Old | CZ11 | cPVVG | Cap-kBTUh | 576 | 60700 | None | 15.4 | 0.00495 | 6.7 | 15.4 | 0.00495 | 5.57 | [7 empty] | WinterOnly | 23
NG-HVAC-Blr-HW-gt2500to10000kBtuh-98p0Ec-CndLow | DEER2023 | D23v0 | 2022-10-14 17:26 | Any | Nrs | Old | CZ11 | cWVVG | Cap-kBTUh | 972 | 60700 | None | 9.08 | 0.00185 | 5.54 | 9.08 | 0.00185 | 4.36 | [7 empty] | WinterOnly | 23
NG-HVAC-Blr-HW-gt2500to10000kBtuh-98p0Ec-CndLow | DEER2023 | D23v0 | 2022-10-14 17:26 | Any | Nrs | Old | CZ12 | cAVVG | Cap-kBTUh | 1030 | 60700 | None | 8.67 | 0.00375 | 5.22 | 8.67 | 0.00375 | 4.14 | [7 empty] | WinterOnly | 23
NG-HVAC-Blr-HW-gt2500to10000kBtuh-98p0Ec-CndLow | DEER2023 | D23v0 | 2022-10-14 17:26 | Any | Nrs | Old | CZ12 | cPVVG | Cap-kBTUh | 601 | 60700 | None | 14 | 0.00443 | 6.53 | 14 | 0.00443 | 5.47 | [7 empty] | WinterOnly | 23
NG-HVAC-Blr-HW-gt2500to10000kBtuh-98p0Ec-CndLow | DEER2023 | D23v0 | 2022-10-14 17:26 | Any | Nrs | Old | CZ12 | cWVVG | Cap-kBTUh | 1030 | 60700 | None | 7.96 | 0.00181 | 5.22 | 7.96 | 0.00181 | 4.14 | [7 empty] | WinterOnly | 23
NG-HVAC-Blr-HW-gt2500to10000kBtuh-98p0Ec-CndLow | DEER2023 | D23v0 | 2022-10-14 17:26 | Any | Nrs | Old | CZ13 | cAVVG | Cap-kBTUh | 957 | 60700 | None | 11.3 | 0.0041 | 5.47 | 11.3 | 0.0041 | 4.41 | [7 empty] | WinterOnly | 23
NG-HVAC-Blr-HW-gt2500to10000kBtuh-98p0Ec-CndLow | DEER2023 | D23v0 | 2022-10-14 17:26 | Any | Nrs | Old | CZ13 | cPVVG | Cap-kBTUh | 557 | 60700 | None | 16.9 | 0.00478 | 6.83 | 16.9 | 0.00478 | 5.77 | [7 empty] | WinterOnly | 23
NG-HVAC-Blr-HW-gt2500to10000kBtuh-98p0Ec-CndLow | DEER2023 | D23v0 | 2022-10-14 17:26 | Any | Nrs | Old | CZ13 | cWVVG | Cap-kBTUh | 957 | 60700 | None | 9.75 | 0.00191 | 5.47 | 9.75 | 0.00191 | 4.41 | [7 empty] | WinterOnly | 23
NG-HVAC-Blr-HW-gt2500to10000kBtuh-98p0Ec-CndLow | DEER2023 | D23v0 | 2022-10-14 17:26 | Any | Nrs | Old | CZ14 | cAVVG | Cap-kBTUh | 1110 | 60700 | None | 10.2 | 0.0035 | 5.02 | 10.2 | 0.0035 | 3.97 | [7 empty] | WinterOnly | 23
NG-HVAC-Blr-HW-gt2500to10000kBtuh-98p0Ec-CndLow | DEER2023 | D23v0 | 2022-10-14 17:26 | Any | Nrs | Old | CZ14 | cPVVG | Cap-kBTUh | 681 | 60700 | None | 14 | 0.00433 | 6.01 | 14 | 0.00433 | 5 | [7 empty] | WinterOnly | 23
NG-HVAC-Blr-HW-gt2500to10000kBtuh-98p0Ec-CndLow | DEER2023 | D23v0 | 2022-10-14 17:26 | Any | Nrs | Old | CZ14 | cWVVG | Cap-kBTUh | 1110 | 60700 | None | 9.27 | 0.0017 | 5.02 | 9.27 | 0.0017 | 3.97 | [7 empty] | WinterOnly | 23
NG-HVAC-Blr-HW-gt2500to10000kBtuh-98p0Ec-CndLow | DEER2023 | D23v0 | 2022-10-14 17:26 | Any | Nrs | Old | CZ15 | cAVVG | Cap-kBTUh | 757 | 60700 | None | 20.4 | 0.00566 | 6.36 | 20.4 | 0.00566 | 5.53 | [7 empty] | WinterOnly | 23
NG-HVAC-Blr-HW-gt2500to10000kBtuh-98p0Ec-CndLow | DEER2023 | D23v0 | 2022-10-14 17:26 | Any | Nrs | Old | CZ15 | cPVVG | Cap-kBTUh | 387 | 60700 | None | 31.3 | 0.00771 | 9.08 | 31.3 | 0.00771 | 8 | [7 empty] | WinterOnly | 23
NG-HVAC-Blr-HW-gt2500to10000kBtuh-98p0Ec-CndLow | DEER2023 | D23v0 | 2022-10-14 17:26 | Any | Nrs | Old | CZ15 | cWVVG | Cap-kBTUh | 757 | 60700 | None | 17.8 | 0.00241 | 6.36 | 17.8 | 0.00241 | 5.53 | [7 empty] | WinterOnly | 23
NG-HVAC-Blr-HW-gt2500to10000kBtuh-98p0Ec-CndLow | DEER2023 | D23v0 | 2022-10-14 17:26 | Any | Nrs | Old | CZ16 | cAVVG | Cap-kBTUh | 1290 | 60700 | None | 4.75 | 0.00214 | 4.99 | 4.75 | 0.00214 | 3.54 | [7 empty] | WinterOnly | 23
NG-HVAC-Blr-HW-gt2500to10000kBtuh-98p0Ec-CndLow | DEER2023 | D23v0 | 2022-10-14 17:26 | Any | Nrs | Old | CZ16 | cPVVG | Cap-kBTUh | 937 | 60700 | None | 6.1 | 0.00231 | 4.76 | 6.1 | 0.00231 | 3.64 | [7 empty] | WinterOnly | 23
NG-HVAC-Blr-HW-gt2500to10000kBtuh-98p0Ec-CndLow | DEER2023 | D23v0 | 2022-10-14 17:26 | Any | Nrs | Old | CZ16 | cWVVG | Cap-kBTUh | 1290 | 60700 | None | 4.48 | 0.00143 | 4.99 | 4.48 | 0.00143 | 3.54 | [7 empty] | WinterOnly | 23
NG-HVAC-Blr-HW-gt2500to10000kBtuh-98p0Ec-CndLow | DEER2023 | D23v0 | 2022-10-14 17:26 | Any | Nrs | Rec | CZ01 | cAVVG | Cap-kBTUh | 822 | 60700 | None | -0.0406 | 0.00015 | 3.94 | -0.0406 | 0.00015 | 2.95 | [7 empty] | WinterOnly | 23
NG-HVAC-Blr-HW-gt2500to10000kBtuh-98p0Ec-CndLow | DEER2023 | D23v0 | 2022-10-14 17:26 | Any | Nrs | Rec | CZ01 | cPVVG | Cap-kBTUh | 400 | 60700 | None | 5.18 | 0.00118 | 5.59 | 5.18 | 0.00118 | 4.49 | [7 empty] | WinterOnly | 23
NG-HVAC-Blr-HW-gt2500to10000kBtuh-98p0Ec-CndLow | DEER2023 | D23v0 | 2022-10-14 17:26 | Any | Nrs | Rec | CZ01 | cWVVG | Cap-kBTUh | 822 | 60700 | None | -0.0622 | 0.00013 | 3.94 | -0.0622 | 0.00013 | 2.95 | [7 empty] | WinterOnly | 23
NG-HVAC-Blr-HW-gt2500to10000kBtuh-98p0Ec-CndLow | DEER2023 | D23v0 | 2022-10-14 17:26 | Any | Nrs | Rec | CZ02 | cAVVG | Cap-kBTUh | 884 | 60700 | None | 0.432 | 0.00023 | 2.7 | 0.432 | 0.00023 | 2.07 | [7 empty] | WinterOnly | 23
NG-HVAC-Blr-HW-gt2500to10000kBtuh-98p0Ec-CndLow | DEER2023 | D23v0 | 2022-10-14 17:26 | Any | Nrs | Rec | CZ02 | cPVVG | Cap-kBTUh | 412 | 60700 | None | 6.85 | 0.00179 | 5.14 | 6.85 | 0.00179 | 4.28 | [7 empty] | WinterOnly | 23
NG-HVAC-Blr-HW-gt2500to10000kBtuh-98p0Ec-CndLow | DEER2023 | D23v0 | 2022-10-14 17:26 | Any | Nrs | Rec | CZ02 | cWVVG | Cap-kBTUh | 884 | 60700 | None | 0.37 | 0.00014 | 2.7 | 0.37 | 0.00014 | 2.07 | [7 empty] | WinterOnly | 23
NG-HVAC-Blr-HW-gt2500to10000kBtuh-98p0Ec-CndLow | DEER2023 | D23v0 | 2022-10-14 17:26 | Any | Nrs | Rec | CZ03 | cAVVG | Cap-kBTUh | 803 | 60700 | None | 0.316 | 0.00022 | 2.69 | 0.316 | 0.00022 | 2.1 | [7 empty] | WinterOnly | 23
NG-HVAC-Blr-HW-gt2500to10000kBtuh-98p0Ec-CndLow | DEER2023 | D23v0 | 2022-10-14 17:26 | Any | Nrs | Rec | CZ03 | cPVVG | Cap-kBTUh | 382 | 60700 | None | 6.31 | 0.00154 | 5.25 | 6.31 | 0.00154 | 4.42 | [7 empty] | WinterOnly | 23
NG-HVAC-Blr-HW-gt2500to10000kBtuh-98p0Ec-CndLow | DEER2023 | D23v0 | 2022-10-14 17:26 | Any | Nrs | Rec | CZ03 | cWVVG | Cap-kBTUh | 803 | 60700 | None | 0.278 | 0.00016 | 2.69 | 0.278 | 0.00016 | 2.1 | [7 empty] | WinterOnly | 23
NG-HVAC-Blr-HW-gt2500to10000kBtuh-98p0Ec-CndLow | DEER2023 | D23v0 | 2022-10-14 17:26 | Any | Nrs | Rec | CZ04 | cAVVG | Cap-kBTUh | 889 | 60700 | None | 0.617 | 0.00025 | 2.11 | 0.617 | 0.00025 | 1.67 | [7 empty] | WinterOnly | 23
NG-HVAC-Blr-HW-gt2500to10000kBtuh-98p0Ec-CndLow | DEER2023 | D23v0 | 2022-10-14 17:26 | Any | Nrs | Rec | CZ04 | cPVVG | Cap-kBTUh | 413 | 60700 | None | 7.53 | 0.00183 | 4.85 | 7.53 | 0.00183 | 4.16 | [7 empty] | WinterOnly | 23
NG-HVAC-Blr-HW-gt2500to10000kBtuh-98p0Ec-CndLow | DEER2023 | D23v0 | 2022-10-14 17:26 | Any | Nrs | Rec | CZ04 | cWVVG | Cap-kBTUh | 889 | 60700 | None | 0.537 | 0.00015 | 2.11 | 0.537 | 0.00015 | 1.67 | [7 empty] | WinterOnly | 23
NG-HVAC-Blr-HW-gt2500to10000kBtuh-98p0Ec-CndLow | DEER2023 | D23v0 | 2022-10-14 17:26 | Any | Nrs | Rec | CZ05 | cAVVG | Cap-kBTUh | 831 | 60700 | None | 0.379 | 0.00042 | 2.67 | 0.379 | 0.00042 | 2.07 | [7 empty] | WinterOnly | 23
NG-HVAC-Blr-HW-gt2500to10000kBtuh-98p0Ec-CndLow | DEER2023 | D23v0 | 2022-10-14 17:26 | Any | Nrs | Rec | CZ05 | cPVVG | Cap-kBTUh | 393 | 60700 | None | 6.55 | 0.00131 | 5.18 | 6.55 | 0.00131 | 4.36 | [7 empty] | WinterOnly | 23
NG-HVAC-Blr-HW-gt2500to10000kBtuh-98p0Ec-CndLow | DEER2023 | D23v0 | 2022-10-14 17:26 | Any | Nrs | Rec | CZ05 | cWVVG | Cap-kBTUh | 831 | 60700 | None | 0.326 | 0.00019 | 2.67 | 0.326 | 0.00019 | 2.07 | [7 empty] | WinterOnly | 23
NG-HVAC-Blr-HW-gt2500to10000kBtuh-98p0Ec-CndLow | DEER2023 | D23v0 | 2022-10-14 17:26 | Any | Nrs | Rec | CZ06 | cAVVG | Cap-kBTUh | 711 | 60700 | None | 0.885 | 0.00024 | 2.05 | 0.885 | 0.00024 | 1.67 | [7 empty] | WinterOnly | 23
NG-HVAC-Blr-HW-gt2500to10000kBtuh-98p0Ec-CndLow | DEER2023 | D23v0 | 2022-10-14 17:26 | Any | Nrs | Rec | CZ06 | cPVVG | Cap-kBTUh | 343 | 60700 | None | 8.72 | 0.00177 | 5.1 | 8.72 | 0.00177 | 4.43 | [7 empty] | WinterOnly | 23
NG-HVAC-Blr-HW-gt2500to10000kBtuh-98p0Ec-CndLow | DEER2023 | D23v0 | 2022-10-14 17:26 | Any | Nrs | Rec | CZ06 | cWVVG | Cap-kBTUh | 711 | 60700 | None | 0.809 | 0.00029 | 2.05 | 0.809 | 0.00029 | 1.67 | [7 empty] | WinterOnly | 23
NG-HVAC-Blr-HW-gt2500to10000kBtuh-98p0Ec-CndLow | DEER2023 | D23v0 | 2022-10-14 17:26 | Any | Nrs | Rec | CZ07 | cAVVG | Cap-kBTUh | 547 | 60700 | None | 0.911 | 0.00025 | 2.31 | 0.911 | 0.00025 | 1.89 | [7 empty] | WinterOnly | 23
NG-HVAC-Blr-HW-gt2500to10000kBtuh-98p0Ec-CndLow | DEER2023 | D23v0 | 2022-10-14 17:26 | Any | Nrs | Rec | CZ07 | cPVVG | Cap-kBTUh | 305 | 60700 | None | 8.32 | 0.00184 | 5.13 | 8.32 | 0.00184 | 4.47 | [7 empty] | WinterOnly | 23
NG-HVAC-Blr-HW-gt2500to10000kBtuh-98p0Ec-CndLow | DEER2023 | D23v0 | 2022-10-14 17:26 | Any | Nrs | Rec | CZ07 | cWVVG | Cap-kBTUh | 547 | 60700 | None | 0.872 | 0.00026 | 2.31 | 0.872 | 0.00026 | 1.89 | [7 empty] | WinterOnly | 23
NG-HVAC-Blr-HW-gt2500to10000kBtuh-98p0Ec-CndLow | DEER2023 | D23v0 | 2022-10-14 17:26 | Any | Nrs | Rec | CZ08 | cAVVG | Cap-kBTUh | 716 | 60700 | None | 1 | 0.0003 | 1.97 | 1 | 0.0003 | 1.61 | [7 empty] | WinterOnly | 23
NG-HVAC-Blr-HW-gt2500to10000kBtuh-98p0Ec-CndLow | DEER2023 | D23v0 | 2022-10-14 17:26 | Any | Nrs | Rec | CZ08 | cPVVG | Cap-kBTUh | 344 | 60700 | None | 8.93 | 0.00174 | 5.05 | 8.93 | 0.00174 | 4.4 | [7 empty] | WinterOnly | 23
NG-HVAC-Blr-HW-gt2500to10000kBtuh-98p0Ec-CndLow | DEER2023 | D23v0 | 2022-10-14 17:26 | Any | Nrs | Rec | CZ08 | cWVVG | Cap-kBTUh | 716 | 60700 | None | 0.876 | 0.00022 | 1.97 | 0.876 | 0.00022 | 1.61 | [7 empty] | WinterOnly | 23
NG-HVAC-Blr-HW-gt2500to10000kBtuh-98p0Ec-CndLow | DEER2023 | D23v0 | 2022-10-14 17:26 | Any | Nrs | Rec | CZ09 | cAVVG | Cap-kBTUh | 678 | 60700 | None | 1.04 | 0.00029 | 2.12 | 1.04 | 0.00029 | 1.72 | [7 empty] | WinterOnly | 23
NG-HVAC-Blr-HW-gt2500to10000kBtuh-98p0Ec-CndLow | DEER2023 | D23v0 | 2022-10-14 17:26 | Any | Nrs | Rec | CZ09 | cPVVG | Cap-kBTUh | 337 | 60700 | None | 9.07 | 0.00202 | 5.1 | 9.07 | 0.00202 | 4.43 | [7 empty] | WinterOnly | 23
NG-HVAC-Blr-HW-gt2500to10000kBtuh-98p0Ec-CndLow | DEER2023 | D23v0 | 2022-10-14 17:26 | Any | Nrs | Rec | CZ09 | cWVVG | Cap-kBTUh | 678 | 60700 | None | 0.836 | 0.00017 | 2.12 | 0.836 | 0.00017 | 1.72 | [7 empty] | WinterOnly | 23
NG-HVAC-Blr-HW-gt2500to10000kBtuh-98p0Ec-CndLow | DEER2023 | D23v0 | 2022-10-14 17:26 | Any | Nrs | Rec | CZ10 | cAVVG | Cap-kBTUh | 708 | 60700 | None | 1.04 | 0.00029 | 2.23 | 1.04 | 0.00029 | 1.78 | [7 empty] | WinterOnly | 23
NG-HVAC-Blr-HW-gt2500to10000kBtuh-98p0Ec-CndLow | DEER2023 | D23v0 | 2022-10-14 17:26 | Any | Nrs | Rec | CZ10 | cPVVG | Cap-kBTUh | 345 | 60700 | None | 9.25 | 0.00211 | 5.15 | 9.25 | 0.00211 | 4.43 | [7 empty] | WinterOnly | 23
NG-HVAC-Blr-HW-gt2500to10000kBtuh-98p0Ec-CndLow | DEER2023 | D23v0 | 2022-10-14 17:26 | Any | Nrs | Rec | CZ10 | cWVVG | Cap-kBTUh | 708 | 60700 | None | 0.927 | 0.00017 | 2.23 | 0.927 | 0.00017 | 1.78 | [7 empty] | WinterOnly | 23
NG-HVAC-Blr-HW-gt2500to10000kBtuh-98p0Ec-CndLow | DEER2023 | D23v0 | 2022-10-14 17:26 | Any | Nrs | Rec | CZ11 | cAVVG | Cap-kBTUh | 811 | 60700 | None | 0.793 | 0.00032 | 2.5 | 0.793 | 0.00032 | 1.93 | [7 empty] | WinterOnly | 23
NG-HVAC-Blr-HW-gt2500to10000kBtuh-98p0Ec-CndLow | DEER2023 | D23v0 | 2022-10-14 17:26 | Any | Nrs | Rec | CZ11 | cPVVG | Cap-kBTUh | 383 | 60700 | None | 8.42 | 0.00244 | 5.04 | 8.42 | 0.00244 | 4.26 | [7 empty] | WinterOnly | 23
NG-HVAC-Blr-HW-gt2500to10000kBtuh-98p0Ec-CndLow | DEER2023 | D23v0 | 2022-10-14 17:26 | Any | Nrs | Rec | CZ11 | cWVVG | Cap-kBTUh | 811 | 60700 | None | 0.675 | 0.00015 | 2.5 | 0.675 | 0.00015 | 1.93 | [7 empty] | WinterOnly | 23
NG-HVAC-Blr-HW-gt2500to10000kBtuh-98p0Ec-CndLow | DEER2023 | D23v0 | 2022-10-14 17:26 | Any | Nrs | Rec | CZ12 | cAVVG | Cap-kBTUh | 884 | 60700 | None | 0.657 | 0.00031 | 2.36 | 0.657 | 0.00031 | 1.83 | [7 empty] | WinterOnly | 23
NG-HVAC-Blr-HW-gt2500to10000kBtuh-98p0Ec-CndLow | DEER2023 | D23v0 | 2022-10-14 17:26 | Any | Nrs | Rec | CZ12 | cPVVG | Cap-kBTUh | 410 | 60700 | None | 7.57 | 0.00215 | 4.95 | 7.57 | 0.00215 | 4.19 | [7 empty] | WinterOnly | 23
NG-HVAC-Blr-HW-gt2500to10000kBtuh-98p0Ec-CndLow | DEER2023 | D23v0 | 2022-10-14 17:26 | Any | Nrs | Rec | CZ12 | cWVVG | Cap-kBTUh | 884 | 60700 | None | 0.556 | 0.00017 | 2.36 | 0.556 | 0.00017 | 1.83 | [7 empty] | WinterOnly | 23
NG-HVAC-Blr-HW-gt2500to10000kBtuh-98p0Ec-CndLow | DEER2023 | D23v0 | 2022-10-14 17:26 | Any | Nrs | Rec | CZ13 | cAVVG | Cap-kBTUh | 821 | 60700 | None | 0.894 | 0.00031 | 2.26 | 0.894 | 0.00031 | 1.76 | [7 empty] | WinterOnly | 23
NG-HVAC-Blr-HW-gt2500to10000kBtuh-98p0Ec-CndLow | DEER2023 | D23v0 | 2022-10-14 17:26 | Any | Nrs | Rec | CZ13 | cPVVG | Cap-kBTUh | 385 | 60700 | None | 8.8 | 0.00236 | 4.95 | 8.8 | 0.00236 | 4.22 | [7 empty] | WinterOnly | 23
NG-HVAC-Blr-HW-gt2500to10000kBtuh-98p0Ec-CndLow | DEER2023 | D23v0 | 2022-10-14 17:26 | Any | Nrs | Rec | CZ13 | cWVVG | Cap-kBTUh | 821 | 60700 | None | 0.705 | 0.00016 | 2.26 | 0.705 | 0.00016 | 1.76 | [7 empty] | WinterOnly | 23
NG-HVAC-Blr-HW-gt2500to10000kBtuh-98p0Ec-CndLow | DEER2023 | D23v0 | 2022-10-14 17:26 | Any | Nrs | Rec | CZ14 | cAVVG | Cap-kBTUh | 950 | 60700 | None | 0.784 | 0.00026 | 2.26 | 0.784 | 0.00026 | 1.73 | [7 empty] | WinterOnly | 23
NG-HVAC-Blr-HW-gt2500to10000kBtuh-98p0Ec-CndLow | DEER2023 | D23v0 | 2022-10-14 17:26 | Any | Nrs | Rec | CZ14 | cPVVG | Cap-kBTUh | 442 | 60700 | None | 7.67 | 0.00222 | 4.75 | 7.67 | 0.00222 | 4.02 | [7 empty] | WinterOnly | 23
NG-HVAC-Blr-HW-gt2500to10000kBtuh-98p0Ec-CndLow | DEER2023 | D23v0 | 2022-10-14 17:26 | Any | Nrs | Rec | CZ14 | cWVVG | Cap-kBTUh | 950 | 60700 | None | 0.65 | 0.00013 | 2.26 | 0.65 | 0.00013 | 1.73 | [7 empty] | WinterOnly | 23
NG-HVAC-Blr-HW-gt2500to10000kBtuh-98p0Ec-CndLow | DEER2023 | D23v0 | 2022-10-14 17:26 | Any | Nrs | Rec | CZ15 | cAVVG | Cap-kBTUh | 635 | 60700 | None | 1.72 | 0.00042 | 1.66 | 1.72 | 0.00042 | 1.4 | [7 empty] | WinterOnly | 23
NG-HVAC-Blr-HW-gt2500to10000kBtuh-98p0Ec-CndLow | DEER2023 | D23v0 | 2022-10-14 17:26 | Any | Nrs | Rec | CZ15 | cPVVG | Cap-kBTUh | 334 | 60700 | None | 11.9 | 0.003 | 4.73 | 11.9 | 0.003 | 4.22 | [7 empty] | WinterOnly | 23
NG-HVAC-Blr-HW-gt2500to10000kBtuh-98p0Ec-CndLow | DEER2023 | D23v0 | 2022-10-14 17:26 | Any | Nrs | Rec | CZ15 | cWVVG | Cap-kBTUh | 635 | 60700 | None | 1.4 | 0.00019 | 1.66 | 1.4 | 0.00019 | 1.4 | [7 empty] | WinterOnly | 23
NG-HVAC-Blr-HW-gt2500to10000kBtuh-98p0Ec-CndLow | DEER2023 | D23v0 | 2022-10-14 17:26 | Any | Nrs | Rec | CZ16 | cAVVG | Cap-kBTUh | 1090 | 60700 | None | 0.276 | 0.00017 | 3.11 | 0.276 | 0.00017 | 2.27 | [7 empty] | WinterOnly | 23
NG-HVAC-Blr-HW-gt2500to10000kBtuh-98p0Ec-CndLow | DEER2023 | D23v0 | 2022-10-14 17:26 | Any | Nrs | Rec | CZ16 | cPVVG | Cap-kBTUh | 567 | 60700 | None | 3.85 | 0.00125 | 4.2 | 3.85 | 0.00125 | 3.3 | [7 empty] | WinterOnly | 23
NG-HVAC-Blr-HW-gt2500to10000kBtuh-98p0Ec-CndLow | DEER2023 | D23v0 | 2022-10-14 17:26 | Any | Nrs | Rec | CZ16 | cWVVG | Cap-kBTUh | 1090 | 60700 | None | 0.253 | 0.00012 | 3.11 | 0.253 | 0.00012 | 2.27 | [7 empty] | WinterOnly | 23
NG-HVAC-Blr-HW-gt2500to10000kBtuh-98p0Ec-CndLow | DEER2023 | D23v0 | 2022-10-14 17:26 | Any | OfL | Ex | CZ01 | cAVVG | Cap-kBTUh | 1560 | 175000 | None | 1.46 | 0.00064 | 1.48 | 1.46 | 0.00064 | 1.21 | [7 empty] | WinterOnly | 23
NG-HVAC-Blr-HW-gt2500to10000kBtuh-98p0Ec-CndLow | DEER2023 | D23v0 | 2022-10-14 17:26 | Any | OfL | Ex | CZ01 | cPVVG | Cap-kBTUh | 1530 | 175000 | None | 1.19 | 0.0007 | 1.51 | 1.19 | 0.0007 | 1.23 | [7 empty] | WinterOnly | 23
NG-HVAC-Blr-HW-gt2500to10000kBtuh-98p0Ec-CndLow | DEER2023 | D23v0 | 2022-10-14 17:26 | Any | OfL | Ex | CZ01 | cWVVG | Cap-kBTUh | 1560 | 175000 | None | 1.46 | 0.00106 | 1.47 | 1.46 | 0.00106 | 1.2 | [7 empty] | WinterOnly | 23
NG-HVAC-Blr-HW-gt2500to10000kBtuh-98p0Ec-CndLow | DEER2023 | D23v0 | 2022-10-14 17:26 | Any | OfL | Ex | CZ02 | cAVVG | Cap-kBTUh | 1600 | 175000 | None | 2.42 | 0.00032 | 1.15 | 2.42 | 0.00032 | 0.961 | [7 empty] | WinterOnly | 23
NG-HVAC-Blr-HW-gt2500to10000kBtuh-98p0Ec-CndLow | DEER2023 | D23v0 | 2022-10-14 17:26 | Any | OfL | Ex | CZ02 | cPVVG | Cap-kBTUh | 1580 | 175000 | None | 1.93 | 0.00024 | 1.14 | 1.93 | 0.00024 | 0.955 | [7 empty] | WinterOnly | 23
NG-HVAC-Blr-HW-gt2500to10000kBtuh-98p0Ec-CndLow | DEER2023 | D23v0 | 2022-10-14 17:26 | Any | OfL | Ex | CZ02 | cWVVG | Cap-kBTUh | 1600 | 175000 | None | 2.1 | 0.00022 | 1.15 | 2.1 | 0.00022 | 0.956 | [7 empty] | WinterOnly | 23
NG-HVAC-Blr-HW-gt2500to10000kBtuh-98p0Ec-CndLow | DEER2023 | D23v0 | 2022-10-14 17:26 | Any | OfL | Ex | CZ03 | cAVVG | Cap-kBTUh | 1720 | 175000 | None | 1.97 | 0.00048 | 1.18 | 1.97 | 0.00048 | 0.987 | [7 empty] | WinterOnly | 23
NG-HVAC-Blr-HW-gt2500to10000kBtuh-98p0Ec-CndLow | DEER2023 | D23v0 | 2022-10-14 17:26 | Any | OfL | Ex | CZ03 | cPVVG | Cap-kBTUh | 1710 | 175000 | None | 1.68 | 0.00037 | 1.19 | 1.68 | 0.00037 | 1 | [7 empty] | WinterOnly | 23
NG-HVAC-Blr-HW-gt2500to10000kBtuh-98p0Ec-CndLow | DEER2023 | D23v0 | 2022-10-14 17:26 | Any | OfL | Ex | CZ03 | cWVVG | Cap-kBTUh | 1720 | 175000 | None | 1.8 | 0.00067 | 1.18 | 1.8 | 0.00067 | 0.987 | [7 empty] | WinterOnly | 23
NG-HVAC-Blr-HW-gt2500to10000kBtuh-98p0Ec-CndLow | DEER2023 | D23v0 | 2022-10-14 17:26 | Any | OfL | Ex | CZ04 | cAVVG | Cap-kBTUh | 1930 | 175000 | None | 2.04 | 0.00023 | 1.02 | 2.04 | 0.00023 | 0.855 | [7 empty] | WinterOnly | 23
NG-HVAC-Blr-HW-gt2500to10000kBtuh-98p0Ec-CndLow | DEER2023 | D23v0 | 2022-10-14 17:26 | Any | OfL | Ex | CZ04 | cPVVG | Cap-kBTUh | 1920 | 175000 | None | 1.65 | 0.00013 | 1.02 | 1.65 | 0.00013 | 0.856 | [7 empty] | WinterOnly | 23
NG-HVAC-Blr-HW-gt2500to10000kBtuh-98p0Ec-CndLow | DEER2023 | D23v0 | 2022-10-14 17:26 | Any | OfL | Ex | CZ04 | cWVVG | Cap-kBTUh | 1930 | 175000 | None | 1.71 | 0.00015 | 1.02 | 1.71 | 0.00015 | 0.855 | [7 empty] | WinterOnly | 23
NG-HVAC-Blr-HW-gt2500to10000kBtuh-98p0Ec-CndLow | DEER2023 | D23v0 | 2022-10-14 17:26 | Any | OfL | Ex | CZ05 | cAVVG | Cap-kBTUh | 1500 | 175000 | None | 2.35 | 0.00056 | 1.2 | 2.35 | 0.00056 | 1.01 | [7 empty] | WinterOnly | 23
NG-HVAC-Blr-HW-gt2500to10000kBtuh-98p0Ec-CndLow | DEER2023 | D23v0 | 2022-10-14 17:26 | Any | OfL | Ex | CZ05 | cPVVG | Cap-kBTUh | 1490 | 175000 | None | 2.09 | 0.00044 | 1.21 | 2.09 | 0.00044 | 1.02 | [7 empty] | WinterOnly | 23
NG-HVAC-Blr-HW-gt2500to10000kBtuh-98p0Ec-CndLow | DEER2023 | D23v0 | 2022-10-14 17:26 | Any | OfL | Ex | CZ05 | cWVVG | Cap-kBTUh | 1500 | 175000 | None | 2.12 | 0.00039 | 1.2 | 2.12 | 0.00039 | 1.01 | [7 empty] | WinterOnly | 23
NG-HVAC-Blr-HW-gt2500to10000kBtuh-98p0Ec-CndLow | DEER2023 | D23v0 | 2022-10-14 17:26 | Any | OfL | Ex | CZ06 | cAVVG | Cap-kBTUh | 1160 | 175000 | None | 3.18 | 8e-05 | 1.09 | 3.18 | 8e-05 | 0.936 | [7 empty] | WinterOnly | 23
NG-HVAC-Blr-HW-gt2500to10000kBtuh-98p0Ec-CndLow | DEER2023 | D23v0 | 2022-10-14 17:26 | Any | OfL | Ex | CZ06 | cPVVG | Cap-kBTUh | 1130 | 175000 | None | 2.67 | 5e-05 | 1.11 | 2.67 | 5e-05 | 0.954 | [7 empty] | WinterOnly | 23
NG-HVAC-Blr-HW-gt2500to10000kBtuh-98p0Ec-CndLow | DEER2023 | D23v0 | 2022-10-14 17:26 | Any | OfL | Ex | CZ06 | cWVVG | Cap-kBTUh | 1160 | 175000 | None | 2.75 | 6e-05 | 1.09 | 2.75 | 6e-05 | 0.931 | [7 empty] | WinterOnly | 23
NG-HVAC-Blr-HW-gt2500to10000kBtuh-98p0Ec-CndLow | DEER2023 | D23v0 | 2022-10-14 17:26 | Any | OfL | Ex | CZ07 | cAVVG | Cap-kBTUh | 819 | 175000 | None | 3.82 | 1e-05 | 1.4 | 3.82 | 1e-05 | 1.22 | [7 empty] | WinterOnly | 23
NG-HVAC-Blr-HW-gt2500to10000kBtuh-98p0Ec-CndLow | DEER2023 | D23v0 | 2022-10-14 17:26 | Any | OfL | Ex | CZ07 | cPVVG | Cap-kBTUh | 797 | 175000 | None | 2.9 | 9e-05 | 1.42 | 2.9 | 9e-05 | 1.24 | [7 empty] | WinterOnly | 23
NG-HVAC-Blr-HW-gt2500to10000kBtuh-98p0Ec-CndLow | DEER2023 | D23v0 | 2022-10-14 17:26 | Any | OfL | Ex | CZ07 | cWVVG | Cap-kBTUh | 819 | 175000 | None | 3.27 | 1e-05 | 1.4 | 3.27 | 1e-05 | 1.22 | [7 empty] | WinterOnly | 23
NG-HVAC-Blr-HW-gt2500to10000kBtuh-98p0Ec-CndLow | DEER2023 | D23v0 | 2022-10-14 17:26 | Any | OfL | Ex | CZ08 | cAVVG | Cap-kBTUh | 1160 | 175000 | None | 2.73 | 0.00018 | 0.984 | 2.73 | 0.00018 | 0.843 | [7 empty] | WinterOnly | 23
NG-HVAC-Blr-HW-gt2500to10000kBtuh-98p0Ec-CndLow | DEER2023 | D23v0 | 2022-10-14 17:26 | Any | OfL | Ex | CZ08 | cPVVG | Cap-kBTUh | 1130 | 175000 | None | 2.2 | 6e-05 | 0.976 | 2.2 | 6e-05 | 0.84 | [7 empty] | WinterOnly | 23
NG-HVAC-Blr-HW-gt2500to10000kBtuh-98p0Ec-CndLow | DEER2023 | D23v0 | 2022-10-14 17:26 | Any | OfL | Ex | CZ08 | cWVVG | Cap-kBTUh | 1160 | 175000 | None | 2.36 | 0.00012 | 0.98 | 2.36 | 0.00012 | 0.838 | [7 empty] | WinterOnly | 23
NG-HVAC-Blr-HW-gt2500to10000kBtuh-98p0Ec-CndLow | DEER2023 | D23v0 | 2022-10-14 17:26 | Any | OfL | Ex | CZ09 | cAVVG | Cap-kBTUh | 1170 | 175000 | None | 2.33 | 0.00021 | 0.968 | 2.33 | 0.00021 | 0.818 | [7 empty] | WinterOnly | 23
NG-HVAC-Blr-HW-gt2500to10000kBtuh-98p0Ec-CndLow | DEER2023 | D23v0 | 2022-10-14 17:26 | Any | OfL | Ex | CZ09 | cPVVG | Cap-kBTUh | 1120 | 175000 | None | 1.72 | 3e-05 | 0.94 | 1.72 | 3e-05 | 0.796 | [7 empty] | WinterOnly | 23
NG-HVAC-Blr-HW-gt2500to10000kBtuh-98p0Ec-CndLow | DEER2023 | D23v0 | 2022-10-14 17:26 | Any | OfL | Ex | CZ09 | cWVVG | Cap-kBTUh | 1170 | 175000 | None | 1.93 | 0.00013 | 0.964 | 1.93 | 0.00013 | 0.818 | [7 empty] | WinterOnly | 23
NG-HVAC-Blr-HW-gt2500to10000kBtuh-98p0Ec-CndLow | DEER2023 | D23v0 | 2022-10-14 17:26 | Any | OfL | Ex | CZ10 | cAVVG | Cap-kBTUh | 829 | 175000 | None | 3.05 | 0.00192 | 1.12 | 3.05 | 0.00192 | 0.957 | [7 empty] | WinterOnly | 23
NG-HVAC-Blr-HW-gt2500to10000kBtuh-98p0Ec-CndLow | DEER2023 | D23v0 | 2022-10-14 17:26 | Any | OfL | Ex | CZ10 | cPVVG | Cap-kBTUh | 799 | 175000 | None | 2.14 | -0.0001 | 1.09 | 2.14 | -0.0001 | 0.935 | [7 empty] | WinterOnly | 23
NG-HVAC-Blr-HW-gt2500to10000kBtuh-98p0Ec-CndLow | DEER2023 | D23v0 | 2022-10-14 17:26 | Any | OfL | Ex | CZ10 | cWVVG | Cap-kBTUh | 829 | 175000 | None | 2.57 | 0.0015 | 1.12 | 2.57 | 0.0015 | 0.957 | [7 empty] | WinterOnly | 23
NG-HVAC-Blr-HW-gt2500to10000kBtuh-98p0Ec-CndLow | DEER2023 | D23v0 | 2022-10-14 17:26 | Any | OfL | Ex | CZ11 | cAVVG | Cap-kBTUh | 1580 | 175000 | None | 1.61 | 0.00056 | 0.933 | 1.61 | 0.00056 | 0.757 | [7 empty] | WinterOnly | 23
NG-HVAC-Blr-HW-gt2500to10000kBtuh-98p0Ec-CndLow | DEER2023 | D23v0 | 2022-10-14 17:26 | Any | OfL | Ex | CZ11 | cPVVG | Cap-kBTUh | 1550 | 175000 | None | 0.97 | 0.00024 | 0.894 | 0.97 | 0.00024 | 0.719 | [7 empty] | WinterOnly | 23
NG-HVAC-Blr-HW-gt2500to10000kBtuh-98p0Ec-CndLow | DEER2023 | D23v0 | 2022-10-14 17:26 | Any | OfL | Ex | CZ11 | cWVVG | Cap-kBTUh | 1580 | 175000 | None | 1.34 | 0.00033 | 0.933 | 1.34 | 0.00033 | 0.753 | [7 empty] | WinterOnly | 23
NG-HVAC-Blr-HW-gt2500to10000kBtuh-98p0Ec-CndLow | DEER2023 | D23v0 | 2022-10-14 17:26 | Any | OfL | Ex | CZ12 | cAVVG | Cap-kBTUh | 1620 | 175000 | None | 1.94 | 0.00062 | 0.993 | 1.94 | 0.00062 | 0.819 | [7 empty] | WinterOnly | 23
NG-HVAC-Blr-HW-gt2500to10000kBtuh-98p0Ec-CndLow | DEER2023 | D23v0 | 2022-10-14 17:26 | Any | OfL | Ex | CZ12 | cPVVG | Cap-kBTUh | 1600 | 175000 | None | 1.45 | 0.00026 | 0.955 | 1.45 | 0.00026 | 0.788 | [7 empty] | WinterOnly | 23
NG-HVAC-Blr-HW-gt2500to10000kBtuh-98p0Ec-CndLow | DEER2023 | D23v0 | 2022-10-14 17:26 | Any | OfL | Ex | CZ12 | cWVVG | Cap-kBTUh | 1620 | 175000 | None | 1.71 | 0.00038 | 0.988 | 1.71 | 0.00038 | 0.814 | [7 empty] | WinterOnly | 23
NG-HVAC-Blr-HW-gt2500to10000kBtuh-98p0Ec-CndLow | DEER2023 | D23v0 | 2022-10-14 17:26 | Any | OfL | Ex | CZ13 | cAVVG | Cap-kBTUh | 1530 | 175000 | None | 1.24 | 0.00017 | 0.743 | 1.24 | 0.00017 | 0.606 | [7 empty] | WinterOnly | 23
NG-HVAC-Blr-HW-gt2500to10000kBtuh-98p0Ec-CndLow | DEER2023 | D23v0 | 2022-10-14 17:26 | Any | OfL | Ex | CZ13 | cPVVG | Cap-kBTUh | 1510 | 175000 | None | 0.877 | 2e-05 | 0.711 | 0.877 | 2e-05 | 0.577 | [7 empty] | WinterOnly | 23
NG-HVAC-Blr-HW-gt2500to10000kBtuh-98p0Ec-CndLow | DEER2023 | D23v0 | 2022-10-14 17:26 | Any | OfL | Ex | CZ13 | cWVVG | Cap-kBTUh | 1530 | 175000 | None | 1.05 | 9e-05 | 0.746 | 1.05 | 9e-05 | 0.606 | [7 empty] | WinterOnly | 23
NG-HVAC-Blr-HW-gt2500to10000kBtuh-98p0Ec-CndLow | DEER2023 | D23v0 | 2022-10-14 17:26 | Any | OfL | Ex | CZ14 | cAVVG | Cap-kBTUh | 1640 | 175000 | None | 1.48 | 0.00011 | 0.769 | 1.48 | 0.00011 | 0.632 | [7 empty] | WinterOnly | 23
NG-HVAC-Blr-HW-gt2500to10000kBtuh-98p0Ec-CndLow | DEER2023 | D23v0 | 2022-10-14 17:26 | Any | OfL | Ex | CZ14 | cPVVG | Cap-kBTUh | 1610 | 175000 | None | 0.929 | 4e-05 | 0.748 | 0.929 | 4e-05 | 0.614 | [7 empty] | WinterOnly | 23
NG-HVAC-Blr-HW-gt2500to10000kBtuh-98p0Ec-CndLow | DEER2023 | D23v0 | 2022-10-14 17:26 | Any | OfL | Ex | CZ14 | cWVVG | Cap-kBTUh | 1640 | 175000 | None | 1.22 | 7e-05 | 0.769 | 1.22 | 7e-05 | 0.632 | [7 empty] | WinterOnly | 23
NG-HVAC-Blr-HW-gt2500to10000kBtuh-98p0Ec-CndLow | DEER2023 | D23v0 | 2022-10-14 17:26 | Any | OfL | Ex | CZ15 | cAVVG | Cap-kBTUh | 753 | 175000 | None | 2.47 | -4e-05 | 0.798 | 2.47 | -4e-05 | 0.693 | [7 empty] | WinterOnly | 23
NG-HVAC-Blr-HW-gt2500to10000kBtuh-98p0Ec-CndLow | DEER2023 | D23v0 | 2022-10-14 17:26 | Any | OfL | Ex | CZ15 | cPVVG | Cap-kBTUh | 772 | 175000 | None | 1.87 | -0.00014 | 0.801 | 1.87 | -0.00014 | 0.696 | [7 empty] | WinterOnly | 23
NG-HVAC-Blr-HW-gt2500to10000kBtuh-98p0Ec-CndLow | DEER2023 | D23v0 | 2022-10-14 17:26 | Any | OfL | Ex | CZ15 | cWVVG | Cap-kBTUh | 753 | 175000 | None | 2 | -3e-05 | 0.794 | 2 | -3e-05 | 0.689 | [7 empty] | WinterOnly | 23
NG-HVAC-Blr-HW-gt2500to10000kBtuh-98p0Ec-CndLow | DEER2023 | D23v0 | 2022-10-14 17:26 | Any | OfL | Ex | CZ16 | cAVVG | Cap-kBTUh | 2870 | 175000 | None | 1.21 | 0.00102 | 1.05 | 1.21 | 0.00102 | 0.797 | [7 empty] | WinterOnly | 23
NG-HVAC-Blr-HW-gt2500to10000kBtuh-98p0Ec-CndLow | DEER2023 | D23v0 | 2022-10-14 17:26 | Any | OfL | Ex | CZ16 | cPVVG | Cap-kBTUh | 2860 | 175000 | None | 0.958 | 0.0008 | 1.05 | 0.958 | 0.0008 | 0.799 | [7 empty] | WinterOnly | 23
NG-HVAC-Blr-HW-gt2500to10000kBtuh-98p0Ec-CndLow | DEER2023 | D23v0 | 2022-10-14 17:26 | Any | OfL | Ex | CZ16 | cWVVG | Cap-kBTUh | 2870 | 175000 | None | 1.07 | 0.00095 | 1.05 | 1.07 | 0.00095 | 0.797 | [7 empty] | WinterOnly | 23
NG-HVAC-Blr-HW-gt2500to10000kBtuh-98p0Ec-CndLow | DEER2023 | D23v0 | 2022-10-14 17:26 | Any | OfL | Old | CZ01 | cAVVG | Cap-kBTUh | 2060 | 175000 | None | 1.5 | 0.00027 | 1.79 | 1.5 | 0.00027 | 1.43 | [7 empty] | WinterOnly | 23
NG-HVAC-Blr-HW-gt2500to10000kBtuh-98p0Ec-CndLow | DEER2023 | D23v0 | 2022-10-14 17:26 | Any | OfL | Old | CZ01 | cPVVG | Cap-kBTUh | 2040 | 175000 | None | 1.1 | 0.00016 | 1.81 | 1.1 | 0.00016 | 1.44 | [7 empty] | WinterOnly | 23
NG-HVAC-Blr-HW-gt2500to10000kBtuh-98p0Ec-CndLow | DEER2023 | D23v0 | 2022-10-14 17:26 | Any | OfL | Old | CZ01 | cWVVG | Cap-kBTUh | 2060 | 175000 | None | 1.52 | 0.00021 | 1.79 | 1.52 | 0.00021 | 1.43 | [7 empty] | WinterOnly | 23
NG-HVAC-Blr-HW-gt2500to10000kBtuh-98p0Ec-CndLow | DEER2023 | D23v0 | 2022-10-14 17:26 | Any | OfL | Old | CZ02 | cAVVG | Cap-kBTUh | 2570 | 175000 | None | 2.51 | 0.00021 | 1.56 | 2.51 | 0.00021 | 1.27 | [7 empty] | WinterOnly | 23
NG-HVAC-Blr-HW-gt2500to10000kBtuh-98p0Ec-CndLow | DEER2023 | D23v0 | 2022-10-14 17:26 | Any | OfL | Old | CZ02 | cPVVG | Cap-kBTUh | 2540 | 175000 | None | 2.01 | 9e-05 | 1.57 | 2.01 | 9e-05 | 1.28 | [7 empty] | WinterOnly | 23
NG-HVAC-Blr-HW-gt2500to10000kBtuh-98p0Ec-CndLow | DEER2023 | D23v0 | 2022-10-14 17:26 | Any | OfL | Old | CZ02 | cWVVG | Cap-kBTUh | 2570 | 175000 | None | 2.27 | 0.0001 | 1.56 | 2.27 | 0.0001 | 1.27 | [7 empty] | WinterOnly | 23
NG-HVAC-Blr-HW-gt2500to10000kBtuh-98p0Ec-CndLow | DEER2023 | D23v0 | 2022-10-14 17:26 | Any | OfL | Old | CZ03 | cAVVG | Cap-kBTUh | 2150 | 175000 | None | 2.55 | 0.00016 | 1.63 | 2.55 | 0.00016 | 1.37 | [7 empty] | WinterOnly | 23
NG-HVAC-Blr-HW-gt2500to10000kBtuh-98p0Ec-CndLow | DEER2023 | D23v0 | 2022-10-14 17:26 | Any | OfL | Old | CZ03 | cPVVG | Cap-kBTUh | 2140 | 175000 | None | 1.84 | 0.00023 | 1.62 | 1.84 | 0.00023 | 1.36 | [7 empty] | WinterOnly | 23
NG-HVAC-Blr-HW-gt2500to10000kBtuh-98p0Ec-CndLow | DEER2023 | D23v0 | 2022-10-14 17:26 | Any | OfL | Old | CZ03 | cWVVG | Cap-kBTUh | 2150 | 175000 | None | 2.47 | 0.00034 | 1.63 | 2.47 | 0.00034 | 1.37 | [7 empty] | WinterOnly | 23
NG-HVAC-Blr-HW-gt2500to10000kBtuh-98p0Ec-CndLow | DEER2023 | D23v0 | 2022-10-14 17:26 | Any | OfL | Old | CZ04 | cAVVG | Cap-kBTUh | 2460 | 175000 | None | 2.86 | 0.0003 | 1.45 | 2.86 | 0.0003 | 1.22 | [7 empty] | WinterOnly | 23
NG-HVAC-Blr-HW-gt2500to10000kBtuh-98p0Ec-CndLow | DEER2023 | D23v0 | 2022-10-14 17:26 | Any | OfL | Old | CZ04 | cPVVG | Cap-kBTUh | 2410 | 175000 | None | 2.24 | 0.00021 | 1.46 | 2.24 | 0.00021 | 1.22 | [7 empty] | WinterOnly | 23
NG-HVAC-Blr-HW-gt2500to10000kBtuh-98p0Ec-CndLow | DEER2023 | D23v0 | 2022-10-14 17:26 | Any | OfL | Old | CZ04 | cWVVG | Cap-kBTUh | 2460 | 175000 | None | 2.61 | 0.0002 | 1.45 | 2.61 | 0.0002 | 1.22 | [7 empty] | WinterOnly | 23
NG-HVAC-Blr-HW-gt2500to10000kBtuh-98p0Ec-CndLow | DEER2023 | D23v0 | 2022-10-14 17:26 | Any | OfL | Old | CZ05 | cAVVG | Cap-kBTUh | 1850 | 175000 | None | 3.49 | 0.00037 | 1.81 | 3.49 | 0.00037 | 1.52 | [7 empty] | WinterOnly | 23
NG-HVAC-Blr-HW-gt2500to10000kBtuh-98p0Ec-CndLow | DEER2023 | D23v0 | 2022-10-14 17:26 | Any | OfL | Old | CZ05 | cPVVG | Cap-kBTUh | 1850 | 175000 | None | 2.53 | 0.00037 | 1.79 | 2.53 | 0.00037 | 1.51 | [7 empty] | WinterOnly | 23
NG-HVAC-Blr-HW-gt2500to10000kBtuh-98p0Ec-CndLow | DEER2023 | D23v0 | 2022-10-14 17:26 | Any | OfL | Old | CZ05 | cWVVG | Cap-kBTUh | 1850 | 175000 | None | 3.51 | 0.00029 | 1.81 | 3.51 | 0.00029 | 1.52 | [7 empty] | WinterOnly | 23
NG-HVAC-Blr-HW-gt2500to10000kBtuh-98p0Ec-CndLow | DEER2023 | D23v0 | 2022-10-14 17:26 | Any | OfL | Old | CZ06 | cAVVG | Cap-kBTUh | 1390 | 175000 | None | 5.74 | 0.00031 | 2.02 | 5.74 | 0.00031 | 1.75 | [7 empty] | WinterOnly | 23
NG-HVAC-Blr-HW-gt2500to10000kBtuh-98p0Ec-CndLow | DEER2023 | D23v0 | 2022-10-14 17:26 | Any | OfL | Old | CZ06 | cPVVG | Cap-kBTUh | 1360 | 175000 | None | 4.59 | 9e-05 | 2.04 | 4.59 | 9e-05 | 1.77 | [7 empty] | WinterOnly | 23
NG-HVAC-Blr-HW-gt2500to10000kBtuh-98p0Ec-CndLow | DEER2023 | D23v0 | 2022-10-14 17:26 | Any | OfL | Old | CZ06 | cWVVG | Cap-kBTUh | 1390 | 175000 | None | 5.1 | 0.00024 | 2.02 | 5.1 | 0.00024 | 1.75 | [7 empty] | WinterOnly | 23
NG-HVAC-Blr-HW-gt2500to10000kBtuh-98p0Ec-CndLow | DEER2023 | D23v0 | 2022-10-14 17:26 | Any | OfL | Old | CZ07 | cAVVG | Cap-kBTUh | 1040 | 175000 | None | 6.87 | 0.00016 | 2.44 | 6.87 | 0.00016 | 2.14 | [7 empty] | WinterOnly | 23
NG-HVAC-Blr-HW-gt2500to10000kBtuh-98p0Ec-CndLow | DEER2023 | D23v0 | 2022-10-14 17:26 | Any | OfL | Old | CZ07 | cPVVG | Cap-kBTUh | 981 | 175000 | None | 5.72 | 0.00031 | 2.56 | 5.72 | 0.00031 | 2.24 | [7 empty] | WinterOnly | 23
NG-HVAC-Blr-HW-gt2500to10000kBtuh-98p0Ec-CndLow | DEER2023 | D23v0 | 2022-10-14 17:26 | Any | OfL | Old | CZ07 | cWVVG | Cap-kBTUh | 1040 | 175000 | None | 6.26 | 0.00012 | 2.44 | 6.26 | 0.00012 | 2.14 | [7 empty] | WinterOnly | 23
NG-HVAC-Blr-HW-gt2500to10000kBtuh-98p0Ec-CndLow | DEER2023 | D23v0 | 2022-10-14 17:26 | Any | OfL | Old | CZ08 | cAVVG | Cap-kBTUh | 1450 | 175000 | None | 6.16 | 0.00033 | 1.95 | 6.16 | 0.00033 | 1.69 | [7 empty] | WinterOnly | 23
NG-HVAC-Blr-HW-gt2500to10000kBtuh-98p0Ec-CndLow | DEER2023 | D23v0 | 2022-10-14 17:26 | Any | OfL | Old | CZ08 | cPVVG | Cap-kBTUh | 1420 | 175000 | None | 4.36 | 0.00015 | 1.95 | 4.36 | 0.00015 | 1.69 | [7 empty] | WinterOnly | 23
NG-HVAC-Blr-HW-gt2500to10000kBtuh-98p0Ec-CndLow | DEER2023 | D23v0 | 2022-10-14 17:26 | Any | OfL | Old | CZ08 | cWVVG | Cap-kBTUh | 1450 | 175000 | None | 5.35 | 0.00023 | 1.95 | 5.35 | 0.00023 | 1.69 | [7 empty] | WinterOnly | 23
NG-HVAC-Blr-HW-gt2500to10000kBtuh-98p0Ec-CndLow | DEER2023 | D23v0 | 2022-10-14 17:26 | Any | OfL | Old | CZ09 | cAVVG | Cap-kBTUh | 1510 | 175000 | None | 5.48 | 0.00046 | 2.01 | 5.48 | 0.00046 | 1.73 | [7 empty] | WinterOnly | 23
NG-HVAC-Blr-HW-gt2500to10000kBtuh-98p0Ec-CndLow | DEER2023 | D23v0 | 2022-10-14 17:26 | Any | OfL | Old | CZ09 | cPVVG | Cap-kBTUh | 1460 | 175000 | None | 3.72 | 0.00027 | 1.97 | 3.72 | 0.00027 | 1.7 | [7 empty] | WinterOnly | 23
NG-HVAC-Blr-HW-gt2500to10000kBtuh-98p0Ec-CndLow | DEER2023 | D23v0 | 2022-10-14 17:26 | Any | OfL | Old | CZ09 | cWVVG | Cap-kBTUh | 1510 | 175000 | None | 4.59 | 0.00028 | 2.01 | 4.59 | 0.00028 | 1.73 | [7 empty] | WinterOnly | 23
NG-HVAC-Blr-HW-gt2500to10000kBtuh-98p0Ec-CndLow | DEER2023 | D23v0 | 2022-10-14 17:26 | Any | OfL | Old | CZ10 | cAVVG | Cap-kBTUh | 1740 | 175000 | None | 4.99 | 0.00192 | 1.8 | 4.99 | 0.00192 | 1.53 | [7 empty] | WinterOnly | 23
NG-HVAC-Blr-HW-gt2500to10000kBtuh-98p0Ec-CndLow | DEER2023 | D23v0 | 2022-10-14 17:26 | Any | OfL | Old | CZ10 | cPVVG | Cap-kBTUh | 1690 | 175000 | None | 3.54 | -0.00063 | 1.78 | 3.54 | -0.00063 | 1.52 | [7 empty] | WinterOnly | 23
NG-HVAC-Blr-HW-gt2500to10000kBtuh-98p0Ec-CndLow | DEER2023 | D23v0 | 2022-10-14 17:26 | Any | OfL | Old | CZ10 | cWVVG | Cap-kBTUh | 1740 | 175000 | None | 4.16 | 0.0027 | 1.8 | 4.16 | 0.0027 | 1.53 | [7 empty] | WinterOnly | 23
NG-HVAC-Blr-HW-gt2500to10000kBtuh-98p0Ec-CndLow | DEER2023 | D23v0 | 2022-10-14 17:26 | Any | OfL | Old | CZ11 | cAVVG | Cap-kBTUh | 2550 | 175000 | None | 3.05 | 0.00144 | 1.52 | 3.05 | 0.00144 | 1.23 | [7 empty] | WinterOnly | 23
NG-HVAC-Blr-HW-gt2500to10000kBtuh-98p0Ec-CndLow | DEER2023 | D23v0 | 2022-10-14 17:26 | Any | OfL | Old | CZ11 | cPVVG | Cap-kBTUh | 2510 | 175000 | None | 2.21 | 0.00104 | 1.49 | 2.21 | 0.00104 | 1.21 | [7 empty] | WinterOnly | 23
NG-HVAC-Blr-HW-gt2500to10000kBtuh-98p0Ec-CndLow | DEER2023 | D23v0 | 2022-10-14 17:26 | Any | OfL | Old | CZ11 | cWVVG | Cap-kBTUh | 2550 | 175000 | None | 2.54 | 0.00075 | 1.52 | 2.54 | 0.00075 | 1.23 | [7 empty] | WinterOnly | 23
NG-HVAC-Blr-HW-gt2500to10000kBtuh-98p0Ec-CndLow | DEER2023 | D23v0 | 2022-10-14 17:26 | Any | OfL | Old | CZ12 | cAVVG | Cap-kBTUh | 2420 | 175000 | None | 2.87 | 0.00108 | 1.48 | 2.87 | 0.00108 | 1.22 | [7 empty] | WinterOnly | 23
NG-HVAC-Blr-HW-gt2500to10000kBtuh-98p0Ec-CndLow | DEER2023 | D23v0 | 2022-10-14 17:26 | Any | OfL | Old | CZ12 | cPVVG | Cap-kBTUh | 2370 | 175000 | None | 2.08 | 0.00298 | 1.47 | 2.08 | 0.00298 | 1.21 | [7 empty] | WinterOnly | 23
NG-HVAC-Blr-HW-gt2500to10000kBtuh-98p0Ec-CndLow | DEER2023 | D23v0 | 2022-10-14 17:26 | Any | OfL | Old | CZ12 | cWVVG | Cap-kBTUh | 2420 | 175000 | None | 2.6 | 0.00064 | 1.48 | 2.6 | 0.00064 | 1.22 | [7 empty] | WinterOnly | 23
NG-HVAC-Blr-HW-gt2500to10000kBtuh-98p0Ec-CndLow | DEER2023 | D23v0 | 2022-10-14 17:26 | Any | OfL | Old | CZ13 | cAVVG | Cap-kBTUh | 2430 | 175000 | None | 3.02 | 0.00107 | 1.4 | 3.02 | 0.00107 | 1.15 | [7 empty] | WinterOnly | 23
NG-HVAC-Blr-HW-gt2500to10000kBtuh-98p0Ec-CndLow | DEER2023 | D23v0 | 2022-10-14 17:26 | Any | OfL | Old | CZ13 | cPVVG | Cap-kBTUh | 2380 | 175000 | None | 2.09 | 0.00061 | 1.38 | 2.09 | 0.00061 | 1.13 | [7 empty] | WinterOnly | 23
NG-HVAC-Blr-HW-gt2500to10000kBtuh-98p0Ec-CndLow | DEER2023 | D23v0 | 2022-10-14 17:26 | Any | OfL | Old | CZ13 | cWVVG | Cap-kBTUh | 2430 | 175000 | None | 2.53 | 0.00058 | 1.4 | 2.53 | 0.00058 | 1.15 | [7 empty] | WinterOnly | 23
NG-HVAC-Blr-HW-gt2500to10000kBtuh-98p0Ec-CndLow | DEER2023 | D23v0 | 2022-10-14 17:26 | Any | OfL | Old | CZ14 | cAVVG | Cap-kBTUh | 2610 | 175000 | None | 3.13 | 0.00083 | 1.42 | 3.13 | 0.00083 | 1.17 | [7 empty] | WinterOnly | 23
NG-HVAC-Blr-HW-gt2500to10000kBtuh-98p0Ec-CndLow | DEER2023 | D23v0 | 2022-10-14 17:26 | Any | OfL | Old | CZ14 | cPVVG | Cap-kBTUh | 2540 | 175000 | None | 2.02 | 0.00061 | 1.38 | 2.02 | 0.00061 | 1.14 | [7 empty] | WinterOnly | 23
NG-HVAC-Blr-HW-gt2500to10000kBtuh-98p0Ec-CndLow | DEER2023 | D23v0 | 2022-10-14 17:26 | Any | OfL | Old | CZ14 | cWVVG | Cap-kBTUh | 2610 | 175000 | None | 2.52 | 0.00049 | 1.42 | 2.52 | 0.00049 | 1.17 | [7 empty] | WinterOnly | 23
NG-HVAC-Blr-HW-gt2500to10000kBtuh-98p0Ec-CndLow | DEER2023 | D23v0 | 2022-10-14 17:26 | Any | OfL | Old | CZ15 | cAVVG | Cap-kBTUh | 1390 | 175000 | None | 6.93 | 0.00119 | 1.88 | 6.93 | 0.00119 | 1.65 | [7 empty] | WinterOnly | 23
NG-HVAC-Blr-HW-gt2500to10000kBtuh-98p0Ec-CndLow | DEER2023 | D23v0 | 2022-10-14 17:26 | Any | OfL | Old | CZ15 | cPVVG | Cap-kBTUh | 1330 | 175000 | None | 4.73 | 0.00035 | 1.8 | 4.73 | 0.00035 | 1.57 | [7 empty] | WinterOnly | 23
NG-HVAC-Blr-HW-gt2500to10000kBtuh-98p0Ec-CndLow | DEER2023 | D23v0 | 2022-10-14 17:26 | Any | OfL | Old | CZ15 | cWVVG | Cap-kBTUh | 1390 | 175000 | None | 5.3 | 0.00143 | 1.88 | 5.3 | 0.00143 | 1.64 | [7 empty] | WinterOnly | 23
NG-HVAC-Blr-HW-gt2500to10000kBtuh-98p0Ec-CndLow | DEER2023 | D23v0 | 2022-10-14 17:26 | Any | OfL | Old | CZ16 | cAVVG | Cap-kBTUh | 3730 | 175000 | None | 1.71 | 0.00089 | 1.47 | 1.71 | 0.00089 | 1.13 | [7 empty] | WinterOnly | 23
NG-HVAC-Blr-HW-gt2500to10000kBtuh-98p0Ec-CndLow | DEER2023 | D23v0 | 2022-10-14 17:26 | Any | OfL | Old | CZ16 | cPVVG | Cap-kBTUh | 3720 | 175000 | None | 1.22 | 0.00068 | 1.47 | 1.22 | 0.00068 | 1.13 | [7 empty] | WinterOnly | 23
NG-HVAC-Blr-HW-gt2500to10000kBtuh-98p0Ec-CndLow | DEER2023 | D23v0 | 2022-10-14 17:26 | Any | OfL | Old | CZ16 | cWVVG | Cap-kBTUh | 3730 | 175000 | None | 1.64 | 0.00067 | 1.47 | 1.64 | 0.00067 | 1.12 | [7 empty] | WinterOnly | 23
NG-HVAC-Blr-HW-gt2500to10000kBtuh-98p0Ec-CndLow | DEER2023 | D23v0 | 2022-10-14 17:26 | Any | OfL | Rec | CZ01 | cAVVG | Cap-kBTUh | 1560 | 175000 | None | 0.376 | 0.0002 | 0.818 | 0.376 | 0.0002 | 0.676 | [7 empty] | WinterOnly | 23
NG-HVAC-Blr-HW-gt2500to10000kBtuh-98p0Ec-CndLow | DEER2023 | D23v0 | 2022-10-14 17:26 | Any | OfL | Rec | CZ01 | cPVVG | Cap-kBTUh | 1550 | 175000 | None | 0.396 | 0.00015 | 0.819 | 0.396 | 0.00015 | 0.676 | [7 empty] | WinterOnly | 23
NG-HVAC-Blr-HW-gt2500to10000kBtuh-98p0Ec-CndLow | DEER2023 | D23v0 | 2022-10-14 17:26 | Any | OfL | Rec | CZ01 | cWVVG | Cap-kBTUh | 1560 | 175000 | None | 0.35 | 0.00017 | 0.818 | 0.35 | 0.00017 | 0.676 | [7 empty] | WinterOnly | 23
NG-HVAC-Blr-HW-gt2500to10000kBtuh-98p0Ec-CndLow | DEER2023 | D23v0 | 2022-10-14 17:26 | Any | OfL | Rec | CZ02 | cAVVG | Cap-kBTUh | 1760 | 175000 | None | 0.789 | 0.00025 | 0.665 | 0.789 | 0.00025 | 0.565 | [7 empty] | WinterOnly | 23
NG-HVAC-Blr-HW-gt2500to10000kBtuh-98p0Ec-CndLow | DEER2023 | D23v0 | 2022-10-14 17:26 | Any | OfL | Rec | CZ02 | cPVVG | Cap-kBTUh | 1740 | 175000 | None | 0.589 | 0.00019 | 0.66 | 0.589 | 0.00019 | 0.56 | [7 empty] | WinterOnly | 23
NG-HVAC-Blr-HW-gt2500to10000kBtuh-98p0Ec-CndLow | DEER2023 | D23v0 | 2022-10-14 17:26 | Any | OfL | Rec | CZ02 | cWVVG | Cap-kBTUh | 1760 | 175000 | None | 0.707 | 0.00018 | 0.665 | 0.707 | 0.00018 | 0.565 | [7 empty] | WinterOnly | 23
NG-HVAC-Blr-HW-gt2500to10000kBtuh-98p0Ec-CndLow | DEER2023 | D23v0 | 2022-10-14 17:26 | Any | OfL | Rec | CZ03 | cAVVG | Cap-kBTUh | 1500 | 175000 | None | 0.671 | 0.0004 | 0.615 | 0.671 | 0.0004 | 0.53 | [7 empty] | WinterOnly | 23
NG-HVAC-Blr-HW-gt2500to10000kBtuh-98p0Ec-CndLow | DEER2023 | D23v0 | 2022-10-14 17:26 | Any | OfL | Rec | CZ03 | cPVVG | Cap-kBTUh | 1490 | 175000 | None | 0.57 | 0.00016 | 0.612 | 0.57 | 0.00016 | 0.528 | [7 empty] | WinterOnly | 23
NG-HVAC-Blr-HW-gt2500to10000kBtuh-98p0Ec-CndLow | DEER2023 | D23v0 | 2022-10-14 17:26 | Any | OfL | Rec | CZ03 | cWVVG | Cap-kBTUh | 1500 | 175000 | None | 0.649 | 0.0003 | 0.615 | 0.649 | 0.0003 | 0.53 | [7 empty] | WinterOnly | 23
NG-HVAC-Blr-HW-gt2500to10000kBtuh-98p0Ec-CndLow | DEER2023 | D23v0 | 2022-10-14 17:26 | Any | OfL | Rec | CZ04 | cAVVG | Cap-kBTUh | 1640 | 175000 | None | 0.889 | 0.00017 | 0.566 | 0.889 | 0.00017 | 0.492 | [7 empty] | WinterOnly | 23
NG-HVAC-Blr-HW-gt2500to10000kBtuh-98p0Ec-CndLow | DEER2023 | D23v0 | 2022-10-14 17:26 | Any | OfL | Rec | CZ04 | cPVVG | Cap-kBTUh | 1630 | 175000 | None | 0.628 | 0.00018 | 0.563 | 0.628 | 0.00018 | 0.49 | [7 empty] | WinterOnly | 23
NG-HVAC-Blr-HW-gt2500to10000kBtuh-98p0Ec-CndLow | DEER2023 | D23v0 | 2022-10-14 17:26 | Any | OfL | Rec | CZ04 | cWVVG | Cap-kBTUh | 1640 | 175000 | None | 0.763 | 0.00011 | 0.566 | 0.763 | 0.00011 | 0.492 | [7 empty] | WinterOnly | 23
NG-HVAC-Blr-HW-gt2500to10000kBtuh-98p0Ec-CndLow | DEER2023 | D23v0 | 2022-10-14 17:26 | Any | OfL | Rec | CZ05 | cAVVG | Cap-kBTUh | 1210 | 175000 | None | 0.719 | 0.00023 | 0.547 | 0.719 | 0.00023 | 0.47 | [7 empty] | WinterOnly | 23
NG-HVAC-Blr-HW-gt2500to10000kBtuh-98p0Ec-CndLow | DEER2023 | D23v0 | 2022-10-14 17:26 | Any | OfL | Rec | CZ05 | cPVVG | Cap-kBTUh | 1200 | 175000 | None | 0.674 | 0.00015 | 0.545 | 0.674 | 0.00015 | 0.468 | [7 empty] | WinterOnly | 23
NG-HVAC-Blr-HW-gt2500to10000kBtuh-98p0Ec-CndLow | DEER2023 | D23v0 | 2022-10-14 17:26 | Any | OfL | Rec | CZ05 | cWVVG | Cap-kBTUh | 1210 | 175000 | None | 0.747 | 0.00013 | 0.547 | 0.747 | 0.00013 | 0.47 | [7 empty] | WinterOnly | 23
NG-HVAC-Blr-HW-gt2500to10000kBtuh-98p0Ec-CndLow | DEER2023 | D23v0 | 2022-10-14 17:26 | Any | OfL | Rec | CZ06 | cAVVG | Cap-kBTUh | 849 | 175000 | None | 0.946 | 9e-05 | 0.447 | 0.946 | 9e-05 | 0.389 | [7 empty] | WinterOnly | 23
NG-HVAC-Blr-HW-gt2500to10000kBtuh-98p0Ec-CndLow | DEER2023 | D23v0 | 2022-10-14 17:26 | Any | OfL | Rec | CZ06 | cPVVG | Cap-kBTUh | 825 | 175000 | None | 0.775 | 7e-05 | 0.438 | 0.775 | 7e-05 | 0.381 | [7 empty] | WinterOnly | 23
NG-HVAC-Blr-HW-gt2500to10000kBtuh-98p0Ec-CndLow | DEER2023 | D23v0 | 2022-10-14 17:26 | Any | OfL | Rec | CZ06 | cWVVG | Cap-kBTUh | 849 | 175000 | None | 0.89 | 6e-05 | 0.447 | 0.89 | 6e-05 | 0.389 | [7 empty] | WinterOnly | 23
NG-HVAC-Blr-HW-gt2500to10000kBtuh-98p0Ec-CndLow | DEER2023 | D23v0 | 2022-10-14 17:26 | Any | OfL | Rec | CZ07 | cAVVG | Cap-kBTUh | 398 | 175000 | None | 0.864 | 0.00014 | 0.508 | 0.864 | 0.00014 | 0.434 | [7 empty] | WinterOnly | 23
NG-HVAC-Blr-HW-gt2500to10000kBtuh-98p0Ec-CndLow | DEER2023 | D23v0 | 2022-10-14 17:26 | Any | OfL | Rec | CZ07 | cPVVG | Cap-kBTUh | 374 | 175000 | None | 0.692 | 0.00013 | 0.508 | 0.692 | 0.00013 | 0.433 | [7 empty] | WinterOnly | 23
NG-HVAC-Blr-HW-gt2500to10000kBtuh-98p0Ec-CndLow | DEER2023 | D23v0 | 2022-10-14 17:26 | Any | OfL | Rec | CZ07 | cWVVG | Cap-kBTUh | 398 | 175000 | None | 0.714 | 0.0001 | 0.509 | 0.714 | 0.0001 | 0.436 | [7 empty] | WinterOnly | 23
NG-HVAC-Blr-HW-gt2500to10000kBtuh-98p0Ec-CndLow | DEER2023 | D23v0 | 2022-10-14 17:26 | Any | OfL | Rec | CZ08 | cAVVG | Cap-kBTUh | 856 | 175000 | None | 0.967 | 7e-05 | 0.414 | 0.967 | 7e-05 | 0.36 | [7 empty] | WinterOnly | 23
NG-HVAC-Blr-HW-gt2500to10000kBtuh-98p0Ec-CndLow | DEER2023 | D23v0 | 2022-10-14 17:26 | Any | OfL | Rec | CZ08 | cPVVG | Cap-kBTUh | 823 | 175000 | None | 0.626 | 4e-05 | 0.4 | 0.626 | 4e-05 | 0.348 | [7 empty] | WinterOnly | 23
NG-HVAC-Blr-HW-gt2500to10000kBtuh-98p0Ec-CndLow | DEER2023 | D23v0 | 2022-10-14 17:26 | Any | OfL | Rec | CZ08 | cWVVG | Cap-kBTUh | 856 | 175000 | None | 0.88 | 4e-05 | 0.414 | 0.88 | 4e-05 | 0.36 | [7 empty] | WinterOnly | 23
NG-HVAC-Blr-HW-gt2500to10000kBtuh-98p0Ec-CndLow | DEER2023 | D23v0 | 2022-10-14 17:26 | Any | OfL | Rec | CZ09 | cAVVG | Cap-kBTUh | 889 | 175000 | None | 1.01 | 0.00025 | 0.477 | 1.01 | 0.00025 | 0.413 | [7 empty] | WinterOnly | 23
NG-HVAC-Blr-HW-gt2500to10000kBtuh-98p0Ec-CndLow | DEER2023 | D23v0 | 2022-10-14 17:26 | Any | OfL | Rec | CZ09 | cPVVG | Cap-kBTUh | 848 | 175000 | None | 0.643 | 0.00018 | 0.456 | 0.643 | 0.00018 | 0.394 | [7 empty] | WinterOnly | 23
NG-HVAC-Blr-HW-gt2500to10000kBtuh-98p0Ec-CndLow | DEER2023 | D23v0 | 2022-10-14 17:26 | Any | OfL | Rec | CZ09 | cWVVG | Cap-kBTUh | 889 | 175000 | None | 0.871 | 0.00017 | 0.477 | 0.871 | 0.00017 | 0.413 | [7 empty] | WinterOnly | 23
NG-HVAC-Blr-HW-gt2500to10000kBtuh-98p0Ec-CndLow | DEER2023 | D23v0 | 2022-10-14 17:26 | Any | OfL | Rec | CZ10 | cAVVG | Cap-kBTUh | 998 | 175000 | None | 0.914 | 0.0002 | 0.499 | 0.914 | 0.0002 | 0.428 | [7 empty] | WinterOnly | 23
NG-HVAC-Blr-HW-gt2500to10000kBtuh-98p0Ec-CndLow | DEER2023 | D23v0 | 2022-10-14 17:26 | Any | OfL | Rec | CZ10 | cPVVG | Cap-kBTUh | 970 | 175000 | None | 0.66 | 0.00018 | 0.479 | 0.66 | 0.00018 | 0.409 | [7 empty] | WinterOnly | 23
NG-HVAC-Blr-HW-gt2500to10000kBtuh-98p0Ec-CndLow | DEER2023 | D23v0 | 2022-10-14 17:26 | Any | OfL | Rec | CZ10 | cWVVG | Cap-kBTUh | 998 | 175000 | None | 0.806 | 0.00014 | 0.499 | 0.806 | 0.00014 | 0.428 | [7 empty] | WinterOnly | 23
NG-HVAC-Blr-HW-gt2500to10000kBtuh-98p0Ec-CndLow | DEER2023 | D23v0 | 2022-10-14 17:26 | Any | OfL | Rec | CZ11 | cAVVG | Cap-kBTUh | 1820 | 175000 | None | 0.989 | 0.00029 | 0.702 | 0.989 | 0.00029 | 0.591 | [7 empty] | WinterOnly | 23
NG-HVAC-Blr-HW-gt2500to10000kBtuh-98p0Ec-CndLow | DEER2023 | D23v0 | 2022-10-14 17:26 | Any | OfL | Rec | CZ11 | cPVVG | Cap-kBTUh | 1800 | 175000 | None | 0.84 | 0.00017 | 0.686 | 0.84 | 0.00017 | 0.577 | [7 empty] | WinterOnly | 23
NG-HVAC-Blr-HW-gt2500to10000kBtuh-98p0Ec-CndLow | DEER2023 | D23v0 | 2022-10-14 17:26 | Any | OfL | Rec | CZ11 | cWVVG | Cap-kBTUh | 1820 | 175000 | None | 0.877 | 0.00018 | 0.702 | 0.877 | 0.00018 | 0.591 | [7 empty] | WinterOnly | 23
NG-HVAC-Blr-HW-gt2500to10000kBtuh-98p0Ec-CndLow | DEER2023 | D23v0 | 2022-10-14 17:26 | Any | OfL | Rec | CZ12 | cAVVG | Cap-kBTUh | 1790 | 175000 | None | 0.97 | 0.00021 | 0.658 | 0.97 | 0.00021 | 0.559 | [7 empty] | WinterOnly | 23
NG-HVAC-Blr-HW-gt2500to10000kBtuh-98p0Ec-CndLow | DEER2023 | D23v0 | 2022-10-14 17:26 | Any | OfL | Rec | CZ12 | cPVVG | Cap-kBTUh | 1770 | 175000 | None | 0.712 | 0.00055 | 0.647 | 0.712 | 0.00055 | 0.55 | [7 empty] | WinterOnly | 23
NG-HVAC-Blr-HW-gt2500to10000kBtuh-98p0Ec-CndLow | DEER2023 | D23v0 | 2022-10-14 17:26 | Any | OfL | Rec | CZ12 | cWVVG | Cap-kBTUh | 1790 | 175000 | None | 0.874 | 0.00013 | 0.658 | 0.874 | 0.00013 | 0.559 | [7 empty] | WinterOnly | 23
NG-HVAC-Blr-HW-gt2500to10000kBtuh-98p0Ec-CndLow | DEER2023 | D23v0 | 2022-10-14 17:26 | Any | OfL | Rec | CZ13 | cAVVG | Cap-kBTUh | 1730 | 175000 | None | 1.12 | 0.00345 | 0.623 | 1.12 | 0.00345 | 0.533 | [7 empty] | WinterOnly | 23
NG-HVAC-Blr-HW-gt2500to10000kBtuh-98p0Ec-CndLow | DEER2023 | D23v0 | 2022-10-14 17:26 | Any | OfL | Rec | CZ13 | cPVVG | Cap-kBTUh | 1710 | 175000 | None | 0.68 | 0.00017 | 0.591 | 0.68 | 0.00017 | 0.503 | [7 empty] | WinterOnly | 23
NG-HVAC-Blr-HW-gt2500to10000kBtuh-98p0Ec-CndLow | DEER2023 | D23v0 | 2022-10-14 17:26 | Any | OfL | Rec | CZ13 | cWVVG | Cap-kBTUh | 1730 | 175000 | None | 1.01 | 0.00236 | 0.623 | 1.01 | 0.00236 | 0.533 | [7 empty] | WinterOnly | 23
NG-HVAC-Blr-HW-gt2500to10000kBtuh-98p0Ec-CndLow | DEER2023 | D23v0 | 2022-10-14 17:26 | Any | OfL | Rec | CZ14 | cAVVG | Cap-kBTUh | 1900 | 175000 | None | 1.04 | 0.00024 | 0.59 | 1.04 | 0.00024 | 0.503 | [7 empty] | WinterOnly | 23
NG-HVAC-Blr-HW-gt2500to10000kBtuh-98p0Ec-CndLow | DEER2023 | D23v0 | 2022-10-14 17:26 | Any | OfL | Rec | CZ14 | cPVVG | Cap-kBTUh | 1870 | 175000 | None | 0.669 | 0.0001 | 0.571 | 0.669 | 0.0001 | 0.486 | [7 empty] | WinterOnly | 23
NG-HVAC-Blr-HW-gt2500to10000kBtuh-98p0Ec-CndLow | DEER2023 | D23v0 | 2022-10-14 17:26 | Any | OfL | Rec | CZ14 | cWVVG | Cap-kBTUh | 1900 | 175000 | None | 0.881 | 0.00015 | 0.59 | 0.881 | 0.00015 | 0.503 | [7 empty] | WinterOnly | 23
NG-HVAC-Blr-HW-gt2500to10000kBtuh-98p0Ec-CndLow | DEER2023 | D23v0 | 2022-10-14 17:26 | Any | OfL | Rec | CZ15 | cAVVG | Cap-kBTUh | 878 | 175000 | None | 0.685 | 0.00013 | 0.328 | 0.685 | 0.00013 | 0.284 | [7 empty] | WinterOnly | 23
NG-HVAC-Blr-HW-gt2500to10000kBtuh-98p0Ec-CndLow | DEER2023 | D23v0 | 2022-10-14 17:26 | Any | OfL | Rec | CZ15 | cPVVG | Cap-kBTUh | 900 | 175000 | None | 0.39 | 4e-05 | 0.296 | 0.39 | 4e-05 | 0.256 | [7 empty] | WinterOnly | 23
NG-HVAC-Blr-HW-gt2500to10000kBtuh-98p0Ec-CndLow | DEER2023 | D23v0 | 2022-10-14 17:26 | Any | OfL | Rec | CZ15 | cWVVG | Cap-kBTUh | 878 | 175000 | None | 0.59 | 7e-05 | 0.328 | 0.59 | 7e-05 | 0.285 | [7 empty] | WinterOnly | 23
NG-HVAC-Blr-HW-gt2500to10000kBtuh-98p0Ec-CndLow | DEER2023 | D23v0 | 2022-10-14 17:26 | Any | OfL | Rec | CZ16 | cAVVG | Cap-kBTUh | 3140 | 175000 | None | 0.795 | 0.00028 | 0.875 | 0.795 | 0.00028 | 0.719 | [7 empty] | WinterOnly | 23
NG-HVAC-Blr-HW-gt2500to10000kBtuh-98p0Ec-CndLow | DEER2023 | D23v0 | 2022-10-14 17:26 | Any | OfL | Rec | CZ16 | cPVVG | Cap-kBTUh | 3130 | 175000 | None | 0.675 | 0.00026 | 0.879 | 0.675 | 0.00026 | 0.723 | [7 empty] | WinterOnly | 23
NG-HVAC-Blr-HW-gt2500to10000kBtuh-98p0Ec-CndLow | DEER2023 | D23v0 | 2022-10-14 17:26 | Any | OfL | Rec | CZ16 | cWVVG | Cap-kBTUh | 3140 | 175000 | None | 0.69 | 0.00023 | 0.875 | 0.69 | 0.00023 | 0.719 | [7 empty] | WinterOnly | 23
NG-HVAC-Blr-HW-gt2500to10000kBtuh-98p0Ec-CndLow | DEER2023 | D23v0 | 2022-10-14 17:26 | Any | OfS | Ex | CZ01 | cAVVG | Cap-kBTUh | 174 | 10000 | None | 0.789 | 0.00043 | 1.73 | 0.789 | 0.00043 | 1.51 | [7 empty] | WinterOnly | 23
NG-HVAC-Blr-HW-gt2500to10000kBtuh-98p0Ec-CndLow | DEER2023 | D23v0 | 2022-10-14 17:26 | Any | OfS | Ex | CZ01 | cPVVG | Cap-kBTUh | 174 | 10000 | None | 0.695 | 0.0003 | 1.72 | 0.695 | 0.0003 | 1.5 | [7 empty] | WinterOnly | 23
NG-HVAC-Blr-HW-gt2500to10000kBtuh-98p0Ec-CndLow | DEER2023 | D23v0 | 2022-10-14 17:26 | Any | OfS | Ex | CZ01 | cWVVG | Cap-kBTUh | 174 | 10000 | None | 0.834 | 0.00037 | 1.73 | 0.834 | 0.00037 | 1.51 | [7 empty] | WinterOnly | 23
NG-HVAC-Blr-HW-gt2500to10000kBtuh-98p0Ec-CndLow | DEER2023 | D23v0 | 2022-10-14 17:26 | Any | OfS | Ex | CZ02 | cAVVG | Cap-kBTUh | 178 | 10000 | None | 1.63 | 0.00078 | 1.35 | 1.63 | 0.00078 | 1.19 | [7 empty] | WinterOnly | 23
NG-HVAC-Blr-HW-gt2500to10000kBtuh-98p0Ec-CndLow | DEER2023 | D23v0 | 2022-10-14 17:26 | Any | OfS | Ex | CZ02 | cPVVG | Cap-kBTUh | 178 | 10000 | None | 1.28 | 0.00026 | 1.34 | 1.28 | 0.00026 | 1.18 | [7 empty] | WinterOnly | 23
NG-HVAC-Blr-HW-gt2500to10000kBtuh-98p0Ec-CndLow | DEER2023 | D23v0 | 2022-10-14 17:26 | Any | OfS | Ex | CZ02 | cWVVG | Cap-kBTUh | 178 | 10000 | None | 1.53 | 0.00074 | 1.35 | 1.53 | 0.00074 | 1.19 | [7 empty] | WinterOnly | 23
NG-HVAC-Blr-HW-gt2500to10000kBtuh-98p0Ec-CndLow | DEER2023 | D23v0 | 2022-10-14 17:26 | Any | OfS | Ex | CZ03 | cAVVG | Cap-kBTUh | 190 | 10000 | None | 1.49 | 0.00039 | 1.41 | 1.49 | 0.00039 | 1.25 | [7 empty] | WinterOnly | 23
NG-HVAC-Blr-HW-gt2500to10000kBtuh-98p0Ec-CndLow | DEER2023 | D23v0 | 2022-10-14 17:26 | Any | OfS | Ex | CZ03 | cPVVG | Cap-kBTUh | 189 | 10000 | None | 1.14 | 0.00031 | 1.4 | 1.14 | 0.00031 | 1.24 | [7 empty] | WinterOnly | 23
NG-HVAC-Blr-HW-gt2500to10000kBtuh-98p0Ec-CndLow | DEER2023 | D23v0 | 2022-10-14 17:26 | Any | OfS | Ex | CZ03 | cWVVG | Cap-kBTUh | 190 | 10000 | None | 1.42 | 0.00036 | 1.41 | 1.42 | 0.00036 | 1.25 | [7 empty] | WinterOnly | 23
NG-HVAC-Blr-HW-gt2500to10000kBtuh-98p0Ec-CndLow | DEER2023 | D23v0 | 2022-10-14 17:26 | Any | OfS | Ex | CZ04 | cAVVG | Cap-kBTUh | 195 | 10000 | None | 1.78 | 0.00012 | 1.29 | 1.78 | 0.00012 | 1.15 | [7 empty] | WinterOnly | 23
NG-HVAC-Blr-HW-gt2500to10000kBtuh-98p0Ec-CndLow | DEER2023 | D23v0 | 2022-10-14 17:26 | Any | OfS | Ex | CZ04 | cPVVG | Cap-kBTUh | 194 | 10000 | None | 1.29 | 9e-05 | 1.28 | 1.29 | 9e-05 | 1.14 | [7 empty] | WinterOnly | 23
NG-HVAC-Blr-HW-gt2500to10000kBtuh-98p0Ec-CndLow | DEER2023 | D23v0 | 2022-10-14 17:26 | Any | OfS | Ex | CZ04 | cWVVG | Cap-kBTUh | 195 | 10000 | None | 1.71 | 9e-05 | 1.29 | 1.71 | 9e-05 | 1.15 | [7 empty] | WinterOnly | 23
NG-HVAC-Blr-HW-gt2500to10000kBtuh-98p0Ec-CndLow | DEER2023 | D23v0 | 2022-10-14 17:26 | Any | OfS | Ex | CZ05 | cAVVG | Cap-kBTUh | 182 | 10000 | None | 1.62 | 0.0004 | 1.41 | 1.62 | 0.0004 | 1.26 | [7 empty] | WinterOnly | 23
NG-HVAC-Blr-HW-gt2500to10000kBtuh-98p0Ec-CndLow | DEER2023 | D23v0 | 2022-10-14 17:26 | Any | OfS | Ex | CZ05 | cPVVG | Cap-kBTUh | 181 | 10000 | None | 1.23 | 0.00059 | 1.4 | 1.23 | 0.00059 | 1.24 | [7 empty] | WinterOnly | 23
NG-HVAC-Blr-HW-gt2500to10000kBtuh-98p0Ec-CndLow | DEER2023 | D23v0 | 2022-10-14 17:26 | Any | OfS | Ex | CZ05 | cWVVG | Cap-kBTUh | 182 | 10000 | None | 1.7 | 0.00036 | 1.41 | 1.7 | 0.00036 | 1.26 | [7 empty] | WinterOnly | 23
NG-HVAC-Blr-HW-gt2500to10000kBtuh-98p0Ec-CndLow | DEER2023 | D23v0 | 2022-10-14 17:26 | Any | OfS | Ex | CZ06 | cAVVG | Cap-kBTUh | 158 | 10000 | None | 2.05 | 0.0001 | 1.15 | 2.05 | 0.0001 | 1.04 | [7 empty] | WinterOnly | 23
NG-HVAC-Blr-HW-gt2500to10000kBtuh-98p0Ec-CndLow | DEER2023 | D23v0 | 2022-10-14 17:26 | Any | OfS | Ex | CZ06 | cPVVG | Cap-kBTUh | 157 | 10000 | None | 1.52 | 0.0001 | 1.14 | 1.52 | 0.0001 | 1.03 | [7 empty] | WinterOnly | 23
NG-HVAC-Blr-HW-gt2500to10000kBtuh-98p0Ec-CndLow | DEER2023 | D23v0 | 2022-10-14 17:26 | Any | OfS | Ex | CZ06 | cWVVG | Cap-kBTUh | 158 | 10000 | None | 2.08 | 8e-05 | 1.15 | 2.08 | 8e-05 | 1.04 | [7 empty] | WinterOnly | 23
NG-HVAC-Blr-HW-gt2500to10000kBtuh-98p0Ec-CndLow | DEER2023 | D23v0 | 2022-10-14 17:26 | Any | OfS | Ex | CZ07 | cAVVG | Cap-kBTUh | 131 | 10000 | None | 2.27 | 0.00013 | 1.27 | 2.27 | 0.00013 | 1.15 | [7 empty] | WinterOnly | 23
NG-HVAC-Blr-HW-gt2500to10000kBtuh-98p0Ec-CndLow | DEER2023 | D23v0 | 2022-10-14 17:26 | Any | OfS | Ex | CZ07 | cPVVG | Cap-kBTUh | 130 | 10000 | None | 1.74 | 9e-05 | 1.26 | 1.74 | 9e-05 | 1.14 | [7 empty] | WinterOnly | 23
NG-HVAC-Blr-HW-gt2500to10000kBtuh-98p0Ec-CndLow | DEER2023 | D23v0 | 2022-10-14 17:26 | Any | OfS | Ex | CZ07 | cWVVG | Cap-kBTUh | 131 | 10000 | None | 2.26 | 0.00013 | 1.27 | 2.26 | 0.00013 | 1.15 | [7 empty] | WinterOnly | 23
NG-HVAC-Blr-HW-gt2500to10000kBtuh-98p0Ec-CndLow | DEER2023 | D23v0 | 2022-10-14 17:26 | Any | OfS | Ex | CZ08 | cAVVG | Cap-kBTUh | 162 | 10000 | None | 2.05 | 7e-05 | 1.09 | 2.05 | 7e-05 | 0.98 | [7 empty] | WinterOnly | 23
NG-HVAC-Blr-HW-gt2500to10000kBtuh-98p0Ec-CndLow | DEER2023 | D23v0 | 2022-10-14 17:26 | Any | OfS | Ex | CZ08 | cPVVG | Cap-kBTUh | 161 | 10000 | None | 1.5 | 0.0005 | 1.07 | 1.5 | 0.0005 | 0.965 | [7 empty] | WinterOnly | 23
NG-HVAC-Blr-HW-gt2500to10000kBtuh-98p0Ec-CndLow | DEER2023 | D23v0 | 2022-10-14 17:26 | Any | OfS | Ex | CZ08 | cWVVG | Cap-kBTUh | 162 | 10000 | None | 2.01 | 6e-05 | 1.09 | 2.01 | 6e-05 | 0.98 | [7 empty] | WinterOnly | 23
NG-HVAC-Blr-HW-gt2500to10000kBtuh-98p0Ec-CndLow | DEER2023 | D23v0 | 2022-10-14 17:26 | Any | OfS | Ex | CZ09 | cAVVG | Cap-kBTUh | 162 | 10000 | None | 1.94 | 9e-05 | 1.15 | 1.94 | 9e-05 | 1.04 | [7 empty] | WinterOnly | 23
NG-HVAC-Blr-HW-gt2500to10000kBtuh-98p0Ec-CndLow | DEER2023 | D23v0 | 2022-10-14 17:26 | Any | OfS | Ex | CZ09 | cPVVG | Cap-kBTUh | 160 | 10000 | None | 1.45 | 5e-05 | 1.14 | 1.45 | 5e-05 | 1.02 | [7 empty] | WinterOnly | 23
NG-HVAC-Blr-HW-gt2500to10000kBtuh-98p0Ec-CndLow | DEER2023 | D23v0 | 2022-10-14 17:26 | Any | OfS | Ex | CZ09 | cWVVG | Cap-kBTUh | 162 | 10000 | None | 1.88 | 7e-05 | 1.15 | 1.88 | 7e-05 | 1.04 | [7 empty] | WinterOnly | 23
NG-HVAC-Blr-HW-gt2500to10000kBtuh-98p0Ec-CndLow | DEER2023 | D23v0 | 2022-10-14 17:26 | Any | OfS | Ex | CZ10 | cAVVG | Cap-kBTUh | 135 | 10000 | None | 2.32 | 0.00013 | 1.15 | 2.32 | 0.00013 | 1.03 | [7 empty] | WinterOnly | 23
NG-HVAC-Blr-HW-gt2500to10000kBtuh-98p0Ec-CndLow | DEER2023 | D23v0 | 2022-10-14 17:26 | Any | OfS | Ex | CZ10 | cPVVG | Cap-kBTUh | 134 | 10000 | None | 1.64 | 4e-05 | 1.12 | 1.64 | 4e-05 | 1.01 | [7 empty] | WinterOnly | 23
NG-HVAC-Blr-HW-gt2500to10000kBtuh-98p0Ec-CndLow | DEER2023 | D23v0 | 2022-10-14 17:26 | Any | OfS | Ex | CZ10 | cWVVG | Cap-kBTUh | 135 | 10000 | None | 2.2 | 0.0001 | 1.15 | 2.2 | 0.0001 | 1.03 | [7 empty] | WinterOnly | 23
NG-HVAC-Blr-HW-gt2500to10000kBtuh-98p0Ec-CndLow | DEER2023 | D23v0 | 2022-10-14 17:26 | Any | OfS | Ex | CZ11 | cAVVG | Cap-kBTUh | 179 | 10000 | None | 1.6 | 0.00015 | 1.23 | 1.6 | 0.00015 | 1.08 | [7 empty] | WinterOnly | 23
NG-HVAC-Blr-HW-gt2500to10000kBtuh-98p0Ec-CndLow | DEER2023 | D23v0 | 2022-10-14 17:26 | Any | OfS | Ex | CZ11 | cPVVG | Cap-kBTUh | 179 | 10000 | None | 1.12 | 0.00011 | 1.21 | 1.12 | 0.00011 | 1.06 | [7 empty] | WinterOnly | 23
NG-HVAC-Blr-HW-gt2500to10000kBtuh-98p0Ec-CndLow | DEER2023 | D23v0 | 2022-10-14 17:26 | Any | OfS | Ex | CZ11 | cWVVG | Cap-kBTUh | 179 | 10000 | None | 1.49 | 0.0001 | 1.23 | 1.49 | 0.0001 | 1.08 | [7 empty] | WinterOnly | 23
NG-HVAC-Blr-HW-gt2500to10000kBtuh-98p0Ec-CndLow | DEER2023 | D23v0 | 2022-10-14 17:26 | Any | OfS | Ex | CZ12 | cAVVG | Cap-kBTUh | 179 | 10000 | None | 1.66 | 0.00018 | 1.25 | 1.66 | 0.00018 | 1.11 | [7 empty] | WinterOnly | 23
NG-HVAC-Blr-HW-gt2500to10000kBtuh-98p0Ec-CndLow | DEER2023 | D23v0 | 2022-10-14 17:26 | Any | OfS | Ex | CZ12 | cPVVG | Cap-kBTUh | 179 | 10000 | None | 1.27 | 0.00015 | 1.24 | 1.27 | 0.00015 | 1.1 | [7 empty] | WinterOnly | 23
NG-HVAC-Blr-HW-gt2500to10000kBtuh-98p0Ec-CndLow | DEER2023 | D23v0 | 2022-10-14 17:26 | Any | OfS | Ex | CZ12 | cWVVG | Cap-kBTUh | 179 | 10000 | None | 1.58 | 0.00011 | 1.25 | 1.58 | 0.00011 | 1.11 | [7 empty] | WinterOnly | 23
NG-HVAC-Blr-HW-gt2500to10000kBtuh-98p0Ec-CndLow | DEER2023 | D23v0 | 2022-10-14 17:26 | Any | OfS | Ex | CZ13 | cAVVG | Cap-kBTUh | 178 | 10000 | None | 1.51 | 9e-05 | 1.08 | 1.51 | 9e-05 | 0.961 | [7 empty] | WinterOnly | 23
NG-HVAC-Blr-HW-gt2500to10000kBtuh-98p0Ec-CndLow | DEER2023 | D23v0 | 2022-10-14 17:26 | Any | OfS | Ex | CZ13 | cPVVG | Cap-kBTUh | 176 | 10000 | None | 1.08 | -0.00023 | 1.07 | 1.08 | -0.00023 | 0.953 | [7 empty] | WinterOnly | 23
NG-HVAC-Blr-HW-gt2500to10000kBtuh-98p0Ec-CndLow | DEER2023 | D23v0 | 2022-10-14 17:26 | Any | OfS | Ex | CZ13 | cWVVG | Cap-kBTUh | 178 | 10000 | None | 1.37 | 6e-05 | 1.08 | 1.37 | 6e-05 | 0.961 | [7 empty] | WinterOnly | 23
NG-HVAC-Blr-HW-gt2500to10000kBtuh-98p0Ec-CndLow | DEER2023 | D23v0 | 2022-10-14 17:26 | Any | OfS | Ex | CZ14 | cAVVG | Cap-kBTUh | 183 | 10000 | None | 1.69 | 0.0014 | 1.12 | 1.69 | 0.0014 | 0.994 | [7 empty] | WinterOnly | 23
NG-HVAC-Blr-HW-gt2500to10000kBtuh-98p0Ec-CndLow | DEER2023 | D23v0 | 2022-10-14 17:26 | Any | OfS | Ex | CZ14 | cPVVG | Cap-kBTUh | 181 | 10000 | None | 1.14 | 9e-05 | 1.1 | 1.14 | 9e-05 | 0.975 | [7 empty] | WinterOnly | 23
NG-HVAC-Blr-HW-gt2500to10000kBtuh-98p0Ec-CndLow | DEER2023 | D23v0 | 2022-10-14 17:26 | Any | OfS | Ex | CZ14 | cWVVG | Cap-kBTUh | 183 | 10000 | None | 1.59 | 0.00116 | 1.12 | 1.59 | 0.00116 | 0.994 | [7 empty] | WinterOnly | 23
NG-HVAC-Blr-HW-gt2500to10000kBtuh-98p0Ec-CndLow | DEER2023 | D23v0 | 2022-10-14 17:26 | Any | OfS | Ex | CZ15 | cAVVG | Cap-kBTUh | 121 | 10000 | None | 1.78 | 0.00126 | 0.776 | 1.78 | 0.00126 | 0.704 | [7 empty] | WinterOnly | 23
NG-HVAC-Blr-HW-gt2500to10000kBtuh-98p0Ec-CndLow | DEER2023 | D23v0 | 2022-10-14 17:26 | Any | OfS | Ex | CZ15 | cPVVG | Cap-kBTUh | 121 | 10000 | None | 1.36 | 6e-05 | 0.778 | 1.36 | 6e-05 | 0.706 | [7 empty] | WinterOnly | 23
NG-HVAC-Blr-HW-gt2500to10000kBtuh-98p0Ec-CndLow | DEER2023 | D23v0 | 2022-10-14 17:26 | Any | OfS | Ex | CZ15 | cWVVG | Cap-kBTUh | 121 | 10000 | None | 1.68 | 0.00103 | 0.776 | 1.68 | 0.00103 | 0.704 | [7 empty] | WinterOnly | 23
NG-HVAC-Blr-HW-gt2500to10000kBtuh-98p0Ec-CndLow | DEER2023 | D23v0 | 2022-10-14 17:26 | Any | OfS | Ex | CZ16 | cAVVG | Cap-kBTUh | 231 | 10000 | None | 0.996 | 0.00037 | 1.58 | 0.996 | 0.00037 | 1.36 | [7 empty] | WinterOnly | 23
NG-HVAC-Blr-HW-gt2500to10000kBtuh-98p0Ec-CndLow | DEER2023 | D23v0 | 2022-10-14 17:26 | Any | OfS | Ex | CZ16 | cPVVG | Cap-kBTUh | 231 | 10000 | None | 0.791 | 0.00028 | 1.58 | 0.791 | 0.00028 | 1.36 | [7 empty] | WinterOnly | 23
NG-HVAC-Blr-HW-gt2500to10000kBtuh-98p0Ec-CndLow | DEER2023 | D23v0 | 2022-10-14 17:26 | Any | OfS | Ex | CZ16 | cWVVG | Cap-kBTUh | 231 | 10000 | None | 0.935 | 0.00033 | 1.58 | 0.935 | 0.00033 | 1.36 | [7 empty] | WinterOnly | 23
NG-HVAC-Blr-HW-gt2500to10000kBtuh-98p0Ec-CndLow | DEER2023 | D23v0 | 2022-10-14 17:26 | Any | OfS | Old | CZ01 | cAVVG | Cap-kBTUh | 196 | 10000 | None | 0.432 | 0.00084 | 2.41 | 0.432 | 0.00084 | 2.08 | [7 empty] | WinterOnly | 23
NG-HVAC-Blr-HW-gt2500to10000kBtuh-98p0Ec-CndLow | DEER2023 | D23v0 | 2022-10-14 17:26 | Any | OfS | Old | CZ01 | cPVVG | Cap-kBTUh | 197 | 10000 | None | 0.221 | 0.00059 | 2.4 | 0.221 | 0.00059 | 2.07 | [7 empty] | WinterOnly | 23
NG-HVAC-Blr-HW-gt2500to10000kBtuh-98p0Ec-CndLow | DEER2023 | D23v0 | 2022-10-14 17:26 | Any | OfS | Old | CZ01 | cWVVG | Cap-kBTUh | 196 | 10000 | None | 0.445 | 0.00067 | 2.41 | 0.445 | 0.00067 | 2.08 | [7 empty] | WinterOnly | 23
NG-HVAC-Blr-HW-gt2500to10000kBtuh-98p0Ec-CndLow | DEER2023 | D23v0 | 2022-10-14 17:26 | Any | OfS | Old | CZ02 | cAVVG | Cap-kBTUh | 219 | 10000 | None | 1.84 | 0.0005 | 2.18 | 1.84 | 0.0005 | 1.91 | [7 empty] | WinterOnly | 23
NG-HVAC-Blr-HW-gt2500to10000kBtuh-98p0Ec-CndLow | DEER2023 | D23v0 | 2022-10-14 17:26 | Any | OfS | Old | CZ02 | cPVVG | Cap-kBTUh | 219 | 10000 | None | 1.55 | 0.00018 | 2.17 | 1.55 | 0.00018 | 1.91 | [7 empty] | WinterOnly | 23
NG-HVAC-Blr-HW-gt2500to10000kBtuh-98p0Ec-CndLow | DEER2023 | D23v0 | 2022-10-14 17:26 | Any | OfS | Old | CZ02 | cWVVG | Cap-kBTUh | 219 | 10000 | None | 1.64 | 0.00038 | 2.18 | 1.64 | 0.00038 | 1.91 | [7 empty] | WinterOnly | 23
NG-HVAC-Blr-HW-gt2500to10000kBtuh-98p0Ec-CndLow | DEER2023 | D23v0 | 2022-10-14 17:26 | Any | OfS | Old | CZ03 | cAVVG | Cap-kBTUh | 198 | 10000 | None | 1.94 | 0.0005 | 2.16 | 1.94 | 0.0005 | 1.92 | [7 empty] | WinterOnly | 23
NG-HVAC-Blr-HW-gt2500to10000kBtuh-98p0Ec-CndLow | DEER2023 | D23v0 | 2022-10-14 17:26 | Any | OfS | Old | CZ03 | cPVVG | Cap-kBTUh | 197 | 10000 | None | 1.33 | 0.00081 | 2.14 | 1.33 | 0.00081 | 1.91 | [7 empty] | WinterOnly | 23
NG-HVAC-Blr-HW-gt2500to10000kBtuh-98p0Ec-CndLow | DEER2023 | D23v0 | 2022-10-14 17:26 | Any | OfS | Old | CZ03 | cWVVG | Cap-kBTUh | 198 | 10000 | None | 1.94 | 0.00042 | 2.16 | 1.94 | 0.00042 | 1.92 | [7 empty] | WinterOnly | 23
NG-HVAC-Blr-HW-gt2500to10000kBtuh-98p0Ec-CndLow | DEER2023 | D23v0 | 2022-10-14 17:26 | Any | OfS | Old | CZ04 | cAVVG | Cap-kBTUh | 213 | 10000 | None | 2.61 | 0.00032 | 1.95 | 2.61 | 0.00032 | 1.74 | [7 empty] | WinterOnly | 23
NG-HVAC-Blr-HW-gt2500to10000kBtuh-98p0Ec-CndLow | DEER2023 | D23v0 | 2022-10-14 17:26 | Any | OfS | Old | CZ04 | cPVVG | Cap-kBTUh | 213 | 10000 | None | 1.87 | 0.00026 | 1.93 | 1.87 | 0.00026 | 1.73 | [7 empty] | WinterOnly | 23
NG-HVAC-Blr-HW-gt2500to10000kBtuh-98p0Ec-CndLow | DEER2023 | D23v0 | 2022-10-14 17:26 | Any | OfS | Old | CZ04 | cWVVG | Cap-kBTUh | 213 | 10000 | None | 2.39 | 0.00025 | 1.95 | 2.39 | 0.00025 | 1.74 | [7 empty] | WinterOnly | 23
NG-HVAC-Blr-HW-gt2500to10000kBtuh-98p0Ec-CndLow | DEER2023 | D23v0 | 2022-10-14 17:26 | Any | OfS | Old | CZ05 | cAVVG | Cap-kBTUh | 191 | 10000 | None | 2.33 | 0.0004 | 2.15 | 2.33 | 0.0004 | 1.92 | [7 empty] | WinterOnly | 23
NG-HVAC-Blr-HW-gt2500to10000kBtuh-98p0Ec-CndLow | DEER2023 | D23v0 | 2022-10-14 17:26 | Any | OfS | Old | CZ05 | cPVVG | Cap-kBTUh | 190 | 10000 | None | 1.88 | 0.00035 | 2.15 | 1.88 | 0.00035 | 1.91 | [7 empty] | WinterOnly | 23
NG-HVAC-Blr-HW-gt2500to10000kBtuh-98p0Ec-CndLow | DEER2023 | D23v0 | 2022-10-14 17:26 | Any | OfS | Old | CZ05 | cWVVG | Cap-kBTUh | 191 | 10000 | None | 2.21 | 0.00031 | 2.15 | 2.21 | 0.00031 | 1.92 | [7 empty] | WinterOnly | 23
NG-HVAC-Blr-HW-gt2500to10000kBtuh-98p0Ec-CndLow | DEER2023 | D23v0 | 2022-10-14 17:26 | Any | OfS | Old | CZ06 | cAVVG | Cap-kBTUh | 169 | 10000 | None | 4.35 | 0.00025 | 2 | 4.35 | 0.00025 | 1.82 | [7 empty] | WinterOnly | 23
NG-HVAC-Blr-HW-gt2500to10000kBtuh-98p0Ec-CndLow | DEER2023 | D23v0 | 2022-10-14 17:26 | Any | OfS | Old | CZ06 | cPVVG | Cap-kBTUh | 167 | 10000 | None | 3.32 | 0.00019 | 2 | 3.32 | 0.00019 | 1.83 | [7 empty] | WinterOnly | 23
NG-HVAC-Blr-HW-gt2500to10000kBtuh-98p0Ec-CndLow | DEER2023 | D23v0 | 2022-10-14 17:26 | Any | OfS | Old | CZ06 | cWVVG | Cap-kBTUh | 169 | 10000 | None | 4.1 | 0.00021 | 2 | 4.1 | 0.00021 | 1.82 | [7 empty] | WinterOnly | 23
NG-HVAC-Blr-HW-gt2500to10000kBtuh-98p0Ec-CndLow | DEER2023 | D23v0 | 2022-10-14 17:26 | Any | OfS | Old | CZ07 | cAVVG | Cap-kBTUh | 141 | 10000 | None | 4.39 | 0.00028 | 2.14 | 4.39 | 0.00028 | 1.95 | [7 empty] | WinterOnly | 23
NG-HVAC-Blr-HW-gt2500to10000kBtuh-98p0Ec-CndLow | DEER2023 | D23v0 | 2022-10-14 17:26 | Any | OfS | Old | CZ07 | cPVVG | Cap-kBTUh | 139 | 10000 | None | 3.44 | 0.00022 | 2.15 | 3.44 | 0.00022 | 1.96 | [7 empty] | WinterOnly | 23
NG-HVAC-Blr-HW-gt2500to10000kBtuh-98p0Ec-CndLow | DEER2023 | D23v0 | 2022-10-14 17:26 | Any | OfS | Old | CZ07 | cWVVG | Cap-kBTUh | 141 | 10000 | None | 4.23 | 0.00026 | 2.14 | 4.23 | 0.00026 | 1.95 | [7 empty] | WinterOnly | 23
NG-HVAC-Blr-HW-gt2500to10000kBtuh-98p0Ec-CndLow | DEER2023 | D23v0 | 2022-10-14 17:26 | Any | OfS | Old | CZ08 | cAVVG | Cap-kBTUh | 173 | 10000 | None | 4.41 | 0.00024 | 1.92 | 4.41 | 0.00024 | 1.75 | [7 empty] | WinterOnly | 23
NG-HVAC-Blr-HW-gt2500to10000kBtuh-98p0Ec-CndLow | DEER2023 | D23v0 | 2022-10-14 17:26 | Any | OfS | Old | CZ08 | cPVVG | Cap-kBTUh | 171 | 10000 | None | 3.35 | 0.00019 | 1.93 | 3.35 | 0.00019 | 1.75 | [7 empty] | WinterOnly | 23
NG-HVAC-Blr-HW-gt2500to10000kBtuh-98p0Ec-CndLow | DEER2023 | D23v0 | 2022-10-14 17:26 | Any | OfS | Old | CZ08 | cWVVG | Cap-kBTUh | 173 | 10000 | None | 4.06 | 0.0002 | 1.92 | 4.06 | 0.0002 | 1.75 | [7 empty] | WinterOnly | 23
NG-HVAC-Blr-HW-gt2500to10000kBtuh-98p0Ec-CndLow | DEER2023 | D23v0 | 2022-10-14 17:26 | Any | OfS | Old | CZ09 | cAVVG | Cap-kBTUh | 177 | 10000 | None | 4.26 | 0.0002 | 1.98 | 4.26 | 0.0002 | 1.79 | [7 empty] | WinterOnly | 23
NG-HVAC-Blr-HW-gt2500to10000kBtuh-98p0Ec-CndLow | DEER2023 | D23v0 | 2022-10-14 17:26 | Any | OfS | Old | CZ09 | cPVVG | Cap-kBTUh | 174 | 10000 | None | 3.21 | 0.00018 | 1.96 | 3.21 | 0.00018 | 1.77 | [7 empty] | WinterOnly | 23
NG-HVAC-Blr-HW-gt2500to10000kBtuh-98p0Ec-CndLow | DEER2023 | D23v0 | 2022-10-14 17:26 | Any | OfS | Old | CZ09 | cWVVG | Cap-kBTUh | 177 | 10000 | None | 4 | 0.00016 | 1.98 | 4 | 0.00016 | 1.79 | [7 empty] | WinterOnly | 23
NG-HVAC-Blr-HW-gt2500to10000kBtuh-98p0Ec-CndLow | DEER2023 | D23v0 | 2022-10-14 17:26 | Any | OfS | Old | CZ10 | cAVVG | Cap-kBTUh | 189 | 10000 | None | 3.62 | 0.00029 | 1.93 | 3.62 | 0.00029 | 1.73 | [7 empty] | WinterOnly | 23
NG-HVAC-Blr-HW-gt2500to10000kBtuh-98p0Ec-CndLow | DEER2023 | D23v0 | 2022-10-14 17:26 | Any | OfS | Old | CZ10 | cPVVG | Cap-kBTUh | 186 | 10000 | None | 2.98 | 0.00016 | 1.93 | 2.98 | 0.00016 | 1.74 | [7 empty] | WinterOnly | 23
NG-HVAC-Blr-HW-gt2500to10000kBtuh-98p0Ec-CndLow | DEER2023 | D23v0 | 2022-10-14 17:26 | Any | OfS | Old | CZ10 | cWVVG | Cap-kBTUh | 189 | 10000 | None | 3.29 | 0.00022 | 1.93 | 3.29 | 0.00022 | 1.73 | [7 empty] | WinterOnly | 23
NG-HVAC-Blr-HW-gt2500to10000kBtuh-98p0Ec-CndLow | DEER2023 | D23v0 | 2022-10-14 17:26 | Any | OfS | Old | CZ11 | cAVVG | Cap-kBTUh | 214 | 10000 | None | 2.43 | 0.00033 | 1.98 | 2.43 | 0.00033 | 1.74 | [7 empty] | WinterOnly | 23
NG-HVAC-Blr-HW-gt2500to10000kBtuh-98p0Ec-CndLow | DEER2023 | D23v0 | 2022-10-14 17:26 | Any | OfS | Old | CZ11 | cPVVG | Cap-kBTUh | 213 | 10000 | None | 1.72 | 0.00028 | 1.95 | 1.72 | 0.00028 | 1.72 | [7 empty] | WinterOnly | 23
NG-HVAC-Blr-HW-gt2500to10000kBtuh-98p0Ec-CndLow | DEER2023 | D23v0 | 2022-10-14 17:26 | Any | OfS | Old | CZ11 | cWVVG | Cap-kBTUh | 214 | 10000 | None | 2.06 | 0.00021 | 1.98 | 2.06 | 0.00021 | 1.74 | [7 empty] | WinterOnly | 23
NG-HVAC-Blr-HW-gt2500to10000kBtuh-98p0Ec-CndLow | DEER2023 | D23v0 | 2022-10-14 17:26 | Any | OfS | Old | CZ12 | cAVVG | Cap-kBTUh | 212 | 10000 | None | 2.39 | 0.00054 | 1.99 | 2.39 | 0.00054 | 1.75 | [7 empty] | WinterOnly | 23
NG-HVAC-Blr-HW-gt2500to10000kBtuh-98p0Ec-CndLow | DEER2023 | D23v0 | 2022-10-14 17:26 | Any | OfS | Old | CZ12 | cPVVG | Cap-kBTUh | 212 | 10000 | None | 1.78 | 0.00048 | 1.96 | 1.78 | 0.00048 | 1.73 | [7 empty] | WinterOnly | 23
NG-HVAC-Blr-HW-gt2500to10000kBtuh-98p0Ec-CndLow | DEER2023 | D23v0 | 2022-10-14 17:26 | Any | OfS | Old | CZ12 | cWVVG | Cap-kBTUh | 212 | 10000 | None | 2.12 | 0.00036 | 1.99 | 2.12 | 0.00036 | 1.75 | [7 empty] | WinterOnly | 23
NG-HVAC-Blr-HW-gt2500to10000kBtuh-98p0Ec-CndLow | DEER2023 | D23v0 | 2022-10-14 17:26 | Any | OfS | Old | CZ13 | cAVVG | Cap-kBTUh | 203 | 10000 | None | 2.74 | 0.00014 | 1.85 | 2.74 | 0.00014 | 1.63 | [7 empty] | WinterOnly | 23
NG-HVAC-Blr-HW-gt2500to10000kBtuh-98p0Ec-CndLow | DEER2023 | D23v0 | 2022-10-14 17:26 | Any | OfS | Old | CZ13 | cPVVG | Cap-kBTUh | 201 | 10000 | None | 2.09 | 0.00018 | 1.84 | 2.09 | 0.00018 | 1.63 | [7 empty] | WinterOnly | 23
NG-HVAC-Blr-HW-gt2500to10000kBtuh-98p0Ec-CndLow | DEER2023 | D23v0 | 2022-10-14 17:26 | Any | OfS | Old | CZ13 | cWVVG | Cap-kBTUh | 203 | 10000 | None | 2.38 | 9e-05 | 1.85 | 2.38 | 9e-05 | 1.63 | [7 empty] | WinterOnly | 23
NG-HVAC-Blr-HW-gt2500to10000kBtuh-98p0Ec-CndLow | DEER2023 | D23v0 | 2022-10-14 17:26 | Any | OfS | Old | CZ14 | cAVVG | Cap-kBTUh | 214 | 10000 | None | 2.79 | 0.00026 | 1.83 | 2.79 | 0.00026 | 1.62 | [7 empty] | WinterOnly | 23
NG-HVAC-Blr-HW-gt2500to10000kBtuh-98p0Ec-CndLow | DEER2023 | D23v0 | 2022-10-14 17:26 | Any | OfS | Old | CZ14 | cPVVG | Cap-kBTUh | 212 | 10000 | None | 2.09 | 0.00021 | 1.81 | 2.09 | 0.00021 | 1.6 | [7 empty] | WinterOnly | 23
NG-HVAC-Blr-HW-gt2500to10000kBtuh-98p0Ec-CndLow | DEER2023 | D23v0 | 2022-10-14 17:26 | Any | OfS | Old | CZ14 | cWVVG | Cap-kBTUh | 214 | 10000 | None | 2.5 | 0.00017 | 1.83 | 2.5 | 0.00017 | 1.62 | [7 empty] | WinterOnly | 23
NG-HVAC-Blr-HW-gt2500to10000kBtuh-98p0Ec-CndLow | DEER2023 | D23v0 | 2022-10-14 17:26 | Any | OfS | Old | CZ15 | cAVVG | Cap-kBTUh | 159 | 10000 | None | 5.49 | 8e-05 | 1.7 | 5.49 | 8e-05 | 1.56 | [7 empty] | WinterOnly | 23
NG-HVAC-Blr-HW-gt2500to10000kBtuh-98p0Ec-CndLow | DEER2023 | D23v0 | 2022-10-14 17:26 | Any | OfS | Old | CZ15 | cPVVG | Cap-kBTUh | 154 | 10000 | None | 4.2 | 5e-05 | 1.66 | 4.2 | 5e-05 | 1.52 | [7 empty] | WinterOnly | 23
NG-HVAC-Blr-HW-gt2500to10000kBtuh-98p0Ec-CndLow | DEER2023 | D23v0 | 2022-10-14 17:26 | Any | OfS | Old | CZ15 | cWVVG | Cap-kBTUh | 159 | 10000 | None | 4.68 | 4e-05 | 1.7 | 4.68 | 4e-05 | 1.56 | [7 empty] | WinterOnly | 23
NG-HVAC-Blr-HW-gt2500to10000kBtuh-98p0Ec-CndLow | DEER2023 | D23v0 | 2022-10-14 17:26 | Any | OfS | Old | CZ16 | cAVVG | Cap-kBTUh | 265 | 10000 | None | 1.23 | 0.00039 | 2.17 | 1.23 | 0.00039 | 1.87 | [7 empty] | WinterOnly | 23
NG-HVAC-Blr-HW-gt2500to10000kBtuh-98p0Ec-CndLow | DEER2023 | D23v0 | 2022-10-14 17:26 | Any | OfS | Old | CZ16 | cPVVG | Cap-kBTUh | 266 | 10000 | None | 0.955 | 0.00012 | 2.16 | 0.955 | 0.00012 | 1.86 | [7 empty] | WinterOnly | 23
NG-HVAC-Blr-HW-gt2500to10000kBtuh-98p0Ec-CndLow | DEER2023 | D23v0 | 2022-10-14 17:26 | Any | OfS | Old | CZ16 | cWVVG | Cap-kBTUh | 265 | 10000 | None | 1.12 | 0.00034 | 2.17 | 1.12 | 0.00034 | 1.87 | [7 empty] | WinterOnly | 23
NG-HVAC-Blr-HW-gt2500to10000kBtuh-98p0Ec-CndLow | DEER2023 | D23v0 | 2022-10-14 17:26 | Any | OfS | Rec | CZ01 | cAVVG | Cap-kBTUh | 157 | 10000 | None | 0.556 | 0.00037 | 1.33 | 0.556 | 0.00037 | 1.27 | [7 empty] | WinterOnly | 23
NG-HVAC-Blr-HW-gt2500to10000kBtuh-98p0Ec-CndLow | DEER2023 | D23v0 | 2022-10-14 17:26 | Any | OfS | Rec | CZ01 | cPVVG | Cap-kBTUh | 157 | 10000 | None | 0.521 | 0.00035 | 1.33 | 0.521 | 0.00035 | 1.27 | [7 empty] | WinterOnly | 23
NG-HVAC-Blr-HW-gt2500to10000kBtuh-98p0Ec-CndLow | DEER2023 | D23v0 | 2022-10-14 17:26 | Any | OfS | Rec | CZ01 | cWVVG | Cap-kBTUh | 157 | 10000 | None | 0.547 | 0.0004 | 1.33 | 0.547 | 0.0004 | 1.27 | [7 empty] | WinterOnly | 23
NG-HVAC-Blr-HW-gt2500to10000kBtuh-98p0Ec-CndLow | DEER2023 | D23v0 | 2022-10-14 17:26 | Any | OfS | Rec | CZ02 | cAVVG | Cap-kBTUh | 160 | 10000 | None | 1.08 | 0.00032 | 1.02 | 1.08 | 0.00032 | 0.973 | [7 empty] | WinterOnly | 23
NG-HVAC-Blr-HW-gt2500to10000kBtuh-98p0Ec-CndLow | DEER2023 | D23v0 | 2022-10-14 17:26 | Any | OfS | Rec | CZ02 | cPVVG | Cap-kBTUh | 159 | 10000 | None | 0.84 | 0.00024 | 1.01 | 0.84 | 0.00024 | 0.969 | [7 empty] | WinterOnly | 23
NG-HVAC-Blr-HW-gt2500to10000kBtuh-98p0Ec-CndLow | DEER2023 | D23v0 | 2022-10-14 17:26 | Any | OfS | Rec | CZ02 | cWVVG | Cap-kBTUh | 160 | 10000 | None | 1.06 | 0.00024 | 1.02 | 1.06 | 0.00024 | 0.973 | [7 empty] | WinterOnly | 23
NG-HVAC-Blr-HW-gt2500to10000kBtuh-98p0Ec-CndLow | DEER2023 | D23v0 | 2022-10-14 17:26 | Any | OfS | Rec | CZ03 | cAVVG | Cap-kBTUh | 149 | 10000 | None | 1.07 | 0.00026 | 1.02 | 1.07 | 0.00026 | 0.981 | [7 empty] | WinterOnly | 23
NG-HVAC-Blr-HW-gt2500to10000kBtuh-98p0Ec-CndLow | DEER2023 | D23v0 | 2022-10-14 17:26 | Any | OfS | Rec | CZ03 | cPVVG | Cap-kBTUh | 149 | 10000 | None | 0.85 | 0.00022 | 1.01 | 0.85 | 0.00022 | 0.968 | [7 empty] | WinterOnly | 23
NG-HVAC-Blr-HW-gt2500to10000kBtuh-98p0Ec-CndLow | DEER2023 | D23v0 | 2022-10-14 17:26 | Any | OfS | Rec | CZ03 | cWVVG | Cap-kBTUh | 149 | 10000 | None | 1.05 | 0.00024 | 1.02 | 1.05 | 0.00024 | 0.981 | [7 empty] | WinterOnly | 23
NG-HVAC-Blr-HW-gt2500to10000kBtuh-98p0Ec-CndLow | DEER2023 | D23v0 | 2022-10-14 17:26 | Any | OfS | Rec | CZ04 | cAVVG | Cap-kBTUh | 147 | 10000 | None | 1.18 | 0.00053 | 0.872 | 1.18 | 0.00053 | 0.839 | [7 empty] | WinterOnly | 23
NG-HVAC-Blr-HW-gt2500to10000kBtuh-98p0Ec-CndLow | DEER2023 | D23v0 | 2022-10-14 17:26 | Any | OfS | Rec | CZ04 | cPVVG | Cap-kBTUh | 147 | 10000 | None | 0.823 | 9e-05 | 0.863 | 0.823 | 9e-05 | 0.83 | [7 empty] | WinterOnly | 23
NG-HVAC-Blr-HW-gt2500to10000kBtuh-98p0Ec-CndLow | DEER2023 | D23v0 | 2022-10-14 17:26 | Any | OfS | Rec | CZ04 | cWVVG | Cap-kBTUh | 147 | 10000 | None | 1.1 | 0.00039 | 0.872 | 1.1 | 0.00039 | 0.839 | [7 empty] | WinterOnly | 23
NG-HVAC-Blr-HW-gt2500to10000kBtuh-98p0Ec-CndLow | DEER2023 | D23v0 | 2022-10-14 17:26 | Any | OfS | Rec | CZ05 | cAVVG | Cap-kBTUh | 134 | 10000 | None | 1.02 | 0.00058 | 0.994 | 1.02 | 0.00058 | 0.954 | [7 empty] | WinterOnly | 23
NG-HVAC-Blr-HW-gt2500to10000kBtuh-98p0Ec-CndLow | DEER2023 | D23v0 | 2022-10-14 17:26 | Any | OfS | Rec | CZ05 | cPVVG | Cap-kBTUh | 134 | 10000 | None | 0.783 | 0.00019 | 0.987 | 0.783 | 0.00019 | 0.947 | [7 empty] | WinterOnly | 23
NG-HVAC-Blr-HW-gt2500to10000kBtuh-98p0Ec-CndLow | DEER2023 | D23v0 | 2022-10-14 17:26 | Any | OfS | Rec | CZ05 | cWVVG | Cap-kBTUh | 134 | 10000 | None | 1.07 | 0.00049 | 0.994 | 1.07 | 0.00049 | 0.954 | [7 empty] | WinterOnly | 23
NG-HVAC-Blr-HW-gt2500to10000kBtuh-98p0Ec-CndLow | DEER2023 | D23v0 | 2022-10-14 17:26 | Any | OfS | Rec | CZ06 | cAVVG | Cap-kBTUh | 107 | 10000 | None | 1.26 | 7e-05 | 0.792 | 1.26 | 7e-05 | 0.762 | [7 empty] | WinterOnly | 23
NG-HVAC-Blr-HW-gt2500to10000kBtuh-98p0Ec-CndLow | DEER2023 | D23v0 | 2022-10-14 17:26 | Any | OfS | Rec | CZ06 | cPVVG | Cap-kBTUh | 107 | 10000 | None | 0.9 | 0.00189 | 0.786 | 0.9 | 0.00189 | 0.757 | [7 empty] | WinterOnly | 23
NG-HVAC-Blr-HW-gt2500to10000kBtuh-98p0Ec-CndLow | DEER2023 | D23v0 | 2022-10-14 17:26 | Any | OfS | Rec | CZ06 | cWVVG | Cap-kBTUh | 107 | 10000 | None | 1.28 | 7e-05 | 0.792 | 1.28 | 7e-05 | 0.762 | [7 empty] | WinterOnly | 23
NG-HVAC-Blr-HW-gt2500to10000kBtuh-98p0Ec-CndLow | DEER2023 | D23v0 | 2022-10-14 17:26 | Any | OfS | Rec | CZ07 | cAVVG | Cap-kBTUh | 86.2 | 10000 | None | 0.949 | 7e-05 | 0.797 | 0.949 | 7e-05 | 0.767 | [7 empty] | WinterOnly | 23
NG-HVAC-Blr-HW-gt2500to10000kBtuh-98p0Ec-CndLow | DEER2023 | D23v0 | 2022-10-14 17:26 | Any | OfS | Rec | CZ07 | cPVVG | Cap-kBTUh | 85.5 | 10000 | None | 0.771 | 4e-05 | 0.787 | 0.771 | 4e-05 | 0.758 | [7 empty] | WinterOnly | 23
NG-HVAC-Blr-HW-gt2500to10000kBtuh-98p0Ec-CndLow | DEER2023 | D23v0 | 2022-10-14 17:26 | Any | OfS | Rec | CZ07 | cWVVG | Cap-kBTUh | 86.2 | 10000 | None | 0.998 | 7e-05 | 0.797 | 0.998 | 7e-05 | 0.767 | [7 empty] | WinterOnly | 23
NG-HVAC-Blr-HW-gt2500to10000kBtuh-98p0Ec-CndLow | DEER2023 | D23v0 | 2022-10-14 17:26 | Any | OfS | Rec | CZ08 | cAVVG | Cap-kBTUh | 112 | 10000 | None | 1.21 | 5e-05 | 0.742 | 1.21 | 5e-05 | 0.715 | [7 empty] | WinterOnly | 23
NG-HVAC-Blr-HW-gt2500to10000kBtuh-98p0Ec-CndLow | DEER2023 | D23v0 | 2022-10-14 17:26 | Any | OfS | Rec | CZ08 | cPVVG | Cap-kBTUh | 111 | 10000 | None | 0.856 | 4e-05 | 0.726 | 0.856 | 4e-05 | 0.699 | [7 empty] | WinterOnly | 23
NG-HVAC-Blr-HW-gt2500to10000kBtuh-98p0Ec-CndLow | DEER2023 | D23v0 | 2022-10-14 17:26 | Any | OfS | Rec | CZ08 | cWVVG | Cap-kBTUh | 112 | 10000 | None | 1.24 | 4e-05 | 0.742 | 1.24 | 4e-05 | 0.715 | [7 empty] | WinterOnly | 23
NG-HVAC-Blr-HW-gt2500to10000kBtuh-98p0Ec-CndLow | DEER2023 | D23v0 | 2022-10-14 17:26 | Any | OfS | Rec | CZ09 | cAVVG | Cap-kBTUh | 102 | 10000 | None | 1.06 | 4e-05 | 0.747 | 1.06 | 4e-05 | 0.718 | [7 empty] | WinterOnly | 23
NG-HVAC-Blr-HW-gt2500to10000kBtuh-98p0Ec-CndLow | DEER2023 | D23v0 | 2022-10-14 17:26 | Any | OfS | Rec | CZ09 | cPVVG | Cap-kBTUh | 101 | 10000 | None | 0.659 | 3e-05 | 0.723 | 0.659 | 3e-05 | 0.696 | [7 empty] | WinterOnly | 23
NG-HVAC-Blr-HW-gt2500to10000kBtuh-98p0Ec-CndLow | DEER2023 | D23v0 | 2022-10-14 17:26 | Any | OfS | Rec | CZ09 | cWVVG | Cap-kBTUh | 102 | 10000 | None | 1.04 | 3e-05 | 0.747 | 1.04 | 3e-05 | 0.718 | [7 empty] | WinterOnly | 23
NG-HVAC-Blr-HW-gt2500to10000kBtuh-98p0Ec-CndLow | DEER2023 | D23v0 | 2022-10-14 17:26 | Any | OfS | Rec | CZ10 | cAVVG | Cap-kBTUh | 109 | 10000 | None | 1.06 | 8e-05 | 0.759 | 1.06 | 8e-05 | 0.728 | [7 empty] | WinterOnly | 23
NG-HVAC-Blr-HW-gt2500to10000kBtuh-98p0Ec-CndLow | DEER2023 | D23v0 | 2022-10-14 17:26 | Any | OfS | Rec | CZ10 | cPVVG | Cap-kBTUh | 108 | 10000 | None | 0.732 | 5e-05 | 0.737 | 0.732 | 5e-05 | 0.707 | [7 empty] | WinterOnly | 23
NG-HVAC-Blr-HW-gt2500to10000kBtuh-98p0Ec-CndLow | DEER2023 | D23v0 | 2022-10-14 17:26 | Any | OfS | Rec | CZ10 | cWVVG | Cap-kBTUh | 109 | 10000 | None | 1.08 | 7e-05 | 0.759 | 1.08 | 7e-05 | 0.728 | [7 empty] | WinterOnly | 23
NG-HVAC-Blr-HW-gt2500to10000kBtuh-98p0Ec-CndLow | DEER2023 | D23v0 | 2022-10-14 17:26 | Any | OfS | Rec | CZ11 | cAVVG | Cap-kBTUh | 155 | 10000 | None | 0.892 | 9e-05 | 0.864 | 0.892 | 9e-05 | 0.826 | [7 empty] | WinterOnly | 23
NG-HVAC-Blr-HW-gt2500to10000kBtuh-98p0Ec-CndLow | DEER2023 | D23v0 | 2022-10-14 17:26 | Any | OfS | Rec | CZ11 | cPVVG | Cap-kBTUh | 154 | 10000 | None | 0.653 | 5e-05 | 0.848 | 0.653 | 5e-05 | 0.81 | [7 empty] | WinterOnly | 23
NG-HVAC-Blr-HW-gt2500to10000kBtuh-98p0Ec-CndLow | DEER2023 | D23v0 | 2022-10-14 17:26 | Any | OfS | Rec | CZ11 | cWVVG | Cap-kBTUh | 155 | 10000 | None | 0.865 | 7e-05 | 0.864 | 0.865 | 7e-05 | 0.826 | [7 empty] | WinterOnly | 23
NG-HVAC-Blr-HW-gt2500to10000kBtuh-98p0Ec-CndLow | DEER2023 | D23v0 | 2022-10-14 17:26 | Any | OfS | Rec | CZ12 | cAVVG | Cap-kBTUh | 161 | 10000 | None | 1.16 | 0.00028 | 0.917 | 1.16 | 0.00028 | 0.879 | [7 empty] | WinterOnly | 23
NG-HVAC-Blr-HW-gt2500to10000kBtuh-98p0Ec-CndLow | DEER2023 | D23v0 | 2022-10-14 17:26 | Any | OfS | Rec | CZ12 | cPVVG | Cap-kBTUh | 160 | 10000 | None | 0.811 | 0.00017 | 0.904 | 0.811 | 0.00017 | 0.866 | [7 empty] | WinterOnly | 23
NG-HVAC-Blr-HW-gt2500to10000kBtuh-98p0Ec-CndLow | DEER2023 | D23v0 | 2022-10-14 17:26 | Any | OfS | Rec | CZ12 | cWVVG | Cap-kBTUh | 161 | 10000 | None | 1.14 | 0.00021 | 0.917 | 1.14 | 0.00021 | 0.879 | [7 empty] | WinterOnly | 23
NG-HVAC-Blr-HW-gt2500to10000kBtuh-98p0Ec-CndLow | DEER2023 | D23v0 | 2022-10-14 17:26 | Any | OfS | Rec | CZ13 | cAVVG | Cap-kBTUh | 158 | 10000 | None | 0.952 | 4e-05 | 0.781 | 0.952 | 4e-05 | 0.748 | [7 empty] | WinterOnly | 23
NG-HVAC-Blr-HW-gt2500to10000kBtuh-98p0Ec-CndLow | DEER2023 | D23v0 | 2022-10-14 17:26 | Any | OfS | Rec | CZ13 | cPVVG | Cap-kBTUh | 158 | 10000 | None | 0.652 | 0.00113 | 0.76 | 0.652 | 0.00113 | 0.727 | [7 empty] | WinterOnly | 23
NG-HVAC-Blr-HW-gt2500to10000kBtuh-98p0Ec-CndLow | DEER2023 | D23v0 | 2022-10-14 17:26 | Any | OfS | Rec | CZ13 | cWVVG | Cap-kBTUh | 158 | 10000 | None | 0.908 | 3e-05 | 0.781 | 0.908 | 3e-05 | 0.748 | [7 empty] | WinterOnly | 23
NG-HVAC-Blr-HW-gt2500to10000kBtuh-98p0Ec-CndLow | DEER2023 | D23v0 | 2022-10-14 17:26 | Any | OfS | Rec | CZ14 | cAVVG | Cap-kBTUh | 163 | 10000 | None | 0.986 | 4e-05 | 0.79 | 0.986 | 4e-05 | 0.757 | [7 empty] | WinterOnly | 23
NG-HVAC-Blr-HW-gt2500to10000kBtuh-98p0Ec-CndLow | DEER2023 | D23v0 | 2022-10-14 17:26 | Any | OfS | Rec | CZ14 | cPVVG | Cap-kBTUh | 163 | 10000 | None | 0.675 | 4e-05 | 0.768 | 0.675 | 4e-05 | 0.736 | [7 empty] | WinterOnly | 23
NG-HVAC-Blr-HW-gt2500to10000kBtuh-98p0Ec-CndLow | DEER2023 | D23v0 | 2022-10-14 17:26 | Any | OfS | Rec | CZ14 | cWVVG | Cap-kBTUh | 163 | 10000 | None | 0.947 | 2e-05 | 0.79 | 0.947 | 2e-05 | 0.757 | [7 empty] | WinterOnly | 23
NG-HVAC-Blr-HW-gt2500to10000kBtuh-98p0Ec-CndLow | DEER2023 | D23v0 | 2022-10-14 17:26 | Any | OfS | Rec | CZ15 | cAVVG | Cap-kBTUh | 86.4 | 10000 | None | 0.686 | 2e-05 | 0.424 | 0.686 | 2e-05 | 0.407 | [7 empty] | WinterOnly | 23
NG-HVAC-Blr-HW-gt2500to10000kBtuh-98p0Ec-CndLow | DEER2023 | D23v0 | 2022-10-14 17:26 | Any | OfS | Rec | CZ15 | cPVVG | Cap-kBTUh | 88.4 | 10000 | None | 0.435 | 2e-05 | 0.428 | 0.435 | 2e-05 | 0.411 | [7 empty] | WinterOnly | 23
NG-HVAC-Blr-HW-gt2500to10000kBtuh-98p0Ec-CndLow | DEER2023 | D23v0 | 2022-10-14 17:26 | Any | OfS | Rec | CZ15 | cWVVG | Cap-kBTUh | 86.4 | 10000 | None | 0.678 | 1e-05 | 0.424 | 0.678 | 1e-05 | 0.407 | [7 empty] | WinterOnly | 23
NG-HVAC-Blr-HW-gt2500to10000kBtuh-98p0Ec-CndLow | DEER2023 | D23v0 | 2022-10-14 17:26 | Any | OfS | Rec | CZ16 | cAVVG | Cap-kBTUh | 213 | 10000 | None | 0.772 | 0.00031 | 1.21 | 0.772 | 0.00031 | 1.15 | [7 empty] | WinterOnly | 23
NG-HVAC-Blr-HW-gt2500to10000kBtuh-98p0Ec-CndLow | DEER2023 | D23v0 | 2022-10-14 17:26 | Any | OfS | Rec | CZ16 | cPVVG | Cap-kBTUh | 214 | 10000 | None | 0.63 | 0.00027 | 1.2 | 0.63 | 0.00027 | 1.14 | [7 empty] | WinterOnly | 23
NG-HVAC-Blr-HW-gt2500to10000kBtuh-98p0Ec-CndLow | DEER2023 | D23v0 | 2022-10-14 17:26 | Any | OfS | Rec | CZ16 | cWVVG | Cap-kBTUh | 213 | 10000 | None | 0.78 | 0.00027 | 1.21 | 0.78 | 0.00027 | 1.15 | [7 empty] | WinterOnly | 23
NG-HVAC-Blr-HW-gt2500to10000kBtuh-98p0Ec-CndLow | DEER2023 | D23v0 | 2022-10-14 17:26 | Any | Rt3 | Ex | CZ01 | cAVVG | Cap-kBTUh | 1030 | 120000 | None | 1.21 | 9e-05 | 1.64 | 1.21 | 9e-05 | 1.28 | [7 empty] | WinterOnly | 23
NG-HVAC-Blr-HW-gt2500to10000kBtuh-98p0Ec-CndLow | DEER2023 | D23v0 | 2022-10-14 17:26 | Any | Rt3 | Ex | CZ01 | cPVVG | Cap-kBTUh | 1020 | 120000 | None | 1.38 | 6e-05 | 1.68 | 1.38 | 6e-05 | 1.31 | [7 empty] | WinterOnly | 23
NG-HVAC-Blr-HW-gt2500to10000kBtuh-98p0Ec-CndLow | DEER2023 | D23v0 | 2022-10-14 17:26 | Any | Rt3 | Ex | CZ01 | cWVVG | Cap-kBTUh | 1030 | 120000 | None | 1.06 | 7e-05 | 1.64 | 1.06 | 7e-05 | 1.28 | [7 empty] | WinterOnly | 23
NG-HVAC-Blr-HW-gt2500to10000kBtuh-98p0Ec-CndLow | DEER2023 | D23v0 | 2022-10-14 17:26 | Any | Rt3 | Ex | CZ02 | cAVVG | Cap-kBTUh | 1220 | 120000 | None | 0.8 | 0 | 0.81 | 0.8 | 0 | 0.637 | [7 empty] | WinterOnly | 23
NG-HVAC-Blr-HW-gt2500to10000kBtuh-98p0Ec-CndLow | DEER2023 | D23v0 | 2022-10-14 17:26 | Any | Rt3 | Ex | CZ02 | cPVVG | Cap-kBTUh | 1260 | 120000 | None | 0.313 | 0 | 0.739 | 0.313 | 0 | 0.577 | [7 empty] | WinterOnly | 23
NG-HVAC-Blr-HW-gt2500to10000kBtuh-98p0Ec-CndLow | DEER2023 | D23v0 | 2022-10-14 17:26 | Any | Rt3 | Ex | CZ02 | cWVVG | Cap-kBTUh | 1220 | 120000 | None | 0.622 | 0 | 0.81 | 0.622 | 0 | 0.637 | [7 empty] | WinterOnly | 23
NG-HVAC-Blr-HW-gt2500to10000kBtuh-98p0Ec-CndLow | DEER2023 | D23v0 | 2022-10-14 17:26 | Any | Rt3 | Ex | CZ03 | cAVVG | Cap-kBTUh | 1070 | 120000 | None | 0.78 | 0 | 0.77 | 0.78 | 0 | 0.631 | [7 empty] | WinterOnly | 23
NG-HVAC-Blr-HW-gt2500to10000kBtuh-98p0Ec-CndLow | DEER2023 | D23v0 | 2022-10-14 17:26 | Any | Rt3 | Ex | CZ03 | cPVVG | Cap-kBTUh | 1070 | 120000 | None | 0.709 | 0 | 0.785 | 0.709 | 0 | 0.647 | [7 empty] | WinterOnly | 23
NG-HVAC-Blr-HW-gt2500to10000kBtuh-98p0Ec-CndLow | DEER2023 | D23v0 | 2022-10-14 17:26 | Any | Rt3 | Ex | CZ03 | cWVVG | Cap-kBTUh | 1070 | 120000 | None | 0.74 | 0 | 0.77 | 0.74 | 0 | 0.631 | [7 empty] | WinterOnly | 23
NG-HVAC-Blr-HW-gt2500to10000kBtuh-98p0Ec-CndLow | DEER2023 | D23v0 | 2022-10-14 17:26 | Any | Rt3 | Ex | CZ04 | cAVVG | Cap-kBTUh | 1130 | 120000 | None | 0.64 | 0 | 0.551 | 0.64 | 0 | 0.452 | [7 empty] | WinterOnly | 23
NG-HVAC-Blr-HW-gt2500to10000kBtuh-98p0Ec-CndLow | DEER2023 | D23v0 | 2022-10-14 17:26 | Any | Rt3 | Ex | CZ04 | cPVVG | Cap-kBTUh | 1170 | 120000 | None | 0.356 | 0 | 0.505 | 0.356 | 0 | 0.413 | [7 empty] | WinterOnly | 23
NG-HVAC-Blr-HW-gt2500to10000kBtuh-98p0Ec-CndLow | DEER2023 | D23v0 | 2022-10-14 17:26 | Any | Rt3 | Ex | CZ04 | cWVVG | Cap-kBTUh | 1130 | 120000 | None | 0.531 | 0 | 0.551 | 0.531 | 0 | 0.452 | [7 empty] | WinterOnly | 23
NG-HVAC-Blr-HW-gt2500to10000kBtuh-98p0Ec-CndLow | DEER2023 | D23v0 | 2022-10-14 17:26 | Any | Rt3 | Ex | CZ05 | cAVVG | Cap-kBTUh | 943 | 120000 | None | 1.05 | 0 | 0.753 | 1.05 | 0 | 0.631 | [7 empty] | WinterOnly | 23
NG-HVAC-Blr-HW-gt2500to10000kBtuh-98p0Ec-CndLow | DEER2023 | D23v0 | 2022-10-14 17:26 | Any | Rt3 | Ex | CZ05 | cPVVG | Cap-kBTUh | 938 | 120000 | None | 0.892 | 0 | 0.772 | 0.892 | 0 | 0.648 | [7 empty] | WinterOnly | 23
NG-HVAC-Blr-HW-gt2500to10000kBtuh-98p0Ec-CndLow | DEER2023 | D23v0 | 2022-10-14 17:26 | Any | Rt3 | Ex | CZ05 | cWVVG | Cap-kBTUh | 943 | 120000 | None | 0.95 | 0 | 0.753 | 0.95 | 0 | 0.631 | [7 empty] | WinterOnly | 23
NG-HVAC-Blr-HW-gt2500to10000kBtuh-98p0Ec-CndLow | DEER2023 | D23v0 | 2022-10-14 17:26 | Any | Rt3 | Ex | CZ06 | cAVVG | Cap-kBTUh | 705 | 120000 | None | 0.423 | 0 | 0.312 | 0.423 | 0 | 0.266 | [7 empty] | WinterOnly | 23
NG-HVAC-Blr-HW-gt2500to10000kBtuh-98p0Ec-CndLow | DEER2023 | D23v0 | 2022-10-14 17:26 | Any | Rt3 | Ex | CZ06 | cPVVG | Cap-kBTUh | 703 | 120000 | None | 0.446 | 0 | 0.322 | 0.446 | 0 | 0.277 | [7 empty] | WinterOnly | 23
NG-HVAC-Blr-HW-gt2500to10000kBtuh-98p0Ec-CndLow | DEER2023 | D23v0 | 2022-10-14 17:26 | Any | Rt3 | Ex | CZ06 | cWVVG | Cap-kBTUh | 705 | 120000 | None | 0.389 | 0 | 0.312 | 0.389 | 0 | 0.266 | [7 empty] | WinterOnly | 23
NG-HVAC-Blr-HW-gt2500to10000kBtuh-98p0Ec-CndLow | DEER2023 | D23v0 | 2022-10-14 17:26 | Any | Rt3 | Ex | CZ07 | cAVVG | Cap-kBTUh | 437 | 120000 | None | 0.604 | 0 | 0.349 | 0.604 | 0 | 0.305 | [7 empty] | WinterOnly | 23
NG-HVAC-Blr-HW-gt2500to10000kBtuh-98p0Ec-CndLow | DEER2023 | D23v0 | 2022-10-14 17:26 | Any | Rt3 | Ex | CZ07 | cPVVG | Cap-kBTUh | 434 | 120000 | None | 0.557 | 0 | 0.357 | 0.557 | 0 | 0.313 | [7 empty] | WinterOnly | 23
NG-HVAC-Blr-HW-gt2500to10000kBtuh-98p0Ec-CndLow | DEER2023 | D23v0 | 2022-10-14 17:26 | Any | Rt3 | Ex | CZ07 | cWVVG | Cap-kBTUh | 437 | 120000 | None | 0.603 | 0 | 0.349 | 0.603 | 0 | 0.305 | [7 empty] | WinterOnly | 23
NG-HVAC-Blr-HW-gt2500to10000kBtuh-98p0Ec-CndLow | DEER2023 | D23v0 | 2022-10-14 17:26 | Any | Rt3 | Ex | CZ08 | cAVVG | Cap-kBTUh | 781 | 120000 | None | 0.36 | 0 | 0.198 | 0.36 | 0 | 0.169 | [7 empty] | WinterOnly | 23
NG-HVAC-Blr-HW-gt2500to10000kBtuh-98p0Ec-CndLow | DEER2023 | D23v0 | 2022-10-14 17:26 | Any | Rt3 | Ex | CZ08 | cPVVG | Cap-kBTUh | 848 | 120000 | None | 0.108 | 0 | 0.171 | 0.108 | 0 | 0.145 | [7 empty] | WinterOnly | 23
NG-HVAC-Blr-HW-gt2500to10000kBtuh-98p0Ec-CndLow | DEER2023 | D23v0 | 2022-10-14 17:26 | Any | Rt3 | Ex | CZ08 | cWVVG | Cap-kBTUh | 781 | 120000 | None | 0.276 | 0 | 0.199 | 0.276 | 0 | 0.17 | [7 empty] | WinterOnly | 23
NG-HVAC-Blr-HW-gt2500to10000kBtuh-98p0Ec-CndLow | DEER2023 | D23v0 | 2022-10-14 17:26 | Any | Rt3 | Ex | CZ09 | cAVVG | Cap-kBTUh | 830 | 120000 | None | 0.357 | 0 | 0.281 | 0.357 | 0 | 0.233 | [7 empty] | WinterOnly | 23
NG-HVAC-Blr-HW-gt2500to10000kBtuh-98p0Ec-CndLow | DEER2023 | D23v0 | 2022-10-14 17:26 | Any | Rt3 | Ex | CZ09 | cPVVG | Cap-kBTUh | 931 | 120000 | None | 0.0918 | 0 | 0.297 | 0.0918 | 0 | 0.247 | [7 empty] | WinterOnly | 23
NG-HVAC-Blr-HW-gt2500to10000kBtuh-98p0Ec-CndLow | DEER2023 | D23v0 | 2022-10-14 17:26 | Any | Rt3 | Ex | CZ09 | cWVVG | Cap-kBTUh | 830 | 120000 | None | 0.313 | 0 | 0.281 | 0.313 | 0 | 0.233 | [7 empty] | WinterOnly | 23
NG-HVAC-Blr-HW-gt2500to10000kBtuh-98p0Ec-CndLow | DEER2023 | D23v0 | 2022-10-14 17:26 | Any | Rt3 | Ex | CZ10 | cAVVG | Cap-kBTUh | 924 | 120000 | None | 0.464 | 0 | 0.371 | 0.464 | 0 | 0.302 | [7 empty] | WinterOnly | 23
NG-HVAC-Blr-HW-gt2500to10000kBtuh-98p0Ec-CndLow | DEER2023 | D23v0 | 2022-10-14 17:26 | Any | Rt3 | Ex | CZ10 | cPVVG | Cap-kBTUh | 990 | 120000 | None | 0.14 | 0 | 0.353 | 0.14 | 0 | 0.287 | [7 empty] | WinterOnly | 23
NG-HVAC-Blr-HW-gt2500to10000kBtuh-98p0Ec-CndLow | DEER2023 | D23v0 | 2022-10-14 17:26 | Any | Rt3 | Ex | CZ10 | cWVVG | Cap-kBTUh | 924 | 120000 | None | 0.393 | 0 | 0.371 | 0.393 | 0 | 0.302 | [7 empty] | WinterOnly | 23
NG-HVAC-Blr-HW-gt2500to10000kBtuh-98p0Ec-CndLow | DEER2023 | D23v0 | 2022-10-14 17:26 | Any | Rt3 | Ex | CZ11 | cAVVG | Cap-kBTUh | 1260 | 120000 | None | 0.446 | 0 | 0.672 | 0.446 | 0 | 0.503 | [7 empty] | WinterOnly | 23
NG-HVAC-Blr-HW-gt2500to10000kBtuh-98p0Ec-CndLow | DEER2023 | D23v0 | 2022-10-14 17:26 | Any | Rt3 | Ex | CZ11 | cPVVG | Cap-kBTUh | 1330 | 120000 | None | 0.0918 | 0 | 0.702 | 0.0918 | 0 | 0.528 | [7 empty] | WinterOnly | 23
NG-HVAC-Blr-HW-gt2500to10000kBtuh-98p0Ec-CndLow | DEER2023 | D23v0 | 2022-10-14 17:26 | Any | Rt3 | Ex | CZ11 | cWVVG | Cap-kBTUh | 1260 | 120000 | None | 0.304 | 0 | 0.672 | 0.304 | 0 | 0.503 | [7 empty] | WinterOnly | 23
NG-HVAC-Blr-HW-gt2500to10000kBtuh-98p0Ec-CndLow | DEER2023 | D23v0 | 2022-10-14 17:26 | Any | Rt3 | Ex | CZ12 | cAVVG | Cap-kBTUh | 1280 | 120000 | None | 0.446 | 0 | 0.644 | 0.446 | 0 | 0.491 | [7 empty] | WinterOnly | 23
NG-HVAC-Blr-HW-gt2500to10000kBtuh-98p0Ec-CndLow | DEER2023 | D23v0 | 2022-10-14 17:26 | Any | Rt3 | Ex | CZ12 | cPVVG | Cap-kBTUh | 1360 | 120000 | None | 0.0922 | 0 | 0.606 | 0.0922 | 0 | 0.458 | [7 empty] | WinterOnly | 23
NG-HVAC-Blr-HW-gt2500to10000kBtuh-98p0Ec-CndLow | DEER2023 | D23v0 | 2022-10-14 17:26 | Any | Rt3 | Ex | CZ12 | cWVVG | Cap-kBTUh | 1280 | 120000 | None | 0.37 | 0 | 0.644 | 0.37 | 0 | 0.491 | [7 empty] | WinterOnly | 23
NG-HVAC-Blr-HW-gt2500to10000kBtuh-98p0Ec-CndLow | DEER2023 | D23v0 | 2022-10-14 17:26 | Any | Rt3 | Ex | CZ13 | cAVVG | Cap-kBTUh | 1310 | 120000 | None | 0.29 | 0 | 0.496 | 0.29 | 0 | 0.369 | [7 empty] | WinterOnly | 23
NG-HVAC-Blr-HW-gt2500to10000kBtuh-98p0Ec-CndLow | DEER2023 | D23v0 | 2022-10-14 17:26 | Any | Rt3 | Ex | CZ13 | cPVVG | Cap-kBTUh | 1380 | 120000 | None | 0.0461 | 0 | 0.507 | 0.0461 | 0 | 0.377 | [7 empty] | WinterOnly | 23
NG-HVAC-Blr-HW-gt2500to10000kBtuh-98p0Ec-CndLow | DEER2023 | D23v0 | 2022-10-14 17:26 | Any | Rt3 | Ex | CZ13 | cWVVG | Cap-kBTUh | 1310 | 120000 | None | 0.174 | 0 | 0.496 | 0.174 | 0 | 0.369 | [7 empty] | WinterOnly | 23
NG-HVAC-Blr-HW-gt2500to10000kBtuh-98p0Ec-CndLow | DEER2023 | D23v0 | 2022-10-14 17:26 | Any | Rt3 | Ex | CZ14 | cAVVG | Cap-kBTUh | 1330 | 120000 | None | 0.504 | 0 | 0.565 | 0.504 | 0 | 0.435 | [7 empty] | WinterOnly | 23
NG-HVAC-Blr-HW-gt2500to10000kBtuh-98p0Ec-CndLow | DEER2023 | D23v0 | 2022-10-14 17:26 | Any | Rt3 | Ex | CZ14 | cPVVG | Cap-kBTUh | 1420 | 120000 | None | 0.0975 | 0 | 0.595 | 0.0975 | 0 | 0.462 | [7 empty] | WinterOnly | 23
NG-HVAC-Blr-HW-gt2500to10000kBtuh-98p0Ec-CndLow | DEER2023 | D23v0 | 2022-10-14 17:26 | Any | Rt3 | Ex | CZ14 | cWVVG | Cap-kBTUh | 1330 | 120000 | None | 0.366 | 0 | 0.565 | 0.366 | 0 | 0.435 | [7 empty] | WinterOnly | 23
NG-HVAC-Blr-HW-gt2500to10000kBtuh-98p0Ec-CndLow | DEER2023 | D23v0 | 2022-10-14 17:26 | Any | Rt3 | Ex | CZ15 | cAVVG | Cap-kBTUh | 652 | 120000 | None | 0.214 | 0 | 0.138 | 0.214 | 0 | 0.117 | [7 empty] | WinterOnly | 23
NG-HVAC-Blr-HW-gt2500to10000kBtuh-98p0Ec-CndLow | DEER2023 | D23v0 | 2022-10-14 17:26 | Any | Rt3 | Ex | CZ15 | cPVVG | Cap-kBTUh | 773 | 120000 | None | 0.0913 | 0 | 0.307 | 0.0913 | 0 | 0.265 | [7 empty] | WinterOnly | 23
NG-HVAC-Blr-HW-gt2500to10000kBtuh-98p0Ec-CndLow | DEER2023 | D23v0 | 2022-10-14 17:26 | Any | Rt3 | Ex | CZ15 | cWVVG | Cap-kBTUh | 652 | 120000 | None | 0.102 | 0 | 0.138 | 0.102 | 0 | 0.117 | [7 empty] | WinterOnly | 23
NG-HVAC-Blr-HW-gt2500to10000kBtuh-98p0Ec-CndLow | DEER2023 | D23v0 | 2022-10-14 17:26 | Any | Rt3 | Ex | CZ16 | cAVVG | Cap-kBTUh | 1690 | 120000 | None | 0.293 | 0 | 1.26 | 0.293 | 0 | 0.833 | [7 empty] | WinterOnly | 23
NG-HVAC-Blr-HW-gt2500to10000kBtuh-98p0Ec-CndLow | DEER2023 | D23v0 | 2022-10-14 17:26 | Any | Rt3 | Ex | CZ16 | cPVVG | Cap-kBTUh | 1690 | 120000 | None | 0.251 | 0 | 1.27 | 0.251 | 0 | 0.841 | [7 empty] | WinterOnly | 23
NG-HVAC-Blr-HW-gt2500to10000kBtuh-98p0Ec-CndLow | DEER2023 | D23v0 | 2022-10-14 17:26 | Any | Rt3 | Ex | CZ16 | cWVVG | Cap-kBTUh | 1690 | 120000 | None | 0.237 | 0 | 1.26 | 0.237 | 0 | 0.833 | [7 empty] | WinterOnly | 23
NG-HVAC-Blr-HW-gt2500to10000kBtuh-98p0Ec-CndLow | DEER2023 | D23v0 | 2022-10-14 17:26 | Any | Rt3 | Old | CZ01 | cAVVG | Cap-kBTUh | 969 | 120000 | None | 1.69 | 2e-05 | 1.94 | 1.69 | 2e-05 | 1.57 | [7 empty] | WinterOnly | 23
NG-HVAC-Blr-HW-gt2500to10000kBtuh-98p0Ec-CndLow | DEER2023 | D23v0 | 2022-10-14 17:26 | Any | Rt3 | Old | CZ01 | cPVVG | Cap-kBTUh | 959 | 120000 | None | 1.09 | 0 | 1.94 | 1.09 | 0 | 1.57 | [7 empty] | WinterOnly | 23
NG-HVAC-Blr-HW-gt2500to10000kBtuh-98p0Ec-CndLow | DEER2023 | D23v0 | 2022-10-14 17:26 | Any | Rt3 | Old | CZ01 | cWVVG | Cap-kBTUh | 969 | 120000 | None | 1.7 | 2e-05 | 1.94 | 1.7 | 2e-05 | 1.57 | [7 empty] | WinterOnly | 23
NG-HVAC-Blr-HW-gt2500to10000kBtuh-98p0Ec-CndLow | DEER2023 | D23v0 | 2022-10-14 17:26 | Any | Rt3 | Old | CZ02 | cAVVG | Cap-kBTUh | 1160 | 120000 | None | 0.714 | 0 | 0.891 | 0.714 | 0 | 0.724 | [7 empty] | WinterOnly | 23
NG-HVAC-Blr-HW-gt2500to10000kBtuh-98p0Ec-CndLow | DEER2023 | D23v0 | 2022-10-14 17:26 | Any | Rt3 | Old | CZ02 | cPVVG | Cap-kBTUh | 1180 | 120000 | None | 0.276 | 0 | 0.859 | 0.276 | 0 | 0.699 | [7 empty] | WinterOnly | 23
NG-HVAC-Blr-HW-gt2500to10000kBtuh-98p0Ec-CndLow | DEER2023 | D23v0 | 2022-10-14 17:26 | Any | Rt3 | Old | CZ02 | cWVVG | Cap-kBTUh | 1160 | 120000 | None | 0.738 | 0 | 0.891 | 0.738 | 0 | 0.724 | [7 empty] | WinterOnly | 23
NG-HVAC-Blr-HW-gt2500to10000kBtuh-98p0Ec-CndLow | DEER2023 | D23v0 | 2022-10-14 17:26 | Any | Rt3 | Old | CZ03 | cAVVG | Cap-kBTUh | 998 | 120000 | None | 0.823 | 0 | 0.84 | 0.823 | 0 | 0.71 | [7 empty] | WinterOnly | 23
NG-HVAC-Blr-HW-gt2500to10000kBtuh-98p0Ec-CndLow | DEER2023 | D23v0 | 2022-10-14 17:26 | Any | Rt3 | Old | CZ03 | cPVVG | Cap-kBTUh | 987 | 120000 | None | 0.505 | -1e-05 | 0.836 | 0.505 | -1e-05 | 0.707 | [7 empty] | WinterOnly | 23
NG-HVAC-Blr-HW-gt2500to10000kBtuh-98p0Ec-CndLow | DEER2023 | D23v0 | 2022-10-14 17:26 | Any | Rt3 | Old | CZ03 | cWVVG | Cap-kBTUh | 998 | 120000 | None | 0.828 | 0 | 0.84 | 0.828 | 0 | 0.71 | [7 empty] | WinterOnly | 23
NG-HVAC-Blr-HW-gt2500to10000kBtuh-98p0Ec-CndLow | DEER2023 | D23v0 | 2022-10-14 17:26 | Any | Rt3 | Old | CZ04 | cAVVG | Cap-kBTUh | 1040 | 120000 | None | 0.636 | 0 | 0.667 | 0.636 | 0 | 0.565 | [7 empty] | WinterOnly | 23
NG-HVAC-Blr-HW-gt2500to10000kBtuh-98p0Ec-CndLow | DEER2023 | D23v0 | 2022-10-14 17:26 | Any | Rt3 | Old | CZ04 | cPVVG | Cap-kBTUh | 1060 | 120000 | None | 0.258 | 0 | 0.654 | 0.258 | 0 | 0.555 | [7 empty] | WinterOnly | 23
NG-HVAC-Blr-HW-gt2500to10000kBtuh-98p0Ec-CndLow | DEER2023 | D23v0 | 2022-10-14 17:26 | Any | Rt3 | Old | CZ04 | cWVVG | Cap-kBTUh | 1040 | 120000 | None | 0.659 | 0 | 0.667 | 0.659 | 0 | 0.565 | [7 empty] | WinterOnly | 23
NG-HVAC-Blr-HW-gt2500to10000kBtuh-98p0Ec-CndLow | DEER2023 | D23v0 | 2022-10-14 17:26 | Any | Rt3 | Old | CZ05 | cAVVG | Cap-kBTUh | 851 | 120000 | None | 1.31 | 0 | 0.898 | 1.31 | 0 | 0.773 | [7 empty] | WinterOnly | 23
NG-HVAC-Blr-HW-gt2500to10000kBtuh-98p0Ec-CndLow | DEER2023 | D23v0 | 2022-10-14 17:26 | Any | Rt3 | Old | CZ05 | cPVVG | Cap-kBTUh | 846 | 120000 | None | 0.795 | 0 | 0.88 | 0.795 | 0 | 0.757 | [7 empty] | WinterOnly | 23
NG-HVAC-Blr-HW-gt2500to10000kBtuh-98p0Ec-CndLow | DEER2023 | D23v0 | 2022-10-14 17:26 | Any | Rt3 | Old | CZ05 | cWVVG | Cap-kBTUh | 851 | 120000 | None | 1.32 | 0 | 0.893 | 1.32 | 0 | 0.769 | [7 empty] | WinterOnly | 23
NG-HVAC-Blr-HW-gt2500to10000kBtuh-98p0Ec-CndLow | DEER2023 | D23v0 | 2022-10-14 17:26 | Any | Rt3 | Old | CZ06 | cAVVG | Cap-kBTUh | 610 | 120000 | None | 0.575 | 0 | 0.455 | 0.575 | 0 | 0.402 | [7 empty] | WinterOnly | 23
NG-HVAC-Blr-HW-gt2500to10000kBtuh-98p0Ec-CndLow | DEER2023 | D23v0 | 2022-10-14 17:26 | Any | Rt3 | Old | CZ06 | cPVVG | Cap-kBTUh | 606 | 120000 | None | 0.346 | 0 | 0.446 | 0.346 | 0 | 0.393 | [7 empty] | WinterOnly | 23
NG-HVAC-Blr-HW-gt2500to10000kBtuh-98p0Ec-CndLow | DEER2023 | D23v0 | 2022-10-14 17:26 | Any | Rt3 | Old | CZ06 | cWVVG | Cap-kBTUh | 610 | 120000 | None | 0.569 | 0 | 0.455 | 0.569 | 0 | 0.402 | [7 empty] | WinterOnly | 23
NG-HVAC-Blr-HW-gt2500to10000kBtuh-98p0Ec-CndLow | DEER2023 | D23v0 | 2022-10-14 17:26 | Any | Rt3 | Old | CZ07 | cAVVG | Cap-kBTUh | 368 | 120000 | None | 0.474 | 0 | 0.384 | 0.474 | 0 | 0.34 | [7 empty] | WinterOnly | 23
NG-HVAC-Blr-HW-gt2500to10000kBtuh-98p0Ec-CndLow | DEER2023 | D23v0 | 2022-10-14 17:26 | Any | Rt3 | Old | CZ07 | cPVVG | Cap-kBTUh | 351 | 120000 | None | 0.3 | 0 | 0.394 | 0.3 | 0 | 0.35 | [7 empty] | WinterOnly | 23
NG-HVAC-Blr-HW-gt2500to10000kBtuh-98p0Ec-CndLow | DEER2023 | D23v0 | 2022-10-14 17:26 | Any | Rt3 | Old | CZ07 | cWVVG | Cap-kBTUh | 368 | 120000 | None | 0.482 | 0 | 0.383 | 0.482 | 0 | 0.34 | [7 empty] | WinterOnly | 23
NG-HVAC-Blr-HW-gt2500to10000kBtuh-98p0Ec-CndLow | DEER2023 | D23v0 | 2022-10-14 17:26 | Any | Rt3 | Old | CZ08 | cAVVG | Cap-kBTUh | 689 | 120000 | None | 0.321 | 0 | 0.249 | 0.321 | 0 | 0.218 | [7 empty] | WinterOnly | 23
NG-HVAC-Blr-HW-gt2500to10000kBtuh-98p0Ec-CndLow | DEER2023 | D23v0 | 2022-10-14 17:26 | Any | Rt3 | Old | CZ08 | cPVVG | Cap-kBTUh | 719 | 120000 | None | 0.145 | 0 | 0.237 | 0.145 | 0 | 0.207 | [7 empty] | WinterOnly | 23
NG-HVAC-Blr-HW-gt2500to10000kBtuh-98p0Ec-CndLow | DEER2023 | D23v0 | 2022-10-14 17:26 | Any | Rt3 | Old | CZ08 | cWVVG | Cap-kBTUh | 689 | 120000 | None | 0.378 | 0 | 0.248 | 0.378 | 0 | 0.218 | [7 empty] | WinterOnly | 23
NG-HVAC-Blr-HW-gt2500to10000kBtuh-98p0Ec-CndLow | DEER2023 | D23v0 | 2022-10-14 17:26 | Any | Rt3 | Old | CZ09 | cAVVG | Cap-kBTUh | 740 | 120000 | None | 0.432 | 0 | 0.388 | 0.432 | 0 | 0.334 | [7 empty] | WinterOnly | 23
NG-HVAC-Blr-HW-gt2500to10000kBtuh-98p0Ec-CndLow | DEER2023 | D23v0 | 2022-10-14 17:26 | Any | Rt3 | Old | CZ09 | cPVVG | Cap-kBTUh | 786 | 120000 | None | 0.177 | 0 | 0.507 | 0.177 | 0 | 0.44 | [7 empty] | WinterOnly | 23
NG-HVAC-Blr-HW-gt2500to10000kBtuh-98p0Ec-CndLow | DEER2023 | D23v0 | 2022-10-14 17:26 | Any | Rt3 | Old | CZ09 | cWVVG | Cap-kBTUh | 740 | 120000 | None | 0.423 | 0 | 0.388 | 0.423 | 0 | 0.334 | [7 empty] | WinterOnly | 23
NG-HVAC-Blr-HW-gt2500to10000kBtuh-98p0Ec-CndLow | DEER2023 | D23v0 | 2022-10-14 17:26 | Any | Rt3 | Old | CZ10 | cAVVG | Cap-kBTUh | 847 | 120000 | None | 0.506 | 0 | 0.493 | 0.506 | 0 | 0.418 | [7 empty] | WinterOnly | 23
NG-HVAC-Blr-HW-gt2500to10000kBtuh-98p0Ec-CndLow | DEER2023 | D23v0 | 2022-10-14 17:26 | Any | Rt3 | Old | CZ10 | cPVVG | Cap-kBTUh | 861 | 120000 | None | 0.215 | 0 | 0.542 | 0.215 | 0 | 0.461 | [7 empty] | WinterOnly | 23
NG-HVAC-Blr-HW-gt2500to10000kBtuh-98p0Ec-CndLow | DEER2023 | D23v0 | 2022-10-14 17:26 | Any | Rt3 | Old | CZ10 | cWVVG | Cap-kBTUh | 847 | 120000 | None | 0.542 | 0 | 0.493 | 0.542 | 0 | 0.418 | [7 empty] | WinterOnly | 23
NG-HVAC-Blr-HW-gt2500to10000kBtuh-98p0Ec-CndLow | DEER2023 | D23v0 | 2022-10-14 17:26 | Any | Rt3 | Old | CZ11 | cAVVG | Cap-kBTUh | 1330 | 120000 | None | 0.358 | 0 | 0.805 | 0.358 | 0 | 0.623 | [7 empty] | WinterOnly | 23
NG-HVAC-Blr-HW-gt2500to10000kBtuh-98p0Ec-CndLow | DEER2023 | D23v0 | 2022-10-14 17:26 | Any | Rt3 | Old | CZ11 | cPVVG | Cap-kBTUh | 1340 | 120000 | None | 0.166 | 0 | 1 | 0.166 | 0 | 0.793 | [7 empty] | WinterOnly | 23
NG-HVAC-Blr-HW-gt2500to10000kBtuh-98p0Ec-CndLow | DEER2023 | D23v0 | 2022-10-14 17:26 | Any | Rt3 | Old | CZ11 | cWVVG | Cap-kBTUh | 1330 | 120000 | None | 0.391 | 0 | 0.805 | 0.391 | 0 | 0.623 | [7 empty] | WinterOnly | 23
NG-HVAC-Blr-HW-gt2500to10000kBtuh-98p0Ec-CndLow | DEER2023 | D23v0 | 2022-10-14 17:26 | Any | Rt3 | Old | CZ12 | cAVVG | Cap-kBTUh | 1260 | 120000 | None | 0.333 | 0 | 0.704 | 0.333 | 0 | 0.554 | [7 empty] | WinterOnly | 23
NG-HVAC-Blr-HW-gt2500to10000kBtuh-98p0Ec-CndLow | DEER2023 | D23v0 | 2022-10-14 17:26 | Any | Rt3 | Old | CZ12 | cPVVG | Cap-kBTUh | 1280 | 120000 | None | 0.0872 | 0 | 0.75 | 0.0872 | 0 | 0.593 | [7 empty] | WinterOnly | 23
NG-HVAC-Blr-HW-gt2500to10000kBtuh-98p0Ec-CndLow | DEER2023 | D23v0 | 2022-10-14 17:26 | Any | Rt3 | Old | CZ12 | cWVVG | Cap-kBTUh | 1260 | 120000 | None | 0.354 | 0 | 0.704 | 0.354 | 0 | 0.554 | [7 empty] | WinterOnly | 23
NG-HVAC-Blr-HW-gt2500to10000kBtuh-98p0Ec-CndLow | DEER2023 | D23v0 | 2022-10-14 17:26 | Any | Rt3 | Old | CZ13 | cAVVG | Cap-kBTUh | 1360 | 120000 | None | 0.186 | 0 | 0.567 | 0.186 | 0 | 0.438 | [7 empty] | WinterOnly | 23
NG-HVAC-Blr-HW-gt2500to10000kBtuh-98p0Ec-CndLow | DEER2023 | D23v0 | 2022-10-14 17:26 | Any | Rt3 | Old | CZ13 | cPVVG | Cap-kBTUh | 1360 | 120000 | None | 0.0207 | 0 | 0.666 | 0.0207 | 0 | 0.521 | [7 empty] | WinterOnly | 23
NG-HVAC-Blr-HW-gt2500to10000kBtuh-98p0Ec-CndLow | DEER2023 | D23v0 | 2022-10-14 17:26 | Any | Rt3 | Old | CZ13 | cWVVG | Cap-kBTUh | 1360 | 120000 | None | 0.199 | 0 | 0.567 | 0.199 | 0 | 0.438 | [7 empty] | WinterOnly | 23
NG-HVAC-Blr-HW-gt2500to10000kBtuh-98p0Ec-CndLow | DEER2023 | D23v0 | 2022-10-14 17:26 | Any | Rt3 | Old | CZ14 | cAVVG | Cap-kBTUh | 1400 | 120000 | None | 0.437 | 0 | 0.692 | 0.437 | 0 | 0.552 | [7 empty] | WinterOnly | 23
NG-HVAC-Blr-HW-gt2500to10000kBtuh-98p0Ec-CndLow | DEER2023 | D23v0 | 2022-10-14 17:26 | Any | Rt3 | Old | CZ14 | cPVVG | Cap-kBTUh | 1410 | 120000 | None | 0.137 | 0 | 0.887 | 0.137 | 0 | 0.722 | [7 empty] | WinterOnly | 23
NG-HVAC-Blr-HW-gt2500to10000kBtuh-98p0Ec-CndLow | DEER2023 | D23v0 | 2022-10-14 17:26 | Any | Rt3 | Old | CZ14 | cWVVG | Cap-kBTUh | 1400 | 120000 | None | 0.474 | 0 | 0.692 | 0.474 | 0 | 0.552 | [7 empty] | WinterOnly | 23
NG-HVAC-Blr-HW-gt2500to10000kBtuh-98p0Ec-CndLow | DEER2023 | D23v0 | 2022-10-14 17:26 | Any | Rt3 | Old | CZ15 | cAVVG | Cap-kBTUh | 672 | 120000 | None | 0.228 | 0 | 0.215 | 0.228 | 0 | 0.188 | [7 empty] | WinterOnly | 23
NG-HVAC-Blr-HW-gt2500to10000kBtuh-98p0Ec-CndLow | DEER2023 | D23v0 | 2022-10-14 17:26 | Any | Rt3 | Old | CZ15 | cPVVG | Cap-kBTUh | 721 | 120000 | None | 1.48 | 0.00054 | 0.938 | 1.48 | 0.00054 | 0.833 | [7 empty] | WinterOnly | 23
NG-HVAC-Blr-HW-gt2500to10000kBtuh-98p0Ec-CndLow | DEER2023 | D23v0 | 2022-10-14 17:26 | Any | Rt3 | Old | CZ15 | cWVVG | Cap-kBTUh | 672 | 120000 | None | 0.224 | 0 | 0.215 | 0.224 | 0 | 0.188 | [7 empty] | WinterOnly | 23
NG-HVAC-Blr-HW-gt2500to10000kBtuh-98p0Ec-CndLow | DEER2023 | D23v0 | 2022-10-14 17:26 | Any | Rt3 | Old | CZ16 | cAVVG | Cap-kBTUh | 1770 | 120000 | None | 0.302 | 0 | 1.31 | 0.302 | 0 | 0.86 | [7 empty] | WinterOnly | 23
NG-HVAC-Blr-HW-gt2500to10000kBtuh-98p0Ec-CndLow | DEER2023 | D23v0 | 2022-10-14 17:26 | Any | Rt3 | Old | CZ16 | cPVVG | Cap-kBTUh | 1770 | 120000 | None | 0.195 | 0 | 1.31 | 0.195 | 0 | 0.861 | [7 empty] | WinterOnly | 23
NG-HVAC-Blr-HW-gt2500to10000kBtuh-98p0Ec-CndLow | DEER2023 | D23v0 | 2022-10-14 17:26 | Any | Rt3 | Old | CZ16 | cWVVG | Cap-kBTUh | 1770 | 120000 | None | 0.307 | 0 | 1.31 | 0.307 | 0 | 0.86 | [7 empty] | WinterOnly | 23
NG-HVAC-Blr-HW-gt2500to10000kBtuh-98p0Ec-CndLow | DEER2023 | D23v0 | 2022-10-14 17:26 | Any | Rt3 | Rec | CZ01 | cAVVG | Cap-kBTUh | 1050 | 120000 | None | 0.462 | 0.00026 | 1.21 | 0.462 | 0.00026 | 0.973 | [7 empty] | WinterOnly | 23
NG-HVAC-Blr-HW-gt2500to10000kBtuh-98p0Ec-CndLow | DEER2023 | D23v0 | 2022-10-14 17:26 | Any | Rt3 | Rec | CZ01 | cPVVG | Cap-kBTUh | 1040 | 120000 | None | 0.606 | 0.00019 | 1.27 | 0.606 | 0.00019 | 1.02 | [7 empty] | WinterOnly | 23
NG-HVAC-Blr-HW-gt2500to10000kBtuh-98p0Ec-CndLow | DEER2023 | D23v0 | 2022-10-14 17:26 | Any | Rt3 | Rec | CZ01 | cWVVG | Cap-kBTUh | 1050 | 120000 | None | 0.43 | 0.00023 | 1.21 | 0.43 | 0.00023 | 0.973 | [7 empty] | WinterOnly | 23
NG-HVAC-Blr-HW-gt2500to10000kBtuh-98p0Ec-CndLow | DEER2023 | D23v0 | 2022-10-14 17:26 | Any | Rt3 | Rec | CZ02 | cAVVG | Cap-kBTUh | 1300 | 120000 | None | 0.602 | 0.00017 | 0.75 | 0.602 | 0.00017 | 0.621 | [7 empty] | WinterOnly | 23
NG-HVAC-Blr-HW-gt2500to10000kBtuh-98p0Ec-CndLow | DEER2023 | D23v0 | 2022-10-14 17:26 | Any | Rt3 | Rec | CZ02 | cPVVG | Cap-kBTUh | 1310 | 120000 | None | 0.204 | 3e-05 | 0.644 | 0.204 | 3e-05 | 0.526 | [7 empty] | WinterOnly | 23
NG-HVAC-Blr-HW-gt2500to10000kBtuh-98p0Ec-CndLow | DEER2023 | D23v0 | 2022-10-14 17:26 | Any | Rt3 | Rec | CZ02 | cWVVG | Cap-kBTUh | 1300 | 120000 | None | 0.488 | 8e-05 | 0.75 | 0.488 | 8e-05 | 0.621 | [7 empty] | WinterOnly | 23
NG-HVAC-Blr-HW-gt2500to10000kBtuh-98p0Ec-CndLow | DEER2023 | D23v0 | 2022-10-14 17:26 | Any | Rt3 | Rec | CZ03 | cAVVG | Cap-kBTUh | 1160 | 120000 | None | 0.583 | 0.00019 | 0.674 | 0.583 | 0.00019 | 0.574 | [7 empty] | WinterOnly | 23
NG-HVAC-Blr-HW-gt2500to10000kBtuh-98p0Ec-CndLow | DEER2023 | D23v0 | 2022-10-14 17:26 | Any | Rt3 | Rec | CZ03 | cPVVG | Cap-kBTUh | 1150 | 120000 | None | 0.57 | 0.00021 | 0.716 | 0.57 | 0.00021 | 0.612 | [7 empty] | WinterOnly | 23
NG-HVAC-Blr-HW-gt2500to10000kBtuh-98p0Ec-CndLow | DEER2023 | D23v0 | 2022-10-14 17:26 | Any | Rt3 | Rec | CZ03 | cWVVG | Cap-kBTUh | 1160 | 120000 | None | 0.529 | 0.00054 | 0.674 | 0.529 | 0.00054 | 0.574 | [7 empty] | WinterOnly | 23
NG-HVAC-Blr-HW-gt2500to10000kBtuh-98p0Ec-CndLow | DEER2023 | D23v0 | 2022-10-14 17:26 | Any | Rt3 | Rec | CZ04 | cAVVG | Cap-kBTUh | 1210 | 120000 | None | 0.42 | 0.00012 | 0.479 | 0.42 | 0.00012 | 0.406 | [7 empty] | WinterOnly | 23
NG-HVAC-Blr-HW-gt2500to10000kBtuh-98p0Ec-CndLow | DEER2023 | D23v0 | 2022-10-14 17:26 | Any | Rt3 | Rec | CZ04 | cPVVG | Cap-kBTUh | 1230 | 120000 | None | 0.16 | 1e-05 | 0.406 | 0.16 | 1e-05 | 0.341 | [7 empty] | WinterOnly | 23
NG-HVAC-Blr-HW-gt2500to10000kBtuh-98p0Ec-CndLow | DEER2023 | D23v0 | 2022-10-14 17:26 | Any | Rt3 | Rec | CZ04 | cWVVG | Cap-kBTUh | 1210 | 120000 | None | 0.485 | 8e-05 | 0.479 | 0.485 | 8e-05 | 0.406 | [7 empty] | WinterOnly | 23
NG-HVAC-Blr-HW-gt2500to10000kBtuh-98p0Ec-CndLow | DEER2023 | D23v0 | 2022-10-14 17:26 | Any | Rt3 | Rec | CZ05 | cAVVG | Cap-kBTUh | 1000 | 120000 | None | 0.557 | 0.00013 | 0.595 | 0.557 | 0.00013 | 0.51 | [7 empty] | WinterOnly | 23
NG-HVAC-Blr-HW-gt2500to10000kBtuh-98p0Ec-CndLow | DEER2023 | D23v0 | 2022-10-14 17:26 | Any | Rt3 | Rec | CZ05 | cPVVG | Cap-kBTUh | 991 | 120000 | None | 0.575 | 0.00011 | 0.641 | 0.575 | 0.00011 | 0.553 | [7 empty] | WinterOnly | 23
NG-HVAC-Blr-HW-gt2500to10000kBtuh-98p0Ec-CndLow | DEER2023 | D23v0 | 2022-10-14 17:26 | Any | Rt3 | Rec | CZ05 | cWVVG | Cap-kBTUh | 1000 | 120000 | None | 0.515 | 0.00011 | 0.595 | 0.515 | 0.00011 | 0.51 | [7 empty] | WinterOnly | 23
NG-HVAC-Blr-HW-gt2500to10000kBtuh-98p0Ec-CndLow | DEER2023 | D23v0 | 2022-10-14 17:26 | Any | Rt3 | Rec | CZ06 | cAVVG | Cap-kBTUh | 802 | 120000 | None | 0.308 | 0.00011 | 0.245 | 0.308 | 0.00011 | 0.212 | [7 empty] | WinterOnly | 23
NG-HVAC-Blr-HW-gt2500to10000kBtuh-98p0Ec-CndLow | DEER2023 | D23v0 | 2022-10-14 17:26 | Any | Rt3 | Rec | CZ06 | cPVVG | Cap-kBTUh | 803 | 120000 | None | 0.336 | 7e-05 | 0.275 | 0.336 | 7e-05 | 0.24 | [7 empty] | WinterOnly | 23
NG-HVAC-Blr-HW-gt2500to10000kBtuh-98p0Ec-CndLow | DEER2023 | D23v0 | 2022-10-14 17:26 | Any | Rt3 | Rec | CZ06 | cWVVG | Cap-kBTUh | 802 | 120000 | None | 0.308 | 0.00032 | 0.245 | 0.308 | 0.00032 | 0.212 | [7 empty] | WinterOnly | 23
NG-HVAC-Blr-HW-gt2500to10000kBtuh-98p0Ec-CndLow | DEER2023 | D23v0 | 2022-10-14 17:26 | Any | Rt3 | Rec | CZ07 | cAVVG | Cap-kBTUh | 539 | 120000 | None | 0.328 | 6e-05 | 0.226 | 0.328 | 6e-05 | 0.198 | [7 empty] | WinterOnly | 23
NG-HVAC-Blr-HW-gt2500to10000kBtuh-98p0Ec-CndLow | DEER2023 | D23v0 | 2022-10-14 17:26 | Any | Rt3 | Rec | CZ07 | cPVVG | Cap-kBTUh | 535 | 120000 | None | 0.369 | 7e-05 | 0.254 | 0.369 | 7e-05 | 0.224 | [7 empty] | WinterOnly | 23
NG-HVAC-Blr-HW-gt2500to10000kBtuh-98p0Ec-CndLow | DEER2023 | D23v0 | 2022-10-14 17:26 | Any | Rt3 | Rec | CZ07 | cWVVG | Cap-kBTUh | 539 | 120000 | None | 0.291 | 6e-05 | 0.226 | 0.291 | 6e-05 | 0.198 | [7 empty] | WinterOnly | 23
NG-HVAC-Blr-HW-gt2500to10000kBtuh-98p0Ec-CndLow | DEER2023 | D23v0 | 2022-10-14 17:26 | Any | Rt3 | Rec | CZ08 | cAVVG | Cap-kBTUh | 863 | 120000 | None | 0.27 | 8e-05 | 0.182 | 0.27 | 8e-05 | 0.159 | [7 empty] | WinterOnly | 23
NG-HVAC-Blr-HW-gt2500to10000kBtuh-98p0Ec-CndLow | DEER2023 | D23v0 | 2022-10-14 17:26 | Any | Rt3 | Rec | CZ08 | cPVVG | Cap-kBTUh | 916 | 120000 | None | 0.0533 | 0 | 0.116 | 0.0533 | 0 | 0.1 | [7 empty] | WinterOnly | 23
NG-HVAC-Blr-HW-gt2500to10000kBtuh-98p0Ec-CndLow | DEER2023 | D23v0 | 2022-10-14 17:26 | Any | Rt3 | Rec | CZ08 | cWVVG | Cap-kBTUh | 863 | 120000 | None | 0.227 | 6e-05 | 0.182 | 0.227 | 6e-05 | 0.159 | [7 empty] | WinterOnly | 23
NG-HVAC-Blr-HW-gt2500to10000kBtuh-98p0Ec-CndLow | DEER2023 | D23v0 | 2022-10-14 17:26 | Any | Rt3 | Rec | CZ09 | cAVVG | Cap-kBTUh | 898 | 120000 | None | 0.234 | 5e-05 | 0.222 | 0.234 | 5e-05 | 0.188 | [7 empty] | WinterOnly | 23
NG-HVAC-Blr-HW-gt2500to10000kBtuh-98p0Ec-CndLow | DEER2023 | D23v0 | 2022-10-14 17:26 | Any | Rt3 | Rec | CZ09 | cPVVG | Cap-kBTUh | 993 | 120000 | None | 0.0658 | 0 | 0.203 | 0.0658 | 0 | 0.172 | [7 empty] | WinterOnly | 23
NG-HVAC-Blr-HW-gt2500to10000kBtuh-98p0Ec-CndLow | DEER2023 | D23v0 | 2022-10-14 17:26 | Any | Rt3 | Rec | CZ09 | cWVVG | Cap-kBTUh | 898 | 120000 | None | 0.189 | 3e-05 | 0.222 | 0.189 | 3e-05 | 0.188 | [7 empty] | WinterOnly | 23
NG-HVAC-Blr-HW-gt2500to10000kBtuh-98p0Ec-CndLow | DEER2023 | D23v0 | 2022-10-14 17:26 | Any | Rt3 | Rec | CZ10 | cAVVG | Cap-kBTUh | 1010 | 120000 | None | 0.296 | 0.00011 | 0.307 | 0.296 | 0.00011 | 0.257 | [7 empty] | WinterOnly | 23
NG-HVAC-Blr-HW-gt2500to10000kBtuh-98p0Ec-CndLow | DEER2023 | D23v0 | 2022-10-14 17:26 | Any | Rt3 | Rec | CZ10 | cPVVG | Cap-kBTUh | 1080 | 120000 | None | 0.0543 | 0 | 0.252 | 0.0543 | 0 | 0.208 | [7 empty] | WinterOnly | 23
NG-HVAC-Blr-HW-gt2500to10000kBtuh-98p0Ec-CndLow | DEER2023 | D23v0 | 2022-10-14 17:26 | Any | Rt3 | Rec | CZ10 | cWVVG | Cap-kBTUh | 1010 | 120000 | None | 0.28 | 8e-05 | 0.307 | 0.28 | 8e-05 | 0.257 | [7 empty] | WinterOnly | 23
NG-HVAC-Blr-HW-gt2500to10000kBtuh-98p0Ec-CndLow | DEER2023 | D23v0 | 2022-10-14 17:26 | Any | Rt3 | Rec | CZ11 | cAVVG | Cap-kBTUh | 1120 | 120000 | None | 0.275 | 4e-05 | 0.507 | 0.275 | 4e-05 | 0.405 | [7 empty] | WinterOnly | 23
NG-HVAC-Blr-HW-gt2500to10000kBtuh-98p0Ec-CndLow | DEER2023 | D23v0 | 2022-10-14 17:26 | Any | Rt3 | Rec | CZ11 | cPVVG | Cap-kBTUh | 1190 | 120000 | None | 0.0477 | 0 | 0.457 | 0.0477 | 0 | 0.363 | [7 empty] | WinterOnly | 23
NG-HVAC-Blr-HW-gt2500to10000kBtuh-98p0Ec-CndLow | DEER2023 | D23v0 | 2022-10-14 17:26 | Any | Rt3 | Rec | CZ11 | cWVVG | Cap-kBTUh | 1120 | 120000 | None | 0.157 | 2e-05 | 0.507 | 0.157 | 2e-05 | 0.405 | [7 empty] | WinterOnly | 23
NG-HVAC-Blr-HW-gt2500to10000kBtuh-98p0Ec-CndLow | DEER2023 | D23v0 | 2022-10-14 17:26 | Any | Rt3 | Rec | CZ12 | cAVVG | Cap-kBTUh | 1260 | 120000 | None | 0.293 | 9e-05 | 0.549 | 0.293 | 9e-05 | 0.443 | [7 empty] | WinterOnly | 23
NG-HVAC-Blr-HW-gt2500to10000kBtuh-98p0Ec-CndLow | DEER2023 | D23v0 | 2022-10-14 17:26 | Any | Rt3 | Rec | CZ12 | cPVVG | Cap-kBTUh | 1350 | 120000 | None | 0.0402 | 0 | 0.47 | 0.0402 | 0 | 0.374 | [7 empty] | WinterOnly | 23
NG-HVAC-Blr-HW-gt2500to10000kBtuh-98p0Ec-CndLow | DEER2023 | D23v0 | 2022-10-14 17:26 | Any | Rt3 | Rec | CZ12 | cWVVG | Cap-kBTUh | 1260 | 120000 | None | 0.258 | 6e-05 | 0.549 | 0.258 | 6e-05 | 0.443 | [7 empty] | WinterOnly | 23
NG-HVAC-Blr-HW-gt2500to10000kBtuh-98p0Ec-CndLow | DEER2023 | D23v0 | 2022-10-14 17:26 | Any | Rt3 | Rec | CZ13 | cAVVG | Cap-kBTUh | 1210 | 120000 | None | 0.204 | 7e-05 | 0.433 | 0.204 | 7e-05 | 0.348 | [7 empty] | WinterOnly | 23
NG-HVAC-Blr-HW-gt2500to10000kBtuh-98p0Ec-CndLow | DEER2023 | D23v0 | 2022-10-14 17:26 | Any | Rt3 | Rec | CZ13 | cPVVG | Cap-kBTUh | 1320 | 120000 | None | 0.0319 | 0 | 0.373 | 0.0319 | 0 | 0.295 | [7 empty] | WinterOnly | 23
NG-HVAC-Blr-HW-gt2500to10000kBtuh-98p0Ec-CndLow | DEER2023 | D23v0 | 2022-10-14 17:26 | Any | Rt3 | Rec | CZ13 | cWVVG | Cap-kBTUh | 1210 | 120000 | None | 0.174 | 4e-05 | 0.433 | 0.174 | 4e-05 | 0.348 | [7 empty] | WinterOnly | 23
NG-HVAC-Blr-HW-gt2500to10000kBtuh-98p0Ec-CndLow | DEER2023 | D23v0 | 2022-10-14 17:26 | Any | Rt3 | Rec | CZ14 | cAVVG | Cap-kBTUh | 1200 | 120000 | None | 0.325 | 8e-05 | 0.431 | 0.325 | 8e-05 | 0.352 | [7 empty] | WinterOnly | 23
NG-HVAC-Blr-HW-gt2500to10000kBtuh-98p0Ec-CndLow | DEER2023 | D23v0 | 2022-10-14 17:26 | Any | Rt3 | Rec | CZ14 | cPVVG | Cap-kBTUh | 1280 | 120000 | None | 0.0632 | 0 | 0.383 | 0.0632 | 0 | 0.311 | [7 empty] | WinterOnly | 23
NG-HVAC-Blr-HW-gt2500to10000kBtuh-98p0Ec-CndLow | DEER2023 | D23v0 | 2022-10-14 17:26 | Any | Rt3 | Rec | CZ14 | cWVVG | Cap-kBTUh | 1200 | 120000 | None | 0.272 | 6e-05 | 0.431 | 0.272 | 6e-05 | 0.352 | [7 empty] | WinterOnly | 23
NG-HVAC-Blr-HW-gt2500to10000kBtuh-98p0Ec-CndLow | DEER2023 | D23v0 | 2022-10-14 17:26 | Any | Rt3 | Rec | CZ15 | cAVVG | Cap-kBTUh | 514 | 120000 | None | 0.119 | 4e-05 | 0.0825 | 0.119 | 4e-05 | 0.0713 | [7 empty] | WinterOnly | 23
NG-HVAC-Blr-HW-gt2500to10000kBtuh-98p0Ec-CndLow | DEER2023 | D23v0 | 2022-10-14 17:26 | Any | Rt3 | Rec | CZ15 | cPVVG | Cap-kBTUh | 679 | 120000 | None | 0.166 | 3e-05 | 0.168 | 0.166 | 3e-05 | 0.148 | [7 empty] | WinterOnly | 23
NG-HVAC-Blr-HW-gt2500to10000kBtuh-98p0Ec-CndLow | DEER2023 | D23v0 | 2022-10-14 17:26 | Any | Rt3 | Rec | CZ15 | cWVVG | Cap-kBTUh | 514 | 120000 | None | 0.109 | 2e-05 | 0.0825 | 0.109 | 2e-05 | 0.0713 | [7 empty] | WinterOnly | 23
NG-HVAC-Blr-HW-gt2500to10000kBtuh-98p0Ec-CndLow | DEER2023 | D23v0 | 2022-10-14 17:26 | Any | Rt3 | Rec | CZ16 | cAVVG | Cap-kBTUh | 1550 | 120000 | None | 0.392 | 0.0001 | 1.12 | 0.392 | 0.0001 | 0.85 | [7 empty] | WinterOnly | 23
NG-HVAC-Blr-HW-gt2500to10000kBtuh-98p0Ec-CndLow | DEER2023 | D23v0 | 2022-10-14 17:26 | Any | Rt3 | Rec | CZ16 | cPVVG | Cap-kBTUh | 1540 | 120000 | None | 0.355 | 0.0001 | 1.15 | 0.355 | 0.0001 | 0.873 | [7 empty] | WinterOnly | 23
NG-HVAC-Blr-HW-gt2500to10000kBtuh-98p0Ec-CndLow | DEER2023 | D23v0 | 2022-10-14 17:26 | Any | Rt3 | Rec | CZ16 | cWVVG | Cap-kBTUh | 1550 | 120000 | None | 0.391 | 8e-05 | 1.12 | 0.391 | 8e-05 | 0.85 | [7 empty] | WinterOnly | 23
NG-HVAC-Blr-HW-gt2500to10000kBtuh-98p0Ec-CndReset | DEER2023 | D23v0 | 2022-10-14 19:07 | Any | ECC | New | CZ01 | cAVVG | Cap-kBTUh | 5260 | 300000 | None | 0.0323 | 0.00024 | 1.95 | 0.0323 | 0.00024 | 1.6 | [7 empty] | WinterOnly | 23
NG-HVAC-Blr-HW-gt2500to10000kBtuh-98p0Ec-CndReset | DEER2023 | D23v0 | 2022-10-14 19:07 | Any | ECC | New | CZ01 | cPVVG | Cap-kBTUh | 5260 | 300000 | None | 0.105 | 0.00014 | 2.04 | 0.105 | 0.00014 | 1.67 | [7 empty] | WinterOnly | 23
NG-HVAC-Blr-HW-gt2500to10000kBtuh-98p0Ec-CndReset | DEER2023 | D23v0 | 2022-10-14 19:07 | Any | ECC | New | CZ01 | cWVVG | Cap-kBTUh | 5260 | 300000 | None | 0.015 | 0.00017 | 1.95 | 0.015 | 0.00017 | 1.6 | [7 empty] | WinterOnly | 23
NG-HVAC-Blr-HW-gt2500to10000kBtuh-98p0Ec-CndReset | DEER2023 | D23v0 | 2022-10-14 19:07 | Any | ECC | New | CZ02 | cAVVG | Cap-kBTUh | 5740 | 300000 | None | 0.549 | 0.00059 | 1.44 | 0.549 | 0.00059 | 1.21 | [7 empty] | WinterOnly | 23
NG-HVAC-Blr-HW-gt2500to10000kBtuh-98p0Ec-CndReset | DEER2023 | D23v0 | 2022-10-14 19:07 | Any | ECC | New | CZ02 | cPVVG | Cap-kBTUh | 5690 | 300000 | None | 0.505 | 0.00043 | 1.51 | 0.505 | 0.00043 | 1.28 | [7 empty] | WinterOnly | 23
NG-HVAC-Blr-HW-gt2500to10000kBtuh-98p0Ec-CndReset | DEER2023 | D23v0 | 2022-10-14 19:07 | Any | ECC | New | CZ02 | cWVVG | Cap-kBTUh | 5740 | 300000 | None | 0.422 | 0.00031 | 1.44 | 0.422 | 0.00031 | 1.21 | [7 empty] | WinterOnly | 23
NG-HVAC-Blr-HW-gt2500to10000kBtuh-98p0Ec-CndReset | DEER2023 | D23v0 | 2022-10-14 19:07 | Any | ECC | New | CZ03 | cAVVG | Cap-kBTUh | 5330 | 300000 | None | 0.438 | 0.00043 | 1.35 | 0.438 | 0.00043 | 1.14 | [7 empty] | WinterOnly | 23
NG-HVAC-Blr-HW-gt2500to10000kBtuh-98p0Ec-CndReset | DEER2023 | D23v0 | 2022-10-14 19:07 | Any | ECC | New | CZ03 | cPVVG | Cap-kBTUh | 5330 | 300000 | None | 0.395 | 0.00033 | 1.43 | 0.395 | 0.00033 | 1.21 | [7 empty] | WinterOnly | 23
NG-HVAC-Blr-HW-gt2500to10000kBtuh-98p0Ec-CndReset | DEER2023 | D23v0 | 2022-10-14 19:07 | Any | ECC | New | CZ03 | cWVVG | Cap-kBTUh | 5330 | 300000 | None | 0.375 | 0.00028 | 1.35 | 0.375 | 0.00028 | 1.14 | [7 empty] | WinterOnly | 23
NG-HVAC-Blr-HW-gt2500to10000kBtuh-98p0Ec-CndReset | DEER2023 | D23v0 | 2022-10-14 19:07 | Any | ECC | New | CZ04 | cAVVG | Cap-kBTUh | 5590 | 300000 | None | 0.716 | 0.00064 | 1.19 | 0.716 | 0.00064 | 1.03 | [7 empty] | WinterOnly | 23
NG-HVAC-Blr-HW-gt2500to10000kBtuh-98p0Ec-CndReset | DEER2023 | D23v0 | 2022-10-14 19:07 | Any | ECC | New | CZ04 | cPVVG | Cap-kBTUh | 5550 | 300000 | None | 0.603 | 0.00039 | 1.26 | 0.603 | 0.00039 | 1.09 | [7 empty] | WinterOnly | 23
NG-HVAC-Blr-HW-gt2500to10000kBtuh-98p0Ec-CndReset | DEER2023 | D23v0 | 2022-10-14 19:07 | Any | ECC | New | CZ04 | cWVVG | Cap-kBTUh | 5590 | 300000 | None | 0.554 | 0.00038 | 1.19 | 0.554 | 0.00038 | 1.03 | [7 empty] | WinterOnly | 23
NG-HVAC-Blr-HW-gt2500to10000kBtuh-98p0Ec-CndReset | DEER2023 | D23v0 | 2022-10-14 19:07 | Any | ECC | New | CZ05 | cAVVG | Cap-kBTUh | 5160 | 300000 | None | 0.424 | 0.00029 | 1.31 | 0.424 | 0.00029 | 1.11 | [7 empty] | WinterOnly | 23
NG-HVAC-Blr-HW-gt2500to10000kBtuh-98p0Ec-CndReset | DEER2023 | D23v0 | 2022-10-14 19:07 | Any | ECC | New | CZ05 | cPVVG | Cap-kBTUh | 5150 | 300000 | None | 0.495 | 0.0002 | 1.38 | 0.495 | 0.0002 | 1.17 | [7 empty] | WinterOnly | 23
NG-HVAC-Blr-HW-gt2500to10000kBtuh-98p0Ec-CndReset | DEER2023 | D23v0 | 2022-10-14 19:07 | Any | ECC | New | CZ05 | cWVVG | Cap-kBTUh | 5160 | 300000 | None | 0.345 | 0.0002 | 1.31 | 0.345 | 0.0002 | 1.11 | [7 empty] | WinterOnly | 23
NG-HVAC-Blr-HW-gt2500to10000kBtuh-98p0Ec-CndReset | DEER2023 | D23v0 | 2022-10-14 19:07 | Any | ECC | New | CZ06 | cAVVG | Cap-kBTUh | 4230 | 300000 | None | 0.72 | 0.0003 | 0.995 | 0.72 | 0.0003 | 0.858 | [7 empty] | WinterOnly | 23
NG-HVAC-Blr-HW-gt2500to10000kBtuh-98p0Ec-CndReset | DEER2023 | D23v0 | 2022-10-14 19:07 | Any | ECC | New | CZ06 | cPVVG | Cap-kBTUh | 4220 | 300000 | None | 0.809 | 0.00031 | 1.07 | 0.809 | 0.00031 | 0.929 | [7 empty] | WinterOnly | 23
NG-HVAC-Blr-HW-gt2500to10000kBtuh-98p0Ec-CndReset | DEER2023 | D23v0 | 2022-10-14 19:07 | Any | ECC | New | CZ06 | cWVVG | Cap-kBTUh | 4230 | 300000 | None | 0.575 | 0.0002 | 0.995 | 0.575 | 0.0002 | 0.858 | [7 empty] | WinterOnly | 23
NG-HVAC-Blr-HW-gt2500to10000kBtuh-98p0Ec-CndReset | DEER2023 | D23v0 | 2022-10-14 19:07 | Any | ECC | New | CZ07 | cAVVG | Cap-kBTUh | 3350 | 300000 | None | 0.574 | 0.00014 | 0.994 | 0.574 | 0.00014 | 0.844 | [7 empty] | WinterOnly | 23
NG-HVAC-Blr-HW-gt2500to10000kBtuh-98p0Ec-CndReset | DEER2023 | D23v0 | 2022-10-14 19:07 | Any | ECC | New | CZ07 | cPVVG | Cap-kBTUh | 3340 | 300000 | None | 0.71 | 0.00024 | 1.07 | 0.71 | 0.00024 | 0.909 | [7 empty] | WinterOnly | 23
NG-HVAC-Blr-HW-gt2500to10000kBtuh-98p0Ec-CndReset | DEER2023 | D23v0 | 2022-10-14 19:07 | Any | ECC | New | CZ07 | cWVVG | Cap-kBTUh | 3350 | 300000 | None | 0.447 | 0.00013 | 0.994 | 0.447 | 0.00013 | 0.844 | [7 empty] | WinterOnly | 23
NG-HVAC-Blr-HW-gt2500to10000kBtuh-98p0Ec-CndReset | DEER2023 | D23v0 | 2022-10-14 19:07 | Any | ECC | New | CZ08 | cAVVG | Cap-kBTUh | 4450 | 300000 | None | 0.977 | 0.00041 | 0.919 | 0.977 | 0.00041 | 0.804 | [7 empty] | WinterOnly | 23
NG-HVAC-Blr-HW-gt2500to10000kBtuh-98p0Ec-CndReset | DEER2023 | D23v0 | 2022-10-14 19:07 | Any | ECC | New | CZ08 | cPVVG | Cap-kBTUh | 4420 | 300000 | None | 0.897 | 0.00026 | 0.987 | 0.897 | 0.00026 | 0.866 | [7 empty] | WinterOnly | 23
NG-HVAC-Blr-HW-gt2500to10000kBtuh-98p0Ec-CndReset | DEER2023 | D23v0 | 2022-10-14 19:07 | Any | ECC | New | CZ08 | cWVVG | Cap-kBTUh | 4450 | 300000 | None | 0.758 | 0.00025 | 0.919 | 0.758 | 0.00025 | 0.804 | [7 empty] | WinterOnly | 23
NG-HVAC-Blr-HW-gt2500to10000kBtuh-98p0Ec-CndReset | DEER2023 | D23v0 | 2022-10-14 19:07 | Any | ECC | New | CZ09 | cAVVG | Cap-kBTUh | 4520 | 300000 | None | 0.821 | 0.00044 | 0.996 | 0.821 | 0.00044 | 0.866 | [7 empty] | WinterOnly | 23
NG-HVAC-Blr-HW-gt2500to10000kBtuh-98p0Ec-CndReset | DEER2023 | D23v0 | 2022-10-14 19:07 | Any | ECC | New | CZ09 | cPVVG | Cap-kBTUh | 4490 | 300000 | None | 0.798 | 0.00037 | 1.04 | 0.798 | 0.00037 | 0.912 | [7 empty] | WinterOnly | 23
NG-HVAC-Blr-HW-gt2500to10000kBtuh-98p0Ec-CndReset | DEER2023 | D23v0 | 2022-10-14 19:07 | Any | ECC | New | CZ09 | cWVVG | Cap-kBTUh | 4520 | 300000 | None | 0.682 | 0.00025 | 0.996 | 0.682 | 0.00025 | 0.866 | [7 empty] | WinterOnly | 23
NG-HVAC-Blr-HW-gt2500to10000kBtuh-98p0Ec-CndReset | DEER2023 | D23v0 | 2022-10-14 19:07 | Any | ECC | New | CZ10 | cAVVG | Cap-kBTUh | 4880 | 300000 | None | 1.02 | 0.00028 | 1.08 | 1.02 | 0.00028 | 0.94 | [7 empty] | WinterOnly | 23
NG-HVAC-Blr-HW-gt2500to10000kBtuh-98p0Ec-CndReset | DEER2023 | D23v0 | 2022-10-14 19:07 | Any | ECC | New | CZ10 | cPVVG | Cap-kBTUh | 4810 | 300000 | None | 1.08 | 0.0002 | 1.14 | 1.08 | 0.0002 | 0.997 | [7 empty] | WinterOnly | 23
NG-HVAC-Blr-HW-gt2500to10000kBtuh-98p0Ec-CndReset | DEER2023 | D23v0 | 2022-10-14 19:07 | Any | ECC | New | CZ10 | cWVVG | Cap-kBTUh | 4880 | 300000 | None | 0.842 | 0.00032 | 1.08 | 0.842 | 0.00032 | 0.94 | [7 empty] | WinterOnly | 23
NG-HVAC-Blr-HW-gt2500to10000kBtuh-98p0Ec-CndReset | DEER2023 | D23v0 | 2022-10-14 19:07 | Any | ECC | New | CZ11 | cAVVG | Cap-kBTUh | 5330 | 300000 | None | 0.843 | 0.00024 | 1.32 | 0.843 | 0.00024 | 1.12 | [7 empty] | WinterOnly | 23
NG-HVAC-Blr-HW-gt2500to10000kBtuh-98p0Ec-CndReset | DEER2023 | D23v0 | 2022-10-14 19:07 | Any | ECC | New | CZ11 | cPVVG | Cap-kBTUh | 5290 | 300000 | None | 0.785 | 0.00022 | 1.39 | 0.785 | 0.00022 | 1.18 | [7 empty] | WinterOnly | 23
NG-HVAC-Blr-HW-gt2500to10000kBtuh-98p0Ec-CndReset | DEER2023 | D23v0 | 2022-10-14 19:07 | Any | ECC | New | CZ11 | cWVVG | Cap-kBTUh | 5330 | 300000 | None | 0.717 | 0.0001 | 1.32 | 0.717 | 0.0001 | 1.12 | [7 empty] | WinterOnly | 23
NG-HVAC-Blr-HW-gt2500to10000kBtuh-98p0Ec-CndReset | DEER2023 | D23v0 | 2022-10-14 19:07 | Any | ECC | New | CZ12 | cAVVG | Cap-kBTUh | 5650 | 300000 | None | 0.795 | 0.00038 | 1.31 | 0.795 | 0.00038 | 1.11 | [7 empty] | WinterOnly | 23
NG-HVAC-Blr-HW-gt2500to10000kBtuh-98p0Ec-CndReset | DEER2023 | D23v0 | 2022-10-14 19:07 | Any | ECC | New | CZ12 | cPVVG | Cap-kBTUh | 5630 | 300000 | None | 0.631 | 0.00037 | 1.38 | 0.631 | 0.00037 | 1.18 | [7 empty] | WinterOnly | 23
NG-HVAC-Blr-HW-gt2500to10000kBtuh-98p0Ec-CndReset | DEER2023 | D23v0 | 2022-10-14 19:07 | Any | ECC | New | CZ12 | cWVVG | Cap-kBTUh | 5650 | 300000 | None | 0.718 | 0.00018 | 1.31 | 0.718 | 0.00018 | 1.11 | [7 empty] | WinterOnly | 23
NG-HVAC-Blr-HW-gt2500to10000kBtuh-98p0Ec-CndReset | DEER2023 | D23v0 | 2022-10-14 19:07 | Any | ECC | New | CZ13 | cAVVG | Cap-kBTUh | 5430 | 300000 | None | 0.934 | 0.00073 | 1.2 | 0.934 | 0.00073 | 1.03 | [7 empty] | WinterOnly | 23
NG-HVAC-Blr-HW-gt2500to10000kBtuh-98p0Ec-CndReset | DEER2023 | D23v0 | 2022-10-14 19:07 | Any | ECC | New | CZ13 | cPVVG | Cap-kBTUh | 5400 | 300000 | None | 1.01 | 0.00038 | 1.28 | 1.01 | 0.00038 | 1.11 | [7 empty] | WinterOnly | 23
NG-HVAC-Blr-HW-gt2500to10000kBtuh-98p0Ec-CndReset | DEER2023 | D23v0 | 2022-10-14 19:07 | Any | ECC | New | CZ13 | cWVVG | Cap-kBTUh | 5430 | 300000 | None | 0.676 | 0.00015 | 1.2 | 0.676 | 0.00015 | 1.03 | [7 empty] | WinterOnly | 23
NG-HVAC-Blr-HW-gt2500to10000kBtuh-98p0Ec-CndReset | DEER2023 | D23v0 | 2022-10-14 19:07 | Any | ECC | New | CZ14 | cAVVG | Cap-kBTUh | 5610 | 300000 | None | 0.938 | 0.0003 | 1.27 | 0.938 | 0.0003 | 1.09 | [7 empty] | WinterOnly | 23
NG-HVAC-Blr-HW-gt2500to10000kBtuh-98p0Ec-CndReset | DEER2023 | D23v0 | 2022-10-14 19:07 | Any | ECC | New | CZ14 | cPVVG | Cap-kBTUh | 5580 | 300000 | None | 0.812 | 0.00027 | 1.31 | 0.812 | 0.00027 | 1.13 | [7 empty] | WinterOnly | 23
NG-HVAC-Blr-HW-gt2500to10000kBtuh-98p0Ec-CndReset | DEER2023 | D23v0 | 2022-10-14 19:07 | Any | ECC | New | CZ14 | cWVVG | Cap-kBTUh | 5610 | 300000 | None | 0.676 | 0.00016 | 1.27 | 0.676 | 0.00016 | 1.09 | [7 empty] | WinterOnly | 23
NG-HVAC-Blr-HW-gt2500to10000kBtuh-98p0Ec-CndReset | DEER2023 | D23v0 | 2022-10-14 19:07 | Any | ECC | New | CZ15 | cAVVG | Cap-kBTUh | 3840 | 300000 | None | 0.993 | 0.00028 | 0.732 | 0.993 | 0.00028 | 0.647 | [7 empty] | WinterOnly | 23
NG-HVAC-Blr-HW-gt2500to10000kBtuh-98p0Ec-CndReset | DEER2023 | D23v0 | 2022-10-14 19:07 | Any | ECC | New | CZ15 | cPVVG | Cap-kBTUh | 3760 | 300000 | None | 1.13 | 0.00018 | 0.772 | 1.13 | 0.00018 | 0.683 | [7 empty] | WinterOnly | 23
NG-HVAC-Blr-HW-gt2500to10000kBtuh-98p0Ec-CndReset | DEER2023 | D23v0 | 2022-10-14 19:07 | Any | ECC | New | CZ15 | cWVVG | Cap-kBTUh | 3840 | 300000 | None | 0.721 | 0.00012 | 0.732 | 0.721 | 0.00012 | 0.647 | [7 empty] | WinterOnly | 23
NG-HVAC-Blr-HW-gt2500to10000kBtuh-98p0Ec-CndReset | DEER2023 | D23v0 | 2022-10-14 19:07 | Any | ECC | New | CZ16 | cAVVG | Cap-kBTUh | 6350 | 300000 | None | 0.329 | 0 | 1.93 | 0.329 | 0 | 1.59 | [7 empty] | WinterOnly | 23
NG-HVAC-Blr-HW-gt2500to10000kBtuh-98p0Ec-CndReset | DEER2023 | D23v0 | 2022-10-14 19:07 | Any | ECC | New | CZ16 | cPVVG | Cap-kBTUh | 6350 | 300000 | None | 0.329 | 0 | 2 | 0.329 | 0 | 1.65 | [7 empty] | WinterOnly | 23
NG-HVAC-Blr-HW-gt2500to10000kBtuh-98p0Ec-CndReset | DEER2023 | D23v0 | 2022-10-14 19:07 | Any | ECC | New | CZ16 | cWVVG | Cap-kBTUh | 6350 | 300000 | None | 0.263 | 0 | 1.93 | 0.263 | 0 | 1.59 | [7 empty] | WinterOnly | 23
NG-HVAC-Blr-HW-gt2500to10000kBtuh-98p0Ec-CndReset | DEER2023 | D23v0 | 2022-10-14 19:07 | Any | ESe | New | CZ01 | cAVVG | Cap-kBTUh | 3250 | 150000 | None | -0.11 | 0.00017 | 1.72 | -0.11 | 0.00017 | 1.41 | [7 empty] | WinterOnly | 23
NG-HVAC-Blr-HW-gt2500to10000kBtuh-98p0Ec-CndReset | DEER2023 | D23v0 | 2022-10-14 19:07 | Any | ESe | New | CZ01 | cPVVG | Cap-kBTUh | 3270 | 150000 | None | -0.0209 | 0.00014 | 1.8 | -0.0209 | 0.00014 | 1.48 | [7 empty] | WinterOnly | 23
NG-HVAC-Blr-HW-gt2500to10000kBtuh-98p0Ec-CndReset | DEER2023 | D23v0 | 2022-10-14 19:07 | Any | ESe | New | CZ01 | cWVVG | Cap-kBTUh | 3250 | 150000 | None | -0.113 | 0.00015 | 1.72 | -0.113 | 0.00015 | 1.41 | [7 empty] | WinterOnly | 23
NG-HVAC-Blr-HW-gt2500to10000kBtuh-98p0Ec-CndReset | DEER2023 | D23v0 | 2022-10-14 19:07 | Any | ESe | New | CZ02 | cAVVG | Cap-kBTUh | 3450 | 150000 | None | 0.284 | 0.00038 | 1.27 | 0.284 | 0.00038 | 1.07 | [7 empty] | WinterOnly | 23
NG-HVAC-Blr-HW-gt2500to10000kBtuh-98p0Ec-CndReset | DEER2023 | D23v0 | 2022-10-14 19:07 | Any | ESe | New | CZ02 | cPVVG | Cap-kBTUh | 3360 | 150000 | None | 0.306 | 0.0003 | 1.34 | 0.306 | 0.0003 | 1.13 | [7 empty] | WinterOnly | 23
NG-HVAC-Blr-HW-gt2500to10000kBtuh-98p0Ec-CndReset | DEER2023 | D23v0 | 2022-10-14 19:07 | Any | ESe | New | CZ02 | cWVVG | Cap-kBTUh | 3450 | 150000 | None | 0.251 | 0.00029 | 1.27 | 0.251 | 0.00029 | 1.07 | [7 empty] | WinterOnly | 23
NG-HVAC-Blr-HW-gt2500to10000kBtuh-98p0Ec-CndReset | DEER2023 | D23v0 | 2022-10-14 19:07 | Any | ESe | New | CZ03 | cAVVG | Cap-kBTUh | 3270 | 150000 | None | 0.229 | 0.0003 | 1.19 | 0.229 | 0.0003 | 1 | [7 empty] | WinterOnly | 23
NG-HVAC-Blr-HW-gt2500to10000kBtuh-98p0Ec-CndReset | DEER2023 | D23v0 | 2022-10-14 19:07 | Any | ESe | New | CZ03 | cPVVG | Cap-kBTUh | 3270 | 150000 | None | 0.207 | 0.00021 | 1.27 | 0.207 | 0.00021 | 1.08 | [7 empty] | WinterOnly | 23
NG-HVAC-Blr-HW-gt2500to10000kBtuh-98p0Ec-CndReset | DEER2023 | D23v0 | 2022-10-14 19:07 | Any | ESe | New | CZ03 | cWVVG | Cap-kBTUh | 3270 | 150000 | None | 0.219 | 0.00023 | 1.19 | 0.219 | 0.00023 | 1 | [7 empty] | WinterOnly | 23
NG-HVAC-Blr-HW-gt2500to10000kBtuh-98p0Ec-CndReset | DEER2023 | D23v0 | 2022-10-14 19:07 | Any | ESe | New | CZ04 | cAVVG | Cap-kBTUh | 3390 | 150000 | None | 0.359 | 0.00035 | 1.03 | 0.359 | 0.00035 | 0.884 | [7 empty] | WinterOnly | 23
NG-HVAC-Blr-HW-gt2500to10000kBtuh-98p0Ec-CndReset | DEER2023 | D23v0 | 2022-10-14 19:07 | Any | ESe | New | CZ04 | cPVVG | Cap-kBTUh | 3310 | 150000 | None | 0.437 | 0.0003 | 1.12 | 0.437 | 0.0003 | 0.965 | [7 empty] | WinterOnly | 23
NG-HVAC-Blr-HW-gt2500to10000kBtuh-98p0Ec-CndReset | DEER2023 | D23v0 | 2022-10-14 19:07 | Any | ESe | New | CZ04 | cWVVG | Cap-kBTUh | 3390 | 150000 | None | 0.344 | 0.00047 | 1.03 | 0.344 | 0.00047 | 0.884 | [7 empty] | WinterOnly | 23
NG-HVAC-Blr-HW-gt2500to10000kBtuh-98p0Ec-CndReset | DEER2023 | D23v0 | 2022-10-14 19:07 | Any | ESe | New | CZ05 | cAVVG | Cap-kBTUh | 3140 | 150000 | None | 0.246 | 0.00018 | 1.15 | 0.246 | 0.00018 | 0.979 | [7 empty] | WinterOnly | 23
NG-HVAC-Blr-HW-gt2500to10000kBtuh-98p0Ec-CndReset | DEER2023 | D23v0 | 2022-10-14 19:07 | Any | ESe | New | CZ05 | cPVVG | Cap-kBTUh | 3150 | 150000 | None | 0.21 | 0.00018 | 1.23 | 0.21 | 0.00018 | 1.05 | [7 empty] | WinterOnly | 23
NG-HVAC-Blr-HW-gt2500to10000kBtuh-98p0Ec-CndReset | DEER2023 | D23v0 | 2022-10-14 19:07 | Any | ESe | New | CZ05 | cWVVG | Cap-kBTUh | 3140 | 150000 | None | 0.223 | 0.00016 | 1.15 | 0.223 | 0.00016 | 0.979 | [7 empty] | WinterOnly | 23
NG-HVAC-Blr-HW-gt2500to10000kBtuh-98p0Ec-CndReset | DEER2023 | D23v0 | 2022-10-14 19:07 | Any | ESe | New | CZ06 | cAVVG | Cap-kBTUh | 2780 | 150000 | None | 0.649 | 0.00025 | 0.849 | 0.649 | 0.00025 | 0.739 | [7 empty] | WinterOnly | 23
NG-HVAC-Blr-HW-gt2500to10000kBtuh-98p0Ec-CndReset | DEER2023 | D23v0 | 2022-10-14 19:07 | Any | ESe | New | CZ06 | cPVVG | Cap-kBTUh | 2770 | 150000 | None | 0.667 | 0.00029 | 0.931 | 0.667 | 0.00029 | 0.814 | [7 empty] | WinterOnly | 23
NG-HVAC-Blr-HW-gt2500to10000kBtuh-98p0Ec-CndReset | DEER2023 | D23v0 | 2022-10-14 19:07 | Any | ESe | New | CZ06 | cWVVG | Cap-kBTUh | 2780 | 150000 | None | 0.595 | 0.00018 | 0.849 | 0.595 | 0.00018 | 0.739 | [7 empty] | WinterOnly | 23
NG-HVAC-Blr-HW-gt2500to10000kBtuh-98p0Ec-CndReset | DEER2023 | D23v0 | 2022-10-14 19:07 | Any | ESe | New | CZ07 | cAVVG | Cap-kBTUh | 2350 | 150000 | None | 0.556 | 0.00022 | 0.825 | 0.556 | 0.00022 | 0.715 | [7 empty] | WinterOnly | 23
NG-HVAC-Blr-HW-gt2500to10000kBtuh-98p0Ec-CndReset | DEER2023 | D23v0 | 2022-10-14 19:07 | Any | ESe | New | CZ07 | cPVVG | Cap-kBTUh | 2340 | 150000 | None | 0.502 | 0.00022 | 0.901 | 0.502 | 0.00022 | 0.782 | [7 empty] | WinterOnly | 23
NG-HVAC-Blr-HW-gt2500to10000kBtuh-98p0Ec-CndReset | DEER2023 | D23v0 | 2022-10-14 19:07 | Any | ESe | New | CZ07 | cWVVG | Cap-kBTUh | 2350 | 150000 | None | 0.517 | 0.00019 | 0.825 | 0.517 | 0.00019 | 0.715 | [7 empty] | WinterOnly | 23
NG-HVAC-Blr-HW-gt2500to10000kBtuh-98p0Ec-CndReset | DEER2023 | D23v0 | 2022-10-14 19:07 | Any | ESe | New | CZ08 | cAVVG | Cap-kBTUh | 2820 | 150000 | None | 0.823 | 0.00031 | 0.789 | 0.823 | 0.00031 | 0.694 | [7 empty] | WinterOnly | 23
NG-HVAC-Blr-HW-gt2500to10000kBtuh-98p0Ec-CndReset | DEER2023 | D23v0 | 2022-10-14 19:07 | Any | ESe | New | CZ08 | cPVVG | Cap-kBTUh | 2790 | 150000 | None | 0.765 | 0.00033 | 0.872 | 0.765 | 0.00033 | 0.771 | [7 empty] | WinterOnly | 23
NG-HVAC-Blr-HW-gt2500to10000kBtuh-98p0Ec-CndReset | DEER2023 | D23v0 | 2022-10-14 19:07 | Any | ESe | New | CZ08 | cWVVG | Cap-kBTUh | 2820 | 150000 | None | 0.752 | 0.0002 | 0.789 | 0.752 | 0.0002 | 0.694 | [7 empty] | WinterOnly | 23
NG-HVAC-Blr-HW-gt2500to10000kBtuh-98p0Ec-CndReset | DEER2023 | D23v0 | 2022-10-14 19:07 | Any | ESe | New | CZ09 | cAVVG | Cap-kBTUh | 2820 | 150000 | None | 0.636 | 0.00026 | 0.867 | 0.636 | 0.00026 | 0.755 | [7 empty] | WinterOnly | 23
NG-HVAC-Blr-HW-gt2500to10000kBtuh-98p0Ec-CndReset | DEER2023 | D23v0 | 2022-10-14 19:07 | Any | ESe | New | CZ09 | cPVVG | Cap-kBTUh | 2800 | 150000 | None | 0.66 | 0.00034 | 0.936 | 0.66 | 0.00034 | 0.82 | [7 empty] | WinterOnly | 23
NG-HVAC-Blr-HW-gt2500to10000kBtuh-98p0Ec-CndReset | DEER2023 | D23v0 | 2022-10-14 19:07 | Any | ESe | New | CZ09 | cWVVG | Cap-kBTUh | 2820 | 150000 | None | 0.565 | 0.00013 | 0.867 | 0.565 | 0.00013 | 0.755 | [7 empty] | WinterOnly | 23
NG-HVAC-Blr-HW-gt2500to10000kBtuh-98p0Ec-CndReset | DEER2023 | D23v0 | 2022-10-14 19:07 | Any | ESe | New | CZ10 | cAVVG | Cap-kBTUh | 2980 | 150000 | None | 0.795 | 1e-05 | 0.942 | 0.795 | 1e-05 | 0.818 | [7 empty] | WinterOnly | 23
NG-HVAC-Blr-HW-gt2500to10000kBtuh-98p0Ec-CndReset | DEER2023 | D23v0 | 2022-10-14 19:07 | Any | ESe | New | CZ10 | cPVVG | Cap-kBTUh | 2930 | 150000 | None | 0.76 | 0 | 1.01 | 0.76 | 0 | 0.879 | [7 empty] | WinterOnly | 23
NG-HVAC-Blr-HW-gt2500to10000kBtuh-98p0Ec-CndReset | DEER2023 | D23v0 | 2022-10-14 19:07 | Any | ESe | New | CZ10 | cWVVG | Cap-kBTUh | 2980 | 150000 | None | 0.716 | 0 | 0.942 | 0.716 | 0 | 0.818 | [7 empty] | WinterOnly | 23
NG-HVAC-Blr-HW-gt2500to10000kBtuh-98p0Ec-CndReset | DEER2023 | D23v0 | 2022-10-14 19:07 | Any | ESe | New | CZ11 | cAVVG | Cap-kBTUh | 3180 | 150000 | None | 0.465 | 0 | 1.13 | 0.465 | 0 | 0.957 | [7 empty] | WinterOnly | 23
NG-HVAC-Blr-HW-gt2500to10000kBtuh-98p0Ec-CndReset | DEER2023 | D23v0 | 2022-10-14 19:07 | Any | ESe | New | CZ11 | cPVVG | Cap-kBTUh | 3160 | 150000 | None | 0.537 | 0 | 1.2 | 0.537 | 0 | 1.02 | [7 empty] | WinterOnly | 23
NG-HVAC-Blr-HW-gt2500to10000kBtuh-98p0Ec-CndReset | DEER2023 | D23v0 | 2022-10-14 19:07 | Any | ESe | New | CZ11 | cWVVG | Cap-kBTUh | 3180 | 150000 | None | 0.378 | 0 | 1.13 | 0.378 | 0 | 0.957 | [7 empty] | WinterOnly | 23
NG-HVAC-Blr-HW-gt2500to10000kBtuh-98p0Ec-CndReset | DEER2023 | D23v0 | 2022-10-14 19:07 | Any | ESe | New | CZ12 | cAVVG | Cap-kBTUh | 3380 | 150000 | None | 0.455 | 0 | 1.12 | 0.455 | 0 | 0.951 | [7 empty] | WinterOnly | 23
NG-HVAC-Blr-HW-gt2500to10000kBtuh-98p0Ec-CndReset | DEER2023 | D23v0 | 2022-10-14 19:07 | Any | ESe | New | CZ12 | cPVVG | Cap-kBTUh | 3350 | 150000 | None | 0.473 | 0 | 1.21 | 0.473 | 0 | 1.03 | [7 empty] | WinterOnly | 23
NG-HVAC-Blr-HW-gt2500to10000kBtuh-98p0Ec-CndReset | DEER2023 | D23v0 | 2022-10-14 19:07 | Any | ESe | New | CZ12 | cWVVG | Cap-kBTUh | 3380 | 150000 | None | 0.42 | 0 | 1.12 | 0.42 | 0 | 0.95 | [7 empty] | WinterOnly | 23
NG-HVAC-Blr-HW-gt2500to10000kBtuh-98p0Ec-CndReset | DEER2023 | D23v0 | 2022-10-14 19:07 | Any | ESe | New | CZ13 | cAVVG | Cap-kBTUh | 3240 | 150000 | None | 0.616 | 0 | 1.06 | 0.616 | 0 | 0.906 | [7 empty] | WinterOnly | 23
NG-HVAC-Blr-HW-gt2500to10000kBtuh-98p0Ec-CndReset | DEER2023 | D23v0 | 2022-10-14 19:07 | Any | ESe | New | CZ13 | cPVVG | Cap-kBTUh | 3220 | 150000 | None | 0.65 | 2e-05 | 1.14 | 0.65 | 2e-05 | 0.978 | [7 empty] | WinterOnly | 23
NG-HVAC-Blr-HW-gt2500to10000kBtuh-98p0Ec-CndReset | DEER2023 | D23v0 | 2022-10-14 19:07 | Any | ESe | New | CZ13 | cWVVG | Cap-kBTUh | 3240 | 150000 | None | 0.492 | 0 | 1.06 | 0.492 | 0 | 0.906 | [7 empty] | WinterOnly | 23
NG-HVAC-Blr-HW-gt2500to10000kBtuh-98p0Ec-CndReset | DEER2023 | D23v0 | 2022-10-14 19:07 | Any | ESe | New | CZ14 | cAVVG | Cap-kBTUh | 3330 | 150000 | None | 0.461 | 0 | 1.06 | 0.461 | 0 | 0.906 | [7 empty] | WinterOnly | 23
NG-HVAC-Blr-HW-gt2500to10000kBtuh-98p0Ec-CndReset | DEER2023 | D23v0 | 2022-10-14 19:07 | Any | ESe | New | CZ14 | cPVVG | Cap-kBTUh | 3310 | 150000 | None | 0.389 | 0 | 1.13 | 0.389 | 0 | 0.975 | [7 empty] | WinterOnly | 23
NG-HVAC-Blr-HW-gt2500to10000kBtuh-98p0Ec-CndReset | DEER2023 | D23v0 | 2022-10-14 19:07 | Any | ESe | New | CZ14 | cWVVG | Cap-kBTUh | 3330 | 150000 | None | 0.421 | 0 | 1.06 | 0.421 | 0 | 0.906 | [7 empty] | WinterOnly | 23
NG-HVAC-Blr-HW-gt2500to10000kBtuh-98p0Ec-CndReset | DEER2023 | D23v0 | 2022-10-14 19:07 | Any | ESe | New | CZ15 | cAVVG | Cap-kBTUh | 2460 | 150000 | None | 1 | 1e-05 | 0.642 | 1 | 1e-05 | 0.572 | [7 empty] | WinterOnly | 23
NG-HVAC-Blr-HW-gt2500to10000kBtuh-98p0Ec-CndReset | DEER2023 | D23v0 | 2022-10-14 19:07 | Any | ESe | New | CZ15 | cPVVG | Cap-kBTUh | 2440 | 150000 | None | 1.08 | 3e-05 | 0.724 | 1.08 | 3e-05 | 0.649 | [7 empty] | WinterOnly | 23
NG-HVAC-Blr-HW-gt2500to10000kBtuh-98p0Ec-CndReset | DEER2023 | D23v0 | 2022-10-14 19:07 | Any | ESe | New | CZ15 | cWVVG | Cap-kBTUh | 2460 | 150000 | None | 0.885 | 0 | 0.642 | 0.885 | 0 | 0.572 | [7 empty] | WinterOnly | 23
NG-HVAC-Blr-HW-gt2500to10000kBtuh-98p0Ec-CndReset | DEER2023 | D23v0 | 2022-10-14 19:07 | Any | ESe | New | CZ16 | cAVVG | Cap-kBTUh | 3830 | 150000 | None | 0.00795 | 0 | 1.68 | 0.00795 | 0 | 1.38 | [7 empty] | WinterOnly | 23
NG-HVAC-Blr-HW-gt2500to10000kBtuh-98p0Ec-CndReset | DEER2023 | D23v0 | 2022-10-14 19:07 | Any | ESe | New | CZ16 | cPVVG | Cap-kBTUh | 3840 | 150000 | None | 0.0457 | 0 | 1.75 | 0.0457 | 0 | 1.44 | [7 empty] | WinterOnly | 23
NG-HVAC-Blr-HW-gt2500to10000kBtuh-98p0Ec-CndReset | DEER2023 | D23v0 | 2022-10-14 19:07 | Any | ESe | New | CZ16 | cWVVG | Cap-kBTUh | 3830 | 150000 | None | -0.0358 | 0 | 1.68 | -0.0358 | 0 | 1.38 | [7 empty] | WinterOnly | 23
NG-HVAC-Blr-HW-gt2500to10000kBtuh-98p0Ec-CndReset | DEER2023 | D23v0 | 2022-10-14 19:07 | Any | EUn | New | CZ01 | cAVVG | Cap-kBTUh | 15500 | 930000 | None | 0.219 | 0.00061 | 2.31 | 0.219 | 0.00061 | 1.9 | [7 empty] | WinterOnly | 23
NG-HVAC-Blr-HW-gt2500to10000kBtuh-98p0Ec-CndReset | DEER2023 | D23v0 | 2022-10-14 19:07 | Any | EUn | New | CZ01 | cPVVG | Cap-kBTUh | 15600 | 930000 | None | 0.218 | 1e-05 | 1.49 | 0.218 | 1e-05 | 1.08 | [7 empty] | WinterOnly | 23
NG-HVAC-Blr-HW-gt2500to10000kBtuh-98p0Ec-CndReset | DEER2023 | D23v0 | 2022-10-14 19:07 | Any | EUn | New | CZ01 | cWVVG | Cap-kBTUh | 15500 | 930000 | None | 0.136 | 0.00048 | 2.31 | 0.136 | 0.00048 | 1.9 | [7 empty] | WinterOnly | 23
NG-HVAC-Blr-HW-gt2500to10000kBtuh-98p0Ec-CndReset | DEER2023 | D23v0 | 2022-10-14 19:07 | Any | EUn | New | CZ02 | cAVVG | Cap-kBTUh | 17000 | 930000 | None | 1.17 | 0.00025 | 1.64 | 1.17 | 0.00025 | 1.39 | [7 empty] | WinterOnly | 23
NG-HVAC-Blr-HW-gt2500to10000kBtuh-98p0Ec-CndReset | DEER2023 | D23v0 | 2022-10-14 19:07 | Any | EUn | New | CZ02 | cPVVG | Cap-kBTUh | 16900 | 930000 | None | 0.235 | 3e-05 | 1.05 | 0.235 | 3e-05 | 0.807 | [7 empty] | WinterOnly | 23
NG-HVAC-Blr-HW-gt2500to10000kBtuh-98p0Ec-CndReset | DEER2023 | D23v0 | 2022-10-14 19:07 | Any | EUn | New | CZ02 | cWVVG | Cap-kBTUh | 17000 | 930000 | None | 0.79 | 0.00014 | 1.64 | 0.79 | 0.00014 | 1.39 | [7 empty] | WinterOnly | 23
NG-HVAC-Blr-HW-gt2500to10000kBtuh-98p0Ec-CndReset | DEER2023 | D23v0 | 2022-10-14 19:07 | Any | EUn | New | CZ03 | cAVVG | Cap-kBTUh | 15500 | 930000 | None | 0.984 | -0.00028 | 1.54 | 0.984 | -0.00028 | 1.31 | [7 empty] | WinterOnly | 23
NG-HVAC-Blr-HW-gt2500to10000kBtuh-98p0Ec-CndReset | DEER2023 | D23v0 | 2022-10-14 19:07 | Any | EUn | New | CZ03 | cPVVG | Cap-kBTUh | 15700 | 930000 | None | 0.174 | 1e-05 | 0.976 | 0.174 | 1e-05 | 0.744 | [7 empty] | WinterOnly | 23
NG-HVAC-Blr-HW-gt2500to10000kBtuh-98p0Ec-CndReset | DEER2023 | D23v0 | 2022-10-14 19:07 | Any | EUn | New | CZ03 | cWVVG | Cap-kBTUh | 15500 | 930000 | None | 0.713 | 0.0003 | 1.54 | 0.713 | 0.0003 | 1.31 | [7 empty] | WinterOnly | 23
NG-HVAC-Blr-HW-gt2500to10000kBtuh-98p0Ec-CndReset | DEER2023 | D23v0 | 2022-10-14 19:07 | Any | EUn | New | CZ04 | cAVVG | Cap-kBTUh | 16800 | 930000 | None | 1.34 | 0.00023 | 1.28 | 1.34 | 0.00023 | 1.11 | [7 empty] | WinterOnly | 23
NG-HVAC-Blr-HW-gt2500to10000kBtuh-98p0Ec-CndReset | DEER2023 | D23v0 | 2022-10-14 19:07 | Any | EUn | New | CZ04 | cPVVG | Cap-kBTUh | 16800 | 930000 | None | 0.199 | 1e-05 | 0.821 | 0.199 | 1e-05 | 0.645 | [7 empty] | WinterOnly | 23
NG-HVAC-Blr-HW-gt2500to10000kBtuh-98p0Ec-CndReset | DEER2023 | D23v0 | 2022-10-14 19:07 | Any | EUn | New | CZ04 | cWVVG | Cap-kBTUh | 16800 | 930000 | None | 0.927 | 0.00013 | 1.28 | 0.927 | 0.00013 | 1.11 | [7 empty] | WinterOnly | 23
NG-HVAC-Blr-HW-gt2500to10000kBtuh-98p0Ec-CndReset | DEER2023 | D23v0 | 2022-10-14 19:07 | Any | EUn | New | CZ05 | cAVVG | Cap-kBTUh | 15500 | 930000 | None | 1.17 | 0.00047 | 1.49 | 1.17 | 0.00047 | 1.28 | [7 empty] | WinterOnly | 23
NG-HVAC-Blr-HW-gt2500to10000kBtuh-98p0Ec-CndReset | DEER2023 | D23v0 | 2022-10-14 19:07 | Any | EUn | New | CZ05 | cPVVG | Cap-kBTUh | 15600 | 930000 | None | 0.223 | 3e-05 | 0.97 | 0.223 | 3e-05 | 0.752 | [7 empty] | WinterOnly | 23
NG-HVAC-Blr-HW-gt2500to10000kBtuh-98p0Ec-CndReset | DEER2023 | D23v0 | 2022-10-14 19:07 | Any | EUn | New | CZ05 | cWVVG | Cap-kBTUh | 15500 | 930000 | None | 0.851 | 0.0003 | 1.49 | 0.851 | 0.0003 | 1.28 | [7 empty] | WinterOnly | 23
NG-HVAC-Blr-HW-gt2500to10000kBtuh-98p0Ec-CndReset | DEER2023 | D23v0 | 2022-10-14 19:07 | Any | EUn | New | CZ06 | cAVVG | Cap-kBTUh | 13900 | 930000 | None | 1.49 | 0.00023 | 1.02 | 1.49 | 0.00023 | 0.891 | [7 empty] | WinterOnly | 23
NG-HVAC-Blr-HW-gt2500to10000kBtuh-98p0Ec-CndReset | DEER2023 | D23v0 | 2022-10-14 19:07 | Any | EUn | New | CZ06 | cPVVG | Cap-kBTUh | 13900 | 930000 | None | 0.0858 | 0 | 0.638 | 0.0858 | 0 | 0.503 | [7 empty] | WinterOnly | 23
NG-HVAC-Blr-HW-gt2500to10000kBtuh-98p0Ec-CndReset | DEER2023 | D23v0 | 2022-10-14 19:07 | Any | EUn | New | CZ06 | cWVVG | Cap-kBTUh | 13900 | 930000 | None | 1.11 | 0.00014 | 1.02 | 1.11 | 0.00014 | 0.892 | [7 empty] | WinterOnly | 23
NG-HVAC-Blr-HW-gt2500to10000kBtuh-98p0Ec-CndReset | DEER2023 | D23v0 | 2022-10-14 19:07 | Any | EUn | New | CZ07 | cAVVG | Cap-kBTUh | 11400 | 930000 | None | 1.2 | 9e-05 | 1.01 | 1.2 | 9e-05 | 0.876 | [7 empty] | WinterOnly | 23
NG-HVAC-Blr-HW-gt2500to10000kBtuh-98p0Ec-CndReset | DEER2023 | D23v0 | 2022-10-14 19:07 | Any | EUn | New | CZ07 | cPVVG | Cap-kBTUh | 11400 | 930000 | None | 0.0435 | -1e-05 | 0.625 | 0.0435 | -1e-05 | 0.48 | [7 empty] | WinterOnly | 23
NG-HVAC-Blr-HW-gt2500to10000kBtuh-98p0Ec-CndReset | DEER2023 | D23v0 | 2022-10-14 19:07 | Any | EUn | New | CZ07 | cWVVG | Cap-kBTUh | 11400 | 930000 | None | 0.891 | 6e-05 | 1.01 | 0.891 | 6e-05 | 0.876 | [7 empty] | WinterOnly | 23
NG-HVAC-Blr-HW-gt2500to10000kBtuh-98p0Ec-CndReset | DEER2023 | D23v0 | 2022-10-14 19:07 | Any | EUn | New | CZ08 | cAVVG | Cap-kBTUh | 14000 | 930000 | None | 1.39 | 8e-05 | 0.935 | 1.39 | 8e-05 | 0.825 | [7 empty] | WinterOnly | 23
NG-HVAC-Blr-HW-gt2500to10000kBtuh-98p0Ec-CndReset | DEER2023 | D23v0 | 2022-10-14 19:07 | Any | EUn | New | CZ08 | cPVVG | Cap-kBTUh | 13800 | 930000 | None | 0.106 | 0 | 0.583 | 0.106 | 0 | 0.465 | [7 empty] | WinterOnly | 23
NG-HVAC-Blr-HW-gt2500to10000kBtuh-98p0Ec-CndReset | DEER2023 | D23v0 | 2022-10-14 19:07 | Any | EUn | New | CZ08 | cWVVG | Cap-kBTUh | 14000 | 930000 | None | 0.996 | 5e-05 | 0.935 | 0.996 | 5e-05 | 0.825 | [7 empty] | WinterOnly | 23
NG-HVAC-Blr-HW-gt2500to10000kBtuh-98p0Ec-CndReset | DEER2023 | D23v0 | 2022-10-14 19:07 | Any | EUn | New | CZ09 | cAVVG | Cap-kBTUh | 13900 | 930000 | None | 1.35 | 0.00015 | 1.01 | 1.35 | 0.00015 | 0.881 | [7 empty] | WinterOnly | 23
NG-HVAC-Blr-HW-gt2500to10000kBtuh-98p0Ec-CndReset | DEER2023 | D23v0 | 2022-10-14 19:07 | Any | EUn | New | CZ09 | cPVVG | Cap-kBTUh | 13800 | 930000 | None | 0.109 | 0 | 0.622 | 0.109 | 0 | 0.491 | [7 empty] | WinterOnly | 23
NG-HVAC-Blr-HW-gt2500to10000kBtuh-98p0Ec-CndReset | DEER2023 | D23v0 | 2022-10-14 19:07 | Any | EUn | New | CZ09 | cWVVG | Cap-kBTUh | 13900 | 930000 | None | 0.932 | 8e-05 | 1.01 | 0.932 | 8e-05 | 0.881 | [7 empty] | WinterOnly | 23
NG-HVAC-Blr-HW-gt2500to10000kBtuh-98p0Ec-CndReset | DEER2023 | D23v0 | 2022-10-14 19:07 | Any | EUn | New | CZ10 | cAVVG | Cap-kBTUh | 14500 | 930000 | None | 1.34 | 0.00012 | 1.1 | 1.34 | 0.00012 | 0.955 | [7 empty] | WinterOnly | 23
NG-HVAC-Blr-HW-gt2500to10000kBtuh-98p0Ec-CndReset | DEER2023 | D23v0 | 2022-10-14 19:07 | Any | EUn | New | CZ10 | cPVVG | Cap-kBTUh | 14400 | 930000 | None | 0.134 | 0 | 0.685 | 0.134 | 0 | 0.537 | [7 empty] | WinterOnly | 23
NG-HVAC-Blr-HW-gt2500to10000kBtuh-98p0Ec-CndReset | DEER2023 | D23v0 | 2022-10-14 19:07 | Any | EUn | New | CZ10 | cWVVG | Cap-kBTUh | 14500 | 930000 | None | 0.919 | 7e-05 | 1.1 | 0.919 | 7e-05 | 0.955 | [7 empty] | WinterOnly | 23
NG-HVAC-Blr-HW-gt2500to10000kBtuh-98p0Ec-CndReset | DEER2023 | D23v0 | 2022-10-14 19:07 | Any | EUn | New | CZ11 | cAVVG | Cap-kBTUh | 15700 | 930000 | None | 1.03 | -0.0002 | 1.36 | 1.03 | -0.0002 | 1.16 | [7 empty] | WinterOnly | 23
NG-HVAC-Blr-HW-gt2500to10000kBtuh-98p0Ec-CndReset | DEER2023 | D23v0 | 2022-10-14 19:07 | Any | EUn | New | CZ11 | cPVVG | Cap-kBTUh | 15500 | 930000 | None | 0.186 | 1e-05 | 0.863 | 0.186 | 1e-05 | 0.656 | [7 empty] | WinterOnly | 23
NG-HVAC-Blr-HW-gt2500to10000kBtuh-98p0Ec-CndReset | DEER2023 | D23v0 | 2022-10-14 19:07 | Any | EUn | New | CZ11 | cWVVG | Cap-kBTUh | 15700 | 930000 | None | 0.711 | 0.00018 | 1.36 | 0.711 | 0.00018 | 1.16 | [7 empty] | WinterOnly | 23
NG-HVAC-Blr-HW-gt2500to10000kBtuh-98p0Ec-CndReset | DEER2023 | D23v0 | 2022-10-14 19:07 | Any | EUn | New | CZ12 | cAVVG | Cap-kBTUh | 16800 | 930000 | None | 1.23 | 0.00068 | 1.38 | 1.23 | 0.00068 | 1.17 | [7 empty] | WinterOnly | 23
NG-HVAC-Blr-HW-gt2500to10000kBtuh-98p0Ec-CndReset | DEER2023 | D23v0 | 2022-10-14 19:07 | Any | EUn | New | CZ12 | cPVVG | Cap-kBTUh | 16700 | 930000 | None | 0.15 | 4e-05 | 0.883 | 0.15 | 4e-05 | 0.678 | [7 empty] | WinterOnly | 23
NG-HVAC-Blr-HW-gt2500to10000kBtuh-98p0Ec-CndReset | DEER2023 | D23v0 | 2022-10-14 19:07 | Any | EUn | New | CZ12 | cWVVG | Cap-kBTUh | 16800 | 930000 | None | 0.821 | 8e-05 | 1.38 | 0.821 | 8e-05 | 1.17 | [7 empty] | WinterOnly | 23
NG-HVAC-Blr-HW-gt2500to10000kBtuh-98p0Ec-CndReset | DEER2023 | D23v0 | 2022-10-14 19:07 | Any | EUn | New | CZ13 | cAVVG | Cap-kBTUh | 16000 | 930000 | None | 1.03 | 5e-05 | 1.18 | 1.03 | 5e-05 | 1.01 | [7 empty] | WinterOnly | 23
NG-HVAC-Blr-HW-gt2500to10000kBtuh-98p0Ec-CndReset | DEER2023 | D23v0 | 2022-10-14 19:07 | Any | EUn | New | CZ13 | cPVVG | Cap-kBTUh | 15900 | 930000 | None | 0.131 | 0 | 0.737 | 0.131 | 0 | 0.566 | [7 empty] | WinterOnly | 23
NG-HVAC-Blr-HW-gt2500to10000kBtuh-98p0Ec-CndReset | DEER2023 | D23v0 | 2022-10-14 19:07 | Any | EUn | New | CZ13 | cWVVG | Cap-kBTUh | 16000 | 930000 | None | 0.668 | 2e-05 | 1.18 | 0.668 | 2e-05 | 1.01 | [7 empty] | WinterOnly | 23
NG-HVAC-Blr-HW-gt2500to10000kBtuh-98p0Ec-CndReset | DEER2023 | D23v0 | 2022-10-14 19:07 | Any | EUn | New | CZ14 | cAVVG | Cap-kBTUh | 17200 | 930000 | None | 1.17 | -0.0002 | 1.26 | 1.17 | -0.0002 | 1.08 | [7 empty] | WinterOnly | 23
NG-HVAC-Blr-HW-gt2500to10000kBtuh-98p0Ec-CndReset | DEER2023 | D23v0 | 2022-10-14 19:07 | Any | EUn | New | CZ14 | cPVVG | Cap-kBTUh | 17100 | 930000 | None | 0.208 | 0 | 0.806 | 0.208 | 0 | 0.633 | [7 empty] | WinterOnly | 23
NG-HVAC-Blr-HW-gt2500to10000kBtuh-98p0Ec-CndReset | DEER2023 | D23v0 | 2022-10-14 19:07 | Any | EUn | New | CZ14 | cWVVG | Cap-kBTUh | 17200 | 930000 | None | 0.836 | 0.00018 | 1.26 | 0.836 | 0.00018 | 1.08 | [7 empty] | WinterOnly | 23
NG-HVAC-Blr-HW-gt2500to10000kBtuh-98p0Ec-CndReset | DEER2023 | D23v0 | 2022-10-14 19:07 | Any | EUn | New | CZ15 | cAVVG | Cap-kBTUh | 12800 | 930000 | None | 1.01 | 0 | 0.573 | 1.01 | 0 | 0.51 | [7 empty] | WinterOnly | 23
NG-HVAC-Blr-HW-gt2500to10000kBtuh-98p0Ec-CndReset | DEER2023 | D23v0 | 2022-10-14 19:07 | Any | EUn | New | CZ15 | cPVVG | Cap-kBTUh | 12800 | 930000 | None | 0.0676 | 0 | 0.376 | 0.0676 | 0 | 0.301 | [7 empty] | WinterOnly | 23
NG-HVAC-Blr-HW-gt2500to10000kBtuh-98p0Ec-CndReset | DEER2023 | D23v0 | 2022-10-14 19:07 | Any | EUn | New | CZ15 | cWVVG | Cap-kBTUh | 12800 | 930000 | None | 0.68 | 0 | 0.573 | 0.68 | 0 | 0.51 | [7 empty] | WinterOnly | 23
NG-HVAC-Blr-HW-gt2500to10000kBtuh-98p0Ec-CndReset | DEER2023 | D23v0 | 2022-10-14 19:07 | Any | EUn | New | CZ16 | cAVVG | Cap-kBTUh | 18300 | 930000 | None | 0.68 | 1e-05 | 2.19 | 0.68 | 1e-05 | 1.8 | [7 empty] | WinterOnly | 23
NG-HVAC-Blr-HW-gt2500to10000kBtuh-98p0Ec-CndReset | DEER2023 | D23v0 | 2022-10-14 19:07 | Any | EUn | New | CZ16 | cPVVG | Cap-kBTUh | 18700 | 930000 | None | 0.0967 | 0 | 1.43 | 0.0967 | 0 | 1.05 | [7 empty] | WinterOnly | 23
NG-HVAC-Blr-HW-gt2500to10000kBtuh-98p0Ec-CndReset | DEER2023 | D23v0 | 2022-10-14 19:07 | Any | EUn | New | CZ16 | cWVVG | Cap-kBTUh | 18300 | 930000 | None | 0.436 | 0 | 2.19 | 0.436 | 0 | 1.8 | [7 empty] | WinterOnly | 23
NG-HVAC-Blr-HW-gt2500to10000kBtuh-98p0Ec-CndReset | DEER2023 | D23v0 | 2022-10-14 19:07 | Any | Hsp | New | CZ01 | cAVVG | Cap-kBTUh | 2200 | 236000 | None | -0.281 | 8e-05 | 4.7 | -0.281 | 8e-05 | 3.83 | [7 empty] | WinterOnly | 23
NG-HVAC-Blr-HW-gt2500to10000kBtuh-98p0Ec-CndReset | DEER2023 | D23v0 | 2022-10-14 19:07 | Any | Hsp | New | CZ01 | cPVVG | Cap-kBTUh | 2230 | 236000 | None | -0.289 | 0.00011 | 3.91 | -0.289 | 0.00011 | 3.02 | [7 empty] | WinterOnly | 23
NG-HVAC-Blr-HW-gt2500to10000kBtuh-98p0Ec-CndReset | DEER2023 | D23v0 | 2022-10-14 19:07 | Any | Hsp | New | CZ01 | cWVVG | Cap-kBTUh | 2200 | 236000 | None | -0.284 | 6e-05 | 4.7 | -0.284 | 6e-05 | 3.83 | [7 empty] | WinterOnly | 23
NG-HVAC-Blr-HW-gt2500to10000kBtuh-98p0Ec-CndReset | DEER2023 | D23v0 | 2022-10-14 19:07 | Any | Hsp | New | CZ02 | cAVVG | Cap-kBTUh | 2530 | 236000 | None | 0.0994 | 5e-05 | 3.39 | 0.0994 | 5e-05 | 2.77 | [7 empty] | WinterOnly | 23
NG-HVAC-Blr-HW-gt2500to10000kBtuh-98p0Ec-CndReset | DEER2023 | D23v0 | 2022-10-14 19:07 | Any | Hsp | New | CZ02 | cPVVG | Cap-kBTUh | 2550 | 236000 | None | 0.214 | 0.00046 | 3.03 | 0.214 | 0.00046 | 2.41 | [7 empty] | WinterOnly | 23
NG-HVAC-Blr-HW-gt2500to10000kBtuh-98p0Ec-CndReset | DEER2023 | D23v0 | 2022-10-14 19:07 | Any | Hsp | New | CZ02 | cWVVG | Cap-kBTUh | 2530 | 236000 | None | -0.00673 | 0.00014 | 3.39 | -0.00673 | 0.00014 | 2.77 | [7 empty] | WinterOnly | 23
NG-HVAC-Blr-HW-gt2500to10000kBtuh-98p0Ec-CndReset | DEER2023 | D23v0 | 2022-10-14 19:07 | Any | Hsp | New | CZ03 | cAVVG | Cap-kBTUh | 2210 | 236000 | None | -0.0271 | 0.00017 | 3.13 | -0.0271 | 0.00017 | 2.56 | [7 empty] | WinterOnly | 23
NG-HVAC-Blr-HW-gt2500to10000kBtuh-98p0Ec-CndReset | DEER2023 | D23v0 | 2022-10-14 19:07 | Any | Hsp | New | CZ03 | cPVVG | Cap-kBTUh | 2240 | 236000 | None | 0.0322 | 0.0003 | 2.69 | 0.0322 | 0.0003 | 2.11 | [7 empty] | WinterOnly | 23
NG-HVAC-Blr-HW-gt2500to10000kBtuh-98p0Ec-CndReset | DEER2023 | D23v0 | 2022-10-14 19:07 | Any | Hsp | New | CZ03 | cWVVG | Cap-kBTUh | 2210 | 236000 | None | -0.0783 | 0.00011 | 3.13 | -0.0783 | 0.00011 | 2.56 | [7 empty] | WinterOnly | 23
NG-HVAC-Blr-HW-gt2500to10000kBtuh-98p0Ec-CndReset | DEER2023 | D23v0 | 2022-10-14 19:07 | Any | Hsp | New | CZ04 | cAVVG | Cap-kBTUh | 2540 | 236000 | None | 0.261 | 0.00025 | 2.64 | 0.261 | 0.00025 | 2.18 | [7 empty] | WinterOnly | 23
NG-HVAC-Blr-HW-gt2500to10000kBtuh-98p0Ec-CndReset | DEER2023 | D23v0 | 2022-10-14 19:07 | Any | Hsp | New | CZ04 | cPVVG | Cap-kBTUh | 2560 | 236000 | None | 0.434 | 0.00047 | 2.42 | 0.434 | 0.00047 | 1.95 | [7 empty] | WinterOnly | 23
NG-HVAC-Blr-HW-gt2500to10000kBtuh-98p0Ec-CndReset | DEER2023 | D23v0 | 2022-10-14 19:07 | Any | Hsp | New | CZ04 | cWVVG | Cap-kBTUh | 2540 | 236000 | None | 0.12 | 0.00013 | 2.64 | 0.12 | 0.00013 | 2.18 | [7 empty] | WinterOnly | 23
NG-HVAC-Blr-HW-gt2500to10000kBtuh-98p0Ec-CndReset | DEER2023 | D23v0 | 2022-10-14 19:07 | Any | Hsp | New | CZ05 | cAVVG | Cap-kBTUh | 2240 | 236000 | None | -0.0218 | 0.00014 | 3.21 | -0.0218 | 0.00014 | 2.63 | [7 empty] | WinterOnly | 23
NG-HVAC-Blr-HW-gt2500to10000kBtuh-98p0Ec-CndReset | DEER2023 | D23v0 | 2022-10-14 19:07 | Any | Hsp | New | CZ05 | cPVVG | Cap-kBTUh | 2260 | 236000 | None | 0.0168 | 0.00019 | 2.73 | 0.0168 | 0.00019 | 2.14 | [7 empty] | WinterOnly | 23
NG-HVAC-Blr-HW-gt2500to10000kBtuh-98p0Ec-CndReset | DEER2023 | D23v0 | 2022-10-14 19:07 | Any | Hsp | New | CZ05 | cWVVG | Cap-kBTUh | 2240 | 236000 | None | -0.0624 | 9e-05 | 3.21 | -0.0624 | 9e-05 | 2.63 | [7 empty] | WinterOnly | 23
NG-HVAC-Blr-HW-gt2500to10000kBtuh-98p0Ec-CndReset | DEER2023 | D23v0 | 2022-10-14 19:07 | Any | Hsp | New | CZ06 | cAVVG | Cap-kBTUh | 1880 | 236000 | None | 0.0722 | 0.00011 | 2.62 | 0.0722 | 0.00011 | 2.14 | [7 empty] | WinterOnly | 23
NG-HVAC-Blr-HW-gt2500to10000kBtuh-98p0Ec-CndReset | DEER2023 | D23v0 | 2022-10-14 19:07 | Any | Hsp | New | CZ06 | cPVVG | Cap-kBTUh | 1900 | 236000 | None | -0.0363 | 0.00012 | 1.9 | -0.0363 | 0.00012 | 1.42 | [7 empty] | WinterOnly | 23
NG-HVAC-Blr-HW-gt2500to10000kBtuh-98p0Ec-CndReset | DEER2023 | D23v0 | 2022-10-14 19:07 | Any | Hsp | New | CZ06 | cWVVG | Cap-kBTUh | 1880 | 236000 | None | -0.0133 | 6e-05 | 2.62 | -0.0133 | 6e-05 | 2.14 | [7 empty] | WinterOnly | 23
NG-HVAC-Blr-HW-gt2500to10000kBtuh-98p0Ec-CndReset | DEER2023 | D23v0 | 2022-10-14 19:07 | Any | Hsp | New | CZ07 | cAVVG | Cap-kBTUh | 1410 | 236000 | None | -0.135 | 4e-05 | 3.02 | -0.135 | 4e-05 | 2.44 | [7 empty] | WinterOnly | 23
NG-HVAC-Blr-HW-gt2500to10000kBtuh-98p0Ec-CndReset | DEER2023 | D23v0 | 2022-10-14 19:07 | Any | Hsp | New | CZ07 | cPVVG | Cap-kBTUh | 1420 | 236000 | None | -0.277 | -0.0001 | 1.97 | -0.277 | -0.0001 | 1.39 | [7 empty] | WinterOnly | 23
NG-HVAC-Blr-HW-gt2500to10000kBtuh-98p0Ec-CndReset | DEER2023 | D23v0 | 2022-10-14 19:07 | Any | Hsp | New | CZ07 | cWVVG | Cap-kBTUh | 1410 | 236000 | None | -0.182 | 2e-05 | 3.02 | -0.182 | 2e-05 | 2.44 | [7 empty] | WinterOnly | 23
NG-HVAC-Blr-HW-gt2500to10000kBtuh-98p0Ec-CndReset | DEER2023 | D23v0 | 2022-10-14 19:07 | Any | Hsp | New | CZ08 | cAVVG | Cap-kBTUh | 1910 | 236000 | None | 0.181 | 0.00011 | 2.45 | 0.181 | 0.00011 | 2 | [7 empty] | WinterOnly | 23
NG-HVAC-Blr-HW-gt2500to10000kBtuh-98p0Ec-CndReset | DEER2023 | D23v0 | 2022-10-14 19:07 | Any | Hsp | New | CZ08 | cPVVG | Cap-kBTUh | 1920 | 236000 | None | 0.197 | 0.0002 | 1.88 | 0.197 | 0.0002 | 1.43 | [7 empty] | WinterOnly | 23
NG-HVAC-Blr-HW-gt2500to10000kBtuh-98p0Ec-CndReset | DEER2023 | D23v0 | 2022-10-14 19:07 | Any | Hsp | New | CZ08 | cWVVG | Cap-kBTUh | 1910 | 236000 | None | 0.0592 | 5e-05 | 2.45 | 0.0592 | 5e-05 | 2 | [7 empty] | WinterOnly | 23
NG-HVAC-Blr-HW-gt2500to10000kBtuh-98p0Ec-CndReset | DEER2023 | D23v0 | 2022-10-14 19:07 | Any | Hsp | New | CZ09 | cAVVG | Cap-kBTUh | 1910 | 236000 | None | 0.112 | 0.0001 | 2.67 | 0.112 | 0.0001 | 2.19 | [7 empty] | WinterOnly | 23
NG-HVAC-Blr-HW-gt2500to10000kBtuh-98p0Ec-CndReset | DEER2023 | D23v0 | 2022-10-14 19:07 | Any | Hsp | New | CZ09 | cPVVG | Cap-kBTUh | 1930 | 236000 | None | 0.179 | 0.0002 | 2.07 | 0.179 | 0.0002 | 1.58 | [7 empty] | WinterOnly | 23
NG-HVAC-Blr-HW-gt2500to10000kBtuh-98p0Ec-CndReset | DEER2023 | D23v0 | 2022-10-14 19:07 | Any | Hsp | New | CZ09 | cWVVG | Cap-kBTUh | 1910 | 236000 | None | -0.00261 | 4e-05 | 2.67 | -0.00261 | 4e-05 | 2.19 | [7 empty] | WinterOnly | 23
NG-HVAC-Blr-HW-gt2500to10000kBtuh-98p0Ec-CndReset | DEER2023 | D23v0 | 2022-10-14 19:07 | Any | Hsp | New | CZ10 | cAVVG | Cap-kBTUh | 2030 | 236000 | None | 0.238 | 0.00015 | 2.87 | 0.238 | 0.00015 | 2.35 | [7 empty] | WinterOnly | 23
NG-HVAC-Blr-HW-gt2500to10000kBtuh-98p0Ec-CndReset | DEER2023 | D23v0 | 2022-10-14 19:07 | Any | Hsp | New | CZ10 | cPVVG | Cap-kBTUh | 2050 | 236000 | None | 0.607 | 0.00042 | 2.49 | 0.607 | 0.00042 | 1.96 | [7 empty] | WinterOnly | 23
NG-HVAC-Blr-HW-gt2500to10000kBtuh-98p0Ec-CndReset | DEER2023 | D23v0 | 2022-10-14 19:07 | Any | Hsp | New | CZ10 | cWVVG | Cap-kBTUh | 2030 | 236000 | None | 0.0886 | 7e-05 | 2.87 | 0.0886 | 7e-05 | 2.35 | [7 empty] | WinterOnly | 23
NG-HVAC-Blr-HW-gt2500to10000kBtuh-98p0Ec-CndReset | DEER2023 | D23v0 | 2022-10-14 19:07 | Any | Hsp | New | CZ11 | cAVVG | Cap-kBTUh | 2270 | 236000 | None | 0.203 | 0.00022 | 3.35 | 0.203 | 0.00022 | 2.75 | [7 empty] | WinterOnly | 23
NG-HVAC-Blr-HW-gt2500to10000kBtuh-98p0Ec-CndReset | DEER2023 | D23v0 | 2022-10-14 19:07 | Any | Hsp | New | CZ11 | cPVVG | Cap-kBTUh | 2290 | 236000 | None | 0.615 | 0.00049 | 2.95 | 0.615 | 0.00049 | 2.34 | [7 empty] | WinterOnly | 23
NG-HVAC-Blr-HW-gt2500to10000kBtuh-98p0Ec-CndReset | DEER2023 | D23v0 | 2022-10-14 19:07 | Any | Hsp | New | CZ11 | cWVVG | Cap-kBTUh | 2270 | 236000 | None | -0.0154 | 7e-05 | 3.35 | -0.0154 | 7e-05 | 2.75 | [7 empty] | WinterOnly | 23
NG-HVAC-Blr-HW-gt2500to10000kBtuh-98p0Ec-CndReset | DEER2023 | D23v0 | 2022-10-14 19:07 | Any | Hsp | New | CZ12 | cAVVG | Cap-kBTUh | 2500 | 236000 | None | 0.264 | 0.00027 | 3.05 | 0.264 | 0.00027 | 2.5 | [7 empty] | WinterOnly | 23
NG-HVAC-Blr-HW-gt2500to10000kBtuh-98p0Ec-CndReset | DEER2023 | D23v0 | 2022-10-14 19:07 | Any | Hsp | New | CZ12 | cPVVG | Cap-kBTUh | 2530 | 236000 | None | 0.511 | 0.00052 | 2.78 | 0.511 | 0.00052 | 2.23 | [7 empty] | WinterOnly | 23
NG-HVAC-Blr-HW-gt2500to10000kBtuh-98p0Ec-CndReset | DEER2023 | D23v0 | 2022-10-14 19:07 | Any | Hsp | New | CZ12 | cWVVG | Cap-kBTUh | 2500 | 236000 | None | 0.0907 | 0.0001 | 3.05 | 0.0907 | 0.0001 | 2.5 | [7 empty] | WinterOnly | 23
NG-HVAC-Blr-HW-gt2500to10000kBtuh-98p0Ec-CndReset | DEER2023 | D23v0 | 2022-10-14 19:07 | Any | Hsp | New | CZ13 | cAVVG | Cap-kBTUh | 2300 | 236000 | None | 0.317 | 0.00023 | 3 | 0.317 | 0.00023 | 2.47 | [7 empty] | WinterOnly | 23
NG-HVAC-Blr-HW-gt2500to10000kBtuh-98p0Ec-CndReset | DEER2023 | D23v0 | 2022-10-14 19:07 | Any | Hsp | New | CZ13 | cPVVG | Cap-kBTUh | 2330 | 236000 | None | 0.833 | 0.00054 | 2.72 | 0.833 | 0.00054 | 2.18 | [7 empty] | WinterOnly | 23
NG-HVAC-Blr-HW-gt2500to10000kBtuh-98p0Ec-CndReset | DEER2023 | D23v0 | 2022-10-14 19:07 | Any | Hsp | New | CZ13 | cWVVG | Cap-kBTUh | 2300 | 236000 | None | 0.0791 | 0.0001 | 3 | 0.0791 | 0.0001 | 2.47 | [7 empty] | WinterOnly | 23
NG-HVAC-Blr-HW-gt2500to10000kBtuh-98p0Ec-CndReset | DEER2023 | D23v0 | 2022-10-14 19:07 | Any | Hsp | New | CZ14 | cAVVG | Cap-kBTUh | 2610 | 236000 | None | 0.32 | 0.00026 | 3.19 | 0.32 | 0.00026 | 2.63 | [7 empty] | WinterOnly | 23
NG-HVAC-Blr-HW-gt2500to10000kBtuh-98p0Ec-CndReset | DEER2023 | D23v0 | 2022-10-14 19:07 | Any | Hsp | New | CZ14 | cPVVG | Cap-kBTUh | 2630 | 236000 | None | 0.66 | 0.00052 | 2.88 | 0.66 | 0.00052 | 2.31 | [7 empty] | WinterOnly | 23
NG-HVAC-Blr-HW-gt2500to10000kBtuh-98p0Ec-CndReset | DEER2023 | D23v0 | 2022-10-14 19:07 | Any | Hsp | New | CZ14 | cWVVG | Cap-kBTUh | 2610 | 236000 | None | 0.11 | 0.00012 | 3.19 | 0.11 | 0.00012 | 2.63 | [7 empty] | WinterOnly | 23
NG-HVAC-Blr-HW-gt2500to10000kBtuh-98p0Ec-CndReset | DEER2023 | D23v0 | 2022-10-14 19:07 | Any | Hsp | New | CZ15 | cAVVG | Cap-kBTUh | 1760 | 236000 | None | 0.411 | 0.00014 | 2.31 | 0.411 | 0.00014 | 1.89 | [7 empty] | WinterOnly | 23
NG-HVAC-Blr-HW-gt2500to10000kBtuh-98p0Ec-CndReset | DEER2023 | D23v0 | 2022-10-14 19:07 | Any | Hsp | New | CZ15 | cPVVG | Cap-kBTUh | 1770 | 236000 | None | -0.301 | -0.00011 | 1.61 | -0.301 | -0.00011 | 1.19 | [7 empty] | WinterOnly | 23
NG-HVAC-Blr-HW-gt2500to10000kBtuh-98p0Ec-CndReset | DEER2023 | D23v0 | 2022-10-14 19:07 | Any | Hsp | New | CZ15 | cWVVG | Cap-kBTUh | 1760 | 236000 | None | 0.212 | 4e-05 | 2.31 | 0.212 | 4e-05 | 1.89 | [7 empty] | WinterOnly | 23
NG-HVAC-Blr-HW-gt2500to10000kBtuh-98p0Ec-CndReset | DEER2023 | D23v0 | 2022-10-14 19:07 | Any | Hsp | New | CZ16 | cAVVG | Cap-kBTUh | 3010 | 236000 | None | -0.00931 | 0.00028 | 4.29 | -0.00931 | 0.00028 | 3.5 | [7 empty] | WinterOnly | 23
NG-HVAC-Blr-HW-gt2500to10000kBtuh-98p0Ec-CndReset | DEER2023 | D23v0 | 2022-10-14 19:07 | Any | Hsp | New | CZ16 | cPVVG | Cap-kBTUh | 3030 | 236000 | None | 0.114 | 0.00037 | 3.94 | 0.114 | 0.00037 | 3.13 | [7 empty] | WinterOnly | 23
NG-HVAC-Blr-HW-gt2500to10000kBtuh-98p0Ec-CndReset | DEER2023 | D23v0 | 2022-10-14 19:07 | Any | Hsp | New | CZ16 | cWVVG | Cap-kBTUh | 3010 | 236000 | None | -0.113 | 0.00017 | 4.29 | -0.113 | 0.00017 | 3.5 | [7 empty] | WinterOnly | 23
NG-HVAC-Blr-HW-gt2500to10000kBtuh-98p0Ec-CndReset | DEER2023 | D23v0 | 2022-10-14 19:07 | Any | Htl | New | CZ01 | cAVVG | Cap-kBTUh | 984 | 140000 | None | 0.87 | 0.00039 | 4.12 | 0.87 | 0.00039 | 3.38 | [7 empty] | WinterOnly | 23
NG-HVAC-Blr-HW-gt2500to10000kBtuh-98p0Ec-CndReset | DEER2023 | D23v0 | 2022-10-14 19:07 | Any | Htl | New | CZ01 | cPVVG | Cap-kBTUh | 1100 | 140000 | None | 0.612 | 7e-05 | 3.19 | 0.612 | 7e-05 | 2.42 | [7 empty] | WinterOnly | 23
NG-HVAC-Blr-HW-gt2500to10000kBtuh-98p0Ec-CndReset | DEER2023 | D23v0 | 2022-10-14 19:07 | Any | Htl | New | CZ01 | cWVVG | Cap-kBTUh | 984 | 140000 | None | 0.819 | 0.00028 | 4.12 | 0.819 | 0.00028 | 3.38 | [7 empty] | WinterOnly | 23
NG-HVAC-Blr-HW-gt2500to10000kBtuh-98p0Ec-CndReset | DEER2023 | D23v0 | 2022-10-14 19:07 | Any | Htl | New | CZ02 | cAVVG | Cap-kBTUh | 1110 | 140000 | None | 1.7 | 0.00061 | 3.01 | 1.7 | 0.00061 | 2.52 | [7 empty] | WinterOnly | 23
NG-HVAC-Blr-HW-gt2500to10000kBtuh-98p0Ec-CndReset | DEER2023 | D23v0 | 2022-10-14 19:07 | Any | Htl | New | CZ02 | cPVVG | Cap-kBTUh | 1240 | 140000 | None | 0.421 | 4e-05 | 2.37 | 0.421 | 4e-05 | 1.86 | [7 empty] | WinterOnly | 23
NG-HVAC-Blr-HW-gt2500to10000kBtuh-98p0Ec-CndReset | DEER2023 | D23v0 | 2022-10-14 19:07 | Any | Htl | New | CZ02 | cWVVG | Cap-kBTUh | 1110 | 140000 | None | 1.37 | 0.00038 | 3.01 | 1.37 | 0.00038 | 2.52 | [7 empty] | WinterOnly | 23
NG-HVAC-Blr-HW-gt2500to10000kBtuh-98p0Ec-CndReset | DEER2023 | D23v0 | 2022-10-14 19:07 | Any | Htl | New | CZ03 | cAVVG | Cap-kBTUh | 986 | 140000 | None | 1.5 | 0.00048 | 2.7 | 1.5 | 0.00048 | 2.28 | [7 empty] | WinterOnly | 23
NG-HVAC-Blr-HW-gt2500to10000kBtuh-98p0Ec-CndReset | DEER2023 | D23v0 | 2022-10-14 19:07 | Any | Htl | New | CZ03 | cPVVG | Cap-kBTUh | 1070 | 140000 | None | 0.392 | -1e-05 | 2.25 | 0.392 | -1e-05 | 1.76 | [7 empty] | WinterOnly | 23
NG-HVAC-Blr-HW-gt2500to10000kBtuh-98p0Ec-CndReset | DEER2023 | D23v0 | 2022-10-14 19:07 | Any | Htl | New | CZ03 | cWVVG | Cap-kBTUh | 986 | 140000 | None | 1.34 | 0.00034 | 2.7 | 1.34 | 0.00034 | 2.28 | [7 empty] | WinterOnly | 23
NG-HVAC-Blr-HW-gt2500to10000kBtuh-98p0Ec-CndReset | DEER2023 | D23v0 | 2022-10-14 19:07 | Any | Htl | New | CZ04 | cAVVG | Cap-kBTUh | 1110 | 140000 | None | 1.95 | 0.00058 | 2.38 | 1.95 | 0.00058 | 2.03 | [7 empty] | WinterOnly | 23
NG-HVAC-Blr-HW-gt2500to10000kBtuh-98p0Ec-CndReset | DEER2023 | D23v0 | 2022-10-14 19:07 | Any | Htl | New | CZ04 | cPVVG | Cap-kBTUh | 1240 | 140000 | None | 0.245 | 0 | 1.94 | 0.245 | 0 | 1.55 | [7 empty] | WinterOnly | 23
NG-HVAC-Blr-HW-gt2500to10000kBtuh-98p0Ec-CndReset | DEER2023 | D23v0 | 2022-10-14 19:07 | Any | Htl | New | CZ04 | cWVVG | Cap-kBTUh | 1110 | 140000 | None | 1.61 | 0.00037 | 2.38 | 1.61 | 0.00037 | 2.03 | [7 empty] | WinterOnly | 23
NG-HVAC-Blr-HW-gt2500to10000kBtuh-98p0Ec-CndReset | DEER2023 | D23v0 | 2022-10-14 19:07 | Any | Htl | New | CZ05 | cAVVG | Cap-kBTUh | 992 | 140000 | None | 1.47 | 0.00043 | 2.66 | 1.47 | 0.00043 | 2.25 | [7 empty] | WinterOnly | 23
NG-HVAC-Blr-HW-gt2500to10000kBtuh-98p0Ec-CndReset | DEER2023 | D23v0 | 2022-10-14 19:07 | Any | Htl | New | CZ05 | cPVVG | Cap-kBTUh | 1080 | 140000 | None | 0.451 | 2e-05 | 2.25 | 0.451 | 2e-05 | 1.77 | [7 empty] | WinterOnly | 23
NG-HVAC-Blr-HW-gt2500to10000kBtuh-98p0Ec-CndReset | DEER2023 | D23v0 | 2022-10-14 19:07 | Any | Htl | New | CZ05 | cWVVG | Cap-kBTUh | 992 | 140000 | None | 1.22 | 0.00031 | 2.66 | 1.22 | 0.00031 | 2.25 | [7 empty] | WinterOnly | 23
NG-HVAC-Blr-HW-gt2500to10000kBtuh-98p0Ec-CndReset | DEER2023 | D23v0 | 2022-10-14 19:07 | Any | Htl | New | CZ06 | cAVVG | Cap-kBTUh | 936 | 140000 | None | 2.07 | 0.00048 | 1.98 | 2.07 | 0.00048 | 1.73 | [7 empty] | WinterOnly | 23
NG-HVAC-Blr-HW-gt2500to10000kBtuh-98p0Ec-CndReset | DEER2023 | D23v0 | 2022-10-14 19:07 | Any | Htl | New | CZ06 | cPVVG | Cap-kBTUh | 868 | 140000 | None | 0.193 | -1e-05 | 1.88 | 0.193 | -1e-05 | 1.49 | [7 empty] | WinterOnly | 23
NG-HVAC-Blr-HW-gt2500to10000kBtuh-98p0Ec-CndReset | DEER2023 | D23v0 | 2022-10-14 19:07 | Any | Htl | New | CZ06 | cWVVG | Cap-kBTUh | 936 | 140000 | None | 1.64 | 0.00033 | 1.98 | 1.64 | 0.00033 | 1.73 | [7 empty] | WinterOnly | 23
NG-HVAC-Blr-HW-gt2500to10000kBtuh-98p0Ec-CndReset | DEER2023 | D23v0 | 2022-10-14 19:07 | Any | Htl | New | CZ07 | cAVVG | Cap-kBTUh | 827 | 140000 | None | 1.92 | 0.00047 | 1.96 | 1.92 | 0.00047 | 1.71 | [7 empty] | WinterOnly | 23
NG-HVAC-Blr-HW-gt2500to10000kBtuh-98p0Ec-CndReset | DEER2023 | D23v0 | 2022-10-14 19:07 | Any | Htl | New | CZ07 | cPVVG | Cap-kBTUh | 637 | 140000 | None | 0.0889 | -3e-05 | 1.96 | 0.0889 | -3e-05 | 1.51 | [7 empty] | WinterOnly | 23
NG-HVAC-Blr-HW-gt2500to10000kBtuh-98p0Ec-CndReset | DEER2023 | D23v0 | 2022-10-14 19:07 | Any | Htl | New | CZ07 | cWVVG | Cap-kBTUh | 827 | 140000 | None | 1.52 | 0.00032 | 1.96 | 1.52 | 0.00032 | 1.71 | [7 empty] | WinterOnly | 23
NG-HVAC-Blr-HW-gt2500to10000kBtuh-98p0Ec-CndReset | DEER2023 | D23v0 | 2022-10-14 19:07 | Any | Htl | New | CZ08 | cAVVG | Cap-kBTUh | 955 | 140000 | None | 2.19 | 0.00046 | 1.9 | 2.19 | 0.00046 | 1.65 | [7 empty] | WinterOnly | 23
NG-HVAC-Blr-HW-gt2500to10000kBtuh-98p0Ec-CndReset | DEER2023 | D23v0 | 2022-10-14 19:07 | Any | Htl | New | CZ08 | cPVVG | Cap-kBTUh | 861 | 140000 | None | 0.181 | -1e-05 | 1.82 | 0.181 | -1e-05 | 1.46 | [7 empty] | WinterOnly | 23
NG-HVAC-Blr-HW-gt2500to10000kBtuh-98p0Ec-CndReset | DEER2023 | D23v0 | 2022-10-14 19:07 | Any | Htl | New | CZ08 | cWVVG | Cap-kBTUh | 955 | 140000 | None | 1.78 | 0.0003 | 1.9 | 1.78 | 0.0003 | 1.65 | [7 empty] | WinterOnly | 23
NG-HVAC-Blr-HW-gt2500to10000kBtuh-98p0Ec-CndReset | DEER2023 | D23v0 | 2022-10-14 19:07 | Any | Htl | New | CZ09 | cAVVG | Cap-kBTUh | 969 | 140000 | None | 2.11 | 0.00049 | 2.02 | 2.11 | 0.00049 | 1.75 | [7 empty] | WinterOnly | 23
NG-HVAC-Blr-HW-gt2500to10000kBtuh-98p0Ec-CndReset | DEER2023 | D23v0 | 2022-10-14 19:07 | Any | Htl | New | CZ09 | cPVVG | Cap-kBTUh | 877 | 140000 | None | 0.31 | -1e-05 | 1.92 | 0.31 | -1e-05 | 1.52 | [7 empty] | WinterOnly | 23
NG-HVAC-Blr-HW-gt2500to10000kBtuh-98p0Ec-CndReset | DEER2023 | D23v0 | 2022-10-14 19:07 | Any | Htl | New | CZ09 | cWVVG | Cap-kBTUh | 969 | 140000 | None | 1.6 | 0.00029 | 2.02 | 1.6 | 0.00029 | 1.75 | [7 empty] | WinterOnly | 23
NG-HVAC-Blr-HW-gt2500to10000kBtuh-98p0Ec-CndReset | DEER2023 | D23v0 | 2022-10-14 19:07 | Any | Htl | New | CZ10 | cAVVG | Cap-kBTUh | 1000 | 140000 | None | 2.22 | 0.00052 | 2.16 | 2.22 | 0.00052 | 1.85 | [7 empty] | WinterOnly | 23
NG-HVAC-Blr-HW-gt2500to10000kBtuh-98p0Ec-CndReset | DEER2023 | D23v0 | 2022-10-14 19:07 | Any | Htl | New | CZ10 | cPVVG | Cap-kBTUh | 935 | 140000 | None | 0.281 | -1e-05 | 2.07 | 0.281 | -1e-05 | 1.65 | [7 empty] | WinterOnly | 23
NG-HVAC-Blr-HW-gt2500to10000kBtuh-98p0Ec-CndReset | DEER2023 | D23v0 | 2022-10-14 19:07 | Any | Htl | New | CZ10 | cWVVG | Cap-kBTUh | 1000 | 140000 | None | 1.73 | 0.00034 | 2.16 | 1.73 | 0.00034 | 1.85 | [7 empty] | WinterOnly | 23
NG-HVAC-Blr-HW-gt2500to10000kBtuh-98p0Ec-CndReset | DEER2023 | D23v0 | 2022-10-14 19:07 | Any | Htl | New | CZ11 | cAVVG | Cap-kBTUh | 1080 | 140000 | None | 2.02 | 0.00059 | 2.79 | 2.02 | 0.00059 | 2.33 | [7 empty] | WinterOnly | 23
NG-HVAC-Blr-HW-gt2500to10000kBtuh-98p0Ec-CndReset | DEER2023 | D23v0 | 2022-10-14 19:07 | Any | Htl | New | CZ11 | cPVVG | Cap-kBTUh | 1130 | 140000 | None | 0.256 | -1e-05 | 2.42 | 0.256 | -1e-05 | 1.9 | [7 empty] | WinterOnly | 23
NG-HVAC-Blr-HW-gt2500to10000kBtuh-98p0Ec-CndReset | DEER2023 | D23v0 | 2022-10-14 19:07 | Any | Htl | New | CZ11 | cWVVG | Cap-kBTUh | 1080 | 140000 | None | 1.55 | 0.00053 | 2.79 | 1.55 | 0.00053 | 2.33 | [7 empty] | WinterOnly | 23
NG-HVAC-Blr-HW-gt2500to10000kBtuh-98p0Ec-CndReset | DEER2023 | D23v0 | 2022-10-14 19:07 | Any | Htl | New | CZ12 | cAVVG | Cap-kBTUh | 1120 | 140000 | None | 1.98 | 0.00062 | 2.71 | 1.98 | 0.00062 | 2.28 | [7 empty] | WinterOnly | 23
NG-HVAC-Blr-HW-gt2500to10000kBtuh-98p0Ec-CndReset | DEER2023 | D23v0 | 2022-10-14 19:07 | Any | Htl | New | CZ12 | cPVVG | Cap-kBTUh | 1230 | 140000 | None | 0.3 | 0 | 2.22 | 0.3 | 0 | 1.75 | [7 empty] | WinterOnly | 23
NG-HVAC-Blr-HW-gt2500to10000kBtuh-98p0Ec-CndReset | DEER2023 | D23v0 | 2022-10-14 19:07 | Any | Htl | New | CZ12 | cWVVG | Cap-kBTUh | 1120 | 140000 | None | 1.57 | 0.00036 | 2.71 | 1.57 | 0.00036 | 2.28 | [7 empty] | WinterOnly | 23
NG-HVAC-Blr-HW-gt2500to10000kBtuh-98p0Ec-CndReset | DEER2023 | D23v0 | 2022-10-14 19:07 | Any | Htl | New | CZ13 | cAVVG | Cap-kBTUh | 1070 | 140000 | None | 2.04 | 0.00059 | 2.5 | 2.04 | 0.00059 | 2.11 | [7 empty] | WinterOnly | 23
NG-HVAC-Blr-HW-gt2500to10000kBtuh-98p0Ec-CndReset | DEER2023 | D23v0 | 2022-10-14 19:07 | Any | Htl | New | CZ13 | cPVVG | Cap-kBTUh | 1130 | 140000 | None | 0.247 | -1e-05 | 2.17 | 0.247 | -1e-05 | 1.71 | [7 empty] | WinterOnly | 23
NG-HVAC-Blr-HW-gt2500to10000kBtuh-98p0Ec-CndReset | DEER2023 | D23v0 | 2022-10-14 19:07 | Any | Htl | New | CZ13 | cWVVG | Cap-kBTUh | 1070 | 140000 | None | 1.57 | 0.00032 | 2.5 | 1.57 | 0.00032 | 2.11 | [7 empty] | WinterOnly | 23
NG-HVAC-Blr-HW-gt2500to10000kBtuh-98p0Ec-CndReset | DEER2023 | D23v0 | 2022-10-14 19:07 | Any | Htl | New | CZ14 | cAVVG | Cap-kBTUh | 1180 | 140000 | None | 2.15 | 0.00063 | 2.54 | 2.15 | 0.00063 | 2.15 | [7 empty] | WinterOnly | 23
NG-HVAC-Blr-HW-gt2500to10000kBtuh-98p0Ec-CndReset | DEER2023 | D23v0 | 2022-10-14 19:07 | Any | Htl | New | CZ14 | cPVVG | Cap-kBTUh | 1320 | 140000 | None | 0.305 | 0 | 2.12 | 0.305 | 0 | 1.68 | [7 empty] | WinterOnly | 23
NG-HVAC-Blr-HW-gt2500to10000kBtuh-98p0Ec-CndReset | DEER2023 | D23v0 | 2022-10-14 19:07 | Any | Htl | New | CZ14 | cWVVG | Cap-kBTUh | 1180 | 140000 | None | 1.76 | 0.00034 | 2.54 | 1.76 | 0.00034 | 2.15 | [7 empty] | WinterOnly | 23
NG-HVAC-Blr-HW-gt2500to10000kBtuh-98p0Ec-CndReset | DEER2023 | D23v0 | 2022-10-14 19:07 | Any | Htl | New | CZ15 | cAVVG | Cap-kBTUh | 989 | 140000 | None | 2.88 | 0.00059 | 1.59 | 2.88 | 0.00059 | 1.4 | [7 empty] | WinterOnly | 23
NG-HVAC-Blr-HW-gt2500to10000kBtuh-98p0Ec-CndReset | DEER2023 | D23v0 | 2022-10-14 19:07 | Any | Htl | New | CZ15 | cPVVG | Cap-kBTUh | 912 | 140000 | None | 0.328 | 8e-05 | 1.36 | 0.328 | 8e-05 | 1.08 | [7 empty] | WinterOnly | 23
NG-HVAC-Blr-HW-gt2500to10000kBtuh-98p0Ec-CndReset | DEER2023 | D23v0 | 2022-10-14 19:07 | Any | Htl | New | CZ15 | cWVVG | Cap-kBTUh | 989 | 140000 | None | 2 | 0.00031 | 1.59 | 2 | 0.00031 | 1.4 | [7 empty] | WinterOnly | 23
NG-HVAC-Blr-HW-gt2500to10000kBtuh-98p0Ec-CndReset | DEER2023 | D23v0 | 2022-10-14 19:07 | Any | Htl | New | CZ16 | cAVVG | Cap-kBTUh | 1400 | 140000 | None | 1.27 | 0.00051 | 3.69 | 1.27 | 0.00051 | 3.03 | [7 empty] | WinterOnly | 23
NG-HVAC-Blr-HW-gt2500to10000kBtuh-98p0Ec-CndReset | DEER2023 | D23v0 | 2022-10-14 19:07 | Any | Htl | New | CZ16 | cPVVG | Cap-kBTUh | 1620 | 140000 | None | 0.0214 | 0 | 2.81 | 0.0214 | 0 | 2.15 | [7 empty] | WinterOnly | 23
NG-HVAC-Blr-HW-gt2500to10000kBtuh-98p0Ec-CndReset | DEER2023 | D23v0 | 2022-10-14 19:07 | Any | Htl | New | CZ16 | cWVVG | Cap-kBTUh | 1400 | 140000 | None | 0.96 | 0.00033 | 3.69 | 0.96 | 0.00033 | 3.03 | [7 empty] | WinterOnly | 23
NG-HVAC-Blr-HW-gt2500to10000kBtuh-98p0Ec-CndReset | DEER2023 | D23v0 | 2022-10-14 19:07 | Any | MBT | New | CZ01 | cAVVG | Cap-kBTUh | 1380 | 200000 | None | -0.0751 | 1e-05 | 2 | -0.0751 | 1e-05 | 1.63 | [7 empty] | WinterOnly | 23
NG-HVAC-Blr-HW-gt2500to10000kBtuh-98p0Ec-CndReset | DEER2023 | D23v0 | 2022-10-14 19:07 | Any | MBT | New | CZ01 | cPVVG | Cap-kBTUh | 1400 | 200000 | None | -0.07 | 0 | 1.56 | -0.07 | 0 | 1.15 | [7 empty] | WinterOnly | 23
NG-HVAC-Blr-HW-gt2500to10000kBtuh-98p0Ec-CndReset | DEER2023 | D23v0 | 2022-10-14 19:07 | Any | MBT | New | CZ01 | cWVVG | Cap-kBTUh | 1380 | 200000 | None | -0.0715 | 1e-05 | 2 | -0.0715 | 1e-05 | 1.63 | [7 empty] | WinterOnly | 23
NG-HVAC-Blr-HW-gt2500to10000kBtuh-98p0Ec-CndReset | DEER2023 | D23v0 | 2022-10-14 19:07 | Any | MBT | New | CZ02 | cAVVG | Cap-kBTUh | 1520 | 200000 | None | 0.0257 | 4e-05 | 1.57 | 0.0257 | 4e-05 | 1.3 | [7 empty] | WinterOnly | 23
NG-HVAC-Blr-HW-gt2500to10000kBtuh-98p0Ec-CndReset | DEER2023 | D23v0 | 2022-10-14 19:07 | Any | MBT | New | CZ02 | cPVVG | Cap-kBTUh | 1520 | 200000 | None | -0.0263 | 0 | 1.23 | -0.0263 | 0 | 0.933 | [7 empty] | WinterOnly | 23
NG-HVAC-Blr-HW-gt2500to10000kBtuh-98p0Ec-CndReset | DEER2023 | D23v0 | 2022-10-14 19:07 | Any | MBT | New | CZ02 | cWVVG | Cap-kBTUh | 1520 | 200000 | None | 0.00792 | 3e-05 | 1.57 | 0.00792 | 3e-05 | 1.3 | [7 empty] | WinterOnly | 23
NG-HVAC-Blr-HW-gt2500to10000kBtuh-98p0Ec-CndReset | DEER2023 | D23v0 | 2022-10-14 19:07 | Any | MBT | New | CZ03 | cAVVG | Cap-kBTUh | 1330 | 200000 | None | -0.0158 | 2e-05 | 1.56 | -0.0158 | 2e-05 | 1.28 | [7 empty] | WinterOnly | 23
NG-HVAC-Blr-HW-gt2500to10000kBtuh-98p0Ec-CndReset | DEER2023 | D23v0 | 2022-10-14 19:07 | Any | MBT | New | CZ03 | cPVVG | Cap-kBTUh | 1340 | 200000 | None | -0.0402 | -1e-05 | 1.2 | -0.0402 | -1e-05 | 0.888 | [7 empty] | WinterOnly | 23
NG-HVAC-Blr-HW-gt2500to10000kBtuh-98p0Ec-CndReset | DEER2023 | D23v0 | 2022-10-14 19:07 | Any | MBT | New | CZ03 | cWVVG | Cap-kBTUh | 1330 | 200000 | None | -0.00979 | 2e-05 | 1.56 | -0.00979 | 2e-05 | 1.28 | [7 empty] | WinterOnly | 23
NG-HVAC-Blr-HW-gt2500to10000kBtuh-98p0Ec-CndReset | DEER2023 | D23v0 | 2022-10-14 19:07 | Any | MBT | New | CZ04 | cAVVG | Cap-kBTUh | 1450 | 200000 | None | 0.00825 | 4e-05 | 1.38 | 0.00825 | 4e-05 | 1.15 | [7 empty] | WinterOnly | 23
NG-HVAC-Blr-HW-gt2500to10000kBtuh-98p0Ec-CndReset | DEER2023 | D23v0 | 2022-10-14 19:07 | Any | MBT | New | CZ04 | cPVVG | Cap-kBTUh | 1460 | 200000 | None | -0.0295 | -1e-05 | 1.06 | -0.0295 | -1e-05 | 0.797 | [7 empty] | WinterOnly | 23
NG-HVAC-Blr-HW-gt2500to10000kBtuh-98p0Ec-CndReset | DEER2023 | D23v0 | 2022-10-14 19:07 | Any | MBT | New | CZ04 | cWVVG | Cap-kBTUh | 1450 | 200000 | None | 0.00413 | 2e-05 | 1.38 | 0.00413 | 2e-05 | 1.15 | [7 empty] | WinterOnly | 23
NG-HVAC-Blr-HW-gt2500to10000kBtuh-98p0Ec-CndReset | DEER2023 | D23v0 | 2022-10-14 19:07 | Any | MBT | New | CZ05 | cAVVG | Cap-kBTUh | 1250 | 200000 | None | -0.0551 | 2e-05 | 1.63 | -0.0551 | 2e-05 | 1.34 | [7 empty] | WinterOnly | 23
NG-HVAC-Blr-HW-gt2500to10000kBtuh-98p0Ec-CndReset | DEER2023 | D23v0 | 2022-10-14 19:07 | Any | MBT | New | CZ05 | cPVVG | Cap-kBTUh | 1270 | 200000 | None | -0.011 | 0 | 1.23 | -0.011 | 0 | 0.906 | [7 empty] | WinterOnly | 23
NG-HVAC-Blr-HW-gt2500to10000kBtuh-98p0Ec-CndReset | DEER2023 | D23v0 | 2022-10-14 19:07 | Any | MBT | New | CZ05 | cWVVG | Cap-kBTUh | 1250 | 200000 | None | -0.0455 | 2e-05 | 1.63 | -0.0455 | 2e-05 | 1.34 | [7 empty] | WinterOnly | 23
NG-HVAC-Blr-HW-gt2500to10000kBtuh-98p0Ec-CndReset | DEER2023 | D23v0 | 2022-10-14 19:07 | Any | MBT | New | CZ06 | cAVVG | Cap-kBTUh | 1110 | 200000 | None | 0.0873 | 3e-05 | 1.47 | 0.0873 | 3e-05 | 1.21 | [7 empty] | WinterOnly | 23
NG-HVAC-Blr-HW-gt2500to10000kBtuh-98p0Ec-CndReset | DEER2023 | D23v0 | 2022-10-14 19:07 | Any | MBT | New | CZ06 | cPVVG | Cap-kBTUh | 1130 | 200000 | None | -0.0497 | -1e-05 | 1.09 | -0.0497 | -1e-05 | 0.788 | [7 empty] | WinterOnly | 23
NG-HVAC-Blr-HW-gt2500to10000kBtuh-98p0Ec-CndReset | DEER2023 | D23v0 | 2022-10-14 19:07 | Any | MBT | New | CZ06 | cWVVG | Cap-kBTUh | 1110 | 200000 | None | 0.0846 | 3e-05 | 1.47 | 0.0846 | 3e-05 | 1.21 | [7 empty] | WinterOnly | 23
NG-HVAC-Blr-HW-gt2500to10000kBtuh-98p0Ec-CndReset | DEER2023 | D23v0 | 2022-10-14 19:07 | Any | MBT | New | CZ07 | cAVVG | Cap-kBTUh | 829 | 200000 | None | -0.0808 | 2e-05 | 1.68 | -0.0808 | 2e-05 | 1.34 | [7 empty] | WinterOnly | 23
NG-HVAC-Blr-HW-gt2500to10000kBtuh-98p0Ec-CndReset | DEER2023 | D23v0 | 2022-10-14 19:07 | Any | MBT | New | CZ07 | cPVVG | Cap-kBTUh | 840 | 200000 | None | -0.177 | -2e-05 | 1.13 | -0.177 | -2e-05 | 0.764 | [7 empty] | WinterOnly | 23
NG-HVAC-Blr-HW-gt2500to10000kBtuh-98p0Ec-CndReset | DEER2023 | D23v0 | 2022-10-14 19:07 | Any | MBT | New | CZ07 | cWVVG | Cap-kBTUh | 829 | 200000 | None | -0.119 | 2e-05 | 1.68 | -0.119 | 2e-05 | 1.34 | [7 empty] | WinterOnly | 23
NG-HVAC-Blr-HW-gt2500to10000kBtuh-98p0Ec-CndReset | DEER2023 | D23v0 | 2022-10-14 19:07 | Any | MBT | New | CZ08 | cAVVG | Cap-kBTUh | 1120 | 200000 | None | 0.142 | 3e-05 | 1.42 | 0.142 | 3e-05 | 1.17 | [7 empty] | WinterOnly | 23
NG-HVAC-Blr-HW-gt2500to10000kBtuh-98p0Ec-CndReset | DEER2023 | D23v0 | 2022-10-14 19:07 | Any | MBT | New | CZ08 | cPVVG | Cap-kBTUh | 1140 | 200000 | None | -0.0298 | -1e-05 | 1.02 | -0.0298 | -1e-05 | 0.749 | [7 empty] | WinterOnly | 23
NG-HVAC-Blr-HW-gt2500to10000kBtuh-98p0Ec-CndReset | DEER2023 | D23v0 | 2022-10-14 19:07 | Any | MBT | New | CZ08 | cWVVG | Cap-kBTUh | 1120 | 200000 | None | 0.0858 | 3e-05 | 1.42 | 0.0858 | 3e-05 | 1.17 | [7 empty] | WinterOnly | 23
NG-HVAC-Blr-HW-gt2500to10000kBtuh-98p0Ec-CndReset | DEER2023 | D23v0 | 2022-10-14 19:07 | Any | MBT | New | CZ09 | cAVVG | Cap-kBTUh | 1040 | 200000 | None | 0.158 | 4e-05 | 1.52 | 0.158 | 4e-05 | 1.25 | [7 empty] | WinterOnly | 23
NG-HVAC-Blr-HW-gt2500to10000kBtuh-98p0Ec-CndReset | DEER2023 | D23v0 | 2022-10-14 19:07 | Any | MBT | New | CZ09 | cPVVG | Cap-kBTUh | 1110 | 200000 | None | 0.146 | 2e-05 | 1.05 | 0.146 | 2e-05 | 0.774 | [7 empty] | WinterOnly | 23
NG-HVAC-Blr-HW-gt2500to10000kBtuh-98p0Ec-CndReset | DEER2023 | D23v0 | 2022-10-14 19:07 | Any | MBT | New | CZ09 | cWVVG | Cap-kBTUh | 1040 | 200000 | None | 0.167 | 3e-05 | 1.52 | 0.167 | 3e-05 | 1.25 | [7 empty] | WinterOnly | 23
NG-HVAC-Blr-HW-gt2500to10000kBtuh-98p0Ec-CndReset | DEER2023 | D23v0 | 2022-10-14 19:07 | Any | MBT | New | CZ10 | cAVVG | Cap-kBTUh | 1110 | 200000 | None | 0.123 | 4e-05 | 1.53 | 0.123 | 4e-05 | 1.26 | [7 empty] | WinterOnly | 23
NG-HVAC-Blr-HW-gt2500to10000kBtuh-98p0Ec-CndReset | DEER2023 | D23v0 | 2022-10-14 19:07 | Any | MBT | New | CZ10 | cPVVG | Cap-kBTUh | 1160 | 200000 | None | -0.0363 | -1e-05 | 1.12 | -0.0363 | -1e-05 | 0.834 | [7 empty] | WinterOnly | 23
NG-HVAC-Blr-HW-gt2500to10000kBtuh-98p0Ec-CndReset | DEER2023 | D23v0 | 2022-10-14 19:07 | Any | MBT | New | CZ10 | cWVVG | Cap-kBTUh | 1110 | 200000 | None | 0.0917 | 3e-05 | 1.53 | 0.0917 | 3e-05 | 1.26 | [7 empty] | WinterOnly | 23
NG-HVAC-Blr-HW-gt2500to10000kBtuh-98p0Ec-CndReset | DEER2023 | D23v0 | 2022-10-14 19:07 | Any | MBT | New | CZ11 | cAVVG | Cap-kBTUh | 1440 | 200000 | None | 0.0997 | 4e-05 | 1.56 | 0.0997 | 4e-05 | 1.29 | [7 empty] | WinterOnly | 23
NG-HVAC-Blr-HW-gt2500to10000kBtuh-98p0Ec-CndReset | DEER2023 | D23v0 | 2022-10-14 19:07 | Any | MBT | New | CZ11 | cPVVG | Cap-kBTUh | 1510 | 200000 | None | -0.0245 | 0 | 1.18 | -0.0245 | 0 | 0.899 | [7 empty] | WinterOnly | 23
NG-HVAC-Blr-HW-gt2500to10000kBtuh-98p0Ec-CndReset | DEER2023 | D23v0 | 2022-10-14 19:07 | Any | MBT | New | CZ11 | cWVVG | Cap-kBTUh | 1440 | 200000 | None | 0.0222 | 3e-05 | 1.56 | 0.0222 | 3e-05 | 1.29 | [7 empty] | WinterOnly | 23
NG-HVAC-Blr-HW-gt2500to10000kBtuh-98p0Ec-CndReset | DEER2023 | D23v0 | 2022-10-14 19:07 | Any | MBT | New | CZ12 | cAVVG | Cap-kBTUh | 1530 | 200000 | None | 0.0776 | 4e-05 | 1.47 | 0.0776 | 4e-05 | 1.23 | [7 empty] | WinterOnly | 23
NG-HVAC-Blr-HW-gt2500to10000kBtuh-98p0Ec-CndReset | DEER2023 | D23v0 | 2022-10-14 19:07 | Any | MBT | New | CZ12 | cPVVG | Cap-kBTUh | 1580 | 200000 | None | -0.019 | 0 | 1.14 | -0.019 | 0 | 0.874 | [7 empty] | WinterOnly | 23
NG-HVAC-Blr-HW-gt2500to10000kBtuh-98p0Ec-CndReset | DEER2023 | D23v0 | 2022-10-14 19:07 | Any | MBT | New | CZ12 | cWVVG | Cap-kBTUh | 1530 | 200000 | None | 0.0509 | 3e-05 | 1.47 | 0.0509 | 3e-05 | 1.23 | [7 empty] | WinterOnly | 23
NG-HVAC-Blr-HW-gt2500to10000kBtuh-98p0Ec-CndReset | DEER2023 | D23v0 | 2022-10-14 19:07 | Any | MBT | New | CZ13 | cAVVG | Cap-kBTUh | 1440 | 200000 | None | 0.104 | 4e-05 | 1.46 | 0.104 | 4e-05 | 1.21 | [7 empty] | WinterOnly | 23
NG-HVAC-Blr-HW-gt2500to10000kBtuh-98p0Ec-CndReset | DEER2023 | D23v0 | 2022-10-14 19:07 | Any | MBT | New | CZ13 | cPVVG | Cap-kBTUh | 1510 | 200000 | None | -0.0251 | 0 | 1.11 | -0.0251 | 0 | 0.854 | [7 empty] | WinterOnly | 23
NG-HVAC-Blr-HW-gt2500to10000kBtuh-98p0Ec-CndReset | DEER2023 | D23v0 | 2022-10-14 19:07 | Any | MBT | New | CZ13 | cWVVG | Cap-kBTUh | 1440 | 200000 | None | 0.0561 | 3e-05 | 1.46 | 0.0561 | 3e-05 | 1.21 | [7 empty] | WinterOnly | 23
NG-HVAC-Blr-HW-gt2500to10000kBtuh-98p0Ec-CndReset | DEER2023 | D23v0 | 2022-10-14 19:07 | Any | MBT | New | CZ14 | cAVVG | Cap-kBTUh | 1670 | 200000 | None | 0.122 | 6e-05 | 1.44 | 0.122 | 6e-05 | 1.21 | [7 empty] | WinterOnly | 23
NG-HVAC-Blr-HW-gt2500to10000kBtuh-98p0Ec-CndReset | DEER2023 | D23v0 | 2022-10-14 19:07 | Any | MBT | New | CZ14 | cPVVG | Cap-kBTUh | 1750 | 200000 | None | 0.0967 | 5e-05 | 1.17 | 0.0967 | 5e-05 | 0.924 | [7 empty] | WinterOnly | 23
NG-HVAC-Blr-HW-gt2500to10000kBtuh-98p0Ec-CndReset | DEER2023 | D23v0 | 2022-10-14 19:07 | Any | MBT | New | CZ14 | cWVVG | Cap-kBTUh | 1670 | 200000 | None | 0.0552 | 3e-05 | 1.44 | 0.0552 | 3e-05 | 1.21 | [7 empty] | WinterOnly | 23
NG-HVAC-Blr-HW-gt2500to10000kBtuh-98p0Ec-CndReset | DEER2023 | D23v0 | 2022-10-14 19:07 | Any | MBT | New | CZ15 | cAVVG | Cap-kBTUh | 1030 | 200000 | None | 0.291 | 7e-05 | 1.35 | 0.291 | 7e-05 | 1.12 | [7 empty] | WinterOnly | 23
NG-HVAC-Blr-HW-gt2500to10000kBtuh-98p0Ec-CndReset | DEER2023 | D23v0 | 2022-10-14 19:07 | Any | MBT | New | CZ15 | cPVVG | Cap-kBTUh | 1070 | 200000 | None | -0.0681 | -2e-05 | 0.912 | -0.0681 | -2e-05 | 0.697 | [7 empty] | WinterOnly | 23
NG-HVAC-Blr-HW-gt2500to10000kBtuh-98p0Ec-CndReset | DEER2023 | D23v0 | 2022-10-14 19:07 | Any | MBT | New | CZ15 | cWVVG | Cap-kBTUh | 1030 | 200000 | None | 0.187 | 3e-05 | 1.35 | 0.187 | 3e-05 | 1.12 | [7 empty] | WinterOnly | 23
NG-HVAC-Blr-HW-gt2500to10000kBtuh-98p0Ec-CndReset | DEER2023 | D23v0 | 2022-10-14 19:07 | Any | MBT | New | CZ16 | cAVVG | Cap-kBTUh | 2280 | 200000 | None | 0.0114 | 6e-05 | 1.82 | 0.0114 | 6e-05 | 1.51 | [7 empty] | WinterOnly | 23
NG-HVAC-Blr-HW-gt2500to10000kBtuh-98p0Ec-CndReset | DEER2023 | D23v0 | 2022-10-14 19:07 | Any | MBT | New | CZ16 | cPVVG | Cap-kBTUh | 2300 | 200000 | None | 0.0475 | 0.00011 | 1.88 | 0.0475 | 0.00011 | 1.55 | [7 empty] | WinterOnly | 23
NG-HVAC-Blr-HW-gt2500to10000kBtuh-98p0Ec-CndReset | DEER2023 | D23v0 | 2022-10-14 19:07 | Any | MBT | New | CZ16 | cWVVG | Cap-kBTUh | 2280 | 200000 | None | 0 | 4e-05 | 1.82 | 0 | 4e-05 | 1.51 | [7 empty] | WinterOnly | 23
NG-HVAC-Blr-HW-gt2500to10000kBtuh-98p0Ec-CndReset | DEER2023 | D23v0 | 2022-10-14 19:07 | Any | Nrs | New | CZ01 | cAVVG | Cap-kBTUh | 830 | 60700 | None | -0.359 | 0.0001 | 5.51 | -0.359 | 0.0001 | 4.48 | [7 empty] | WinterOnly | 23
NG-HVAC-Blr-HW-gt2500to10000kBtuh-98p0Ec-CndReset | DEER2023 | D23v0 | 2022-10-14 19:07 | Any | Nrs | New | CZ01 | cPVVG | Cap-kBTUh | 400 | 60700 | None | 1.37 | 7e-05 | 4.02 | 1.37 | 7e-05 | 2.9 | [7 empty] | WinterOnly | 23
NG-HVAC-Blr-HW-gt2500to10000kBtuh-98p0Ec-CndReset | DEER2023 | D23v0 | 2022-10-14 19:07 | Any | Nrs | New | CZ01 | cWVVG | Cap-kBTUh | 830 | 60700 | None | -0.37 | 8e-05 | 5.51 | -0.37 | 8e-05 | 4.48 | [7 empty] | WinterOnly | 23
NG-HVAC-Blr-HW-gt2500to10000kBtuh-98p0Ec-CndReset | DEER2023 | D23v0 | 2022-10-14 19:07 | Any | Nrs | New | CZ02 | cAVVG | Cap-kBTUh | 892 | 60700 | None | 0.124 | 0.00018 | 3.68 | 0.124 | 0.00018 | 3.03 | [7 empty] | WinterOnly | 23
NG-HVAC-Blr-HW-gt2500to10000kBtuh-98p0Ec-CndReset | DEER2023 | D23v0 | 2022-10-14 19:07 | Any | Nrs | New | CZ02 | cPVVG | Cap-kBTUh | 412 | 60700 | None | 2.36 | 0.00014 | 3.27 | 2.36 | 0.00014 | 2.4 | [7 empty] | WinterOnly | 23
NG-HVAC-Blr-HW-gt2500to10000kBtuh-98p0Ec-CndReset | DEER2023 | D23v0 | 2022-10-14 19:07 | Any | Nrs | New | CZ02 | cWVVG | Cap-kBTUh | 892 | 60700 | None | 0.1 | 0.00013 | 3.68 | 0.1 | 0.00013 | 3.03 | [7 empty] | WinterOnly | 23
NG-HVAC-Blr-HW-gt2500to10000kBtuh-98p0Ec-CndReset | DEER2023 | D23v0 | 2022-10-14 19:07 | Any | Nrs | New | CZ03 | cAVVG | Cap-kBTUh | 812 | 60700 | None | 0.0363 | 0.00018 | 3.43 | 0.0363 | 0.00018 | 2.81 | [7 empty] | WinterOnly | 23
NG-HVAC-Blr-HW-gt2500to10000kBtuh-98p0Ec-CndReset | DEER2023 | D23v0 | 2022-10-14 19:07 | Any | Nrs | New | CZ03 | cPVVG | Cap-kBTUh | 382 | 60700 | None | 0.746 | -4e-05 | 2.91 | 0.746 | -4e-05 | 2.08 | [7 empty] | WinterOnly | 23
NG-HVAC-Blr-HW-gt2500to10000kBtuh-98p0Ec-CndReset | DEER2023 | D23v0 | 2022-10-14 19:07 | Any | Nrs | New | CZ03 | cWVVG | Cap-kBTUh | 812 | 60700 | None | 0.00839 | 0.00013 | 3.43 | 0.00839 | 0.00013 | 2.81 | [7 empty] | WinterOnly | 23
NG-HVAC-Blr-HW-gt2500to10000kBtuh-98p0Ec-CndReset | DEER2023 | D23v0 | 2022-10-14 19:07 | Any | Nrs | New | CZ04 | cAVVG | Cap-kBTUh | 898 | 60700 | None | 0.418 | 0.00022 | 2.68 | 0.418 | 0.00022 | 2.23 | [7 empty] | WinterOnly | 23
NG-HVAC-Blr-HW-gt2500to10000kBtuh-98p0Ec-CndReset | DEER2023 | D23v0 | 2022-10-14 19:07 | Any | Nrs | New | CZ04 | cPVVG | Cap-kBTUh | 412 | 60700 | None | 1.79 | 9e-05 | 2.59 | 1.79 | 9e-05 | 1.89 | [7 empty] | WinterOnly | 23
NG-HVAC-Blr-HW-gt2500to10000kBtuh-98p0Ec-CndReset | DEER2023 | D23v0 | 2022-10-14 19:07 | Any | Nrs | New | CZ04 | cWVVG | Cap-kBTUh | 898 | 60700 | None | 0.306 | 0.00015 | 2.68 | 0.306 | 0.00015 | 2.23 | [7 empty] | WinterOnly | 23
NG-HVAC-Blr-HW-gt2500to10000kBtuh-98p0Ec-CndReset | DEER2023 | D23v0 | 2022-10-14 19:07 | Any | Nrs | New | CZ05 | cAVVG | Cap-kBTUh | 840 | 60700 | None | 0.0432 | 0.00032 | 3.47 | 0.0432 | 0.00032 | 2.85 | [7 empty] | WinterOnly | 23
NG-HVAC-Blr-HW-gt2500to10000kBtuh-98p0Ec-CndReset | DEER2023 | D23v0 | 2022-10-14 19:07 | Any | Nrs | New | CZ05 | cPVVG | Cap-kBTUh | 391 | 60700 | None | 0.914 | 1e-05 | 3.07 | 0.914 | 1e-05 | 2.22 | [7 empty] | WinterOnly | 23
NG-HVAC-Blr-HW-gt2500to10000kBtuh-98p0Ec-CndReset | DEER2023 | D23v0 | 2022-10-14 19:07 | Any | Nrs | New | CZ05 | cWVVG | Cap-kBTUh | 840 | 60700 | None | 0.0122 | 0.00012 | 3.47 | 0.0122 | 0.00012 | 2.85 | [7 empty] | WinterOnly | 23
NG-HVAC-Blr-HW-gt2500to10000kBtuh-98p0Ec-CndReset | DEER2023 | D23v0 | 2022-10-14 19:07 | Any | Nrs | New | CZ06 | cAVVG | Cap-kBTUh | 720 | 60700 | None | 0.512 | 0.00022 | 2.4 | 0.512 | 0.00022 | 2 | [7 empty] | WinterOnly | 23
NG-HVAC-Blr-HW-gt2500to10000kBtuh-98p0Ec-CndReset | DEER2023 | D23v0 | 2022-10-14 19:07 | Any | Nrs | New | CZ06 | cPVVG | Cap-kBTUh | 339 | 60700 | None | 0.239 | -5e-05 | 2.4 | 0.239 | -5e-05 | 1.72 | [7 empty] | WinterOnly | 23
NG-HVAC-Blr-HW-gt2500to10000kBtuh-98p0Ec-CndReset | DEER2023 | D23v0 | 2022-10-14 19:07 | Any | Nrs | New | CZ06 | cWVVG | Cap-kBTUh | 720 | 60700 | None | 0.444 | 0.00063 | 2.4 | 0.444 | 0.00063 | 2 | [7 empty] | WinterOnly | 23
NG-HVAC-Blr-HW-gt2500to10000kBtuh-98p0Ec-CndReset | DEER2023 | D23v0 | 2022-10-14 19:07 | Any | Nrs | New | CZ07 | cAVVG | Cap-kBTUh | 556 | 60700 | None | 0.434 | 0.00025 | 2.54 | 0.434 | 0.00025 | 2.1 | [7 empty] | WinterOnly | 23
NG-HVAC-Blr-HW-gt2500to10000kBtuh-98p0Ec-CndReset | DEER2023 | D23v0 | 2022-10-14 19:07 | Any | Nrs | New | CZ07 | cPVVG | Cap-kBTUh | 297 | 60700 | None | -0.0843 | -7e-05 | 2.28 | -0.0843 | -7e-05 | 1.58 | [7 empty] | WinterOnly | 23
NG-HVAC-Blr-HW-gt2500to10000kBtuh-98p0Ec-CndReset | DEER2023 | D23v0 | 2022-10-14 19:07 | Any | Nrs | New | CZ07 | cWVVG | Cap-kBTUh | 556 | 60700 | None | 0.432 | 0.00019 | 2.54 | 0.432 | 0.00019 | 2.1 | [7 empty] | WinterOnly | 23
NG-HVAC-Blr-HW-gt2500to10000kBtuh-98p0Ec-CndReset | DEER2023 | D23v0 | 2022-10-14 19:07 | Any | Nrs | New | CZ08 | cAVVG | Cap-kBTUh | 724 | 60700 | None | 0.615 | 0.0002 | 2.31 | 0.615 | 0.0002 | 1.94 | [7 empty] | WinterOnly | 23
NG-HVAC-Blr-HW-gt2500to10000kBtuh-98p0Ec-CndReset | DEER2023 | D23v0 | 2022-10-14 19:07 | Any | Nrs | New | CZ08 | cPVVG | Cap-kBTUh | 339 | 60700 | None | 0.246 | -4e-05 | 2.38 | 0.246 | -4e-05 | 1.72 | [7 empty] | WinterOnly | 23
NG-HVAC-Blr-HW-gt2500to10000kBtuh-98p0Ec-CndReset | DEER2023 | D23v0 | 2022-10-14 19:07 | Any | Nrs | New | CZ08 | cWVVG | Cap-kBTUh | 724 | 60700 | None | 0.571 | 0.00036 | 2.31 | 0.571 | 0.00036 | 1.94 | [7 empty] | WinterOnly | 23
NG-HVAC-Blr-HW-gt2500to10000kBtuh-98p0Ec-CndReset | DEER2023 | D23v0 | 2022-10-14 19:07 | Any | Nrs | New | CZ09 | cAVVG | Cap-kBTUh | 686 | 60700 | None | 0.638 | 0.00027 | 2.51 | 0.638 | 0.00027 | 2.1 | [7 empty] | WinterOnly | 23
NG-HVAC-Blr-HW-gt2500to10000kBtuh-98p0Ec-CndReset | DEER2023 | D23v0 | 2022-10-14 19:07 | Any | Nrs | New | CZ09 | cPVVG | Cap-kBTUh | 330 | 60700 | None | 0.429 | -5e-05 | 2.52 | 0.429 | -5e-05 | 1.83 | [7 empty] | WinterOnly | 23
NG-HVAC-Blr-HW-gt2500to10000kBtuh-98p0Ec-CndReset | DEER2023 | D23v0 | 2022-10-14 19:07 | Any | Nrs | New | CZ09 | cWVVG | Cap-kBTUh | 686 | 60700 | None | 0.607 | 0.00017 | 2.51 | 0.607 | 0.00017 | 2.1 | [7 empty] | WinterOnly | 23
NG-HVAC-Blr-HW-gt2500to10000kBtuh-98p0Ec-CndReset | DEER2023 | D23v0 | 2022-10-14 19:07 | Any | Nrs | New | CZ10 | cAVVG | Cap-kBTUh | 717 | 60700 | None | 0.661 | 0.00025 | 2.77 | 0.661 | 0.00025 | 2.31 | [7 empty] | WinterOnly | 23
NG-HVAC-Blr-HW-gt2500to10000kBtuh-98p0Ec-CndReset | DEER2023 | D23v0 | 2022-10-14 19:07 | Any | Nrs | New | CZ10 | cPVVG | Cap-kBTUh | 341 | 60700 | None | 0.609 | -5e-05 | 2.75 | 0.609 | -5e-05 | 2.01 | [7 empty] | WinterOnly | 23
NG-HVAC-Blr-HW-gt2500to10000kBtuh-98p0Ec-CndReset | DEER2023 | D23v0 | 2022-10-14 19:07 | Any | Nrs | New | CZ10 | cWVVG | Cap-kBTUh | 717 | 60700 | None | 0.587 | 0.00017 | 2.77 | 0.587 | 0.00017 | 2.31 | [7 empty] | WinterOnly | 23
NG-HVAC-Blr-HW-gt2500to10000kBtuh-98p0Ec-CndReset | DEER2023 | D23v0 | 2022-10-14 19:07 | Any | Nrs | New | CZ11 | cAVVG | Cap-kBTUh | 820 | 60700 | None | 0.489 | 0.00026 | 3.4 | 0.489 | 0.00026 | 2.81 | [7 empty] | WinterOnly | 23
NG-HVAC-Blr-HW-gt2500to10000kBtuh-98p0Ec-CndReset | DEER2023 | D23v0 | 2022-10-14 19:07 | Any | Nrs | New | CZ11 | cPVVG | Cap-kBTUh | 378 | 60700 | None | 0.892 | -4e-05 | 3.18 | 0.892 | -4e-05 | 2.38 | [7 empty] | WinterOnly | 23
NG-HVAC-Blr-HW-gt2500to10000kBtuh-98p0Ec-CndReset | DEER2023 | D23v0 | 2022-10-14 19:07 | Any | Nrs | New | CZ11 | cWVVG | Cap-kBTUh | 820 | 60700 | None | 0.389 | 0.00015 | 3.4 | 0.389 | 0.00015 | 2.81 | [7 empty] | WinterOnly | 23
NG-HVAC-Blr-HW-gt2500to10000kBtuh-98p0Ec-CndReset | DEER2023 | D23v0 | 2022-10-14 19:07 | Any | Nrs | New | CZ12 | cAVVG | Cap-kBTUh | 892 | 60700 | None | 0.373 | 0.00024 | 3.16 | 0.373 | 0.00024 | 2.61 | [7 empty] | WinterOnly | 23
NG-HVAC-Blr-HW-gt2500to10000kBtuh-98p0Ec-CndReset | DEER2023 | D23v0 | 2022-10-14 19:07 | Any | Nrs | New | CZ12 | cPVVG | Cap-kBTUh | 411 | 60700 | None | 1.94 | 8e-05 | 2.93 | 1.94 | 8e-05 | 2.16 | [7 empty] | WinterOnly | 23
NG-HVAC-Blr-HW-gt2500to10000kBtuh-98p0Ec-CndReset | DEER2023 | D23v0 | 2022-10-14 19:07 | Any | Nrs | New | CZ12 | cWVVG | Cap-kBTUh | 892 | 60700 | None | 0.275 | 0.00014 | 3.16 | 0.275 | 0.00014 | 2.61 | [7 empty] | WinterOnly | 23
NG-HVAC-Blr-HW-gt2500to10000kBtuh-98p0Ec-CndReset | DEER2023 | D23v0 | 2022-10-14 19:07 | Any | Nrs | New | CZ13 | cAVVG | Cap-kBTUh | 829 | 60700 | None | 0.596 | 0.00026 | 2.99 | 0.596 | 0.00026 | 2.49 | [7 empty] | WinterOnly | 23
NG-HVAC-Blr-HW-gt2500to10000kBtuh-98p0Ec-CndReset | DEER2023 | D23v0 | 2022-10-14 19:07 | Any | Nrs | New | CZ13 | cPVVG | Cap-kBTUh | 382 | 60700 | None | 0.693 | -5e-05 | 2.87 | 0.693 | -5e-05 | 2.13 | [7 empty] | WinterOnly | 23
NG-HVAC-Blr-HW-gt2500to10000kBtuh-98p0Ec-CndReset | DEER2023 | D23v0 | 2022-10-14 19:07 | Any | Nrs | New | CZ13 | cWVVG | Cap-kBTUh | 829 | 60700 | None | 0.492 | 0.00016 | 2.99 | 0.492 | 0.00016 | 2.49 | [7 empty] | WinterOnly | 23
NG-HVAC-Blr-HW-gt2500to10000kBtuh-98p0Ec-CndReset | DEER2023 | D23v0 | 2022-10-14 19:07 | Any | Nrs | New | CZ14 | cAVVG | Cap-kBTUh | 958 | 60700 | None | 0.468 | 0.00024 | 3.17 | 0.468 | 0.00024 | 2.63 | [7 empty] | WinterOnly | 23
NG-HVAC-Blr-HW-gt2500to10000kBtuh-98p0Ec-CndReset | DEER2023 | D23v0 | 2022-10-14 19:07 | Any | Nrs | New | CZ14 | cPVVG | Cap-kBTUh | 445 | 60700 | None | 0.837 | -4e-05 | 3.05 | 0.837 | -4e-05 | 2.3 | [7 empty] | WinterOnly | 23
NG-HVAC-Blr-HW-gt2500to10000kBtuh-98p0Ec-CndReset | DEER2023 | D23v0 | 2022-10-14 19:07 | Any | Nrs | New | CZ14 | cWVVG | Cap-kBTUh | 958 | 60700 | None | 0.333 | 0.00014 | 3.17 | 0.333 | 0.00014 | 2.63 | [7 empty] | WinterOnly | 23
NG-HVAC-Blr-HW-gt2500to10000kBtuh-98p0Ec-CndReset | DEER2023 | D23v0 | 2022-10-14 19:07 | Any | Nrs | New | CZ15 | cAVVG | Cap-kBTUh | 644 | 60700 | None | 1.36 | 0.00036 | 1.87 | 1.36 | 0.00036 | 1.59 | [7 empty] | WinterOnly | 23
NG-HVAC-Blr-HW-gt2500to10000kBtuh-98p0Ec-CndReset | DEER2023 | D23v0 | 2022-10-14 19:07 | Any | Nrs | New | CZ15 | cPVVG | Cap-kBTUh | 324 | 60700 | None | 0.0941 | -9e-05 | 2.1 | 0.0941 | -9e-05 | 1.56 | [7 empty] | WinterOnly | 23
NG-HVAC-Blr-HW-gt2500to10000kBtuh-98p0Ec-CndReset | DEER2023 | D23v0 | 2022-10-14 19:07 | Any | Nrs | New | CZ15 | cWVVG | Cap-kBTUh | 644 | 60700 | None | 1.13 | 0.00018 | 1.87 | 1.13 | 0.00018 | 1.59 | [7 empty] | WinterOnly | 23
NG-HVAC-Blr-HW-gt2500to10000kBtuh-98p0Ec-CndReset | DEER2023 | D23v0 | 2022-10-14 19:07 | Any | Nrs | New | CZ16 | cAVVG | Cap-kBTUh | 1100 | 60700 | None | -0.244 | 0.00013 | 4.73 | -0.244 | 0.00013 | 3.87 | [7 empty] | WinterOnly | 23
NG-HVAC-Blr-HW-gt2500to10000kBtuh-98p0Ec-CndReset | DEER2023 | D23v0 | 2022-10-14 19:07 | Any | Nrs | New | CZ16 | cPVVG | Cap-kBTUh | 574 | 60700 | None | 0.716 | -2e-05 | 3.6 | 0.716 | -2e-05 | 2.7 | [7 empty] | WinterOnly | 23
NG-HVAC-Blr-HW-gt2500to10000kBtuh-98p0Ec-CndReset | DEER2023 | D23v0 | 2022-10-14 19:07 | Any | Nrs | New | CZ16 | cWVVG | Cap-kBTUh | 1100 | 60700 | None | -0.284 | 8e-05 | 4.73 | -0.284 | 8e-05 | 3.87 | [7 empty] | WinterOnly | 23
NG-HVAC-Blr-HW-gt2500to10000kBtuh-98p0Ec-CndReset | DEER2023 | D23v0 | 2022-10-14 19:07 | Any | OfL | New | CZ01 | cAVVG | Cap-kBTUh | 1610 | 175000 | None | 0.294 | 0.0002 | 1.05 | 0.294 | 0.0002 | 0.898 | [7 empty] | WinterOnly | 23
NG-HVAC-Blr-HW-gt2500to10000kBtuh-98p0Ec-CndReset | DEER2023 | D23v0 | 2022-10-14 19:07 | Any | OfL | New | CZ01 | cPVVG | Cap-kBTUh | 1600 | 175000 | None | 0.258 | 0.00014 | 1.04 | 0.258 | 0.00014 | 0.891 | [7 empty] | WinterOnly | 23
NG-HVAC-Blr-HW-gt2500to10000kBtuh-98p0Ec-CndReset | DEER2023 | D23v0 | 2022-10-14 19:07 | Any | OfL | New | CZ01 | cWVVG | Cap-kBTUh | 1610 | 175000 | None | 0.246 | 0.00016 | 1.05 | 0.246 | 0.00016 | 0.898 | [7 empty] | WinterOnly | 23
NG-HVAC-Blr-HW-gt2500to10000kBtuh-98p0Ec-CndReset | DEER2023 | D23v0 | 2022-10-14 19:07 | Any | OfL | New | CZ02 | cAVVG | Cap-kBTUh | 1820 | 175000 | None | 0.662 | 0.00024 | 0.828 | 0.662 | 0.00024 | 0.723 | [7 empty] | WinterOnly | 23
NG-HVAC-Blr-HW-gt2500to10000kBtuh-98p0Ec-CndReset | DEER2023 | D23v0 | 2022-10-14 19:07 | Any | OfL | New | CZ02 | cPVVG | Cap-kBTUh | 1800 | 175000 | None | 0.471 | 0.0002 | 0.822 | 0.471 | 0.0002 | 0.718 | [7 empty] | WinterOnly | 23
NG-HVAC-Blr-HW-gt2500to10000kBtuh-98p0Ec-CndReset | DEER2023 | D23v0 | 2022-10-14 19:07 | Any | OfL | New | CZ02 | cWVVG | Cap-kBTUh | 1820 | 175000 | None | 0.619 | 0.00017 | 0.828 | 0.619 | 0.00017 | 0.723 | [7 empty] | WinterOnly | 23
NG-HVAC-Blr-HW-gt2500to10000kBtuh-98p0Ec-CndReset | DEER2023 | D23v0 | 2022-10-14 19:07 | Any | OfL | New | CZ03 | cAVVG | Cap-kBTUh | 1560 | 175000 | None | 0.583 | 0.00096 | 0.744 | 0.583 | 0.00096 | 0.656 | [7 empty] | WinterOnly | 23
NG-HVAC-Blr-HW-gt2500to10000kBtuh-98p0Ec-CndReset | DEER2023 | D23v0 | 2022-10-14 19:07 | Any | OfL | New | CZ03 | cPVVG | Cap-kBTUh | 1540 | 175000 | None | 0.423 | 0.00012 | 0.742 | 0.423 | 0.00012 | 0.654 | [7 empty] | WinterOnly | 23
NG-HVAC-Blr-HW-gt2500to10000kBtuh-98p0Ec-CndReset | DEER2023 | D23v0 | 2022-10-14 19:07 | Any | OfL | New | CZ03 | cWVVG | Cap-kBTUh | 1560 | 175000 | None | 0.549 | 0.00072 | 0.745 | 0.549 | 0.00072 | 0.656 | [7 empty] | WinterOnly | 23
NG-HVAC-Blr-HW-gt2500to10000kBtuh-98p0Ec-CndReset | DEER2023 | D23v0 | 2022-10-14 19:07 | Any | OfL | New | CZ04 | cAVVG | Cap-kBTUh | 1710 | 175000 | None | 0.769 | 0.00023 | 0.689 | 0.769 | 0.00023 | 0.612 | [7 empty] | WinterOnly | 23
NG-HVAC-Blr-HW-gt2500to10000kBtuh-98p0Ec-CndReset | DEER2023 | D23v0 | 2022-10-14 19:07 | Any | OfL | New | CZ04 | cPVVG | Cap-kBTUh | 1690 | 175000 | None | 0.613 | 0.00017 | 0.685 | 0.613 | 0.00017 | 0.609 | [7 empty] | WinterOnly | 23
NG-HVAC-Blr-HW-gt2500to10000kBtuh-98p0Ec-CndReset | DEER2023 | D23v0 | 2022-10-14 19:07 | Any | OfL | New | CZ04 | cWVVG | Cap-kBTUh | 1710 | 175000 | None | 0.711 | 0.00016 | 0.689 | 0.711 | 0.00016 | 0.612 | [7 empty] | WinterOnly | 23
NG-HVAC-Blr-HW-gt2500to10000kBtuh-98p0Ec-CndReset | DEER2023 | D23v0 | 2022-10-14 19:07 | Any | OfL | New | CZ05 | cAVVG | Cap-kBTUh | 1280 | 175000 | None | 0.615 | 0.00015 | 0.681 | 0.615 | 0.00015 | 0.601 | [7 empty] | WinterOnly | 23
NG-HVAC-Blr-HW-gt2500to10000kBtuh-98p0Ec-CndReset | DEER2023 | D23v0 | 2022-10-14 19:07 | Any | OfL | New | CZ05 | cPVVG | Cap-kBTUh | 1270 | 175000 | None | 0.534 | 0.00013 | 0.677 | 0.534 | 0.00013 | 0.597 | [7 empty] | WinterOnly | 23
NG-HVAC-Blr-HW-gt2500to10000kBtuh-98p0Ec-CndReset | DEER2023 | D23v0 | 2022-10-14 19:07 | Any | OfL | New | CZ05 | cWVVG | Cap-kBTUh | 1280 | 175000 | None | 0.591 | 0.00012 | 0.681 | 0.591 | 0.00012 | 0.601 | [7 empty] | WinterOnly | 23
NG-HVAC-Blr-HW-gt2500to10000kBtuh-98p0Ec-CndReset | DEER2023 | D23v0 | 2022-10-14 19:07 | Any | OfL | New | CZ06 | cAVVG | Cap-kBTUh | 911 | 175000 | None | 0.755 | 0.00085 | 0.551 | 0.755 | 0.00085 | 0.489 | [7 empty] | WinterOnly | 23
NG-HVAC-Blr-HW-gt2500to10000kBtuh-98p0Ec-CndReset | DEER2023 | D23v0 | 2022-10-14 19:07 | Any | OfL | New | CZ06 | cPVVG | Cap-kBTUh | 884 | 175000 | None | 0.474 | 0.00011 | 0.543 | 0.474 | 0.00011 | 0.483 | [7 empty] | WinterOnly | 23
NG-HVAC-Blr-HW-gt2500to10000kBtuh-98p0Ec-CndReset | DEER2023 | D23v0 | 2022-10-14 19:07 | Any | OfL | New | CZ06 | cWVVG | Cap-kBTUh | 911 | 175000 | None | 0.585 | 0.00011 | 0.55 | 0.585 | 0.00011 | 0.488 | [7 empty] | WinterOnly | 23
NG-HVAC-Blr-HW-gt2500to10000kBtuh-98p0Ec-CndReset | DEER2023 | D23v0 | 2022-10-14 19:07 | Any | OfL | New | CZ07 | cAVVG | Cap-kBTUh | 443 | 175000 | None | 0.404 | 0.00014 | 0.596 | 0.404 | 0.00014 | 0.52 | [7 empty] | WinterOnly | 23
NG-HVAC-Blr-HW-gt2500to10000kBtuh-98p0Ec-CndReset | DEER2023 | D23v0 | 2022-10-14 19:07 | Any | OfL | New | CZ07 | cPVVG | Cap-kBTUh | 417 | 175000 | None | 0.235 | 9e-05 | 0.597 | 0.235 | 9e-05 | 0.521 | [7 empty] | WinterOnly | 23
NG-HVAC-Blr-HW-gt2500to10000kBtuh-98p0Ec-CndReset | DEER2023 | D23v0 | 2022-10-14 19:07 | Any | OfL | New | CZ07 | cWVVG | Cap-kBTUh | 443 | 175000 | None | 0.278 | 9e-05 | 0.596 | 0.278 | 9e-05 | 0.52 | [7 empty] | WinterOnly | 23
NG-HVAC-Blr-HW-gt2500to10000kBtuh-98p0Ec-CndReset | DEER2023 | D23v0 | 2022-10-14 19:07 | Any | OfL | New | CZ08 | cAVVG | Cap-kBTUh | 914 | 175000 | None | 0.676 | 0.00013 | 0.534 | 0.676 | 0.00013 | 0.475 | [7 empty] | WinterOnly | 23
NG-HVAC-Blr-HW-gt2500to10000kBtuh-98p0Ec-CndReset | DEER2023 | D23v0 | 2022-10-14 19:07 | Any | OfL | New | CZ08 | cPVVG | Cap-kBTUh | 884 | 175000 | None | 0.568 | 0.0001 | 0.528 | 0.568 | 0.0001 | 0.47 | [7 empty] | WinterOnly | 23
NG-HVAC-Blr-HW-gt2500to10000kBtuh-98p0Ec-CndReset | DEER2023 | D23v0 | 2022-10-14 19:07 | Any | OfL | New | CZ08 | cWVVG | Cap-kBTUh | 914 | 175000 | None | 0.666 | 9e-05 | 0.533 | 0.666 | 9e-05 | 0.475 | [7 empty] | WinterOnly | 23
NG-HVAC-Blr-HW-gt2500to10000kBtuh-98p0Ec-CndReset | DEER2023 | D23v0 | 2022-10-14 19:07 | Any | OfL | New | CZ09 | cAVVG | Cap-kBTUh | 947 | 175000 | None | 0.616 | 0.00014 | 0.583 | 0.616 | 0.00014 | 0.515 | [7 empty] | WinterOnly | 23
NG-HVAC-Blr-HW-gt2500to10000kBtuh-98p0Ec-CndReset | DEER2023 | D23v0 | 2022-10-14 19:07 | Any | OfL | New | CZ09 | cPVVG | Cap-kBTUh | 908 | 175000 | None | 0.272 | 0.00011 | 0.567 | 0.272 | 0.00011 | 0.501 | [7 empty] | WinterOnly | 23
NG-HVAC-Blr-HW-gt2500to10000kBtuh-98p0Ec-CndReset | DEER2023 | D23v0 | 2022-10-14 19:07 | Any | OfL | New | CZ09 | cWVVG | Cap-kBTUh | 947 | 175000 | None | 0.537 | 9e-05 | 0.583 | 0.537 | 9e-05 | 0.515 | [7 empty] | WinterOnly | 23
NG-HVAC-Blr-HW-gt2500to10000kBtuh-98p0Ec-CndReset | DEER2023 | D23v0 | 2022-10-14 19:07 | Any | OfL | New | CZ10 | cAVVG | Cap-kBTUh | 1050 | 175000 | None | 0.801 | 0.00015 | 0.634 | 0.801 | 0.00015 | 0.558 | [7 empty] | WinterOnly | 23
NG-HVAC-Blr-HW-gt2500to10000kBtuh-98p0Ec-CndReset | DEER2023 | D23v0 | 2022-10-14 19:07 | Any | OfL | New | CZ10 | cPVVG | Cap-kBTUh | 1030 | 175000 | None | 0.465 | 0.00011 | 0.63 | 0.465 | 0.00011 | 0.555 | [7 empty] | WinterOnly | 23
NG-HVAC-Blr-HW-gt2500to10000kBtuh-98p0Ec-CndReset | DEER2023 | D23v0 | 2022-10-14 19:07 | Any | OfL | New | CZ10 | cWVVG | Cap-kBTUh | 1050 | 175000 | None | 0.795 | 0.00011 | 0.635 | 0.795 | 0.00011 | 0.558 | [7 empty] | WinterOnly | 23
NG-HVAC-Blr-HW-gt2500to10000kBtuh-98p0Ec-CndReset | DEER2023 | D23v0 | 2022-10-14 19:07 | Any | OfL | New | CZ11 | cAVVG | Cap-kBTUh | 1890 | 175000 | None | 0.847 | 0.00028 | 0.871 | 0.847 | 0.00028 | 0.755 | [7 empty] | WinterOnly | 23
NG-HVAC-Blr-HW-gt2500to10000kBtuh-98p0Ec-CndReset | DEER2023 | D23v0 | 2022-10-14 19:07 | Any | OfL | New | CZ11 | cPVVG | Cap-kBTUh | 1870 | 175000 | None | 0.678 | 0.00023 | 0.858 | 0.678 | 0.00023 | 0.743 | [7 empty] | WinterOnly | 23
NG-HVAC-Blr-HW-gt2500to10000kBtuh-98p0Ec-CndReset | DEER2023 | D23v0 | 2022-10-14 19:07 | Any | OfL | New | CZ11 | cWVVG | Cap-kBTUh | 1890 | 175000 | None | 0.726 | 0.00017 | 0.871 | 0.726 | 0.00017 | 0.755 | [7 empty] | WinterOnly | 23
NG-HVAC-Blr-HW-gt2500to10000kBtuh-98p0Ec-CndReset | DEER2023 | D23v0 | 2022-10-14 19:07 | Any | OfL | New | CZ12 | cAVVG | Cap-kBTUh | 1860 | 175000 | None | 0.817 | 0.00015 | 0.81 | 0.817 | 0.00015 | 0.707 | [7 empty] | WinterOnly | 23
NG-HVAC-Blr-HW-gt2500to10000kBtuh-98p0Ec-CndReset | DEER2023 | D23v0 | 2022-10-14 19:07 | Any | OfL | New | CZ12 | cPVVG | Cap-kBTUh | 1840 | 175000 | None | 0.707 | 0.00019 | 0.806 | 0.707 | 0.00019 | 0.704 | [7 empty] | WinterOnly | 23
NG-HVAC-Blr-HW-gt2500to10000kBtuh-98p0Ec-CndReset | DEER2023 | D23v0 | 2022-10-14 19:07 | Any | OfL | New | CZ12 | cWVVG | Cap-kBTUh | 1860 | 175000 | None | 0.783 | 9e-05 | 0.81 | 0.783 | 9e-05 | 0.707 | [7 empty] | WinterOnly | 23
NG-HVAC-Blr-HW-gt2500to10000kBtuh-98p0Ec-CndReset | DEER2023 | D23v0 | 2022-10-14 19:07 | Any | OfL | New | CZ13 | cAVVG | Cap-kBTUh | 1800 | 175000 | None | 0.949 | 0.00026 | 0.774 | 0.949 | 0.00026 | 0.678 | [7 empty] | WinterOnly | 23
NG-HVAC-Blr-HW-gt2500to10000kBtuh-98p0Ec-CndReset | DEER2023 | D23v0 | 2022-10-14 19:07 | Any | OfL | New | CZ13 | cPVVG | Cap-kBTUh | 1770 | 175000 | None | 0.608 | 0.00018 | 0.769 | 0.608 | 0.00018 | 0.673 | [7 empty] | WinterOnly | 23
NG-HVAC-Blr-HW-gt2500to10000kBtuh-98p0Ec-CndReset | DEER2023 | D23v0 | 2022-10-14 19:07 | Any | OfL | New | CZ13 | cWVVG | Cap-kBTUh | 1800 | 175000 | None | 0.706 | 0.00016 | 0.774 | 0.706 | 0.00016 | 0.678 | [7 empty] | WinterOnly | 23
NG-HVAC-Blr-HW-gt2500to10000kBtuh-98p0Ec-CndReset | DEER2023 | D23v0 | 2022-10-14 19:07 | Any | OfL | New | CZ14 | cAVVG | Cap-kBTUh | 1970 | 175000 | None | 0.925 | 0.00023 | 0.771 | 0.925 | 0.00023 | 0.678 | [7 empty] | WinterOnly | 23
NG-HVAC-Blr-HW-gt2500to10000kBtuh-98p0Ec-CndReset | DEER2023 | D23v0 | 2022-10-14 19:07 | Any | OfL | New | CZ14 | cPVVG | Cap-kBTUh | 1940 | 175000 | None | 0.729 | 0.00013 | 0.76 | 0.729 | 0.00013 | 0.669 | [7 empty] | WinterOnly | 23
NG-HVAC-Blr-HW-gt2500to10000kBtuh-98p0Ec-CndReset | DEER2023 | D23v0 | 2022-10-14 19:07 | Any | OfL | New | CZ14 | cWVVG | Cap-kBTUh | 1970 | 175000 | None | 0.856 | 0.00015 | 0.771 | 0.856 | 0.00015 | 0.678 | [7 empty] | WinterOnly | 23
NG-HVAC-Blr-HW-gt2500to10000kBtuh-98p0Ec-CndReset | DEER2023 | D23v0 | 2022-10-14 19:07 | Any | OfL | New | CZ15 | cAVVG | Cap-kBTUh | 866 | 175000 | None | 0.754 | 0.00017 | 0.527 | 0.754 | 0.00017 | 0.47 | [7 empty] | WinterOnly | 23
NG-HVAC-Blr-HW-gt2500to10000kBtuh-98p0Ec-CndReset | DEER2023 | D23v0 | 2022-10-14 19:07 | Any | OfL | New | CZ15 | cPVVG | Cap-kBTUh | 866 | 175000 | None | 0.442 | 0.00011 | 0.516 | 0.442 | 0.00011 | 0.462 | [7 empty] | WinterOnly | 23
NG-HVAC-Blr-HW-gt2500to10000kBtuh-98p0Ec-CndReset | DEER2023 | D23v0 | 2022-10-14 19:07 | Any | OfL | New | CZ15 | cWVVG | Cap-kBTUh | 866 | 175000 | None | 0.472 | 9e-05 | 0.526 | 0.472 | 9e-05 | 0.47 | [7 empty] | WinterOnly | 23
NG-HVAC-Blr-HW-gt2500to10000kBtuh-98p0Ec-CndReset | DEER2023 | D23v0 | 2022-10-14 19:07 | Any | OfL | New | CZ16 | cAVVG | Cap-kBTUh | 3210 | 175000 | None | 0.807 | 0.00028 | 1.14 | 0.807 | 0.00028 | 0.978 | [7 empty] | WinterOnly | 23
NG-HVAC-Blr-HW-gt2500to10000kBtuh-98p0Ec-CndReset | DEER2023 | D23v0 | 2022-10-14 19:07 | Any | OfL | New | CZ16 | cPVVG | Cap-kBTUh | 3200 | 175000 | None | 0.64 | 0.00026 | 1.14 | 0.64 | 0.00026 | 0.979 | [7 empty] | WinterOnly | 23
NG-HVAC-Blr-HW-gt2500to10000kBtuh-98p0Ec-CndReset | DEER2023 | D23v0 | 2022-10-14 19:07 | Any | OfL | New | CZ16 | cWVVG | Cap-kBTUh | 3210 | 175000 | None | 0.714 | 0.00021 | 1.14 | 0.714 | 0.00021 | 0.978 | [7 empty] | WinterOnly | 23
NG-HVAC-Blr-HW-gt2500to10000kBtuh-98p0Ec-CndReset | DEER2023 | D23v0 | 2022-10-14 19:07 | Any | OfS | New | CZ01 | cAVVG | Cap-kBTUh | 159 | 10000 | None | 0.227 | 0.00074 | 1.58 | 0.227 | 0.00074 | 1.51 | [7 empty] | WinterOnly | 23
NG-HVAC-Blr-HW-gt2500to10000kBtuh-98p0Ec-CndReset | DEER2023 | D23v0 | 2022-10-14 19:07 | Any | OfS | New | CZ01 | cPVVG | Cap-kBTUh | 159 | 10000 | None | 0.263 | 0.0008 | 1.58 | 0.263 | 0.0008 | 1.52 | [7 empty] | WinterOnly | 23
NG-HVAC-Blr-HW-gt2500to10000kBtuh-98p0Ec-CndReset | DEER2023 | D23v0 | 2022-10-14 19:07 | Any | OfS | New | CZ01 | cWVVG | Cap-kBTUh | 159 | 10000 | None | 0.218 | 0.00086 | 1.58 | 0.218 | 0.00086 | 1.51 | [7 empty] | WinterOnly | 23
NG-HVAC-Blr-HW-gt2500to10000kBtuh-98p0Ec-CndReset | DEER2023 | D23v0 | 2022-10-14 19:07 | Any | OfS | New | CZ02 | cAVVG | Cap-kBTUh | 162 | 10000 | None | 0.957 | 0.00036 | 1.24 | 0.957 | 0.00036 | 1.2 | [7 empty] | WinterOnly | 23
NG-HVAC-Blr-HW-gt2500to10000kBtuh-98p0Ec-CndReset | DEER2023 | D23v0 | 2022-10-14 19:07 | Any | OfS | New | CZ02 | cPVVG | Cap-kBTUh | 162 | 10000 | None | 0.718 | 0.00027 | 1.23 | 0.718 | 0.00027 | 1.19 | [7 empty] | WinterOnly | 23
NG-HVAC-Blr-HW-gt2500to10000kBtuh-98p0Ec-CndReset | DEER2023 | D23v0 | 2022-10-14 19:07 | Any | OfS | New | CZ02 | cWVVG | Cap-kBTUh | 162 | 10000 | None | 0.954 | 0.00027 | 1.24 | 0.954 | 0.00027 | 1.2 | [7 empty] | WinterOnly | 23
NG-HVAC-Blr-HW-gt2500to10000kBtuh-98p0Ec-CndReset | DEER2023 | D23v0 | 2022-10-14 19:07 | Any | OfS | New | CZ03 | cAVVG | Cap-kBTUh | 150 | 10000 | None | 0.757 | 0.00021 | 1.18 | 0.757 | 0.00021 | 1.14 | [7 empty] | WinterOnly | 23
NG-HVAC-Blr-HW-gt2500to10000kBtuh-98p0Ec-CndReset | DEER2023 | D23v0 | 2022-10-14 19:07 | Any | OfS | New | CZ03 | cPVVG | Cap-kBTUh | 151 | 10000 | None | 0.556 | 0.00018 | 1.17 | 0.556 | 0.00018 | 1.13 | [7 empty] | WinterOnly | 23
NG-HVAC-Blr-HW-gt2500to10000kBtuh-98p0Ec-CndReset | DEER2023 | D23v0 | 2022-10-14 19:07 | Any | OfS | New | CZ03 | cWVVG | Cap-kBTUh | 150 | 10000 | None | 0.743 | 0.00019 | 1.18 | 0.743 | 0.00019 | 1.14 | [7 empty] | WinterOnly | 23
NG-HVAC-Blr-HW-gt2500to10000kBtuh-98p0Ec-CndReset | DEER2023 | D23v0 | 2022-10-14 19:07 | Any | OfS | New | CZ04 | cAVVG | Cap-kBTUh | 149 | 10000 | None | 1.06 | 0.00202 | 1.07 | 1.06 | 0.00202 | 1.04 | [7 empty] | WinterOnly | 23
NG-HVAC-Blr-HW-gt2500to10000kBtuh-98p0Ec-CndReset | DEER2023 | D23v0 | 2022-10-14 19:07 | Any | OfS | New | CZ04 | cPVVG | Cap-kBTUh | 149 | 10000 | None | 0.78 | 0.00013 | 1.06 | 0.78 | 0.00013 | 1.03 | [7 empty] | WinterOnly | 23
NG-HVAC-Blr-HW-gt2500to10000kBtuh-98p0Ec-CndReset | DEER2023 | D23v0 | 2022-10-14 19:07 | Any | OfS | New | CZ04 | cWVVG | Cap-kBTUh | 149 | 10000 | None | 1.01 | 0.0015 | 1.07 | 1.01 | 0.0015 | 1.04 | [7 empty] | WinterOnly | 23
NG-HVAC-Blr-HW-gt2500to10000kBtuh-98p0Ec-CndReset | DEER2023 | D23v0 | 2022-10-14 19:07 | Any | OfS | New | CZ05 | cAVVG | Cap-kBTUh | 136 | 10000 | None | 1.09 | 0.00164 | 1.18 | 1.09 | 0.00164 | 1.14 | [7 empty] | WinterOnly | 23
NG-HVAC-Blr-HW-gt2500to10000kBtuh-98p0Ec-CndReset | DEER2023 | D23v0 | 2022-10-14 19:07 | Any | OfS | New | CZ05 | cPVVG | Cap-kBTUh | 136 | 10000 | None | 0.821 | 0.00021 | 1.17 | 0.821 | 0.00021 | 1.13 | [7 empty] | WinterOnly | 23
NG-HVAC-Blr-HW-gt2500to10000kBtuh-98p0Ec-CndReset | DEER2023 | D23v0 | 2022-10-14 19:07 | Any | OfS | New | CZ05 | cWVVG | Cap-kBTUh | 136 | 10000 | None | 1.11 | 0.00132 | 1.18 | 1.11 | 0.00132 | 1.14 | [7 empty] | WinterOnly | 23
NG-HVAC-Blr-HW-gt2500to10000kBtuh-98p0Ec-CndReset | DEER2023 | D23v0 | 2022-10-14 19:07 | Any | OfS | New | CZ06 | cAVVG | Cap-kBTUh | 109 | 10000 | None | 0.836 | 0.00014 | 0.948 | 0.836 | 0.00014 | 0.918 | [7 empty] | WinterOnly | 23
NG-HVAC-Blr-HW-gt2500to10000kBtuh-98p0Ec-CndReset | DEER2023 | D23v0 | 2022-10-14 19:07 | Any | OfS | New | CZ06 | cPVVG | Cap-kBTUh | 108 | 10000 | None | 0.654 | 6e-05 | 0.942 | 0.654 | 6e-05 | 0.912 | [7 empty] | WinterOnly | 23
NG-HVAC-Blr-HW-gt2500to10000kBtuh-98p0Ec-CndReset | DEER2023 | D23v0 | 2022-10-14 19:07 | Any | OfS | New | CZ06 | cWVVG | Cap-kBTUh | 109 | 10000 | None | 0.895 | 0.00011 | 0.948 | 0.895 | 0.00011 | 0.918 | [7 empty] | WinterOnly | 23
NG-HVAC-Blr-HW-gt2500to10000kBtuh-98p0Ec-CndReset | DEER2023 | D23v0 | 2022-10-14 19:07 | Any | OfS | New | CZ07 | cAVVG | Cap-kBTUh | 86.3 | 10000 | None | 0.484 | 9e-05 | 0.945 | 0.484 | 9e-05 | 0.914 | [7 empty] | WinterOnly | 23
NG-HVAC-Blr-HW-gt2500to10000kBtuh-98p0Ec-CndReset | DEER2023 | D23v0 | 2022-10-14 19:07 | Any | OfS | New | CZ07 | cPVVG | Cap-kBTUh | 86.5 | 10000 | None | 0.373 | 5e-05 | 0.939 | 0.373 | 5e-05 | 0.909 | [7 empty] | WinterOnly | 23
NG-HVAC-Blr-HW-gt2500to10000kBtuh-98p0Ec-CndReset | DEER2023 | D23v0 | 2022-10-14 19:07 | Any | OfS | New | CZ07 | cWVVG | Cap-kBTUh | 86.3 | 10000 | None | 0.551 | 0.0001 | 0.945 | 0.551 | 0.0001 | 0.914 | [7 empty] | WinterOnly | 23
NG-HVAC-Blr-HW-gt2500to10000kBtuh-98p0Ec-CndReset | DEER2023 | D23v0 | 2022-10-14 19:07 | Any | OfS | New | CZ08 | cAVVG | Cap-kBTUh | 112 | 10000 | None | 0.832 | 4e-05 | 0.919 | 0.832 | 4e-05 | 0.89 | [7 empty] | WinterOnly | 23
NG-HVAC-Blr-HW-gt2500to10000kBtuh-98p0Ec-CndReset | DEER2023 | D23v0 | 2022-10-14 19:07 | Any | OfS | New | CZ08 | cPVVG | Cap-kBTUh | 111 | 10000 | None | 0.522 | 4e-05 | 0.903 | 0.522 | 4e-05 | 0.875 | [7 empty] | WinterOnly | 23
NG-HVAC-Blr-HW-gt2500to10000kBtuh-98p0Ec-CndReset | DEER2023 | D23v0 | 2022-10-14 19:07 | Any | OfS | New | CZ08 | cWVVG | Cap-kBTUh | 112 | 10000 | None | 0.873 | 4e-05 | 0.919 | 0.873 | 4e-05 | 0.89 | [7 empty] | WinterOnly | 23
NG-HVAC-Blr-HW-gt2500to10000kBtuh-98p0Ec-CndReset | DEER2023 | D23v0 | 2022-10-14 19:07 | Any | OfS | New | CZ09 | cAVVG | Cap-kBTUh | 103 | 10000 | None | 0.701 | 4e-05 | 0.937 | 0.701 | 4e-05 | 0.908 | [7 empty] | WinterOnly | 23
NG-HVAC-Blr-HW-gt2500to10000kBtuh-98p0Ec-CndReset | DEER2023 | D23v0 | 2022-10-14 19:07 | Any | OfS | New | CZ09 | cPVVG | Cap-kBTUh | 101 | 10000 | None | 0.471 | 3e-05 | 0.908 | 0.471 | 3e-05 | 0.879 | [7 empty] | WinterOnly | 23
NG-HVAC-Blr-HW-gt2500to10000kBtuh-98p0Ec-CndReset | DEER2023 | D23v0 | 2022-10-14 19:07 | Any | OfS | New | CZ09 | cWVVG | Cap-kBTUh | 103 | 10000 | None | 0.693 | 3e-05 | 0.937 | 0.693 | 3e-05 | 0.908 | [7 empty] | WinterOnly | 23
NG-HVAC-Blr-HW-gt2500to10000kBtuh-98p0Ec-CndReset | DEER2023 | D23v0 | 2022-10-14 19:07 | Any | OfS | New | CZ10 | cAVVG | Cap-kBTUh | 109 | 10000 | None | 0.705 | 0.00011 | 0.956 | 0.705 | 0.00011 | 0.925 | [7 empty] | WinterOnly | 23
NG-HVAC-Blr-HW-gt2500to10000kBtuh-98p0Ec-CndReset | DEER2023 | D23v0 | 2022-10-14 19:07 | Any | OfS | New | CZ10 | cPVVG | Cap-kBTUh | 108 | 10000 | None | 0.481 | 6e-05 | 0.938 | 0.481 | 6e-05 | 0.907 | [7 empty] | WinterOnly | 23
NG-HVAC-Blr-HW-gt2500to10000kBtuh-98p0Ec-CndReset | DEER2023 | D23v0 | 2022-10-14 19:07 | Any | OfS | New | CZ10 | cWVVG | Cap-kBTUh | 109 | 10000 | None | 0.709 | 8e-05 | 0.956 | 0.709 | 8e-05 | 0.925 | [7 empty] | WinterOnly | 23
NG-HVAC-Blr-HW-gt2500to10000kBtuh-98p0Ec-CndReset | DEER2023 | D23v0 | 2022-10-14 19:07 | Any | OfS | New | CZ11 | cAVVG | Cap-kBTUh | 157 | 10000 | None | 0.769 | 0.00017 | 1.12 | 0.769 | 0.00017 | 1.08 | [7 empty] | WinterOnly | 23
NG-HVAC-Blr-HW-gt2500to10000kBtuh-98p0Ec-CndReset | DEER2023 | D23v0 | 2022-10-14 19:07 | Any | OfS | New | CZ11 | cPVVG | Cap-kBTUh | 156 | 10000 | None | 0.506 | 5e-05 | 1.09 | 0.506 | 5e-05 | 1.05 | [7 empty] | WinterOnly | 23
NG-HVAC-Blr-HW-gt2500to10000kBtuh-98p0Ec-CndReset | DEER2023 | D23v0 | 2022-10-14 19:07 | Any | OfS | New | CZ11 | cWVVG | Cap-kBTUh | 157 | 10000 | None | 0.785 | 0.00013 | 1.12 | 0.785 | 0.00013 | 1.08 | [7 empty] | WinterOnly | 23
NG-HVAC-Blr-HW-gt2500to10000kBtuh-98p0Ec-CndReset | DEER2023 | D23v0 | 2022-10-14 19:07 | Any | OfS | New | CZ12 | cAVVG | Cap-kBTUh | 163 | 10000 | None | 1.06 | 0.00037 | 1.15 | 1.06 | 0.00037 | 1.11 | [7 empty] | WinterOnly | 23
NG-HVAC-Blr-HW-gt2500to10000kBtuh-98p0Ec-CndReset | DEER2023 | D23v0 | 2022-10-14 19:07 | Any | OfS | New | CZ12 | cPVVG | Cap-kBTUh | 163 | 10000 | None | 0.76 | 0.00026 | 1.14 | 0.76 | 0.00026 | 1.11 | [7 empty] | WinterOnly | 23
NG-HVAC-Blr-HW-gt2500to10000kBtuh-98p0Ec-CndReset | DEER2023 | D23v0 | 2022-10-14 19:07 | Any | OfS | New | CZ12 | cWVVG | Cap-kBTUh | 163 | 10000 | None | 1.04 | 0.00028 | 1.15 | 1.04 | 0.00028 | 1.11 | [7 empty] | WinterOnly | 23
NG-HVAC-Blr-HW-gt2500to10000kBtuh-98p0Ec-CndReset | DEER2023 | D23v0 | 2022-10-14 19:07 | Any | OfS | New | CZ13 | cAVVG | Cap-kBTUh | 160 | 10000 | None | 0.803 | 5e-05 | 0.993 | 0.803 | 5e-05 | 0.959 | [7 empty] | WinterOnly | 23
NG-HVAC-Blr-HW-gt2500to10000kBtuh-98p0Ec-CndReset | DEER2023 | D23v0 | 2022-10-14 19:07 | Any | OfS | New | CZ13 | cPVVG | Cap-kBTUh | 159 | 10000 | None | 0.573 | 3e-05 | 0.971 | 0.573 | 3e-05 | 0.937 | [7 empty] | WinterOnly | 23
NG-HVAC-Blr-HW-gt2500to10000kBtuh-98p0Ec-CndReset | DEER2023 | D23v0 | 2022-10-14 19:07 | Any | OfS | New | CZ13 | cWVVG | Cap-kBTUh | 160 | 10000 | None | 0.731 | 3e-05 | 0.993 | 0.731 | 3e-05 | 0.959 | [7 empty] | WinterOnly | 23
NG-HVAC-Blr-HW-gt2500to10000kBtuh-98p0Ec-CndReset | DEER2023 | D23v0 | 2022-10-14 19:07 | Any | OfS | New | CZ14 | cAVVG | Cap-kBTUh | 165 | 10000 | None | 0.863 | 0 | 1.01 | 0.863 | 0 | 0.974 | [7 empty] | WinterOnly | 23
NG-HVAC-Blr-HW-gt2500to10000kBtuh-98p0Ec-CndReset | DEER2023 | D23v0 | 2022-10-14 19:07 | Any | OfS | New | CZ14 | cPVVG | Cap-kBTUh | 165 | 10000 | None | 0.622 | 4e-05 | 0.987 | 0.622 | 4e-05 | 0.954 | [7 empty] | WinterOnly | 23
NG-HVAC-Blr-HW-gt2500to10000kBtuh-98p0Ec-CndReset | DEER2023 | D23v0 | 2022-10-14 19:07 | Any | OfS | New | CZ14 | cWVVG | Cap-kBTUh | 165 | 10000 | None | 0.859 | 1e-05 | 1.01 | 0.859 | 1e-05 | 0.974 | [7 empty] | WinterOnly | 23
NG-HVAC-Blr-HW-gt2500to10000kBtuh-98p0Ec-CndReset | DEER2023 | D23v0 | 2022-10-14 19:07 | Any | OfS | New | CZ15 | cAVVG | Cap-kBTUh | 87.5 | 10000 | None | 0.382 | 2e-05 | 0.565 | 0.382 | 2e-05 | 0.548 | [7 empty] | WinterOnly | 23
NG-HVAC-Blr-HW-gt2500to10000kBtuh-98p0Ec-CndReset | DEER2023 | D23v0 | 2022-10-14 19:07 | Any | OfS | New | CZ15 | cPVVG | Cap-kBTUh | 89.5 | 10000 | None | 0.149 | 1e-05 | 0.56 | 0.149 | 1e-05 | 0.543 | [7 empty] | WinterOnly | 23
NG-HVAC-Blr-HW-gt2500to10000kBtuh-98p0Ec-CndReset | DEER2023 | D23v0 | 2022-10-14 19:07 | Any | OfS | New | CZ15 | cWVVG | Cap-kBTUh | 87.5 | 10000 | None | 0.406 | 1e-05 | 0.565 | 0.406 | 1e-05 | 0.548 | [7 empty] | WinterOnly | 23
NG-HVAC-Blr-HW-gt2500to10000kBtuh-98p0Ec-CndReset | DEER2023 | D23v0 | 2022-10-14 19:07 | Any | OfS | New | CZ16 | cAVVG | Cap-kBTUh | 215 | 10000 | None | 0.61 | 0.00035 | 1.54 | 0.61 | 0.00035 | 1.48 | [7 empty] | WinterOnly | 23
NG-HVAC-Blr-HW-gt2500to10000kBtuh-98p0Ec-CndReset | DEER2023 | D23v0 | 2022-10-14 19:07 | Any | OfS | New | CZ16 | cPVVG | Cap-kBTUh | 216 | 10000 | None | 0.531 | 0.00029 | 1.54 | 0.531 | 0.00029 | 1.48 | [7 empty] | WinterOnly | 23
NG-HVAC-Blr-HW-gt2500to10000kBtuh-98p0Ec-CndReset | DEER2023 | D23v0 | 2022-10-14 19:07 | Any | OfS | New | CZ16 | cWVVG | Cap-kBTUh | 215 | 10000 | None | 0.629 | 0.00031 | 1.54 | 0.629 | 0.00031 | 1.48 | [7 empty] | WinterOnly | 23
NG-HVAC-Blr-HW-gt2500to10000kBtuh-98p0Ec-CndReset | DEER2023 | D23v0 | 2022-10-14 19:07 | Any | Rt3 | New | CZ01 | cAVVG | Cap-kBTUh | 1120 | 120000 | None | 0.368 | 0.00028 | 1.69 | 0.368 | 0.00028 | 1.43 | [7 empty] | WinterOnly | 23
NG-HVAC-Blr-HW-gt2500to10000kBtuh-98p0Ec-CndReset | DEER2023 | D23v0 | 2022-10-14 19:07 | Any | Rt3 | New | CZ01 | cPVVG | Cap-kBTUh | 1110 | 120000 | None | 0.511 | 0.00013 | 1.73 | 0.511 | 0.00013 | 1.45 | [7 empty] | WinterOnly | 23
NG-HVAC-Blr-HW-gt2500to10000kBtuh-98p0Ec-CndReset | DEER2023 | D23v0 | 2022-10-14 19:07 | Any | Rt3 | New | CZ01 | cWVVG | Cap-kBTUh | 1120 | 120000 | None | 0.35 | 0.00025 | 1.69 | 0.35 | 0.00025 | 1.43 | [7 empty] | WinterOnly | 23
NG-HVAC-Blr-HW-gt2500to10000kBtuh-98p0Ec-CndReset | DEER2023 | D23v0 | 2022-10-14 19:07 | Any | Rt3 | New | CZ02 | cAVVG | Cap-kBTUh | 1340 | 120000 | None | 0.948 | 0.00046 | 1.21 | 0.948 | 0.00046 | 1.05 | [7 empty] | WinterOnly | 23
NG-HVAC-Blr-HW-gt2500to10000kBtuh-98p0Ec-CndReset | DEER2023 | D23v0 | 2022-10-14 19:07 | Any | Rt3 | New | CZ02 | cPVVG | Cap-kBTUh | 1350 | 120000 | None | 0.33 | 0.00013 | 1.04 | 0.33 | 0.00013 | 0.895 | [7 empty] | WinterOnly | 23
NG-HVAC-Blr-HW-gt2500to10000kBtuh-98p0Ec-CndReset | DEER2023 | D23v0 | 2022-10-14 19:07 | Any | Rt3 | New | CZ02 | cWVVG | Cap-kBTUh | 1340 | 120000 | None | 0.825 | 0.0013 | 1.21 | 0.825 | 0.0013 | 1.05 | [7 empty] | WinterOnly | 23
NG-HVAC-Blr-HW-gt2500to10000kBtuh-98p0Ec-CndReset | DEER2023 | D23v0 | 2022-10-14 19:07 | Any | Rt3 | New | CZ03 | cAVVG | Cap-kBTUh | 1220 | 120000 | None | 0.811 | 0.00037 | 1.04 | 0.811 | 0.00037 | 0.909 | [7 empty] | WinterOnly | 23
NG-HVAC-Blr-HW-gt2500to10000kBtuh-98p0Ec-CndReset | DEER2023 | D23v0 | 2022-10-14 19:07 | Any | Rt3 | New | CZ03 | cPVVG | Cap-kBTUh | 1210 | 120000 | None | 0.74 | 0.00034 | 1.08 | 0.74 | 0.00034 | 0.952 | [7 empty] | WinterOnly | 23
NG-HVAC-Blr-HW-gt2500to10000kBtuh-98p0Ec-CndReset | DEER2023 | D23v0 | 2022-10-14 19:07 | Any | Rt3 | New | CZ03 | cWVVG | Cap-kBTUh | 1220 | 120000 | None | 0.739 | 0.00027 | 1.04 | 0.739 | 0.00027 | 0.909 | [7 empty] | WinterOnly | 23
NG-HVAC-Blr-HW-gt2500to10000kBtuh-98p0Ec-CndReset | DEER2023 | D23v0 | 2022-10-14 19:07 | Any | Rt3 | New | CZ04 | cAVVG | Cap-kBTUh | 1270 | 120000 | None | 0.795 | 0.00045 | 0.876 | 0.795 | 0.00045 | 0.776 | [7 empty] | WinterOnly | 23
NG-HVAC-Blr-HW-gt2500to10000kBtuh-98p0Ec-CndReset | DEER2023 | D23v0 | 2022-10-14 19:07 | Any | Rt3 | New | CZ04 | cPVVG | Cap-kBTUh | 1280 | 120000 | None | 0.238 | 4e-05 | 0.658 | 0.238 | 4e-05 | 0.576 | [7 empty] | WinterOnly | 23
NG-HVAC-Blr-HW-gt2500to10000kBtuh-98p0Ec-CndReset | DEER2023 | D23v0 | 2022-10-14 19:07 | Any | Rt3 | New | CZ04 | cWVVG | Cap-kBTUh | 1270 | 120000 | None | 0.729 | 0.00033 | 0.876 | 0.729 | 0.00033 | 0.776 | [7 empty] | WinterOnly | 23
NG-HVAC-Blr-HW-gt2500to10000kBtuh-98p0Ec-CndReset | DEER2023 | D23v0 | 2022-10-14 19:07 | Any | Rt3 | New | CZ05 | cAVVG | Cap-kBTUh | 1070 | 120000 | None | 0.797 | 0.00028 | 0.937 | 0.797 | 0.00028 | 0.829 | [7 empty] | WinterOnly | 23
NG-HVAC-Blr-HW-gt2500to10000kBtuh-98p0Ec-CndReset | DEER2023 | D23v0 | 2022-10-14 19:07 | Any | Rt3 | New | CZ05 | cPVVG | Cap-kBTUh | 1060 | 120000 | None | 0.769 | 0.00025 | 0.987 | 0.769 | 0.00025 | 0.875 | [7 empty] | WinterOnly | 23
NG-HVAC-Blr-HW-gt2500to10000kBtuh-98p0Ec-CndReset | DEER2023 | D23v0 | 2022-10-14 19:07 | Any | Rt3 | New | CZ05 | cWVVG | Cap-kBTUh | 1070 | 120000 | None | 0.714 | 0.00023 | 0.937 | 0.714 | 0.00023 | 0.829 | [7 empty] | WinterOnly | 23
NG-HVAC-Blr-HW-gt2500to10000kBtuh-98p0Ec-CndReset | DEER2023 | D23v0 | 2022-10-14 19:07 | Any | Rt3 | New | CZ06 | cAVVG | Cap-kBTUh | 841 | 120000 | None | 0.656 | 0.00027 | 0.61 | 0.656 | 0.00027 | 0.553 | [7 empty] | WinterOnly | 23
NG-HVAC-Blr-HW-gt2500to10000kBtuh-98p0Ec-CndReset | DEER2023 | D23v0 | 2022-10-14 19:07 | Any | Rt3 | New | CZ06 | cPVVG | Cap-kBTUh | 823 | 120000 | None | 0.746 | 0.0003 | 0.686 | 0.746 | 0.0003 | 0.624 | [7 empty] | WinterOnly | 23
NG-HVAC-Blr-HW-gt2500to10000kBtuh-98p0Ec-CndReset | DEER2023 | D23v0 | 2022-10-14 19:07 | Any | Rt3 | New | CZ06 | cWVVG | Cap-kBTUh | 841 | 120000 | None | 0.585 | 0.0002 | 0.61 | 0.585 | 0.0002 | 0.553 | [7 empty] | WinterOnly | 23
NG-HVAC-Blr-HW-gt2500to10000kBtuh-98p0Ec-CndReset | DEER2023 | D23v0 | 2022-10-14 19:07 | Any | Rt3 | New | CZ07 | cAVVG | Cap-kBTUh | 578 | 120000 | None | 0.557 | 0.00024 | 0.583 | 0.557 | 0.00024 | 0.532 | [7 empty] | WinterOnly | 23
NG-HVAC-Blr-HW-gt2500to10000kBtuh-98p0Ec-CndReset | DEER2023 | D23v0 | 2022-10-14 19:07 | Any | Rt3 | New | CZ07 | cPVVG | Cap-kBTUh | 574 | 120000 | None | 0.672 | 0.00027 | 0.644 | 0.672 | 0.00027 | 0.588 | [7 empty] | WinterOnly | 23
NG-HVAC-Blr-HW-gt2500to10000kBtuh-98p0Ec-CndReset | DEER2023 | D23v0 | 2022-10-14 19:07 | Any | Rt3 | New | CZ07 | cWVVG | Cap-kBTUh | 578 | 120000 | None | 0.534 | 0.00024 | 0.583 | 0.534 | 0.00024 | 0.532 | [7 empty] | WinterOnly | 23
NG-HVAC-Blr-HW-gt2500to10000kBtuh-98p0Ec-CndReset | DEER2023 | D23v0 | 2022-10-14 19:07 | Any | Rt3 | New | CZ08 | cAVVG | Cap-kBTUh | 904 | 120000 | None | 0.645 | 0.00028 | 0.494 | 0.645 | 0.00028 | 0.451 | [7 empty] | WinterOnly | 23
NG-HVAC-Blr-HW-gt2500to10000kBtuh-98p0Ec-CndReset | DEER2023 | D23v0 | 2022-10-14 19:07 | Any | Rt3 | New | CZ08 | cPVVG | Cap-kBTUh | 933 | 120000 | None | 0.0857 | 0 | 0.227 | 0.0857 | 0 | 0.205 | [7 empty] | WinterOnly | 23
NG-HVAC-Blr-HW-gt2500to10000kBtuh-98p0Ec-CndReset | DEER2023 | D23v0 | 2022-10-14 19:07 | Any | Rt3 | New | CZ08 | cWVVG | Cap-kBTUh | 904 | 120000 | None | 0.599 | 0.00021 | 0.494 | 0.599 | 0.00021 | 0.451 | [7 empty] | WinterOnly | 23
NG-HVAC-Blr-HW-gt2500to10000kBtuh-98p0Ec-CndReset | DEER2023 | D23v0 | 2022-10-14 19:07 | Any | Rt3 | New | CZ09 | cAVVG | Cap-kBTUh | 933 | 120000 | None | 0.507 | 0.00017 | 0.535 | 0.507 | 0.00017 | 0.481 | [7 empty] | WinterOnly | 23
NG-HVAC-Blr-HW-gt2500to10000kBtuh-98p0Ec-CndReset | DEER2023 | D23v0 | 2022-10-14 19:07 | Any | Rt3 | New | CZ09 | cPVVG | Cap-kBTUh | 1030 | 120000 | None | 0.128 | 0 | 0.395 | 0.128 | 0 | 0.351 | [7 empty] | WinterOnly | 23
NG-HVAC-Blr-HW-gt2500to10000kBtuh-98p0Ec-CndReset | DEER2023 | D23v0 | 2022-10-14 19:07 | Any | Rt3 | New | CZ09 | cWVVG | Cap-kBTUh | 933 | 120000 | None | 0.399 | 0.00011 | 0.535 | 0.399 | 0.00011 | 0.481 | [7 empty] | WinterOnly | 23
NG-HVAC-Blr-HW-gt2500to10000kBtuh-98p0Ec-CndReset | DEER2023 | D23v0 | 2022-10-14 19:07 | Any | Rt3 | New | CZ10 | cAVVG | Cap-kBTUh | 1070 | 120000 | None | 0.583 | 0.00029 | 0.631 | 0.583 | 0.00029 | 0.56 | [7 empty] | WinterOnly | 23
NG-HVAC-Blr-HW-gt2500to10000kBtuh-98p0Ec-CndReset | DEER2023 | D23v0 | 2022-10-14 19:07 | Any | Rt3 | New | CZ10 | cPVVG | Cap-kBTUh | 1140 | 120000 | None | 0.0561 | 0 | 0.388 | 0.0561 | 0 | 0.335 | [7 empty] | WinterOnly | 23
NG-HVAC-Blr-HW-gt2500to10000kBtuh-98p0Ec-CndReset | DEER2023 | D23v0 | 2022-10-14 19:07 | Any | Rt3 | New | CZ10 | cWVVG | Cap-kBTUh | 1070 | 120000 | None | 0.571 | 0.00019 | 0.631 | 0.571 | 0.00019 | 0.56 | [7 empty] | WinterOnly | 23
NG-HVAC-Blr-HW-gt2500to10000kBtuh-98p0Ec-CndReset | DEER2023 | D23v0 | 2022-10-14 19:07 | Any | Rt3 | New | CZ11 | cAVVG | Cap-kBTUh | 1150 | 120000 | None | 0.575 | 0.00022 | 0.962 | 0.575 | 0.00022 | 0.83 | [7 empty] | WinterOnly | 23
NG-HVAC-Blr-HW-gt2500to10000kBtuh-98p0Ec-CndReset | DEER2023 | D23v0 | 2022-10-14 19:07 | Any | Rt3 | New | CZ11 | cPVVG | Cap-kBTUh | 1250 | 120000 | None | 0.032 | 1e-05 | 0.732 | 0.032 | 1e-05 | 0.62 | [7 empty] | WinterOnly | 23
NG-HVAC-Blr-HW-gt2500to10000kBtuh-98p0Ec-CndReset | DEER2023 | D23v0 | 2022-10-14 19:07 | Any | Rt3 | New | CZ11 | cWVVG | Cap-kBTUh | 1150 | 120000 | None | 0.398 | 0.00014 | 0.962 | 0.398 | 0.00014 | 0.83 | [7 empty] | WinterOnly | 23
NG-HVAC-Blr-HW-gt2500to10000kBtuh-98p0Ec-CndReset | DEER2023 | D23v0 | 2022-10-14 19:07 | Any | Rt3 | New | CZ12 | cAVVG | Cap-kBTUh | 1310 | 120000 | None | 0.655 | 0.00037 | 0.999 | 0.655 | 0.00037 | 0.863 | [7 empty] | WinterOnly | 23
NG-HVAC-Blr-HW-gt2500to10000kBtuh-98p0Ec-CndReset | DEER2023 | D23v0 | 2022-10-14 19:07 | Any | Rt3 | New | CZ12 | cPVVG | Cap-kBTUh | 1400 | 120000 | None | 0.0422 | 0 | 0.728 | 0.0422 | 0 | 0.614 | [7 empty] | WinterOnly | 23
NG-HVAC-Blr-HW-gt2500to10000kBtuh-98p0Ec-CndReset | DEER2023 | D23v0 | 2022-10-14 19:07 | Any | Rt3 | New | CZ12 | cWVVG | Cap-kBTUh | 1310 | 120000 | None | 0.555 | 0.00023 | 0.999 | 0.555 | 0.00023 | 0.863 | [7 empty] | WinterOnly | 23
NG-HVAC-Blr-HW-gt2500to10000kBtuh-98p0Ec-CndReset | DEER2023 | D23v0 | 2022-10-14 19:07 | Any | Rt3 | New | CZ13 | cAVVG | Cap-kBTUh | 1260 | 120000 | None | 0.464 | 0.00023 | 0.823 | 0.464 | 0.00023 | 0.712 | [7 empty] | WinterOnly | 23
NG-HVAC-Blr-HW-gt2500to10000kBtuh-98p0Ec-CndReset | DEER2023 | D23v0 | 2022-10-14 19:07 | Any | Rt3 | New | CZ13 | cPVVG | Cap-kBTUh | 1370 | 120000 | None | 0.0146 | 0 | 0.602 | 0.0146 | 0 | 0.509 | [7 empty] | WinterOnly | 23
NG-HVAC-Blr-HW-gt2500to10000kBtuh-98p0Ec-CndReset | DEER2023 | D23v0 | 2022-10-14 19:07 | Any | Rt3 | New | CZ13 | cWVVG | Cap-kBTUh | 1260 | 120000 | None | 0.382 | 0.00015 | 0.823 | 0.382 | 0.00015 | 0.712 | [7 empty] | WinterOnly | 23
NG-HVAC-Blr-HW-gt2500to10000kBtuh-98p0Ec-CndReset | DEER2023 | D23v0 | 2022-10-14 19:07 | Any | Rt3 | New | CZ14 | cAVVG | Cap-kBTUh | 1230 | 120000 | None | 0.681 | 0.0003 | 0.872 | 0.681 | 0.0003 | 0.765 | [7 empty] | WinterOnly | 23
NG-HVAC-Blr-HW-gt2500to10000kBtuh-98p0Ec-CndReset | DEER2023 | D23v0 | 2022-10-14 19:07 | Any | Rt3 | New | CZ14 | cPVVG | Cap-kBTUh | 1340 | 120000 | None | 0.0863 | 1e-05 | 0.651 | 0.0863 | 1e-05 | 0.562 | [7 empty] | WinterOnly | 23
NG-HVAC-Blr-HW-gt2500to10000kBtuh-98p0Ec-CndReset | DEER2023 | D23v0 | 2022-10-14 19:07 | Any | Rt3 | New | CZ14 | cWVVG | Cap-kBTUh | 1230 | 120000 | None | 0.619 | 0.0002 | 0.873 | 0.619 | 0.0002 | 0.765 | [7 empty] | WinterOnly | 23
NG-HVAC-Blr-HW-gt2500to10000kBtuh-98p0Ec-CndReset | DEER2023 | D23v0 | 2022-10-14 19:07 | Any | Rt3 | New | CZ15 | cAVVG | Cap-kBTUh | 543 | 120000 | None | 0.391 | 0.00013 | 0.306 | 0.391 | 0.00013 | 0.283 | [7 empty] | WinterOnly | 23
NG-HVAC-Blr-HW-gt2500to10000kBtuh-98p0Ec-CndReset | DEER2023 | D23v0 | 2022-10-14 19:07 | Any | Rt3 | New | CZ15 | cPVVG | Cap-kBTUh | 702 | 120000 | None | 0.359 | 7e-05 | 0.445 | 0.359 | 7e-05 | 0.411 | [7 empty] | WinterOnly | 23
NG-HVAC-Blr-HW-gt2500to10000kBtuh-98p0Ec-CndReset | DEER2023 | D23v0 | 2022-10-14 19:07 | Any | Rt3 | New | CZ15 | cWVVG | Cap-kBTUh | 543 | 120000 | None | 0.383 | 7e-05 | 0.306 | 0.383 | 7e-05 | 0.283 | [7 empty] | WinterOnly | 23
NG-HVAC-Blr-HW-gt2500to10000kBtuh-98p0Ec-CndReset | DEER2023 | D23v0 | 2022-10-14 19:07 | Any | Rt3 | New | CZ16 | cAVVG | Cap-kBTUh | 1550 | 120000 | None | 0.682 | 0.00047 | 1.9 | 0.682 | 0.00047 | 1.58 | [7 empty] | WinterOnly | 23
NG-HVAC-Blr-HW-gt2500to10000kBtuh-98p0Ec-CndReset | DEER2023 | D23v0 | 2022-10-14 19:07 | Any | Rt3 | New | CZ16 | cPVVG | Cap-kBTUh | 1540 | 120000 | None | 0.563 | 0.00042 | 1.91 | 0.563 | 0.00042 | 1.6 | [7 empty] | WinterOnly | 23
NG-HVAC-Blr-HW-gt2500to10000kBtuh-98p0Ec-CndReset | DEER2023 | D23v0 | 2022-10-14 19:07 | Any | Rt3 | New | CZ16 | cWVVG | Cap-kBTUh | 1550 | 120000 | None | 0.605 | 0.00035 | 1.9 | 0.605 | 0.00035 | 1.58 | [7 empty] | WinterOnly | 23
NG-HVAC-Blr-HW-gt2500to10000kBtuh-98p0Ec-CndReset | DEER2023 | D23v0 | 2022-10-14 19:08 | Any | Com | Ex | CZ01 | cAVVG | Cap-kBTUh | 2640 | 195000 | None | 1.04 | 0.00059 | 2.79 | 1.04 | 0.00059 | 2.13 | [7 empty] | WinterOnly | 23
NG-HVAC-Blr-HW-gt2500to10000kBtuh-98p0Ec-CndReset | DEER2023 | D23v0 | 2022-10-14 19:08 | Any | Com | Ex | CZ01 | cPVVG | Cap-kBTUh | 2620 | 195000 | None | 1.47 | 0.00055 | 2.67 | 1.47 | 0.00055 | 2.01 | [7 empty] | WinterOnly | 23
NG-HVAC-Blr-HW-gt2500to10000kBtuh-98p0Ec-CndReset | DEER2023 | D23v0 | 2022-10-14 19:08 | Any | Com | Ex | CZ01 | cWVVG | Cap-kBTUh | 2640 | 195000 | None | 0.917 | 0.00053 | 2.79 | 0.917 | 0.00053 | 2.13 | [7 empty] | WinterOnly | 23
NG-HVAC-Blr-HW-gt2500to10000kBtuh-98p0Ec-CndReset | DEER2023 | D23v0 | 2022-10-14 19:08 | Any | Com | Ex | CZ02 | cAVVG | Cap-kBTUh | 2940 | 210000 | None | 1.91 | 0.00057 | 1.97 | 1.91 | 0.00057 | 1.55 | [7 empty] | WinterOnly | 23
NG-HVAC-Blr-HW-gt2500to10000kBtuh-98p0Ec-CndReset | DEER2023 | D23v0 | 2022-10-14 19:08 | Any | Com | Ex | CZ02 | cPVVG | Cap-kBTUh | 2900 | 210000 | None | 1.86 | 0.00051 | 1.95 | 1.86 | 0.00051 | 1.52 | [7 empty] | WinterOnly | 23
NG-HVAC-Blr-HW-gt2500to10000kBtuh-98p0Ec-CndReset | DEER2023 | D23v0 | 2022-10-14 19:08 | Any | Com | Ex | CZ02 | cWVVG | Cap-kBTUh | 2940 | 210000 | None | 1.56 | 0.00034 | 1.97 | 1.56 | 0.00034 | 1.55 | [7 empty] | WinterOnly | 23
NG-HVAC-Blr-HW-gt2500to10000kBtuh-98p0Ec-CndReset | DEER2023 | D23v0 | 2022-10-14 19:08 | Any | Com | Ex | CZ03 | cAVVG | Cap-kBTUh | 2510 | 199000 | None | 1.77 | 0.00052 | 1.64 | 1.77 | 0.00052 | 1.34 | [7 empty] | WinterOnly | 23
NG-HVAC-Blr-HW-gt2500to10000kBtuh-98p0Ec-CndReset | DEER2023 | D23v0 | 2022-10-14 19:08 | Any | Com | Ex | CZ03 | cPVVG | Cap-kBTUh | 2500 | 199000 | None | 1.56 | 0.00039 | 1.58 | 1.56 | 0.00039 | 1.27 | [7 empty] | WinterOnly | 23
NG-HVAC-Blr-HW-gt2500to10000kBtuh-98p0Ec-CndReset | DEER2023 | D23v0 | 2022-10-14 19:08 | Any | Com | Ex | CZ03 | cWVVG | Cap-kBTUh | 2510 | 199000 | None | 1.56 | 0.00063 | 1.64 | 1.56 | 0.00063 | 1.34 | [7 empty] | WinterOnly | 23
NG-HVAC-Blr-HW-gt2500to10000kBtuh-98p0Ec-CndReset | DEER2023 | D23v0 | 2022-10-14 19:08 | Any | Com | Ex | CZ04 | cAVVG | Cap-kBTUh | 2300 | 176000 | None | 1.87 | 0.00039 | 1.42 | 1.87 | 0.00039 | 1.17 | [7 empty] | WinterOnly | 23
NG-HVAC-Blr-HW-gt2500to10000kBtuh-98p0Ec-CndReset | DEER2023 | D23v0 | 2022-10-14 19:08 | Any | Com | Ex | CZ04 | cPVVG | Cap-kBTUh | 2280 | 176000 | None | 1.6 | 0.00029 | 1.4 | 1.6 | 0.00029 | 1.14 | [7 empty] | WinterOnly | 23
NG-HVAC-Blr-HW-gt2500to10000kBtuh-98p0Ec-CndReset | DEER2023 | D23v0 | 2022-10-14 19:08 | Any | Com | Ex | CZ04 | cWVVG | Cap-kBTUh | 2300 | 176000 | None | 1.56 | 0.00028 | 1.42 | 1.56 | 0.00028 | 1.17 | [7 empty] | WinterOnly | 23
NG-HVAC-Blr-HW-gt2500to10000kBtuh-98p0Ec-CndReset | DEER2023 | D23v0 | 2022-10-14 19:08 | Any | Com | Ex | CZ05 | cAVVG | Cap-kBTUh | 4350 | 286000 | None | 2.1 | 0.00056 | 1.95 | 2.1 | 0.00056 | 1.57 | [7 empty] | WinterOnly | 23
NG-HVAC-Blr-HW-gt2500to10000kBtuh-98p0Ec-CndReset | DEER2023 | D23v0 | 2022-10-14 19:08 | Any | Com | Ex | CZ05 | cPVVG | Cap-kBTUh | 4340 | 286000 | None | 1.88 | 0.00043 | 1.82 | 1.88 | 0.00043 | 1.42 | [7 empty] | WinterOnly | 23
NG-HVAC-Blr-HW-gt2500to10000kBtuh-98p0Ec-CndReset | DEER2023 | D23v0 | 2022-10-14 19:08 | Any | Com | Ex | CZ05 | cWVVG | Cap-kBTUh | 4350 | 286000 | None | 1.75 | 0.00038 | 1.95 | 1.75 | 0.00038 | 1.57 | [7 empty] | WinterOnly | 23
NG-HVAC-Blr-HW-gt2500to10000kBtuh-98p0Ec-CndReset | DEER2023 | D23v0 | 2022-10-14 19:08 | Any | Com | Ex | CZ06 | cAVVG | Cap-kBTUh | 2030 | 192000 | None | 2.45 | 0.00038 | 1.51 | 2.45 | 0.00038 | 1.25 | [7 empty] | WinterOnly | 23
NG-HVAC-Blr-HW-gt2500to10000kBtuh-98p0Ec-CndReset | DEER2023 | D23v0 | 2022-10-14 19:08 | Any | Com | Ex | CZ06 | cPVVG | Cap-kBTUh | 1980 | 192000 | None | 2.36 | 0.00033 | 1.56 | 2.36 | 0.00033 | 1.27 | [7 empty] | WinterOnly | 23
NG-HVAC-Blr-HW-gt2500to10000kBtuh-98p0Ec-CndReset | DEER2023 | D23v0 | 2022-10-14 19:08 | Any | Com | Ex | CZ06 | cWVVG | Cap-kBTUh | 2030 | 192000 | None | 2.09 | 0.00025 | 1.51 | 2.09 | 0.00025 | 1.25 | [7 empty] | WinterOnly | 23
NG-HVAC-Blr-HW-gt2500to10000kBtuh-98p0Ec-CndReset | DEER2023 | D23v0 | 2022-10-14 19:08 | Any | Com | Ex | CZ07 | cAVVG | Cap-kBTUh | 1730 | 197000 | None | 3.06 | 0.0004 | 1.8 | 3.06 | 0.0004 | 1.51 | [7 empty] | WinterOnly | 23
NG-HVAC-Blr-HW-gt2500to10000kBtuh-98p0Ec-CndReset | DEER2023 | D23v0 | 2022-10-14 19:08 | Any | Com | Ex | CZ07 | cPVVG | Cap-kBTUh | 1670 | 197000 | None | 2.82 | 0.00037 | 1.8 | 2.82 | 0.00037 | 1.48 | [7 empty] | WinterOnly | 23
NG-HVAC-Blr-HW-gt2500to10000kBtuh-98p0Ec-CndReset | DEER2023 | D23v0 | 2022-10-14 19:08 | Any | Com | Ex | CZ07 | cWVVG | Cap-kBTUh | 1730 | 197000 | None | 2.58 | 0.00033 | 1.8 | 2.58 | 0.00033 | 1.51 | [7 empty] | WinterOnly | 23
NG-HVAC-Blr-HW-gt2500to10000kBtuh-98p0Ec-CndReset | DEER2023 | D23v0 | 2022-10-14 19:08 | Any | Com | Ex | CZ08 | cAVVG | Cap-kBTUh | 2280 | 204000 | None | 2.19 | 0.00036 | 1.35 | 2.19 | 0.00036 | 1.12 | [7 empty] | WinterOnly | 23
NG-HVAC-Blr-HW-gt2500to10000kBtuh-98p0Ec-CndReset | DEER2023 | D23v0 | 2022-10-14 19:08 | Any | Com | Ex | CZ08 | cPVVG | Cap-kBTUh | 2260 | 204000 | None | 2.02 | 0.00033 | 1.39 | 2.02 | 0.00033 | 1.13 | [7 empty] | WinterOnly | 23
NG-HVAC-Blr-HW-gt2500to10000kBtuh-98p0Ec-CndReset | DEER2023 | D23v0 | 2022-10-14 19:08 | Any | Com | Ex | CZ08 | cWVVG | Cap-kBTUh | 2280 | 204000 | None | 1.82 | 0.00027 | 1.35 | 1.82 | 0.00027 | 1.12 | [7 empty] | WinterOnly | 23
NG-HVAC-Blr-HW-gt2500to10000kBtuh-98p0Ec-CndReset | DEER2023 | D23v0 | 2022-10-14 19:08 | Any | Com | Ex | CZ09 | cAVVG | Cap-kBTUh | 1810 | 181000 | None | 2.08 | 0.00043 | 1.42 | 2.08 | 0.00043 | 1.17 | [7 empty] | WinterOnly | 23
NG-HVAC-Blr-HW-gt2500to10000kBtuh-98p0Ec-CndReset | DEER2023 | D23v0 | 2022-10-14 19:08 | Any | Com | Ex | CZ09 | cPVVG | Cap-kBTUh | 1820 | 181000 | None | 1.89 | 0.00035 | 1.46 | 1.89 | 0.00035 | 1.18 | [7 empty] | WinterOnly | 23
NG-HVAC-Blr-HW-gt2500to10000kBtuh-98p0Ec-CndReset | DEER2023 | D23v0 | 2022-10-14 19:08 | Any | Com | Ex | CZ09 | cWVVG | Cap-kBTUh | 1810 | 181000 | None | 1.68 | 0.00033 | 1.42 | 1.68 | 0.00033 | 1.17 | [7 empty] | WinterOnly | 23
NG-HVAC-Blr-HW-gt2500to10000kBtuh-98p0Ec-CndReset | DEER2023 | D23v0 | 2022-10-14 19:08 | Any | Com | Ex | CZ10 | cAVVG | Cap-kBTUh | 1810 | 177000 | None | 1.77 | 0.00055 | 1.38 | 1.77 | 0.00055 | 1.13 | [7 empty] | WinterOnly | 23
NG-HVAC-Blr-HW-gt2500to10000kBtuh-98p0Ec-CndReset | DEER2023 | D23v0 | 2022-10-14 19:08 | Any | Com | Ex | CZ10 | cPVVG | Cap-kBTUh | 1820 | 177000 | None | 1.39 | 0.00014 | 1.35 | 1.39 | 0.00014 | 1.08 | [7 empty] | WinterOnly | 23
NG-HVAC-Blr-HW-gt2500to10000kBtuh-98p0Ec-CndReset | DEER2023 | D23v0 | 2022-10-14 19:08 | Any | Com | Ex | CZ10 | cWVVG | Cap-kBTUh | 1810 | 177000 | None | 1.44 | 0.00039 | 1.38 | 1.44 | 0.00039 | 1.13 | [7 empty] | WinterOnly | 23
NG-HVAC-Blr-HW-gt2500to10000kBtuh-98p0Ec-CndReset | DEER2023 | D23v0 | 2022-10-14 19:08 | Any | Com | Ex | CZ11 | cAVVG | Cap-kBTUh | 3550 | 232000 | None | 1.63 | 0.00044 | 1.78 | 1.63 | 0.00044 | 1.39 | [7 empty] | WinterOnly | 23
NG-HVAC-Blr-HW-gt2500to10000kBtuh-98p0Ec-CndReset | DEER2023 | D23v0 | 2022-10-14 19:08 | Any | Com | Ex | CZ11 | cPVVG | Cap-kBTUh | 3570 | 232000 | None | 1.64 | 0.00044 | 1.81 | 1.64 | 0.00044 | 1.39 | [7 empty] | WinterOnly | 23
NG-HVAC-Blr-HW-gt2500to10000kBtuh-98p0Ec-CndReset | DEER2023 | D23v0 | 2022-10-14 19:08 | Any | Com | Ex | CZ11 | cWVVG | Cap-kBTUh | 3550 | 232000 | None | 1.26 | 0.0002 | 1.78 | 1.26 | 0.0002 | 1.39 | [7 empty] | WinterOnly | 23
NG-HVAC-Blr-HW-gt2500to10000kBtuh-98p0Ec-CndReset | DEER2023 | D23v0 | 2022-10-14 19:08 | Any | Com | Ex | CZ12 | cAVVG | Cap-kBTUh | 2290 | 176000 | None | 1.66 | 0.00045 | 1.54 | 1.66 | 0.00045 | 1.23 | [7 empty] | WinterOnly | 23
NG-HVAC-Blr-HW-gt2500to10000kBtuh-98p0Ec-CndReset | DEER2023 | D23v0 | 2022-10-14 19:08 | Any | Com | Ex | CZ12 | cPVVG | Cap-kBTUh | 2270 | 176000 | None | 1.48 | 0.00034 | 1.53 | 1.48 | 0.00034 | 1.21 | [7 empty] | WinterOnly | 23
NG-HVAC-Blr-HW-gt2500to10000kBtuh-98p0Ec-CndReset | DEER2023 | D23v0 | 2022-10-14 19:08 | Any | Com | Ex | CZ12 | cWVVG | Cap-kBTUh | 2290 | 176000 | None | 1.4 | 0.00024 | 1.54 | 1.4 | 0.00024 | 1.23 | [7 empty] | WinterOnly | 23
NG-HVAC-Blr-HW-gt2500to10000kBtuh-98p0Ec-CndReset | DEER2023 | D23v0 | 2022-10-14 19:08 | Any | Com | Ex | CZ13 | cAVVG | Cap-kBTUh | 2690 | 189000 | None | 1.63 | 0.00039 | 1.56 | 1.63 | 0.00039 | 1.24 | [7 empty] | WinterOnly | 23
NG-HVAC-Blr-HW-gt2500to10000kBtuh-98p0Ec-CndReset | DEER2023 | D23v0 | 2022-10-14 19:08 | Any | Com | Ex | CZ13 | cPVVG | Cap-kBTUh | 2690 | 189000 | None | 1.72 | 0.00038 | 1.62 | 1.72 | 0.00038 | 1.28 | [7 empty] | WinterOnly | 23
NG-HVAC-Blr-HW-gt2500to10000kBtuh-98p0Ec-CndReset | DEER2023 | D23v0 | 2022-10-14 19:08 | Any | Com | Ex | CZ13 | cWVVG | Cap-kBTUh | 2690 | 189000 | None | 1.27 | 0.00025 | 1.56 | 1.27 | 0.00025 | 1.24 | [7 empty] | WinterOnly | 23
NG-HVAC-Blr-HW-gt2500to10000kBtuh-98p0Ec-CndReset | DEER2023 | D23v0 | 2022-10-14 19:08 | Any | Com | Ex | CZ14 | cAVVG | Cap-kBTUh | 3260 | 212000 | None | 1.33 | 0.00036 | 1.41 | 1.33 | 0.00036 | 1.13 | [7 empty] | WinterOnly | 23
NG-HVAC-Blr-HW-gt2500to10000kBtuh-98p0Ec-CndReset | DEER2023 | D23v0 | 2022-10-14 19:08 | Any | Com | Ex | CZ14 | cPVVG | Cap-kBTUh | 3320 | 212000 | None | 1.02 | 0.0002 | 1.37 | 1.02 | 0.0002 | 1.07 | [7 empty] | WinterOnly | 23
NG-HVAC-Blr-HW-gt2500to10000kBtuh-98p0Ec-CndReset | DEER2023 | D23v0 | 2022-10-14 19:08 | Any | Com | Ex | CZ14 | cWVVG | Cap-kBTUh | 3260 | 212000 | None | 0.997 | 0.00023 | 1.41 | 0.997 | 0.00023 | 1.13 | [7 empty] | WinterOnly | 23
NG-HVAC-Blr-HW-gt2500to10000kBtuh-98p0Ec-CndReset | DEER2023 | D23v0 | 2022-10-14 19:08 | Any | Com | Ex | CZ15 | cAVVG | Cap-kBTUh | 1610 | 183000 | None | 2.94 | 0.00072 | 1.58 | 2.94 | 0.00072 | 1.32 | [7 empty] | WinterOnly | 23
NG-HVAC-Blr-HW-gt2500to10000kBtuh-98p0Ec-CndReset | DEER2023 | D23v0 | 2022-10-14 19:08 | Any | Com | Ex | CZ15 | cPVVG | Cap-kBTUh | 1710 | 183000 | None | 2.15 | 0.00031 | 1.43 | 2.15 | 0.00031 | 1.17 | [7 empty] | WinterOnly | 23
NG-HVAC-Blr-HW-gt2500to10000kBtuh-98p0Ec-CndReset | DEER2023 | D23v0 | 2022-10-14 19:08 | Any | Com | Ex | CZ15 | cWVVG | Cap-kBTUh | 1610 | 183000 | None | 2.04 | 0.00037 | 1.58 | 2.04 | 0.00037 | 1.32 | [7 empty] | WinterOnly | 23
NG-HVAC-Blr-HW-gt2500to10000kBtuh-98p0Ec-CndReset | DEER2023 | D23v0 | 2022-10-14 19:08 | Any | Com | Ex | CZ16 | cAVVG | Cap-kBTUh | 6930 | 335000 | None | 0.744 | 0.0002 | 2.25 | 0.744 | 0.0002 | 1.68 | [7 empty] | WinterOnly | 23
NG-HVAC-Blr-HW-gt2500to10000kBtuh-98p0Ec-CndReset | DEER2023 | D23v0 | 2022-10-14 19:08 | Any | Com | Ex | CZ16 | cPVVG | Cap-kBTUh | 6950 | 335000 | None | 0.618 | 0.0002 | 2.1 | 0.618 | 0.0002 | 1.52 | [7 empty] | WinterOnly | 23
NG-HVAC-Blr-HW-gt2500to10000kBtuh-98p0Ec-CndReset | DEER2023 | D23v0 | 2022-10-14 19:08 | Any | Com | Ex | CZ16 | cWVVG | Cap-kBTUh | 6930 | 335000 | None | 0.584 | 0.00013 | 2.25 | 0.584 | 0.00013 | 1.68 | [7 empty] | WinterOnly | 23
NG-HVAC-Blr-HW-gt2500to10000kBtuh-98p0Ec-CndReset | DEER2023 | D23v0 | 2022-10-14 19:08 | Any | Com | New | CZ01 | cAVVG | Cap-kBTUh | 2780 | 208000 | None | 0.187 | 0.00034 | 2.41 | 0.187 | 0.00034 | 2.02 | [7 empty] | WinterOnly | 23
NG-HVAC-Blr-HW-gt2500to10000kBtuh-98p0Ec-CndReset | DEER2023 | D23v0 | 2022-10-14 19:08 | Any | Com | New | CZ01 | cPVVG | Cap-kBTUh | 2780 | 208000 | None | 0.301 | 0.00023 | 2.06 | 0.301 | 0.00023 | 1.65 | [7 empty] | WinterOnly | 23
NG-HVAC-Blr-HW-gt2500to10000kBtuh-98p0Ec-CndReset | DEER2023 | D23v0 | 2022-10-14 19:08 | Any | Com | New | CZ01 | cWVVG | Cap-kBTUh | 2780 | 208000 | None | 0.162 | 0.00032 | 2.41 | 0.162 | 0.00032 | 2.02 | [7 empty] | WinterOnly | 23
NG-HVAC-Blr-HW-gt2500to10000kBtuh-98p0Ec-CndReset | DEER2023 | D23v0 | 2022-10-14 19:08 | Any | Com | New | CZ02 | cAVVG | Cap-kBTUh | 2780 | 204000 | None | 0.634 | 0.00029 | 1.71 | 0.634 | 0.00029 | 1.45 | [7 empty] | WinterOnly | 23
NG-HVAC-Blr-HW-gt2500to10000kBtuh-98p0Ec-CndReset | DEER2023 | D23v0 | 2022-10-14 19:08 | Any | Com | New | CZ02 | cPVVG | Cap-kBTUh | 2730 | 204000 | None | 0.538 | 0.00019 | 1.51 | 0.538 | 0.00019 | 1.23 | [7 empty] | WinterOnly | 23
NG-HVAC-Blr-HW-gt2500to10000kBtuh-98p0Ec-CndReset | DEER2023 | D23v0 | 2022-10-14 19:08 | Any | Com | New | CZ02 | cWVVG | Cap-kBTUh | 2780 | 204000 | None | 0.539 | 0.00031 | 1.71 | 0.539 | 0.00031 | 1.45 | [7 empty] | WinterOnly | 23
NG-HVAC-Blr-HW-gt2500to10000kBtuh-98p0Ec-CndReset | DEER2023 | D23v0 | 2022-10-14 19:08 | Any | Com | New | CZ03 | cAVVG | Cap-kBTUh | 2170 | 191000 | None | 0.559 | 0.00058 | 1.25 | 0.559 | 0.00058 | 1.08 | [7 empty] | WinterOnly | 23
NG-HVAC-Blr-HW-gt2500to10000kBtuh-98p0Ec-CndReset | DEER2023 | D23v0 | 2022-10-14 19:08 | Any | Com | New | CZ03 | cPVVG | Cap-kBTUh | 2150 | 191000 | None | 0.406 | 0.00014 | 1.14 | 0.406 | 0.00014 | 0.954 | [7 empty] | WinterOnly | 23
NG-HVAC-Blr-HW-gt2500to10000kBtuh-98p0Ec-CndReset | DEER2023 | D23v0 | 2022-10-14 19:08 | Any | Com | New | CZ03 | cWVVG | Cap-kBTUh | 2170 | 191000 | None | 0.51 | 0.00046 | 1.25 | 0.51 | 0.00046 | 1.08 | [7 empty] | WinterOnly | 23
NG-HVAC-Blr-HW-gt2500to10000kBtuh-98p0Ec-CndReset | DEER2023 | D23v0 | 2022-10-14 19:08 | Any | Com | New | CZ04 | cAVVG | Cap-kBTUh | 1980 | 171000 | None | 0.755 | 0.00049 | 1.1 | 0.755 | 0.00049 | 0.965 | [7 empty] | WinterOnly | 23
NG-HVAC-Blr-HW-gt2500to10000kBtuh-98p0Ec-CndReset | DEER2023 | D23v0 | 2022-10-14 19:08 | Any | Com | New | CZ04 | cPVVG | Cap-kBTUh | 1950 | 171000 | None | 0.542 | 0.00014 | 1.01 | 0.542 | 0.00014 | 0.854 | [7 empty] | WinterOnly | 23
NG-HVAC-Blr-HW-gt2500to10000kBtuh-98p0Ec-CndReset | DEER2023 | D23v0 | 2022-10-14 19:08 | Any | Com | New | CZ04 | cWVVG | Cap-kBTUh | 1980 | 171000 | None | 0.673 | 0.00035 | 1.1 | 0.673 | 0.00035 | 0.965 | [7 empty] | WinterOnly | 23
NG-HVAC-Blr-HW-gt2500to10000kBtuh-98p0Ec-CndReset | DEER2023 | D23v0 | 2022-10-14 19:08 | Any | Com | New | CZ05 | cAVVG | Cap-kBTUh | 3720 | 276000 | None | 0.717 | 0.00035 | 1.52 | 0.717 | 0.00035 | 1.3 | [7 empty] | WinterOnly | 23
NG-HVAC-Blr-HW-gt2500to10000kBtuh-98p0Ec-CndReset | DEER2023 | D23v0 | 2022-10-14 19:08 | Any | Com | New | CZ05 | cPVVG | Cap-kBTUh | 3730 | 276000 | None | 0.453 | 0.00011 | 1.34 | 0.453 | 0.00011 | 1.09 | [7 empty] | WinterOnly | 23
NG-HVAC-Blr-HW-gt2500to10000kBtuh-98p0Ec-CndReset | DEER2023 | D23v0 | 2022-10-14 19:08 | Any | Com | New | CZ05 | cWVVG | Cap-kBTUh | 3720 | 276000 | None | 0.612 | 0.00026 | 1.52 | 0.612 | 0.00026 | 1.3 | [7 empty] | WinterOnly | 23
NG-HVAC-Blr-HW-gt2500to10000kBtuh-98p0Ec-CndReset | DEER2023 | D23v0 | 2022-10-14 19:08 | Any | Com | New | CZ06 | cAVVG | Cap-kBTUh | 1690 | 187000 | None | 0.703 | 0.00038 | 1.06 | 0.703 | 0.00038 | 0.919 | [7 empty] | WinterOnly | 23
NG-HVAC-Blr-HW-gt2500to10000kBtuh-98p0Ec-CndReset | DEER2023 | D23v0 | 2022-10-14 19:08 | Any | Com | New | CZ06 | cPVVG | Cap-kBTUh | 1660 | 187000 | None | 0.411 | 0.00011 | 0.96 | 0.411 | 0.00011 | 0.79 | [7 empty] | WinterOnly | 23
NG-HVAC-Blr-HW-gt2500to10000kBtuh-98p0Ec-CndReset | DEER2023 | D23v0 | 2022-10-14 19:08 | Any | Com | New | CZ06 | cWVVG | Cap-kBTUh | 1690 | 187000 | None | 0.591 | 0.00015 | 1.06 | 0.591 | 0.00015 | 0.919 | [7 empty] | WinterOnly | 23
NG-HVAC-Blr-HW-gt2500to10000kBtuh-98p0Ec-CndReset | DEER2023 | D23v0 | 2022-10-14 19:08 | Any | Com | New | CZ07 | cAVVG | Cap-kBTUh | 1260 | 185000 | None | 0.611 | 0.00017 | 1.15 | 0.611 | 0.00017 | 0.991 | [7 empty] | WinterOnly | 23
NG-HVAC-Blr-HW-gt2500to10000kBtuh-98p0Ec-CndReset | DEER2023 | D23v0 | 2022-10-14 19:08 | Any | Com | New | CZ07 | cPVVG | Cap-kBTUh | 1220 | 185000 | None | 0.227 | 7e-05 | 1.03 | 0.227 | 7e-05 | 0.833 | [7 empty] | WinterOnly | 23
NG-HVAC-Blr-HW-gt2500to10000kBtuh-98p0Ec-CndReset | DEER2023 | D23v0 | 2022-10-14 19:08 | Any | Com | New | CZ07 | cWVVG | Cap-kBTUh | 1260 | 185000 | None | 0.498 | 0.00013 | 1.15 | 0.498 | 0.00013 | 0.991 | [7 empty] | WinterOnly | 23
NG-HVAC-Blr-HW-gt2500to10000kBtuh-98p0Ec-CndReset | DEER2023 | D23v0 | 2022-10-14 19:08 | Any | Com | New | CZ08 | cAVVG | Cap-kBTUh | 1890 | 198000 | None | 0.685 | 0.00016 | 0.972 | 0.685 | 0.00016 | 0.843 | [7 empty] | WinterOnly | 23
NG-HVAC-Blr-HW-gt2500to10000kBtuh-98p0Ec-CndReset | DEER2023 | D23v0 | 2022-10-14 19:08 | Any | Com | New | CZ08 | cPVVG | Cap-kBTUh | 1850 | 198000 | None | 0.338 | 6e-05 | 0.819 | 0.338 | 6e-05 | 0.674 | [7 empty] | WinterOnly | 23
NG-HVAC-Blr-HW-gt2500to10000kBtuh-98p0Ec-CndReset | DEER2023 | D23v0 | 2022-10-14 19:08 | Any | Com | New | CZ08 | cWVVG | Cap-kBTUh | 1890 | 198000 | None | 0.612 | 0.00012 | 0.971 | 0.612 | 0.00012 | 0.843 | [7 empty] | WinterOnly | 23
NG-HVAC-Blr-HW-gt2500to10000kBtuh-98p0Ec-CndReset | DEER2023 | D23v0 | 2022-10-14 19:08 | Any | Com | New | CZ09 | cAVVG | Cap-kBTUh | 1470 | 176000 | None | 0.638 | 0.00016 | 1.04 | 0.638 | 0.00016 | 0.897 | [7 empty] | WinterOnly | 23
NG-HVAC-Blr-HW-gt2500to10000kBtuh-98p0Ec-CndReset | DEER2023 | D23v0 | 2022-10-14 19:08 | Any | Com | New | CZ09 | cPVVG | Cap-kBTUh | 1450 | 176000 | None | 0.278 | 7e-05 | 0.904 | 0.278 | 7e-05 | 0.743 | [7 empty] | WinterOnly | 23
NG-HVAC-Blr-HW-gt2500to10000kBtuh-98p0Ec-CndReset | DEER2023 | D23v0 | 2022-10-14 19:08 | Any | Com | New | CZ09 | cWVVG | Cap-kBTUh | 1470 | 176000 | None | 0.537 | 0.0001 | 1.04 | 0.537 | 0.0001 | 0.897 | [7 empty] | WinterOnly | 23
NG-HVAC-Blr-HW-gt2500to10000kBtuh-98p0Ec-CndReset | DEER2023 | D23v0 | 2022-10-14 19:08 | Any | Com | New | CZ10 | cAVVG | Cap-kBTUh | 1670 | 174000 | None | 0.596 | 0.00016 | 1.14 | 0.596 | 0.00016 | 0.979 | [7 empty] | WinterOnly | 23
NG-HVAC-Blr-HW-gt2500to10000kBtuh-98p0Ec-CndReset | DEER2023 | D23v0 | 2022-10-14 19:08 | Any | Com | New | CZ10 | cPVVG | Cap-kBTUh | 1670 | 174000 | None | 0.281 | 5e-05 | 0.953 | 0.281 | 5e-05 | 0.78 | [7 empty] | WinterOnly | 23
NG-HVAC-Blr-HW-gt2500to10000kBtuh-98p0Ec-CndReset | DEER2023 | D23v0 | 2022-10-14 19:08 | Any | Com | New | CZ10 | cWVVG | Cap-kBTUh | 1670 | 174000 | None | 0.543 | 0.00011 | 1.14 | 0.543 | 0.00011 | 0.979 | [7 empty] | WinterOnly | 23
NG-HVAC-Blr-HW-gt2500to10000kBtuh-98p0Ec-CndReset | DEER2023 | D23v0 | 2022-10-14 19:08 | Any | Com | New | CZ11 | cAVVG | Cap-kBTUh | 3150 | 227000 | None | 0.672 | 0.00017 | 1.56 | 0.672 | 0.00017 | 1.33 | [7 empty] | WinterOnly | 23
NG-HVAC-Blr-HW-gt2500to10000kBtuh-98p0Ec-CndReset | DEER2023 | D23v0 | 2022-10-14 19:08 | Any | Com | New | CZ11 | cPVVG | Cap-kBTUh | 3120 | 227000 | None | 0.426 | 0.0001 | 1.38 | 0.426 | 0.0001 | 1.12 | [7 empty] | WinterOnly | 23
NG-HVAC-Blr-HW-gt2500to10000kBtuh-98p0Ec-CndReset | DEER2023 | D23v0 | 2022-10-14 19:08 | Any | Com | New | CZ11 | cWVVG | Cap-kBTUh | 3150 | 227000 | None | 0.528 | 0.00013 | 1.56 | 0.528 | 0.00013 | 1.33 | [7 empty] | WinterOnly | 23
NG-HVAC-Blr-HW-gt2500to10000kBtuh-98p0Ec-CndReset | DEER2023 | D23v0 | 2022-10-14 19:08 | Any | Com | New | CZ12 | cAVVG | Cap-kBTUh | 2190 | 172000 | None | 0.731 | 0.00024 | 1.36 | 0.731 | 0.00024 | 1.17 | [7 empty] | WinterOnly | 23
NG-HVAC-Blr-HW-gt2500to10000kBtuh-98p0Ec-CndReset | DEER2023 | D23v0 | 2022-10-14 19:08 | Any | Com | New | CZ12 | cPVVG | Cap-kBTUh | 2170 | 172000 | None | 0.563 | 0.00015 | 1.23 | 0.563 | 0.00015 | 1.02 | [7 empty] | WinterOnly | 23
NG-HVAC-Blr-HW-gt2500to10000kBtuh-98p0Ec-CndReset | DEER2023 | D23v0 | 2022-10-14 19:08 | Any | Com | New | CZ12 | cWVVG | Cap-kBTUh | 2190 | 172000 | None | 0.648 | 0.00014 | 1.36 | 0.648 | 0.00014 | 1.17 | [7 empty] | WinterOnly | 23
NG-HVAC-Blr-HW-gt2500to10000kBtuh-98p0Ec-CndReset | DEER2023 | D23v0 | 2022-10-14 19:08 | Any | Com | New | CZ13 | cAVVG | Cap-kBTUh | 2430 | 185000 | None | 0.707 | 0.0002 | 1.35 | 0.707 | 0.0002 | 1.16 | [7 empty] | WinterOnly | 23
NG-HVAC-Blr-HW-gt2500to10000kBtuh-98p0Ec-CndReset | DEER2023 | D23v0 | 2022-10-14 19:08 | Any | Com | New | CZ13 | cPVVG | Cap-kBTUh | 2410 | 185000 | None | 0.455 | 0.0001 | 1.22 | 0.455 | 0.0001 | 1.01 | [7 empty] | WinterOnly | 23
NG-HVAC-Blr-HW-gt2500to10000kBtuh-98p0Ec-CndReset | DEER2023 | D23v0 | 2022-10-14 19:08 | Any | Com | New | CZ13 | cWVVG | Cap-kBTUh | 2430 | 185000 | None | 0.54 | 0.0001 | 1.35 | 0.54 | 0.0001 | 1.16 | [7 empty] | WinterOnly | 23
NG-HVAC-Blr-HW-gt2500to10000kBtuh-98p0Ec-CndReset | DEER2023 | D23v0 | 2022-10-14 19:08 | Any | Com | New | CZ14 | cAVVG | Cap-kBTUh | 2840 | 206000 | None | 0.695 | 0.00017 | 1.29 | 0.695 | 0.00017 | 1.11 | [7 empty] | WinterOnly | 23
NG-HVAC-Blr-HW-gt2500to10000kBtuh-98p0Ec-CndReset | DEER2023 | D23v0 | 2022-10-14 19:08 | Any | Com | New | CZ14 | cPVVG | Cap-kBTUh | 2850 | 206000 | None | 0.381 | 7e-05 | 1.13 | 0.381 | 7e-05 | 0.938 | [7 empty] | WinterOnly | 23
NG-HVAC-Blr-HW-gt2500to10000kBtuh-98p0Ec-CndReset | DEER2023 | D23v0 | 2022-10-14 19:08 | Any | Com | New | CZ14 | cWVVG | Cap-kBTUh | 2840 | 206000 | None | 0.585 | 0.00012 | 1.29 | 0.585 | 0.00012 | 1.11 | [7 empty] | WinterOnly | 23
NG-HVAC-Blr-HW-gt2500to10000kBtuh-98p0Ec-CndReset | DEER2023 | D23v0 | 2022-10-14 19:08 | Any | Com | New | CZ15 | cAVVG | Cap-kBTUh | 1370 | 180000 | None | 0.888 | 0.00018 | 1.02 | 0.888 | 0.00018 | 0.881 | [7 empty] | WinterOnly | 23
NG-HVAC-Blr-HW-gt2500to10000kBtuh-98p0Ec-CndReset | DEER2023 | D23v0 | 2022-10-14 19:08 | Any | Com | New | CZ15 | cPVVG | Cap-kBTUh | 1380 | 180000 | None | 0.215 | 3e-05 | 0.846 | 0.215 | 3e-05 | 0.689 | [7 empty] | WinterOnly | 23
NG-HVAC-Blr-HW-gt2500to10000kBtuh-98p0Ec-CndReset | DEER2023 | D23v0 | 2022-10-14 19:08 | Any | Com | New | CZ15 | cWVVG | Cap-kBTUh | 1370 | 180000 | None | 0.64 | 9e-05 | 1.02 | 0.64 | 9e-05 | 0.881 | [7 empty] | WinterOnly | 23
NG-HVAC-Blr-HW-gt2500to10000kBtuh-98p0Ec-CndReset | DEER2023 | D23v0 | 2022-10-14 19:08 | Any | Com | New | CZ16 | cAVVG | Cap-kBTUh | 5830 | 319000 | None | 0.447 | 0.00015 | 2.15 | 0.447 | 0.00015 | 1.79 | [7 empty] | WinterOnly | 23
NG-HVAC-Blr-HW-gt2500to10000kBtuh-98p0Ec-CndReset | DEER2023 | D23v0 | 2022-10-14 19:08 | Any | Com | New | CZ16 | cPVVG | Cap-kBTUh | 5910 | 319000 | None | 0.263 | 0.00011 | 1.92 | 0.263 | 0.00011 | 1.55 | [7 empty] | WinterOnly | 23
NG-HVAC-Blr-HW-gt2500to10000kBtuh-98p0Ec-CndReset | DEER2023 | D23v0 | 2022-10-14 19:08 | Any | Com | New | CZ16 | cWVVG | Cap-kBTUh | 5830 | 319000 | None | 0.344 | 0.00011 | 2.15 | 0.344 | 0.00011 | 1.79 | [7 empty] | WinterOnly | 23
NG-HVAC-Blr-HW-gt2500to10000kBtuh-98p0Ec-CndReset | DEER2023 | D23v0 | 2022-10-14 19:08 | Any | Com | Old | CZ01 | cAVVG | Cap-kBTUh | 4590 | 268000 | None | 1.27 | 0.00076 | 2.94 | 1.27 | 0.00076 | 2.3 | [7 empty] | WinterOnly | 23
NG-HVAC-Blr-HW-gt2500to10000kBtuh-98p0Ec-CndReset | DEER2023 | D23v0 | 2022-10-14 19:08 | Any | Com | Old | CZ01 | cPVVG | Cap-kBTUh | 4550 | 268000 | None | 1.55 | 0.00065 | 2.89 | 1.55 | 0.00065 | 2.26 | [7 empty] | WinterOnly | 23
NG-HVAC-Blr-HW-gt2500to10000kBtuh-98p0Ec-CndReset | DEER2023 | D23v0 | 2022-10-14 19:08 | Any | Com | Old | CZ01 | cWVVG | Cap-kBTUh | 4590 | 268000 | None | 1.22 | 0.00059 | 2.94 | 1.22 | 0.00059 | 2.3 | [7 empty] | WinterOnly | 23
NG-HVAC-Blr-HW-gt2500to10000kBtuh-98p0Ec-CndReset | DEER2023 | D23v0 | 2022-10-14 19:08 | Any | Com | Old | CZ02 | cAVVG | Cap-kBTUh | 3470 | 207000 | None | 2.72 | 0.00098 | 2.51 | 2.72 | 0.00098 | 2.03 | [7 empty] | WinterOnly | 23
NG-HVAC-Blr-HW-gt2500to10000kBtuh-98p0Ec-CndReset | DEER2023 | D23v0 | 2022-10-14 19:08 | Any | Com | Old | CZ02 | cPVVG | Cap-kBTUh | 3430 | 207000 | None | 2.56 | 0.00075 | 2.49 | 2.56 | 0.00075 | 2.02 | [7 empty] | WinterOnly | 23
NG-HVAC-Blr-HW-gt2500to10000kBtuh-98p0Ec-CndReset | DEER2023 | D23v0 | 2022-10-14 19:08 | Any | Com | Old | CZ02 | cWVVG | Cap-kBTUh | 3470 | 207000 | None | 2.41 | 0.00069 | 2.51 | 2.41 | 0.00069 | 2.03 | [7 empty] | WinterOnly | 23
NG-HVAC-Blr-HW-gt2500to10000kBtuh-98p0Ec-CndReset | DEER2023 | D23v0 | 2022-10-14 19:08 | Any | Com | Old | CZ03 | cAVVG | Cap-kBTUh | 2920 | 201000 | None | 2.58 | 0.00066 | 2.27 | 2.58 | 0.00066 | 1.89 | [7 empty] | WinterOnly | 23
NG-HVAC-Blr-HW-gt2500to10000kBtuh-98p0Ec-CndReset | DEER2023 | D23v0 | 2022-10-14 19:08 | Any | Com | Old | CZ03 | cPVVG | Cap-kBTUh | 2900 | 201000 | None | 2.24 | 0.00063 | 2.22 | 2.24 | 0.00063 | 1.84 | [7 empty] | WinterOnly | 23
NG-HVAC-Blr-HW-gt2500to10000kBtuh-98p0Ec-CndReset | DEER2023 | D23v0 | 2022-10-14 19:08 | Any | Com | Old | CZ03 | cWVVG | Cap-kBTUh | 2920 | 201000 | None | 2.46 | 0.00076 | 2.27 | 2.46 | 0.00076 | 1.89 | [7 empty] | WinterOnly | 23
NG-HVAC-Blr-HW-gt2500to10000kBtuh-98p0Ec-CndReset | DEER2023 | D23v0 | 2022-10-14 19:08 | Any | Com | Old | CZ04 | cAVVG | Cap-kBTUh | 2620 | 173000 | None | 3.01 | 0.00076 | 2.07 | 3.01 | 0.00076 | 1.74 | [7 empty] | WinterOnly | 23
NG-HVAC-Blr-HW-gt2500to10000kBtuh-98p0Ec-CndReset | DEER2023 | D23v0 | 2022-10-14 19:08 | Any | Com | Old | CZ04 | cPVVG | Cap-kBTUh | 2580 | 173000 | None | 2.49 | 0.00052 | 2.02 | 2.49 | 0.00052 | 1.7 | [7 empty] | WinterOnly | 23
NG-HVAC-Blr-HW-gt2500to10000kBtuh-98p0Ec-CndReset | DEER2023 | D23v0 | 2022-10-14 19:08 | Any | Com | Old | CZ04 | cWVVG | Cap-kBTUh | 2620 | 173000 | None | 2.73 | 0.00056 | 2.07 | 2.73 | 0.00056 | 1.74 | [7 empty] | WinterOnly | 23
NG-HVAC-Blr-HW-gt2500to10000kBtuh-98p0Ec-CndReset | DEER2023 | D23v0 | 2022-10-14 19:08 | Any | Com | Old | CZ05 | cAVVG | Cap-kBTUh | 4670 | 280000 | None | 3.39 | 0.00088 | 2.61 | 3.39 | 0.00088 | 2.16 | [7 empty] | WinterOnly | 23
NG-HVAC-Blr-HW-gt2500to10000kBtuh-98p0Ec-CndReset | DEER2023 | D23v0 | 2022-10-14 19:08 | Any | Com | Old | CZ05 | cPVVG | Cap-kBTUh | 4640 | 280000 | None | 2.92 | 0.00074 | 2.45 | 2.92 | 0.00074 | 2.01 | [7 empty] | WinterOnly | 23
NG-HVAC-Blr-HW-gt2500to10000kBtuh-98p0Ec-CndReset | DEER2023 | D23v0 | 2022-10-14 19:08 | Any | Com | Old | CZ05 | cWVVG | Cap-kBTUh | 4670 | 280000 | None | 3.2 | 0.00066 | 2.61 | 3.2 | 0.00066 | 2.16 | [7 empty] | WinterOnly | 23
NG-HVAC-Blr-HW-gt2500to10000kBtuh-98p0Ec-CndReset | DEER2023 | D23v0 | 2022-10-14 19:08 | Any | Com | Old | CZ06 | cAVVG | Cap-kBTUh | 2080 | 190000 | None | 4.91 | 0.00072 | 2.38 | 4.91 | 0.00072 | 2.04 | [7 empty] | WinterOnly | 23
NG-HVAC-Blr-HW-gt2500to10000kBtuh-98p0Ec-CndReset | DEER2023 | D23v0 | 2022-10-14 19:08 | Any | Com | Old | CZ06 | cPVVG | Cap-kBTUh | 2030 | 190000 | None | 4.57 | 0.00058 | 2.42 | 4.57 | 0.00058 | 2.08 | [7 empty] | WinterOnly | 23
NG-HVAC-Blr-HW-gt2500to10000kBtuh-98p0Ec-CndReset | DEER2023 | D23v0 | 2022-10-14 19:08 | Any | Com | Old | CZ06 | cWVVG | Cap-kBTUh | 2080 | 190000 | None | 4.47 | 0.00054 | 2.38 | 4.47 | 0.00054 | 2.04 | [7 empty] | WinterOnly | 23
NG-HVAC-Blr-HW-gt2500to10000kBtuh-98p0Ec-CndReset | DEER2023 | D23v0 | 2022-10-14 19:08 | Any | Com | Old | CZ07 | cAVVG | Cap-kBTUh | 1560 | 172000 | None | 5.47 | 0.00071 | 2.7 | 5.47 | 0.00071 | 2.32 | [7 empty] | WinterOnly | 23
NG-HVAC-Blr-HW-gt2500to10000kBtuh-98p0Ec-CndReset | DEER2023 | D23v0 | 2022-10-14 19:08 | Any | Com | Old | CZ07 | cPVVG | Cap-kBTUh | 1470 | 172000 | None | 5.44 | 0.00078 | 2.85 | 5.44 | 0.00078 | 2.45 | [7 empty] | WinterOnly | 23
NG-HVAC-Blr-HW-gt2500to10000kBtuh-98p0Ec-CndReset | DEER2023 | D23v0 | 2022-10-14 19:08 | Any | Com | Old | CZ07 | cWVVG | Cap-kBTUh | 1560 | 172000 | None | 5.06 | 0.00058 | 2.7 | 5.06 | 0.00058 | 2.32 | [7 empty] | WinterOnly | 23
NG-HVAC-Blr-HW-gt2500to10000kBtuh-98p0Ec-CndReset | DEER2023 | D23v0 | 2022-10-14 19:08 | Any | Com | Old | CZ08 | cAVVG | Cap-kBTUh | 2380 | 202000 | None | 5.02 | 0.00068 | 2.18 | 5.02 | 0.00068 | 1.87 | [7 empty] | WinterOnly | 23
NG-HVAC-Blr-HW-gt2500to10000kBtuh-98p0Ec-CndReset | DEER2023 | D23v0 | 2022-10-14 19:08 | Any | Com | Old | CZ08 | cPVVG | Cap-kBTUh | 2340 | 202000 | None | 4.27 | 0.00056 | 2.24 | 4.27 | 0.00056 | 1.93 | [7 empty] | WinterOnly | 23
NG-HVAC-Blr-HW-gt2500to10000kBtuh-98p0Ec-CndReset | DEER2023 | D23v0 | 2022-10-14 19:08 | Any | Com | Old | CZ08 | cWVVG | Cap-kBTUh | 2380 | 202000 | None | 4.39 | 0.00051 | 2.18 | 4.39 | 0.00051 | 1.87 | [7 empty] | WinterOnly | 23
NG-HVAC-Blr-HW-gt2500to10000kBtuh-98p0Ec-CndReset | DEER2023 | D23v0 | 2022-10-14 19:08 | Any | Com | Old | CZ09 | cAVVG | Cap-kBTUh | 2190 | 191000 | None | 5 | 0.00086 | 2.31 | 5 | 0.00086 | 1.97 | [7 empty] | WinterOnly | 23
NG-HVAC-Blr-HW-gt2500to10000kBtuh-98p0Ec-CndReset | DEER2023 | D23v0 | 2022-10-14 19:08 | Any | Com | Old | CZ09 | cPVVG | Cap-kBTUh | 2160 | 191000 | None | 4.13 | 0.00071 | 2.37 | 4.13 | 0.00071 | 2.03 | [7 empty] | WinterOnly | 23
NG-HVAC-Blr-HW-gt2500to10000kBtuh-98p0Ec-CndReset | DEER2023 | D23v0 | 2022-10-14 19:08 | Any | Com | Old | CZ09 | cWVVG | Cap-kBTUh | 2190 | 191000 | None | 4.25 | 0.0006 | 2.31 | 4.25 | 0.0006 | 1.97 | [7 empty] | WinterOnly | 23
NG-HVAC-Blr-HW-gt2500to10000kBtuh-98p0Ec-CndReset | DEER2023 | D23v0 | 2022-10-14 19:08 | Any | Com | Old | CZ10 | cAVVG | Cap-kBTUh | 2120 | 168000 | None | 3.75 | 0.00088 | 2.12 | 3.75 | 0.00088 | 1.79 | [7 empty] | WinterOnly | 23
NG-HVAC-Blr-HW-gt2500to10000kBtuh-98p0Ec-CndReset | DEER2023 | D23v0 | 2022-10-14 19:08 | Any | Com | Old | CZ10 | cPVVG | Cap-kBTUh | 2090 | 168000 | None | 3.46 | 0.00041 | 2.22 | 3.46 | 0.00041 | 1.89 | [7 empty] | WinterOnly | 23
NG-HVAC-Blr-HW-gt2500to10000kBtuh-98p0Ec-CndReset | DEER2023 | D23v0 | 2022-10-14 19:08 | Any | Com | Old | CZ10 | cWVVG | Cap-kBTUh | 2120 | 168000 | None | 3.26 | 0.00076 | 2.12 | 3.26 | 0.00076 | 1.79 | [7 empty] | WinterOnly | 23
NG-HVAC-Blr-HW-gt2500to10000kBtuh-98p0Ec-CndReset | DEER2023 | D23v0 | 2022-10-14 19:08 | Any | Com | Old | CZ11 | cAVVG | Cap-kBTUh | 4060 | 229000 | None | 3.2 | 0.00108 | 2.43 | 3.2 | 0.00108 | 1.97 | [7 empty] | WinterOnly | 23
NG-HVAC-Blr-HW-gt2500to10000kBtuh-98p0Ec-CndReset | DEER2023 | D23v0 | 2022-10-14 19:08 | Any | Com | Old | CZ11 | cPVVG | Cap-kBTUh | 4060 | 229000 | None | 3.03 | 0.00092 | 2.47 | 3.03 | 0.00092 | 2.01 | [7 empty] | WinterOnly | 23
NG-HVAC-Blr-HW-gt2500to10000kBtuh-98p0Ec-CndReset | DEER2023 | D23v0 | 2022-10-14 19:08 | Any | Com | Old | CZ11 | cWVVG | Cap-kBTUh | 4060 | 229000 | None | 2.69 | 0.00062 | 2.43 | 2.69 | 0.00062 | 1.97 | [7 empty] | WinterOnly | 23
NG-HVAC-Blr-HW-gt2500to10000kBtuh-98p0Ec-CndReset | DEER2023 | D23v0 | 2022-10-14 19:08 | Any | Com | Old | CZ12 | cAVVG | Cap-kBTUh | 2700 | 173000 | None | 2.88 | 0.00097 | 2.22 | 2.88 | 0.00097 | 1.83 | [7 empty] | WinterOnly | 23
NG-HVAC-Blr-HW-gt2500to10000kBtuh-98p0Ec-CndReset | DEER2023 | D23v0 | 2022-10-14 19:08 | Any | Com | Old | CZ12 | cPVVG | Cap-kBTUh | 2670 | 173000 | None | 2.65 | 0.00139 | 2.25 | 2.65 | 0.00139 | 1.86 | [7 empty] | WinterOnly | 23
NG-HVAC-Blr-HW-gt2500to10000kBtuh-98p0Ec-CndReset | DEER2023 | D23v0 | 2022-10-14 19:08 | Any | Com | Old | CZ12 | cWVVG | Cap-kBTUh | 2700 | 173000 | None | 2.54 | 0.0006 | 2.22 | 2.54 | 0.0006 | 1.83 | [7 empty] | WinterOnly | 23
NG-HVAC-Blr-HW-gt2500to10000kBtuh-98p0Ec-CndReset | DEER2023 | D23v0 | 2022-10-14 19:08 | Any | Com | Old | CZ13 | cAVVG | Cap-kBTUh | 3020 | 185000 | None | 3.35 | 0.00088 | 2.23 | 3.35 | 0.00088 | 1.84 | [7 empty] | WinterOnly | 23
NG-HVAC-Blr-HW-gt2500to10000kBtuh-98p0Ec-CndReset | DEER2023 | D23v0 | 2022-10-14 19:08 | Any | Com | Old | CZ13 | cPVVG | Cap-kBTUh | 3010 | 185000 | None | 3.17 | 0.00077 | 2.3 | 3.17 | 0.00077 | 1.91 | [7 empty] | WinterOnly | 23
NG-HVAC-Blr-HW-gt2500to10000kBtuh-98p0Ec-CndReset | DEER2023 | D23v0 | 2022-10-14 19:08 | Any | Com | Old | CZ13 | cWVVG | Cap-kBTUh | 3020 | 185000 | None | 2.8 | 0.00053 | 2.23 | 2.8 | 0.00053 | 1.84 | [7 empty] | WinterOnly | 23
NG-HVAC-Blr-HW-gt2500to10000kBtuh-98p0Ec-CndReset | DEER2023 | D23v0 | 2022-10-14 19:08 | Any | Com | Old | CZ14 | cAVVG | Cap-kBTUh | 3460 | 197000 | None | 3.07 | 0.00072 | 2.08 | 3.07 | 0.00072 | 1.72 | [7 empty] | WinterOnly | 23
NG-HVAC-Blr-HW-gt2500to10000kBtuh-98p0Ec-CndReset | DEER2023 | D23v0 | 2022-10-14 19:08 | Any | Com | Old | CZ14 | cPVVG | Cap-kBTUh | 3450 | 197000 | None | 2.5 | 0.00069 | 2.08 | 2.5 | 0.00069 | 1.73 | [7 empty] | WinterOnly | 23
NG-HVAC-Blr-HW-gt2500to10000kBtuh-98p0Ec-CndReset | DEER2023 | D23v0 | 2022-10-14 19:08 | Any | Com | Old | CZ14 | cWVVG | Cap-kBTUh | 3460 | 197000 | None | 2.58 | 0.00043 | 2.08 | 2.58 | 0.00043 | 1.72 | [7 empty] | WinterOnly | 23
NG-HVAC-Blr-HW-gt2500to10000kBtuh-98p0Ec-CndReset | DEER2023 | D23v0 | 2022-10-14 19:08 | Any | Com | Old | CZ15 | cAVVG | Cap-kBTUh | 1880 | 173000 | None | 8.52 | 0.00166 | 2.92 | 8.52 | 0.00166 | 2.54 | [7 empty] | WinterOnly | 23
NG-HVAC-Blr-HW-gt2500to10000kBtuh-98p0Ec-CndReset | DEER2023 | D23v0 | 2022-10-14 19:08 | Any | Com | Old | CZ15 | cPVVG | Cap-kBTUh | 1860 | 173000 | None | 8.08 | 0.00152 | 3.11 | 8.08 | 0.00152 | 2.71 | [7 empty] | WinterOnly | 23
NG-HVAC-Blr-HW-gt2500to10000kBtuh-98p0Ec-CndReset | DEER2023 | D23v0 | 2022-10-14 19:08 | Any | Com | Old | CZ15 | cWVVG | Cap-kBTUh | 1880 | 173000 | None | 6.56 | 0.0016 | 2.92 | 6.56 | 0.0016 | 2.54 | [7 empty] | WinterOnly | 23
NG-HVAC-Blr-HW-gt2500to10000kBtuh-98p0Ec-CndReset | DEER2023 | D23v0 | 2022-10-14 19:08 | Any | Com | Old | CZ16 | cAVVG | Cap-kBTUh | 6750 | 288000 | None | 2 | 0.00069 | 2.88 | 2 | 0.00069 | 2.23 | [7 empty] | WinterOnly | 23
NG-HVAC-Blr-HW-gt2500to10000kBtuh-98p0Ec-CndReset | DEER2023 | D23v0 | 2022-10-14 19:08 | Any | Com | Old | CZ16 | cPVVG | Cap-kBTUh | 6760 | 288000 | None | 1.64 | 0.0005 | 2.65 | 1.64 | 0.0005 | 2.02 | [7 empty] | WinterOnly | 23
NG-HVAC-Blr-HW-gt2500to10000kBtuh-98p0Ec-CndReset | DEER2023 | D23v0 | 2022-10-14 19:08 | Any | Com | Old | CZ16 | cWVVG | Cap-kBTUh | 6750 | 288000 | None | 1.78 | 0.00054 | 2.88 | 1.78 | 0.00054 | 2.23 | [7 empty] | WinterOnly | 23
NG-HVAC-Blr-HW-gt2500to10000kBtuh-98p0Ec-CndReset | DEER2023 | D23v0 | 2022-10-14 19:08 | Any | Com | Rec | CZ01 | cAVVG | Cap-kBTUh | 2770 | 209000 | None | 0.206 | 0.00027 | 2 | 0.206 | 0.00027 | 1.64 | [7 empty] | WinterOnly | 23
NG-HVAC-Blr-HW-gt2500to10000kBtuh-98p0Ec-CndReset | DEER2023 | D23v0 | 2022-10-14 19:08 | Any | Com | Rec | CZ01 | cPVVG | Cap-kBTUh | 2770 | 209000 | None | 0.312 | 0.00016 | 1.76 | 0.312 | 0.00016 | 1.38 | [7 empty] | WinterOnly | 23
NG-HVAC-Blr-HW-gt2500to10000kBtuh-98p0Ec-CndReset | DEER2023 | D23v0 | 2022-10-14 19:08 | Any | Com | Rec | CZ01 | cWVVG | Cap-kBTUh | 2770 | 209000 | None | 0.176 | 0.00023 | 2 | 0.176 | 0.00023 | 1.64 | [7 empty] | WinterOnly | 23
NG-HVAC-Blr-HW-gt2500to10000kBtuh-98p0Ec-CndReset | DEER2023 | D23v0 | 2022-10-14 19:08 | Any | Com | Rec | CZ02 | cAVVG | Cap-kBTUh | 2720 | 204000 | None | 0.619 | 0.00026 | 1.42 | 0.619 | 0.00026 | 1.17 | [7 empty] | WinterOnly | 23
NG-HVAC-Blr-HW-gt2500to10000kBtuh-98p0Ec-CndReset | DEER2023 | D23v0 | 2022-10-14 19:08 | Any | Com | Rec | CZ02 | cPVVG | Cap-kBTUh | 2670 | 204000 | None | 0.447 | 0.00017 | 1.31 | 0.447 | 0.00017 | 1.03 | [7 empty] | WinterOnly | 23
NG-HVAC-Blr-HW-gt2500to10000kBtuh-98p0Ec-CndReset | DEER2023 | D23v0 | 2022-10-14 19:08 | Any | Com | Rec | CZ02 | cWVVG | Cap-kBTUh | 2720 | 204000 | None | 0.507 | 0.00017 | 1.42 | 0.507 | 0.00017 | 1.17 | [7 empty] | WinterOnly | 23
NG-HVAC-Blr-HW-gt2500to10000kBtuh-98p0Ec-CndReset | DEER2023 | D23v0 | 2022-10-14 19:08 | Any | Com | Rec | CZ03 | cAVVG | Cap-kBTUh | 2120 | 191000 | None | 0.559 | 0.0003 | 1.04 | 0.559 | 0.0003 | 0.878 | [7 empty] | WinterOnly | 23
NG-HVAC-Blr-HW-gt2500to10000kBtuh-98p0Ec-CndReset | DEER2023 | D23v0 | 2022-10-14 19:08 | Any | Com | Rec | CZ03 | cPVVG | Cap-kBTUh | 2110 | 191000 | None | 0.436 | 0.00015 | 0.983 | 0.436 | 0.00015 | 0.8 | [7 empty] | WinterOnly | 23
NG-HVAC-Blr-HW-gt2500to10000kBtuh-98p0Ec-CndReset | DEER2023 | D23v0 | 2022-10-14 19:08 | Any | Com | Rec | CZ03 | cWVVG | Cap-kBTUh | 2120 | 191000 | None | 0.503 | 0.00029 | 1.04 | 0.503 | 0.00029 | 0.878 | [7 empty] | WinterOnly | 23
NG-HVAC-Blr-HW-gt2500to10000kBtuh-98p0Ec-CndReset | DEER2023 | D23v0 | 2022-10-14 19:08 | Any | Com | Rec | CZ04 | cAVVG | Cap-kBTUh | 1930 | 171000 | None | 0.762 | 0.00025 | 0.922 | 0.762 | 0.00025 | 0.789 | [7 empty] | WinterOnly | 23
NG-HVAC-Blr-HW-gt2500to10000kBtuh-98p0Ec-CndReset | DEER2023 | D23v0 | 2022-10-14 19:08 | Any | Com | Rec | CZ04 | cPVVG | Cap-kBTUh | 1900 | 171000 | None | 0.489 | 0.00014 | 0.869 | 0.489 | 0.00014 | 0.721 | [7 empty] | WinterOnly | 23
NG-HVAC-Blr-HW-gt2500to10000kBtuh-98p0Ec-CndReset | DEER2023 | D23v0 | 2022-10-14 19:08 | Any | Com | Rec | CZ04 | cWVVG | Cap-kBTUh | 1930 | 171000 | None | 0.653 | 0.00015 | 0.922 | 0.653 | 0.00015 | 0.789 | [7 empty] | WinterOnly | 23
NG-HVAC-Blr-HW-gt2500to10000kBtuh-98p0Ec-CndReset | DEER2023 | D23v0 | 2022-10-14 19:08 | Any | Com | Rec | CZ05 | cAVVG | Cap-kBTUh | 3690 | 276000 | None | 0.688 | 0.00026 | 1.3 | 0.688 | 0.00026 | 1.08 | [7 empty] | WinterOnly | 23
NG-HVAC-Blr-HW-gt2500to10000kBtuh-98p0Ec-CndReset | DEER2023 | D23v0 | 2022-10-14 19:08 | Any | Com | Rec | CZ05 | cPVVG | Cap-kBTUh | 3690 | 276000 | None | 0.437 | 0.00011 | 1.16 | 0.437 | 0.00011 | 0.92 | [7 empty] | WinterOnly | 23
NG-HVAC-Blr-HW-gt2500to10000kBtuh-98p0Ec-CndReset | DEER2023 | D23v0 | 2022-10-14 19:08 | Any | Com | Rec | CZ05 | cWVVG | Cap-kBTUh | 3690 | 276000 | None | 0.588 | 0.00018 | 1.3 | 0.588 | 0.00018 | 1.08 | [7 empty] | WinterOnly | 23
NG-HVAC-Blr-HW-gt2500to10000kBtuh-98p0Ec-CndReset | DEER2023 | D23v0 | 2022-10-14 19:08 | Any | Com | Rec | CZ06 | cAVVG | Cap-kBTUh | 1640 | 187000 | None | 0.688 | 0.00014 | 0.85 | 0.688 | 0.00014 | 0.718 | [7 empty] | WinterOnly | 23
NG-HVAC-Blr-HW-gt2500to10000kBtuh-98p0Ec-CndReset | DEER2023 | D23v0 | 2022-10-14 19:08 | Any | Com | Rec | CZ06 | cPVVG | Cap-kBTUh | 1610 | 187000 | None | 0.429 | 0.00029 | 0.797 | 0.429 | 0.00029 | 0.637 | [7 empty] | WinterOnly | 23
NG-HVAC-Blr-HW-gt2500to10000kBtuh-98p0Ec-CndReset | DEER2023 | D23v0 | 2022-10-14 19:08 | Any | Com | Rec | CZ06 | cWVVG | Cap-kBTUh | 1640 | 187000 | None | 0.613 | 0.00014 | 0.85 | 0.613 | 0.00014 | 0.718 | [7 empty] | WinterOnly | 23
NG-HVAC-Blr-HW-gt2500to10000kBtuh-98p0Ec-CndReset | DEER2023 | D23v0 | 2022-10-14 19:08 | Any | Com | Rec | CZ07 | cAVVG | Cap-kBTUh | 1230 | 185000 | None | 0.694 | 0.00015 | 0.951 | 0.694 | 0.00015 | 0.801 | [7 empty] | WinterOnly | 23
NG-HVAC-Blr-HW-gt2500to10000kBtuh-98p0Ec-CndReset | DEER2023 | D23v0 | 2022-10-14 19:08 | Any | Com | Rec | CZ07 | cPVVG | Cap-kBTUh | 1190 | 185000 | None | 0.333 | 0.00012 | 0.873 | 0.333 | 0.00012 | 0.683 | [7 empty] | WinterOnly | 23
NG-HVAC-Blr-HW-gt2500to10000kBtuh-98p0Ec-CndReset | DEER2023 | D23v0 | 2022-10-14 19:08 | Any | Com | Rec | CZ07 | cWVVG | Cap-kBTUh | 1230 | 185000 | None | 0.562 | 0.0001 | 0.951 | 0.562 | 0.0001 | 0.802 | [7 empty] | WinterOnly | 23
NG-HVAC-Blr-HW-gt2500to10000kBtuh-98p0Ec-CndReset | DEER2023 | D23v0 | 2022-10-14 19:08 | Any | Com | Rec | CZ08 | cAVVG | Cap-kBTUh | 1840 | 198000 | None | 0.71 | 0.00011 | 0.779 | 0.71 | 0.00011 | 0.659 | [7 empty] | WinterOnly | 23
NG-HVAC-Blr-HW-gt2500to10000kBtuh-98p0Ec-CndReset | DEER2023 | D23v0 | 2022-10-14 19:08 | Any | Com | Rec | CZ08 | cPVVG | Cap-kBTUh | 1810 | 198000 | None | 0.383 | 6e-05 | 0.702 | 0.383 | 6e-05 | 0.564 | [7 empty] | WinterOnly | 23
NG-HVAC-Blr-HW-gt2500to10000kBtuh-98p0Ec-CndReset | DEER2023 | D23v0 | 2022-10-14 19:08 | Any | Com | Rec | CZ08 | cWVVG | Cap-kBTUh | 1840 | 198000 | None | 0.61 | 7e-05 | 0.779 | 0.61 | 7e-05 | 0.658 | [7 empty] | WinterOnly | 23
NG-HVAC-Blr-HW-gt2500to10000kBtuh-98p0Ec-CndReset | DEER2023 | D23v0 | 2022-10-14 19:08 | Any | Com | Rec | CZ09 | cAVVG | Cap-kBTUh | 1420 | 176000 | None | 0.718 | 0.0002 | 0.845 | 0.718 | 0.0002 | 0.713 | [7 empty] | WinterOnly | 23
NG-HVAC-Blr-HW-gt2500to10000kBtuh-98p0Ec-CndReset | DEER2023 | D23v0 | 2022-10-14 19:08 | Any | Com | Rec | CZ09 | cPVVG | Cap-kBTUh | 1410 | 176000 | None | 0.402 | 0.00011 | 0.769 | 0.402 | 0.00011 | 0.616 | [7 empty] | WinterOnly | 23
NG-HVAC-Blr-HW-gt2500to10000kBtuh-98p0Ec-CndReset | DEER2023 | D23v0 | 2022-10-14 19:08 | Any | Com | Rec | CZ09 | cWVVG | Cap-kBTUh | 1420 | 176000 | None | 0.597 | 0.00012 | 0.845 | 0.597 | 0.00012 | 0.713 | [7 empty] | WinterOnly | 23
NG-HVAC-Blr-HW-gt2500to10000kBtuh-98p0Ec-CndReset | DEER2023 | D23v0 | 2022-10-14 19:08 | Any | Com | Rec | CZ10 | cAVVG | Cap-kBTUh | 1630 | 174000 | None | 0.563 | 9e-05 | 0.905 | 0.563 | 9e-05 | 0.755 | [7 empty] | WinterOnly | 23
NG-HVAC-Blr-HW-gt2500to10000kBtuh-98p0Ec-CndReset | DEER2023 | D23v0 | 2022-10-14 19:08 | Any | Com | Rec | CZ10 | cPVVG | Cap-kBTUh | 1630 | 174000 | None | 0.316 | 6e-05 | 0.802 | 0.316 | 6e-05 | 0.638 | [7 empty] | WinterOnly | 23
NG-HVAC-Blr-HW-gt2500to10000kBtuh-98p0Ec-CndReset | DEER2023 | D23v0 | 2022-10-14 19:08 | Any | Com | Rec | CZ10 | cWVVG | Cap-kBTUh | 1630 | 174000 | None | 0.495 | 5e-05 | 0.905 | 0.495 | 5e-05 | 0.755 | [7 empty] | WinterOnly | 23
NG-HVAC-Blr-HW-gt2500to10000kBtuh-98p0Ec-CndReset | DEER2023 | D23v0 | 2022-10-14 19:08 | Any | Com | Rec | CZ11 | cAVVG | Cap-kBTUh | 3100 | 227000 | None | 0.628 | 0.00019 | 1.27 | 0.628 | 0.00019 | 1.05 | [7 empty] | WinterOnly | 23
NG-HVAC-Blr-HW-gt2500to10000kBtuh-98p0Ec-CndReset | DEER2023 | D23v0 | 2022-10-14 19:08 | Any | Com | Rec | CZ11 | cPVVG | Cap-kBTUh | 3080 | 227000 | None | 0.447 | 0.0001 | 1.17 | 0.447 | 0.0001 | 0.932 | [7 empty] | WinterOnly | 23
NG-HVAC-Blr-HW-gt2500to10000kBtuh-98p0Ec-CndReset | DEER2023 | D23v0 | 2022-10-14 19:08 | Any | Com | Rec | CZ11 | cWVVG | Cap-kBTUh | 3100 | 227000 | None | 0.493 | 0.0001 | 1.27 | 0.493 | 0.0001 | 1.05 | [7 empty] | WinterOnly | 23
NG-HVAC-Blr-HW-gt2500to10000kBtuh-98p0Ec-CndReset | DEER2023 | D23v0 | 2022-10-14 19:08 | Any | Com | Rec | CZ12 | cAVVG | Cap-kBTUh | 2130 | 172000 | None | 0.728 | 0.00022 | 1.12 | 0.728 | 0.00022 | 0.942 | [7 empty] | WinterOnly | 23
NG-HVAC-Blr-HW-gt2500to10000kBtuh-98p0Ec-CndReset | DEER2023 | D23v0 | 2022-10-14 19:08 | Any | Com | Rec | CZ12 | cPVVG | Cap-kBTUh | 2110 | 172000 | None | 0.48 | 0.00026 | 1.06 | 0.48 | 0.00026 | 0.86 | [7 empty] | WinterOnly | 23
NG-HVAC-Blr-HW-gt2500to10000kBtuh-98p0Ec-CndReset | DEER2023 | D23v0 | 2022-10-14 19:08 | Any | Com | Rec | CZ12 | cWVVG | Cap-kBTUh | 2130 | 172000 | None | 0.617 | 0.00014 | 1.12 | 0.617 | 0.00014 | 0.942 | [7 empty] | WinterOnly | 23
NG-HVAC-Blr-HW-gt2500to10000kBtuh-98p0Ec-CndReset | DEER2023 | D23v0 | 2022-10-14 19:08 | Any | Com | Rec | CZ13 | cAVVG | Cap-kBTUh | 2380 | 185000 | None | 0.712 | 0.00086 | 1.11 | 0.712 | 0.00086 | 0.925 | [7 empty] | WinterOnly | 23
NG-HVAC-Blr-HW-gt2500to10000kBtuh-98p0Ec-CndReset | DEER2023 | D23v0 | 2022-10-14 19:08 | Any | Com | Rec | CZ13 | cPVVG | Cap-kBTUh | 2370 | 185000 | None | 0.465 | 0.00029 | 1.04 | 0.465 | 0.00029 | 0.84 | [7 empty] | WinterOnly | 23
NG-HVAC-Blr-HW-gt2500to10000kBtuh-98p0Ec-CndReset | DEER2023 | D23v0 | 2022-10-14 19:08 | Any | Com | Rec | CZ13 | cWVVG | Cap-kBTUh | 2380 | 185000 | None | 0.578 | 0.00057 | 1.11 | 0.578 | 0.00057 | 0.925 | [7 empty] | WinterOnly | 23
NG-HVAC-Blr-HW-gt2500to10000kBtuh-98p0Ec-CndReset | DEER2023 | D23v0 | 2022-10-14 19:08 | Any | Com | Rec | CZ14 | cAVVG | Cap-kBTUh | 2800 | 207000 | None | 0.627 | 0.0002 | 1.04 | 0.627 | 0.0002 | 0.869 | [7 empty] | WinterOnly | 23
NG-HVAC-Blr-HW-gt2500to10000kBtuh-98p0Ec-CndReset | DEER2023 | D23v0 | 2022-10-14 19:08 | Any | Com | Rec | CZ14 | cPVVG | Cap-kBTUh | 2810 | 207000 | None | 0.332 | 6e-05 | 0.937 | 0.332 | 6e-05 | 0.756 | [7 empty] | WinterOnly | 23
NG-HVAC-Blr-HW-gt2500to10000kBtuh-98p0Ec-CndReset | DEER2023 | D23v0 | 2022-10-14 19:08 | Any | Com | Rec | CZ14 | cWVVG | Cap-kBTUh | 2800 | 207000 | None | 0.489 | 0.00012 | 1.04 | 0.489 | 0.00012 | 0.869 | [7 empty] | WinterOnly | 23
NG-HVAC-Blr-HW-gt2500to10000kBtuh-98p0Ec-CndReset | DEER2023 | D23v0 | 2022-10-14 19:08 | Any | Com | Rec | CZ15 | cAVVG | Cap-kBTUh | 1370 | 180000 | None | 0.887 | 0.0002 | 0.867 | 0.887 | 0.0002 | 0.737 | [7 empty] | WinterOnly | 23
NG-HVAC-Blr-HW-gt2500to10000kBtuh-98p0Ec-CndReset | DEER2023 | D23v0 | 2022-10-14 19:08 | Any | Com | Rec | CZ15 | cPVVG | Cap-kBTUh | 1380 | 180000 | None | 0.256 | 4e-05 | 0.689 | 0.256 | 4e-05 | 0.543 | [7 empty] | WinterOnly | 23
NG-HVAC-Blr-HW-gt2500to10000kBtuh-98p0Ec-CndReset | DEER2023 | D23v0 | 2022-10-14 19:08 | Any | Com | Rec | CZ15 | cWVVG | Cap-kBTUh | 1370 | 180000 | None | 0.654 | 8e-05 | 0.867 | 0.654 | 8e-05 | 0.737 | [7 empty] | WinterOnly | 23
NG-HVAC-Blr-HW-gt2500to10000kBtuh-98p0Ec-CndReset | DEER2023 | D23v0 | 2022-10-14 19:08 | Any | Com | Rec | CZ16 | cAVVG | Cap-kBTUh | 5750 | 320000 | None | 0.406 | 0.00013 | 1.85 | 0.406 | 0.00013 | 1.5 | [7 empty] | WinterOnly | 23
NG-HVAC-Blr-HW-gt2500to10000kBtuh-98p0Ec-CndReset | DEER2023 | D23v0 | 2022-10-14 19:08 | Any | Com | Rec | CZ16 | cPVVG | Cap-kBTUh | 5820 | 320000 | None | 0.228 | 9e-05 | 1.64 | 0.228 | 9e-05 | 1.29 | [7 empty] | WinterOnly | 23
NG-HVAC-Blr-HW-gt2500to10000kBtuh-98p0Ec-CndReset | DEER2023 | D23v0 | 2022-10-14 19:08 | Any | Com | Rec | CZ16 | cWVVG | Cap-kBTUh | 5750 | 320000 | None | 0.308 | 9e-05 | 1.85 | 0.308 | 9e-05 | 1.5 | [7 empty] | WinterOnly | 23
NG-HVAC-Blr-HW-gt2500to10000kBtuh-98p0Ec-CndReset | DEER2023 | D23v0 | 2022-10-14 19:07 | Any | ECC | Ex | CZ01 | cAVVG | Cap-kBTUh | 5360 | 300000 | None | 0.00947 | 0.00032 | 1.92 | 0.00947 | 0.00032 | 1.4 | [7 empty] | WinterOnly | 23
NG-HVAC-Blr-HW-gt2500to10000kBtuh-98p0Ec-CndReset | DEER2023 | D23v0 | 2022-10-14 19:07 | Any | ECC | Ex | CZ01 | cPVVG | Cap-kBTUh | 5370 | 300000 | None | 0.121 | 0.00025 | 2.05 | 0.121 | 0.00025 | 1.52 | [7 empty] | WinterOnly | 23
NG-HVAC-Blr-HW-gt2500to10000kBtuh-98p0Ec-CndReset | DEER2023 | D23v0 | 2022-10-14 19:07 | Any | ECC | Ex | CZ01 | cWVVG | Cap-kBTUh | 5360 | 300000 | None | -0.00958 | 0.00022 | 1.92 | -0.00958 | 0.00022 | 1.4 | [7 empty] | WinterOnly | 23
NG-HVAC-Blr-HW-gt2500to10000kBtuh-98p0Ec-CndReset | DEER2023 | D23v0 | 2022-10-14 19:07 | Any | ECC | Ex | CZ02 | cAVVG | Cap-kBTUh | 5780 | 300000 | None | 0.993 | 0.0008 | 1.51 | 0.993 | 0.0008 | 1.17 | [7 empty] | WinterOnly | 23
NG-HVAC-Blr-HW-gt2500to10000kBtuh-98p0Ec-CndReset | DEER2023 | D23v0 | 2022-10-14 19:07 | Any | ECC | Ex | CZ02 | cPVVG | Cap-kBTUh | 5760 | 300000 | None | 0.913 | 0.00065 | 1.66 | 0.913 | 0.00065 | 1.3 | [7 empty] | WinterOnly | 23
NG-HVAC-Blr-HW-gt2500to10000kBtuh-98p0Ec-CndReset | DEER2023 | D23v0 | 2022-10-14 19:07 | Any | ECC | Ex | CZ02 | cWVVG | Cap-kBTUh | 5780 | 300000 | None | 0.875 | 0.00055 | 1.51 | 0.875 | 0.00055 | 1.17 | [7 empty] | WinterOnly | 23
NG-HVAC-Blr-HW-gt2500to10000kBtuh-98p0Ec-CndReset | DEER2023 | D23v0 | 2022-10-14 19:07 | Any | ECC | Ex | CZ03 | cAVVG | Cap-kBTUh | 5570 | 300000 | None | 0.816 | 0.00065 | 1.46 | 0.816 | 0.00065 | 1.14 | [7 empty] | WinterOnly | 23
NG-HVAC-Blr-HW-gt2500to10000kBtuh-98p0Ec-CndReset | DEER2023 | D23v0 | 2022-10-14 19:07 | Any | ECC | Ex | CZ03 | cPVVG | Cap-kBTUh | 5570 | 300000 | None | 0.717 | 0.00049 | 1.58 | 0.717 | 0.00049 | 1.24 | [7 empty] | WinterOnly | 23
NG-HVAC-Blr-HW-gt2500to10000kBtuh-98p0Ec-CndReset | DEER2023 | D23v0 | 2022-10-14 19:07 | Any | ECC | Ex | CZ03 | cWVVG | Cap-kBTUh | 5570 | 300000 | None | 0.763 | 0.0009 | 1.46 | 0.763 | 0.0009 | 1.14 | [7 empty] | WinterOnly | 23
NG-HVAC-Blr-HW-gt2500to10000kBtuh-98p0Ec-CndReset | DEER2023 | D23v0 | 2022-10-14 19:07 | Any | ECC | Ex | CZ04 | cAVVG | Cap-kBTUh | 5860 | 300000 | None | 1.22 | 0.00082 | 1.3 | 1.22 | 0.00082 | 1.04 | [7 empty] | WinterOnly | 23
NG-HVAC-Blr-HW-gt2500to10000kBtuh-98p0Ec-CndReset | DEER2023 | D23v0 | 2022-10-14 19:07 | Any | ECC | Ex | CZ04 | cPVVG | Cap-kBTUh | 5850 | 300000 | None | 1.13 | 0.00067 | 1.42 | 1.13 | 0.00067 | 1.15 | [7 empty] | WinterOnly | 23
NG-HVAC-Blr-HW-gt2500to10000kBtuh-98p0Ec-CndReset | DEER2023 | D23v0 | 2022-10-14 19:07 | Any | ECC | Ex | CZ04 | cWVVG | Cap-kBTUh | 5860 | 300000 | None | 1.03 | 0.00041 | 1.3 | 1.03 | 0.00041 | 1.04 | [7 empty] | WinterOnly | 23
NG-HVAC-Blr-HW-gt2500to10000kBtuh-98p0Ec-CndReset | DEER2023 | D23v0 | 2022-10-14 19:07 | Any | ECC | Ex | CZ05 | cAVVG | Cap-kBTUh | 5390 | 300000 | None | 0.876 | 0.00039 | 1.4 | 0.876 | 0.00039 | 1.1 | [7 empty] | WinterOnly | 23
NG-HVAC-Blr-HW-gt2500to10000kBtuh-98p0Ec-CndReset | DEER2023 | D23v0 | 2022-10-14 19:07 | Any | ECC | Ex | CZ05 | cPVVG | Cap-kBTUh | 5390 | 300000 | None | 0.897 | 0.00038 | 1.51 | 0.897 | 0.00038 | 1.2 | [7 empty] | WinterOnly | 23
NG-HVAC-Blr-HW-gt2500to10000kBtuh-98p0Ec-CndReset | DEER2023 | D23v0 | 2022-10-14 19:07 | Any | ECC | Ex | CZ05 | cWVVG | Cap-kBTUh | 5390 | 300000 | None | 0.763 | 0.00026 | 1.4 | 0.763 | 0.00026 | 1.1 | [7 empty] | WinterOnly | 23
NG-HVAC-Blr-HW-gt2500to10000kBtuh-98p0Ec-CndReset | DEER2023 | D23v0 | 2022-10-14 19:07 | Any | ECC | Ex | CZ06 | cAVVG | Cap-kBTUh | 4820 | 300000 | None | 1.55 | 0.00058 | 1.07 | 1.55 | 0.00058 | 0.869 | [7 empty] | WinterOnly | 23
NG-HVAC-Blr-HW-gt2500to10000kBtuh-98p0Ec-CndReset | DEER2023 | D23v0 | 2022-10-14 19:07 | Any | ECC | Ex | CZ06 | cPVVG | Cap-kBTUh | 4800 | 300000 | None | 1.44 | 0.00052 | 1.2 | 1.44 | 0.00052 | 0.981 | [7 empty] | WinterOnly | 23
NG-HVAC-Blr-HW-gt2500to10000kBtuh-98p0Ec-CndReset | DEER2023 | D23v0 | 2022-10-14 19:07 | Any | ECC | Ex | CZ06 | cWVVG | Cap-kBTUh | 4820 | 300000 | None | 1.29 | 0.00062 | 1.07 | 1.29 | 0.00062 | 0.869 | [7 empty] | WinterOnly | 23
NG-HVAC-Blr-HW-gt2500to10000kBtuh-98p0Ec-CndReset | DEER2023 | D23v0 | 2022-10-14 19:07 | Any | ECC | Ex | CZ07 | cAVVG | Cap-kBTUh | 3840 | 300000 | None | 1.3 | 0.00057 | 1.06 | 1.3 | 0.00057 | 0.842 | [7 empty] | WinterOnly | 23
NG-HVAC-Blr-HW-gt2500to10000kBtuh-98p0Ec-CndReset | DEER2023 | D23v0 | 2022-10-14 19:07 | Any | ECC | Ex | CZ07 | cPVVG | Cap-kBTUh | 3830 | 300000 | None | 1.4 | 0.00048 | 1.21 | 1.4 | 0.00048 | 0.98 | [7 empty] | WinterOnly | 23
NG-HVAC-Blr-HW-gt2500to10000kBtuh-98p0Ec-CndReset | DEER2023 | D23v0 | 2022-10-14 19:07 | Any | ECC | Ex | CZ07 | cWVVG | Cap-kBTUh | 3840 | 300000 | None | 1.05 | 0.00032 | 1.06 | 1.05 | 0.00032 | 0.842 | [7 empty] | WinterOnly | 23
NG-HVAC-Blr-HW-gt2500to10000kBtuh-98p0Ec-CndReset | DEER2023 | D23v0 | 2022-10-14 19:07 | Any | ECC | Ex | CZ08 | cAVVG | Cap-kBTUh | 4920 | 300000 | None | 1.72 | 0.00078 | 1.02 | 1.72 | 0.00078 | 0.839 | [7 empty] | WinterOnly | 23
NG-HVAC-Blr-HW-gt2500to10000kBtuh-98p0Ec-CndReset | DEER2023 | D23v0 | 2022-10-14 19:07 | Any | ECC | Ex | CZ08 | cPVVG | Cap-kBTUh | 4900 | 300000 | None | 1.48 | 0.00056 | 1.15 | 1.48 | 0.00056 | 0.958 | [7 empty] | WinterOnly | 23
NG-HVAC-Blr-HW-gt2500to10000kBtuh-98p0Ec-CndReset | DEER2023 | D23v0 | 2022-10-14 19:07 | Any | ECC | Ex | CZ08 | cWVVG | Cap-kBTUh | 4920 | 300000 | None | 1.4 | 0.00078 | 1.02 | 1.4 | 0.00078 | 0.839 | [7 empty] | WinterOnly | 23
NG-HVAC-Blr-HW-gt2500to10000kBtuh-98p0Ec-CndReset | DEER2023 | D23v0 | 2022-10-14 19:07 | Any | ECC | Ex | CZ09 | cAVVG | Cap-kBTUh | 4970 | 300000 | None | 1.5 | 0.00071 | 1.1 | 1.5 | 0.00071 | 0.893 | [7 empty] | WinterOnly | 23
NG-HVAC-Blr-HW-gt2500to10000kBtuh-98p0Ec-CndReset | DEER2023 | D23v0 | 2022-10-14 19:07 | Any | ECC | Ex | CZ09 | cPVVG | Cap-kBTUh | 4920 | 300000 | None | 1.34 | 0.00058 | 1.25 | 1.34 | 0.00058 | 1.03 | [7 empty] | WinterOnly | 23
NG-HVAC-Blr-HW-gt2500to10000kBtuh-98p0Ec-CndReset | DEER2023 | D23v0 | 2022-10-14 19:07 | Any | ECC | Ex | CZ09 | cWVVG | Cap-kBTUh | 4970 | 300000 | None | 1.07 | 0.00038 | 1.1 | 1.07 | 0.00038 | 0.893 | [7 empty] | WinterOnly | 23
NG-HVAC-Blr-HW-gt2500to10000kBtuh-98p0Ec-CndReset | DEER2023 | D23v0 | 2022-10-14 19:07 | Any | ECC | Ex | CZ10 | cAVVG | Cap-kBTUh | 5030 | 300000 | None | 1.61 | 0.00039 | 1.14 | 1.61 | 0.00039 | 0.914 | [7 empty] | WinterOnly | 23
NG-HVAC-Blr-HW-gt2500to10000kBtuh-98p0Ec-CndReset | DEER2023 | D23v0 | 2022-10-14 19:07 | Any | ECC | Ex | CZ10 | cPVVG | Cap-kBTUh | 4970 | 300000 | None | 1.46 | 0.00042 | 1.27 | 1.46 | 0.00042 | 1.04 | [7 empty] | WinterOnly | 23
NG-HVAC-Blr-HW-gt2500to10000kBtuh-98p0Ec-CndReset | DEER2023 | D23v0 | 2022-10-14 19:07 | Any | ECC | Ex | CZ10 | cWVVG | Cap-kBTUh | 5030 | 300000 | None | 1.29 | 0.00021 | 1.14 | 1.29 | 0.00021 | 0.914 | [7 empty] | WinterOnly | 23
NG-HVAC-Blr-HW-gt2500to10000kBtuh-98p0Ec-CndReset | DEER2023 | D23v0 | 2022-10-14 19:07 | Any | ECC | Ex | CZ11 | cAVVG | Cap-kBTUh | 5660 | 300000 | None | 1.37 | 0.00065 | 1.46 | 1.37 | 0.00065 | 1.13 | [7 empty] | WinterOnly | 23
NG-HVAC-Blr-HW-gt2500to10000kBtuh-98p0Ec-CndReset | DEER2023 | D23v0 | 2022-10-14 19:07 | Any | ECC | Ex | CZ11 | cPVVG | Cap-kBTUh | 5640 | 300000 | None | 1.28 | 0.00056 | 1.61 | 1.28 | 0.00056 | 1.27 | [7 empty] | WinterOnly | 23
NG-HVAC-Blr-HW-gt2500to10000kBtuh-98p0Ec-CndReset | DEER2023 | D23v0 | 2022-10-14 19:07 | Any | ECC | Ex | CZ11 | cWVVG | Cap-kBTUh | 5660 | 300000 | None | 1.11 | 0.00026 | 1.46 | 1.11 | 0.00026 | 1.13 | [7 empty] | WinterOnly | 23
NG-HVAC-Blr-HW-gt2500to10000kBtuh-98p0Ec-CndReset | DEER2023 | D23v0 | 2022-10-14 19:07 | Any | ECC | Ex | CZ12 | cAVVG | Cap-kBTUh | 5810 | 300000 | None | 1.32 | 0.00054 | 1.42 | 1.32 | 0.00054 | 1.11 | [7 empty] | WinterOnly | 23
NG-HVAC-Blr-HW-gt2500to10000kBtuh-98p0Ec-CndReset | DEER2023 | D23v0 | 2022-10-14 19:07 | Any | ECC | Ex | CZ12 | cPVVG | Cap-kBTUh | 5800 | 300000 | None | 1.14 | 0.00051 | 1.56 | 1.14 | 0.00051 | 1.24 | [7 empty] | WinterOnly | 23
NG-HVAC-Blr-HW-gt2500to10000kBtuh-98p0Ec-CndReset | DEER2023 | D23v0 | 2022-10-14 19:07 | Any | ECC | Ex | CZ12 | cWVVG | Cap-kBTUh | 5810 | 300000 | None | 1.05 | 0.00026 | 1.42 | 1.05 | 0.00026 | 1.11 | [7 empty] | WinterOnly | 23
NG-HVAC-Blr-HW-gt2500to10000kBtuh-98p0Ec-CndReset | DEER2023 | D23v0 | 2022-10-14 19:07 | Any | ECC | Ex | CZ13 | cAVVG | Cap-kBTUh | 5660 | 300000 | None | 1.58 | 0.00069 | 1.34 | 1.58 | 0.00069 | 1.06 | [7 empty] | WinterOnly | 23
NG-HVAC-Blr-HW-gt2500to10000kBtuh-98p0Ec-CndReset | DEER2023 | D23v0 | 2022-10-14 19:07 | Any | ECC | Ex | CZ13 | cPVVG | Cap-kBTUh | 5650 | 300000 | None | 1.32 | 0.00171 | 1.47 | 1.32 | 0.00171 | 1.18 | [7 empty] | WinterOnly | 23
NG-HVAC-Blr-HW-gt2500to10000kBtuh-98p0Ec-CndReset | DEER2023 | D23v0 | 2022-10-14 19:07 | Any | ECC | Ex | CZ13 | cWVVG | Cap-kBTUh | 5660 | 300000 | None | 1.2 | 0.00046 | 1.34 | 1.2 | 0.00046 | 1.06 | [7 empty] | WinterOnly | 23
NG-HVAC-Blr-HW-gt2500to10000kBtuh-98p0Ec-CndReset | DEER2023 | D23v0 | 2022-10-14 19:07 | Any | ECC | Ex | CZ14 | cAVVG | Cap-kBTUh | 5930 | 300000 | None | 1.5 | 0.00059 | 1.38 | 1.5 | 0.00059 | 1.09 | [7 empty] | WinterOnly | 23
NG-HVAC-Blr-HW-gt2500to10000kBtuh-98p0Ec-CndReset | DEER2023 | D23v0 | 2022-10-14 19:07 | Any | ECC | Ex | CZ14 | cPVVG | Cap-kBTUh | 5910 | 300000 | None | 1.33 | 0.0005 | 1.54 | 1.33 | 0.0005 | 1.23 | [7 empty] | WinterOnly | 23
NG-HVAC-Blr-HW-gt2500to10000kBtuh-98p0Ec-CndReset | DEER2023 | D23v0 | 2022-10-14 19:07 | Any | ECC | Ex | CZ14 | cWVVG | Cap-kBTUh | 5930 | 300000 | None | 1.11 | 0.00051 | 1.38 | 1.11 | 0.00051 | 1.09 | [7 empty] | WinterOnly | 23
NG-HVAC-Blr-HW-gt2500to10000kBtuh-98p0Ec-CndReset | DEER2023 | D23v0 | 2022-10-14 19:07 | Any | ECC | Ex | CZ15 | cAVVG | Cap-kBTUh | 4400 | 300000 | None | 2.12 | 0.0005 | 0.844 | 2.12 | 0.0005 | 0.709 | [7 empty] | WinterOnly | 23
NG-HVAC-Blr-HW-gt2500to10000kBtuh-98p0Ec-CndReset | DEER2023 | D23v0 | 2022-10-14 19:07 | Any | ECC | Ex | CZ15 | cPVVG | Cap-kBTUh | 4320 | 300000 | None | 2.03 | 0.00067 | 1.02 | 2.03 | 0.00067 | 0.862 | [7 empty] | WinterOnly | 23
NG-HVAC-Blr-HW-gt2500to10000kBtuh-98p0Ec-CndReset | DEER2023 | D23v0 | 2022-10-14 19:07 | Any | ECC | Ex | CZ15 | cWVVG | Cap-kBTUh | 4400 | 300000 | None | 1.59 | 0.0002 | 0.844 | 1.59 | 0.0002 | 0.709 | [7 empty] | WinterOnly | 23
NG-HVAC-Blr-HW-gt2500to10000kBtuh-98p0Ec-CndReset | DEER2023 | D23v0 | 2022-10-14 19:07 | Any | ECC | Ex | CZ16 | cAVVG | Cap-kBTUh | 6580 | 300000 | None | 0.537 | 5e-05 | 2.15 | 0.537 | 5e-05 | 1.58 | [7 empty] | WinterOnly | 23
NG-HVAC-Blr-HW-gt2500to10000kBtuh-98p0Ec-CndReset | DEER2023 | D23v0 | 2022-10-14 19:07 | Any | ECC | Ex | CZ16 | cPVVG | Cap-kBTUh | 6590 | 300000 | None | 0.462 | 0 | 2.27 | 0.462 | 0 | 1.69 | [7 empty] | WinterOnly | 23
NG-HVAC-Blr-HW-gt2500to10000kBtuh-98p0Ec-CndReset | DEER2023 | D23v0 | 2022-10-14 19:07 | Any | ECC | Ex | CZ16 | cWVVG | Cap-kBTUh | 6580 | 300000 | None | 0.459 | 3e-05 | 2.15 | 0.459 | 3e-05 | 1.58 | [7 empty] | WinterOnly | 23
NG-HVAC-Blr-HW-gt2500to10000kBtuh-98p0Ec-CndReset | DEER2023 | D23v0 | 2022-10-14 19:07 | Any | ECC | Old | CZ01 | cAVVG | Cap-kBTUh | 5710 | 300000 | None | 0.213 | 0.00066 | 2.13 | 0.213 | 0.00066 | 1.59 | [7 empty] | WinterOnly | 23
NG-HVAC-Blr-HW-gt2500to10000kBtuh-98p0Ec-CndReset | DEER2023 | D23v0 | 2022-10-14 19:07 | Any | ECC | Old | CZ01 | cPVVG | Cap-kBTUh | 5720 | 300000 | None | 0.173 | 0.00047 | 2.29 | 0.173 | 0.00047 | 1.73 | [7 empty] | WinterOnly | 23
NG-HVAC-Blr-HW-gt2500to10000kBtuh-98p0Ec-CndReset | DEER2023 | D23v0 | 2022-10-14 19:07 | Any | ECC | Old | CZ01 | cWVVG | Cap-kBTUh | 5710 | 300000 | None | 0.186 | 0.00052 | 2.13 | 0.186 | 0.00052 | 1.59 | [7 empty] | WinterOnly | 23
NG-HVAC-Blr-HW-gt2500to10000kBtuh-98p0Ec-CndReset | DEER2023 | D23v0 | 2022-10-14 19:07 | Any | ECC | Old | CZ02 | cAVVG | Cap-kBTUh | 6250 | 300000 | None | 1.26 | 0.00111 | 1.74 | 1.26 | 0.00111 | 1.36 | [7 empty] | WinterOnly | 23
NG-HVAC-Blr-HW-gt2500to10000kBtuh-98p0Ec-CndReset | DEER2023 | D23v0 | 2022-10-14 19:07 | Any | ECC | Old | CZ02 | cPVVG | Cap-kBTUh | 6270 | 300000 | None | 1.19 | 0.00086 | 1.92 | 1.19 | 0.00086 | 1.53 | [7 empty] | WinterOnly | 23
NG-HVAC-Blr-HW-gt2500to10000kBtuh-98p0Ec-CndReset | DEER2023 | D23v0 | 2022-10-14 19:07 | Any | ECC | Old | CZ02 | cWVVG | Cap-kBTUh | 6250 | 300000 | None | 1.1 | 0.00067 | 1.74 | 1.1 | 0.00067 | 1.36 | [7 empty] | WinterOnly | 23
NG-HVAC-Blr-HW-gt2500to10000kBtuh-98p0Ec-CndReset | DEER2023 | D23v0 | 2022-10-14 19:07 | Any | ECC | Old | CZ03 | cAVVG | Cap-kBTUh | 5800 | 300000 | None | 1.16 | 0.00098 | 1.63 | 1.16 | 0.00098 | 1.3 | [7 empty] | WinterOnly | 23
NG-HVAC-Blr-HW-gt2500to10000kBtuh-98p0Ec-CndReset | DEER2023 | D23v0 | 2022-10-14 19:07 | Any | ECC | Old | CZ03 | cPVVG | Cap-kBTUh | 5800 | 300000 | None | 0.973 | 0.00075 | 1.78 | 0.973 | 0.00075 | 1.44 | [7 empty] | WinterOnly | 23
NG-HVAC-Blr-HW-gt2500to10000kBtuh-98p0Ec-CndReset | DEER2023 | D23v0 | 2022-10-14 19:07 | Any | ECC | Old | CZ03 | cWVVG | Cap-kBTUh | 5800 | 300000 | None | 1.14 | 0.00098 | 1.63 | 1.14 | 0.00098 | 1.3 | [7 empty] | WinterOnly | 23
NG-HVAC-Blr-HW-gt2500to10000kBtuh-98p0Ec-CndReset | DEER2023 | D23v0 | 2022-10-14 19:07 | Any | ECC | Old | CZ04 | cAVVG | Cap-kBTUh | 6200 | 300000 | None | 1.73 | 0.00116 | 1.5 | 1.73 | 0.00116 | 1.22 | [7 empty] | WinterOnly | 23
NG-HVAC-Blr-HW-gt2500to10000kBtuh-98p0Ec-CndReset | DEER2023 | D23v0 | 2022-10-14 19:07 | Any | ECC | Old | CZ04 | cPVVG | Cap-kBTUh | 6200 | 300000 | None | 1.44 | 0.00093 | 1.66 | 1.44 | 0.00093 | 1.36 | [7 empty] | WinterOnly | 23
NG-HVAC-Blr-HW-gt2500to10000kBtuh-98p0Ec-CndReset | DEER2023 | D23v0 | 2022-10-14 19:07 | Any | ECC | Old | CZ04 | cWVVG | Cap-kBTUh | 6200 | 300000 | None | 1.62 | 0.00074 | 1.5 | 1.62 | 0.00074 | 1.22 | [7 empty] | WinterOnly | 23
NG-HVAC-Blr-HW-gt2500to10000kBtuh-98p0Ec-CndReset | DEER2023 | D23v0 | 2022-10-14 19:07 | Any | ECC | Old | CZ05 | cAVVG | Cap-kBTUh | 5610 | 300000 | None | 1.24 | 0.00075 | 1.58 | 1.24 | 0.00075 | 1.27 | [7 empty] | WinterOnly | 23
NG-HVAC-Blr-HW-gt2500to10000kBtuh-98p0Ec-CndReset | DEER2023 | D23v0 | 2022-10-14 19:07 | Any | ECC | Old | CZ05 | cPVVG | Cap-kBTUh | 5600 | 300000 | None | 1.05 | 0.0006 | 1.73 | 1.05 | 0.0006 | 1.4 | [7 empty] | WinterOnly | 23
NG-HVAC-Blr-HW-gt2500to10000kBtuh-98p0Ec-CndReset | DEER2023 | D23v0 | 2022-10-14 19:07 | Any | ECC | Old | CZ05 | cWVVG | Cap-kBTUh | 5610 | 300000 | None | 1.17 | 0.00056 | 1.58 | 1.17 | 0.00056 | 1.27 | [7 empty] | WinterOnly | 23
NG-HVAC-Blr-HW-gt2500to10000kBtuh-98p0Ec-CndReset | DEER2023 | D23v0 | 2022-10-14 19:07 | Any | ECC | Old | CZ06 | cAVVG | Cap-kBTUh | 4850 | 300000 | None | 2.06 | 0.00107 | 1.27 | 2.06 | 0.00107 | 1.04 | [7 empty] | WinterOnly | 23
NG-HVAC-Blr-HW-gt2500to10000kBtuh-98p0Ec-CndReset | DEER2023 | D23v0 | 2022-10-14 19:07 | Any | ECC | Old | CZ06 | cPVVG | Cap-kBTUh | 4830 | 300000 | None | 1.83 | 0.00072 | 1.43 | 1.83 | 0.00072 | 1.18 | [7 empty] | WinterOnly | 23
NG-HVAC-Blr-HW-gt2500to10000kBtuh-98p0Ec-CndReset | DEER2023 | D23v0 | 2022-10-14 19:07 | Any | ECC | Old | CZ06 | cWVVG | Cap-kBTUh | 4850 | 300000 | None | 2.04 | 0.00109 | 1.27 | 2.04 | 0.00109 | 1.04 | [7 empty] | WinterOnly | 23
NG-HVAC-Blr-HW-gt2500to10000kBtuh-98p0Ec-CndReset | DEER2023 | D23v0 | 2022-10-14 19:07 | Any | ECC | Old | CZ07 | cAVVG | Cap-kBTUh | 3760 | 300000 | None | 1.67 | 0.00077 | 1.18 | 1.67 | 0.00077 | 0.949 | [7 empty] | WinterOnly | 23
NG-HVAC-Blr-HW-gt2500to10000kBtuh-98p0Ec-CndReset | DEER2023 | D23v0 | 2022-10-14 19:07 | Any | ECC | Old | CZ07 | cPVVG | Cap-kBTUh | 3740 | 300000 | None | 1.61 | 0.00064 | 1.37 | 1.61 | 0.00064 | 1.12 | [7 empty] | WinterOnly | 23
NG-HVAC-Blr-HW-gt2500to10000kBtuh-98p0Ec-CndReset | DEER2023 | D23v0 | 2022-10-14 19:07 | Any | ECC | Old | CZ07 | cWVVG | Cap-kBTUh | 3760 | 300000 | None | 1.51 | 0.00062 | 1.18 | 1.51 | 0.00062 | 0.949 | [7 empty] | WinterOnly | 23
NG-HVAC-Blr-HW-gt2500to10000kBtuh-98p0Ec-CndReset | DEER2023 | D23v0 | 2022-10-14 19:07 | Any | ECC | Old | CZ08 | cAVVG | Cap-kBTUh | 4980 | 300000 | None | 2.33 | 0.00092 | 1.23 | 2.33 | 0.00092 | 1.02 | [7 empty] | WinterOnly | 23
NG-HVAC-Blr-HW-gt2500to10000kBtuh-98p0Ec-CndReset | DEER2023 | D23v0 | 2022-10-14 19:07 | Any | ECC | Old | CZ08 | cPVVG | Cap-kBTUh | 4930 | 300000 | None | 2.03 | 0.00082 | 1.4 | 2.03 | 0.00082 | 1.17 | [7 empty] | WinterOnly | 23
NG-HVAC-Blr-HW-gt2500to10000kBtuh-98p0Ec-CndReset | DEER2023 | D23v0 | 2022-10-14 19:07 | Any | ECC | Old | CZ08 | cWVVG | Cap-kBTUh | 4980 | 300000 | None | 2.12 | 0.0013 | 1.23 | 2.12 | 0.0013 | 1.02 | [7 empty] | WinterOnly | 23
NG-HVAC-Blr-HW-gt2500to10000kBtuh-98p0Ec-CndReset | DEER2023 | D23v0 | 2022-10-14 19:07 | Any | ECC | Old | CZ09 | cAVVG | Cap-kBTUh | 5070 | 300000 | None | 2.03 | 0.0008 | 1.29 | 2.03 | 0.0008 | 1.06 | [7 empty] | WinterOnly | 23
NG-HVAC-Blr-HW-gt2500to10000kBtuh-98p0Ec-CndReset | DEER2023 | D23v0 | 2022-10-14 19:07 | Any | ECC | Old | CZ09 | cPVVG | Cap-kBTUh | 4960 | 300000 | None | 1.81 | 0.00086 | 1.49 | 1.81 | 0.00086 | 1.25 | [7 empty] | WinterOnly | 23
NG-HVAC-Blr-HW-gt2500to10000kBtuh-98p0Ec-CndReset | DEER2023 | D23v0 | 2022-10-14 19:07 | Any | ECC | Old | CZ09 | cWVVG | Cap-kBTUh | 5070 | 300000 | None | 1.65 | 0.00123 | 1.29 | 1.65 | 0.00123 | 1.06 | [7 empty] | WinterOnly | 23
NG-HVAC-Blr-HW-gt2500to10000kBtuh-98p0Ec-CndReset | DEER2023 | D23v0 | 2022-10-14 19:07 | Any | ECC | Old | CZ10 | cAVVG | Cap-kBTUh | 5460 | 300000 | None | 2.27 | 0.00172 | 1.38 | 2.27 | 0.00172 | 1.13 | [7 empty] | WinterOnly | 23
NG-HVAC-Blr-HW-gt2500to10000kBtuh-98p0Ec-CndReset | DEER2023 | D23v0 | 2022-10-14 19:07 | Any | ECC | Old | CZ10 | cPVVG | Cap-kBTUh | 5400 | 300000 | None | 2.11 | 0.00199 | 1.57 | 2.11 | 0.00199 | 1.3 | [7 empty] | WinterOnly | 23
NG-HVAC-Blr-HW-gt2500to10000kBtuh-98p0Ec-CndReset | DEER2023 | D23v0 | 2022-10-14 19:07 | Any | ECC | Old | CZ10 | cWVVG | Cap-kBTUh | 5460 | 300000 | None | 1.98 | 0.00108 | 1.38 | 1.98 | 0.00108 | 1.13 | [7 empty] | WinterOnly | 23
NG-HVAC-Blr-HW-gt2500to10000kBtuh-98p0Ec-CndReset | DEER2023 | D23v0 | 2022-10-14 19:07 | Any | ECC | Old | CZ11 | cAVVG | Cap-kBTUh | 6130 | 300000 | None | 2.06 | 0.00096 | 1.71 | 2.06 | 0.00096 | 1.34 | [7 empty] | WinterOnly | 23
NG-HVAC-Blr-HW-gt2500to10000kBtuh-98p0Ec-CndReset | DEER2023 | D23v0 | 2022-10-14 19:07 | Any | ECC | Old | CZ11 | cPVVG | Cap-kBTUh | 6110 | 300000 | None | 1.74 | 0.00092 | 1.9 | 1.74 | 0.00092 | 1.51 | [7 empty] | WinterOnly | 23
NG-HVAC-Blr-HW-gt2500to10000kBtuh-98p0Ec-CndReset | DEER2023 | D23v0 | 2022-10-14 19:07 | Any | ECC | Old | CZ11 | cWVVG | Cap-kBTUh | 6130 | 300000 | None | 1.85 | 0.00047 | 1.71 | 1.85 | 0.00047 | 1.34 | [7 empty] | WinterOnly | 23
NG-HVAC-Blr-HW-gt2500to10000kBtuh-98p0Ec-CndReset | DEER2023 | D23v0 | 2022-10-14 19:07 | Any | ECC | Old | CZ12 | cAVVG | Cap-kBTUh | 6170 | 300000 | None | 1.89 | 0.00091 | 1.63 | 1.89 | 0.00091 | 1.3 | [7 empty] | WinterOnly | 23
NG-HVAC-Blr-HW-gt2500to10000kBtuh-98p0Ec-CndReset | DEER2023 | D23v0 | 2022-10-14 19:07 | Any | ECC | Old | CZ12 | cPVVG | Cap-kBTUh | 6170 | 300000 | None | 1.65 | 0.00078 | 1.82 | 1.65 | 0.00078 | 1.46 | [7 empty] | WinterOnly | 23
NG-HVAC-Blr-HW-gt2500to10000kBtuh-98p0Ec-CndReset | DEER2023 | D23v0 | 2022-10-14 19:07 | Any | ECC | Old | CZ12 | cWVVG | Cap-kBTUh | 6170 | 300000 | None | 1.76 | 0.00048 | 1.63 | 1.76 | 0.00048 | 1.3 | [7 empty] | WinterOnly | 23
NG-HVAC-Blr-HW-gt2500to10000kBtuh-98p0Ec-CndReset | DEER2023 | D23v0 | 2022-10-14 19:07 | Any | ECC | Old | CZ13 | cAVVG | Cap-kBTUh | 6030 | 300000 | None | 2.2 | 0.00092 | 1.55 | 2.2 | 0.00092 | 1.25 | [7 empty] | WinterOnly | 23
NG-HVAC-Blr-HW-gt2500to10000kBtuh-98p0Ec-CndReset | DEER2023 | D23v0 | 2022-10-14 19:07 | Any | ECC | Old | CZ13 | cPVVG | Cap-kBTUh | 6000 | 300000 | None | 2.02 | 0.00088 | 1.74 | 2.02 | 0.00088 | 1.42 | [7 empty] | WinterOnly | 23
NG-HVAC-Blr-HW-gt2500to10000kBtuh-98p0Ec-CndReset | DEER2023 | D23v0 | 2022-10-14 19:07 | Any | ECC | Old | CZ13 | cWVVG | Cap-kBTUh | 6030 | 300000 | None | 1.89 | 0.00047 | 1.55 | 1.89 | 0.00047 | 1.25 | [7 empty] | WinterOnly | 23
NG-HVAC-Blr-HW-gt2500to10000kBtuh-98p0Ec-CndReset | DEER2023 | D23v0 | 2022-10-14 19:07 | Any | ECC | Old | CZ14 | cAVVG | Cap-kBTUh | 6520 | 300000 | None | 2.25 | 0.00101 | 1.62 | 2.25 | 0.00101 | 1.31 | [7 empty] | WinterOnly | 23
NG-HVAC-Blr-HW-gt2500to10000kBtuh-98p0Ec-CndReset | DEER2023 | D23v0 | 2022-10-14 19:07 | Any | ECC | Old | CZ14 | cPVVG | Cap-kBTUh | 6460 | 300000 | None | 2.07 | 0.00162 | 1.81 | 2.07 | 0.00162 | 1.49 | [7 empty] | WinterOnly | 23
NG-HVAC-Blr-HW-gt2500to10000kBtuh-98p0Ec-CndReset | DEER2023 | D23v0 | 2022-10-14 19:07 | Any | ECC | Old | CZ14 | cWVVG | Cap-kBTUh | 6520 | 300000 | None | 1.86 | 0.00041 | 1.62 | 1.86 | 0.00041 | 1.31 | [7 empty] | WinterOnly | 23
NG-HVAC-Blr-HW-gt2500to10000kBtuh-98p0Ec-CndReset | DEER2023 | D23v0 | 2022-10-14 19:07 | Any | ECC | Old | CZ15 | cAVVG | Cap-kBTUh | 4640 | 300000 | None | 2.87 | 0.00096 | 1.08 | 2.87 | 0.00096 | 0.907 | [7 empty] | WinterOnly | 23
NG-HVAC-Blr-HW-gt2500to10000kBtuh-98p0Ec-CndReset | DEER2023 | D23v0 | 2022-10-14 19:07 | Any | ECC | Old | CZ15 | cPVVG | Cap-kBTUh | 4510 | 300000 | None | 2.85 | 0.00105 | 1.3 | 2.85 | 0.00105 | 1.12 | [7 empty] | WinterOnly | 23
NG-HVAC-Blr-HW-gt2500to10000kBtuh-98p0Ec-CndReset | DEER2023 | D23v0 | 2022-10-14 19:07 | Any | ECC | Old | CZ15 | cWVVG | Cap-kBTUh | 4640 | 300000 | None | 2.34 | 0.00057 | 1.08 | 2.34 | 0.00057 | 0.907 | [7 empty] | WinterOnly | 23
NG-HVAC-Blr-HW-gt2500to10000kBtuh-98p0Ec-CndReset | DEER2023 | D23v0 | 2022-10-14 19:07 | Any | ECC | Old | CZ16 | cAVVG | Cap-kBTUh | 7280 | 300000 | None | 0.994 | 0 | 2.38 | 0.994 | 0 | 1.78 | [7 empty] | WinterOnly | 23
NG-HVAC-Blr-HW-gt2500to10000kBtuh-98p0Ec-CndReset | DEER2023 | D23v0 | 2022-10-14 19:07 | Any | ECC | Old | CZ16 | cPVVG | Cap-kBTUh | 7280 | 300000 | None | 0.807 | 0 | 2.53 | 0.807 | 0 | 1.91 | [7 empty] | WinterOnly | 23
NG-HVAC-Blr-HW-gt2500to10000kBtuh-98p0Ec-CndReset | DEER2023 | D23v0 | 2022-10-14 19:07 | Any | ECC | Old | CZ16 | cWVVG | Cap-kBTUh | 7280 | 300000 | None | 0.93 | 0 | 2.38 | 0.93 | 0 | 1.78 | [7 empty] | WinterOnly | 23
NG-HVAC-Blr-HW-gt2500to10000kBtuh-98p0Ec-CndReset | DEER2023 | D23v0 | 2022-10-14 19:07 | Any | ECC | Rec | CZ01 | cAVVG | Cap-kBTUh | 5210 | 300000 | None | -0.0076 | 0.00021 | 1.63 | -0.0076 | 0.00021 | 1.31 | [7 empty] | WinterOnly | 23
NG-HVAC-Blr-HW-gt2500to10000kBtuh-98p0Ec-CndReset | DEER2023 | D23v0 | 2022-10-14 19:07 | Any | ECC | Rec | CZ01 | cPVVG | Cap-kBTUh | 5210 | 300000 | None | 0.0706 | 0.00019 | 1.73 | 0.0706 | 0.00019 | 1.4 | [7 empty] | WinterOnly | 23
NG-HVAC-Blr-HW-gt2500to10000kBtuh-98p0Ec-CndReset | DEER2023 | D23v0 | 2022-10-14 19:07 | Any | ECC | Rec | CZ01 | cWVVG | Cap-kBTUh | 5210 | 300000 | None | -0.0293 | 0.00015 | 1.63 | -0.0293 | 0.00015 | 1.31 | [7 empty] | WinterOnly | 23
NG-HVAC-Blr-HW-gt2500to10000kBtuh-98p0Ec-CndReset | DEER2023 | D23v0 | 2022-10-14 19:07 | Any | ECC | Rec | CZ02 | cAVVG | Cap-kBTUh | 5580 | 300000 | None | 0.504 | 0.00051 | 1.24 | 0.504 | 0.00051 | 1.03 | [7 empty] | WinterOnly | 23
NG-HVAC-Blr-HW-gt2500to10000kBtuh-98p0Ec-CndReset | DEER2023 | D23v0 | 2022-10-14 19:07 | Any | ECC | Rec | CZ02 | cPVVG | Cap-kBTUh | 5550 | 300000 | None | 0.547 | 0.00043 | 1.33 | 0.547 | 0.00043 | 1.12 | [7 empty] | WinterOnly | 23
NG-HVAC-Blr-HW-gt2500to10000kBtuh-98p0Ec-CndReset | DEER2023 | D23v0 | 2022-10-14 19:07 | Any | ECC | Rec | CZ02 | cWVVG | Cap-kBTUh | 5580 | 300000 | None | 0.403 | 0.0003 | 1.24 | 0.403 | 0.0003 | 1.03 | [7 empty] | WinterOnly | 23
NG-HVAC-Blr-HW-gt2500to10000kBtuh-98p0Ec-CndReset | DEER2023 | D23v0 | 2022-10-14 19:07 | Any | ECC | Rec | CZ03 | cAVVG | Cap-kBTUh | 5250 | 300000 | None | 0.363 | 0.00039 | 1.14 | 0.363 | 0.00039 | 0.955 | [7 empty] | WinterOnly | 23
NG-HVAC-Blr-HW-gt2500to10000kBtuh-98p0Ec-CndReset | DEER2023 | D23v0 | 2022-10-14 19:07 | Any | ECC | Rec | CZ03 | cPVVG | Cap-kBTUh | 5240 | 300000 | None | 0.382 | 0.00028 | 1.22 | 0.382 | 0.00028 | 1.03 | [7 empty] | WinterOnly | 23
NG-HVAC-Blr-HW-gt2500to10000kBtuh-98p0Ec-CndReset | DEER2023 | D23v0 | 2022-10-14 19:07 | Any | ECC | Rec | CZ03 | cWVVG | Cap-kBTUh | 5250 | 300000 | None | 0.33 | 0.00061 | 1.14 | 0.33 | 0.00061 | 0.955 | [7 empty] | WinterOnly | 23
NG-HVAC-Blr-HW-gt2500to10000kBtuh-98p0Ec-CndReset | DEER2023 | D23v0 | 2022-10-14 19:07 | Any | ECC | Rec | CZ04 | cAVVG | Cap-kBTUh | 5530 | 300000 | None | 0.637 | 0.00045 | 1.01 | 0.637 | 0.00045 | 0.858 | [7 empty] | WinterOnly | 23
NG-HVAC-Blr-HW-gt2500to10000kBtuh-98p0Ec-CndReset | DEER2023 | D23v0 | 2022-10-14 19:07 | Any | ECC | Rec | CZ04 | cPVVG | Cap-kBTUh | 5490 | 300000 | None | 0.695 | 0.00041 | 1.09 | 0.695 | 0.00041 | 0.932 | [7 empty] | WinterOnly | 23
NG-HVAC-Blr-HW-gt2500to10000kBtuh-98p0Ec-CndReset | DEER2023 | D23v0 | 2022-10-14 19:07 | Any | ECC | Rec | CZ04 | cWVVG | Cap-kBTUh | 5530 | 300000 | None | 0.543 | 0.00025 | 1.01 | 0.543 | 0.00025 | 0.858 | [7 empty] | WinterOnly | 23
NG-HVAC-Blr-HW-gt2500to10000kBtuh-98p0Ec-CndReset | DEER2023 | D23v0 | 2022-10-14 19:07 | Any | ECC | Rec | CZ05 | cAVVG | Cap-kBTUh | 5040 | 300000 | None | 0.444 | 0.00029 | 1.09 | 0.444 | 0.00029 | 0.918 | [7 empty] | WinterOnly | 23
NG-HVAC-Blr-HW-gt2500to10000kBtuh-98p0Ec-CndReset | DEER2023 | D23v0 | 2022-10-14 19:07 | Any | ECC | Rec | CZ05 | cPVVG | Cap-kBTUh | 5030 | 300000 | None | 0.498 | 0.00024 | 1.17 | 0.498 | 0.00024 | 0.99 | [7 empty] | WinterOnly | 23
NG-HVAC-Blr-HW-gt2500to10000kBtuh-98p0Ec-CndReset | DEER2023 | D23v0 | 2022-10-14 19:07 | Any | ECC | Rec | CZ05 | cWVVG | Cap-kBTUh | 5040 | 300000 | None | 0.382 | 0.0002 | 1.09 | 0.382 | 0.0002 | 0.918 | [7 empty] | WinterOnly | 23
NG-HVAC-Blr-HW-gt2500to10000kBtuh-98p0Ec-CndReset | DEER2023 | D23v0 | 2022-10-14 19:07 | Any | ECC | Rec | CZ06 | cAVVG | Cap-kBTUh | 4110 | 300000 | None | 0.754 | 0.0005 | 0.823 | 0.754 | 0.0005 | 0.699 | [7 empty] | WinterOnly | 23
NG-HVAC-Blr-HW-gt2500to10000kBtuh-98p0Ec-CndReset | DEER2023 | D23v0 | 2022-10-14 19:07 | Any | ECC | Rec | CZ06 | cPVVG | Cap-kBTUh | 4100 | 300000 | None | 0.826 | 0.00031 | 0.921 | 0.826 | 0.00031 | 0.79 | [7 empty] | WinterOnly | 23
NG-HVAC-Blr-HW-gt2500to10000kBtuh-98p0Ec-CndReset | DEER2023 | D23v0 | 2022-10-14 19:07 | Any | ECC | Rec | CZ06 | cWVVG | Cap-kBTUh | 4110 | 300000 | None | 0.569 | 0.00022 | 0.823 | 0.569 | 0.00022 | 0.699 | [7 empty] | WinterOnly | 23
NG-HVAC-Blr-HW-gt2500to10000kBtuh-98p0Ec-CndReset | DEER2023 | D23v0 | 2022-10-14 19:07 | Any | ECC | Rec | CZ07 | cAVVG | Cap-kBTUh | 3230 | 300000 | None | 0.652 | 0.00011 | 0.813 | 0.652 | 0.00011 | 0.68 | [7 empty] | WinterOnly | 23
NG-HVAC-Blr-HW-gt2500to10000kBtuh-98p0Ec-CndReset | DEER2023 | D23v0 | 2022-10-14 19:07 | Any | ECC | Rec | CZ07 | cPVVG | Cap-kBTUh | 3240 | 300000 | None | 0.768 | 0.00027 | 0.92 | 0.768 | 0.00027 | 0.779 | [7 empty] | WinterOnly | 23
NG-HVAC-Blr-HW-gt2500to10000kBtuh-98p0Ec-CndReset | DEER2023 | D23v0 | 2022-10-14 19:07 | Any | ECC | Rec | CZ07 | cWVVG | Cap-kBTUh | 3230 | 300000 | None | 0.59 | 7e-05 | 0.813 | 0.59 | 7e-05 | 0.68 | [7 empty] | WinterOnly | 23
NG-HVAC-Blr-HW-gt2500to10000kBtuh-98p0Ec-CndReset | DEER2023 | D23v0 | 2022-10-14 19:07 | Any | ECC | Rec | CZ08 | cAVVG | Cap-kBTUh | 4340 | 300000 | None | 0.939 | 0.00044 | 0.769 | 0.939 | 0.00044 | 0.665 | [7 empty] | WinterOnly | 23
NG-HVAC-Blr-HW-gt2500to10000kBtuh-98p0Ec-CndReset | DEER2023 | D23v0 | 2022-10-14 19:07 | Any | ECC | Rec | CZ08 | cPVVG | Cap-kBTUh | 4320 | 300000 | None | 0.904 | 0.00033 | 0.852 | 0.904 | 0.00033 | 0.742 | [7 empty] | WinterOnly | 23
NG-HVAC-Blr-HW-gt2500to10000kBtuh-98p0Ec-CndReset | DEER2023 | D23v0 | 2022-10-14 19:07 | Any | ECC | Rec | CZ08 | cWVVG | Cap-kBTUh | 4340 | 300000 | None | 0.752 | 0.00032 | 0.769 | 0.752 | 0.00032 | 0.665 | [7 empty] | WinterOnly | 23
NG-HVAC-Blr-HW-gt2500to10000kBtuh-98p0Ec-CndReset | DEER2023 | D23v0 | 2022-10-14 19:07 | Any | ECC | Rec | CZ09 | cAVVG | Cap-kBTUh | 4390 | 300000 | None | 0.785 | 0.00042 | 0.831 | 0.785 | 0.00042 | 0.713 | [7 empty] | WinterOnly | 23
NG-HVAC-Blr-HW-gt2500to10000kBtuh-98p0Ec-CndReset | DEER2023 | D23v0 | 2022-10-14 19:07 | Any | ECC | Rec | CZ09 | cPVVG | Cap-kBTUh | 4350 | 300000 | None | 0.729 | 0.00037 | 0.902 | 0.729 | 0.00037 | 0.781 | [7 empty] | WinterOnly | 23
NG-HVAC-Blr-HW-gt2500to10000kBtuh-98p0Ec-CndReset | DEER2023 | D23v0 | 2022-10-14 19:07 | Any | ECC | Rec | CZ09 | cWVVG | Cap-kBTUh | 4390 | 300000 | None | 0.562 | 0.00024 | 0.831 | 0.562 | 0.00024 | 0.713 | [7 empty] | WinterOnly | 23
NG-HVAC-Blr-HW-gt2500to10000kBtuh-98p0Ec-CndReset | DEER2023 | D23v0 | 2022-10-14 19:07 | Any | ECC | Rec | CZ10 | cAVVG | Cap-kBTUh | 4800 | 300000 | None | 1.04 | 0.00025 | 0.908 | 1.04 | 0.00025 | 0.778 | [7 empty] | WinterOnly | 23
NG-HVAC-Blr-HW-gt2500to10000kBtuh-98p0Ec-CndReset | DEER2023 | D23v0 | 2022-10-14 19:07 | Any | ECC | Rec | CZ10 | cPVVG | Cap-kBTUh | 4760 | 300000 | None | 0.946 | 0.00025 | 0.987 | 0.946 | 0.00025 | 0.851 | [7 empty] | WinterOnly | 23
NG-HVAC-Blr-HW-gt2500to10000kBtuh-98p0Ec-CndReset | DEER2023 | D23v0 | 2022-10-14 19:07 | Any | ECC | Rec | CZ10 | cWVVG | Cap-kBTUh | 4800 | 300000 | None | 0.806 | 0.00018 | 0.908 | 0.806 | 0.00018 | 0.778 | [7 empty] | WinterOnly | 23
NG-HVAC-Blr-HW-gt2500to10000kBtuh-98p0Ec-CndReset | DEER2023 | D23v0 | 2022-10-14 19:07 | Any | ECC | Rec | CZ11 | cAVVG | Cap-kBTUh | 5230 | 300000 | None | 0.738 | 0.00029 | 1.12 | 0.738 | 0.00029 | 0.937 | [7 empty] | WinterOnly | 23
NG-HVAC-Blr-HW-gt2500to10000kBtuh-98p0Ec-CndReset | DEER2023 | D23v0 | 2022-10-14 19:07 | Any | ECC | Rec | CZ11 | cPVVG | Cap-kBTUh | 5180 | 300000 | None | 0.771 | 0.00024 | 1.2 | 0.771 | 0.00024 | 1.02 | [7 empty] | WinterOnly | 23
NG-HVAC-Blr-HW-gt2500to10000kBtuh-98p0Ec-CndReset | DEER2023 | D23v0 | 2022-10-14 19:07 | Any | ECC | Rec | CZ11 | cWVVG | Cap-kBTUh | 5230 | 300000 | None | 0.599 | 0.00012 | 1.12 | 0.599 | 0.00012 | 0.937 | [7 empty] | WinterOnly | 23
NG-HVAC-Blr-HW-gt2500to10000kBtuh-98p0Ec-CndReset | DEER2023 | D23v0 | 2022-10-14 19:07 | Any | ECC | Rec | CZ12 | cAVVG | Cap-kBTUh | 5560 | 300000 | None | 0.753 | 0.00032 | 1.13 | 0.753 | 0.00032 | 0.954 | [7 empty] | WinterOnly | 23
NG-HVAC-Blr-HW-gt2500to10000kBtuh-98p0Ec-CndReset | DEER2023 | D23v0 | 2022-10-14 19:07 | Any | ECC | Rec | CZ12 | cPVVG | Cap-kBTUh | 5530 | 300000 | None | 0.721 | 0.00037 | 1.22 | 0.721 | 0.00037 | 1.04 | [7 empty] | WinterOnly | 23
NG-HVAC-Blr-HW-gt2500to10000kBtuh-98p0Ec-CndReset | DEER2023 | D23v0 | 2022-10-14 19:07 | Any | ECC | Rec | CZ12 | cWVVG | Cap-kBTUh | 5560 | 300000 | None | 0.612 | 0.00014 | 1.13 | 0.612 | 0.00014 | 0.954 | [7 empty] | WinterOnly | 23
NG-HVAC-Blr-HW-gt2500to10000kBtuh-98p0Ec-CndReset | DEER2023 | D23v0 | 2022-10-14 19:07 | Any | ECC | Rec | CZ13 | cAVVG | Cap-kBTUh | 5310 | 300000 | None | 0.918 | 0.00039 | 1.05 | 0.918 | 0.00039 | 0.89 | [7 empty] | WinterOnly | 23
NG-HVAC-Blr-HW-gt2500to10000kBtuh-98p0Ec-CndReset | DEER2023 | D23v0 | 2022-10-14 19:07 | Any | ECC | Rec | CZ13 | cPVVG | Cap-kBTUh | 5300 | 300000 | None | 0.903 | 0.00037 | 1.12 | 0.903 | 0.00037 | 0.956 | [7 empty] | WinterOnly | 23
NG-HVAC-Blr-HW-gt2500to10000kBtuh-98p0Ec-CndReset | DEER2023 | D23v0 | 2022-10-14 19:07 | Any | ECC | Rec | CZ13 | cWVVG | Cap-kBTUh | 5310 | 300000 | None | 0.672 | 0.00017 | 1.05 | 0.672 | 0.00017 | 0.89 | [7 empty] | WinterOnly | 23
NG-HVAC-Blr-HW-gt2500to10000kBtuh-98p0Ec-CndReset | DEER2023 | D23v0 | 2022-10-14 19:07 | Any | ECC | Rec | CZ14 | cAVVG | Cap-kBTUh | 5570 | 300000 | None | 0.767 | 0.00033 | 1.06 | 0.767 | 0.00033 | 0.9 | [7 empty] | WinterOnly | 23
NG-HVAC-Blr-HW-gt2500to10000kBtuh-98p0Ec-CndReset | DEER2023 | D23v0 | 2022-10-14 19:07 | Any | ECC | Rec | CZ14 | cPVVG | Cap-kBTUh | 5520 | 300000 | None | 0.719 | 0.00031 | 1.14 | 0.719 | 0.00031 | 0.972 | [7 empty] | WinterOnly | 23
NG-HVAC-Blr-HW-gt2500to10000kBtuh-98p0Ec-CndReset | DEER2023 | D23v0 | 2022-10-14 19:07 | Any | ECC | Rec | CZ14 | cWVVG | Cap-kBTUh | 5570 | 300000 | None | 0.555 | 0.00069 | 1.06 | 0.555 | 0.00069 | 0.9 | [7 empty] | WinterOnly | 23
NG-HVAC-Blr-HW-gt2500to10000kBtuh-98p0Ec-CndReset | DEER2023 | D23v0 | 2022-10-14 19:07 | Any | ECC | Rec | CZ15 | cAVVG | Cap-kBTUh | 3720 | 300000 | None | 1.12 | 0.00027 | 0.617 | 1.12 | 0.00027 | 0.537 | [7 empty] | WinterOnly | 23
NG-HVAC-Blr-HW-gt2500to10000kBtuh-98p0Ec-CndReset | DEER2023 | D23v0 | 2022-10-14 19:07 | Any | ECC | Rec | CZ15 | cPVVG | Cap-kBTUh | 3650 | 300000 | None | 1.15 | 0.0003 | 0.687 | 1.15 | 0.0003 | 0.603 | [7 empty] | WinterOnly | 23
NG-HVAC-Blr-HW-gt2500to10000kBtuh-98p0Ec-CndReset | DEER2023 | D23v0 | 2022-10-14 19:07 | Any | ECC | Rec | CZ15 | cWVVG | Cap-kBTUh | 3720 | 300000 | None | 0.789 | 0.00013 | 0.617 | 0.789 | 0.00013 | 0.537 | [7 empty] | WinterOnly | 23
NG-HVAC-Blr-HW-gt2500to10000kBtuh-98p0Ec-CndReset | DEER2023 | D23v0 | 2022-10-14 19:07 | Any | ECC | Rec | CZ16 | cAVVG | Cap-kBTUh | 6030 | 300000 | None | 0.293 | 1e-05 | 1.71 | 0.293 | 1e-05 | 1.38 | [7 empty] | WinterOnly | 23
NG-HVAC-Blr-HW-gt2500to10000kBtuh-98p0Ec-CndReset | DEER2023 | D23v0 | 2022-10-14 19:07 | Any | ECC | Rec | CZ16 | cPVVG | Cap-kBTUh | 6030 | 300000 | None | 0.273 | 0 | 1.81 | 0.273 | 0 | 1.47 | [7 empty] | WinterOnly | 23
NG-HVAC-Blr-HW-gt2500to10000kBtuh-98p0Ec-CndReset | DEER2023 | D23v0 | 2022-10-14 19:07 | Any | ECC | Rec | CZ16 | cWVVG | Cap-kBTUh | 6030 | 300000 | None | 0.23 | 0 | 1.71 | 0.23 | 0 | 1.38 | [7 empty] | WinterOnly | 23
NG-HVAC-Blr-HW-gt2500to10000kBtuh-98p0Ec-CndReset | DEER2023 | D23v0 | 2022-10-14 19:07 | Any | ESe | Ex | CZ01 | cAVVG | Cap-kBTUh | 3320 | 150000 | None | -0.102 | 0.0003 | 1.84 | -0.102 | 0.0003 | 1.35 | [7 empty] | WinterOnly | 23
NG-HVAC-Blr-HW-gt2500to10000kBtuh-98p0Ec-CndReset | DEER2023 | D23v0 | 2022-10-14 19:07 | Any | ESe | Ex | CZ01 | cPVVG | Cap-kBTUh | 3340 | 150000 | None | 0.118 | 0.00027 | 1.9 | 0.118 | 0.00027 | 1.4 | [7 empty] | WinterOnly | 23
NG-HVAC-Blr-HW-gt2500to10000kBtuh-98p0Ec-CndReset | DEER2023 | D23v0 | 2022-10-14 19:07 | Any | ESe | Ex | CZ01 | cWVVG | Cap-kBTUh | 3320 | 150000 | None | -0.108 | 0.00022 | 1.84 | -0.108 | 0.00022 | 1.35 | [7 empty] | WinterOnly | 23
NG-HVAC-Blr-HW-gt2500to10000kBtuh-98p0Ec-CndReset | DEER2023 | D23v0 | 2022-10-14 19:07 | Any | ESe | Ex | CZ02 | cAVVG | Cap-kBTUh | 3500 | 150000 | None | 0.728 | 0.00053 | 1.43 | 0.728 | 0.00053 | 1.1 | [7 empty] | WinterOnly | 23
NG-HVAC-Blr-HW-gt2500to10000kBtuh-98p0Ec-CndReset | DEER2023 | D23v0 | 2022-10-14 19:07 | Any | ESe | Ex | CZ02 | cPVVG | Cap-kBTUh | 3460 | 150000 | None | 0.727 | 0.00106 | 1.51 | 0.727 | 0.00106 | 1.18 | [7 empty] | WinterOnly | 23
NG-HVAC-Blr-HW-gt2500to10000kBtuh-98p0Ec-CndReset | DEER2023 | D23v0 | 2022-10-14 19:07 | Any | ESe | Ex | CZ02 | cWVVG | Cap-kBTUh | 3500 | 150000 | None | 0.69 | 0.00038 | 1.43 | 0.69 | 0.00038 | 1.1 | [7 empty] | WinterOnly | 23
NG-HVAC-Blr-HW-gt2500to10000kBtuh-98p0Ec-CndReset | DEER2023 | D23v0 | 2022-10-14 19:07 | Any | ESe | Ex | CZ03 | cAVVG | Cap-kBTUh | 3330 | 150000 | None | 0.679 | 0.0005 | 1.35 | 0.679 | 0.0005 | 1.07 | [7 empty] | WinterOnly | 23
NG-HVAC-Blr-HW-gt2500to10000kBtuh-98p0Ec-CndReset | DEER2023 | D23v0 | 2022-10-14 19:07 | Any | ESe | Ex | CZ03 | cPVVG | Cap-kBTUh | 3310 | 150000 | None | 0.625 | 0.00038 | 1.4 | 0.625 | 0.00038 | 1.11 | [7 empty] | WinterOnly | 23
NG-HVAC-Blr-HW-gt2500to10000kBtuh-98p0Ec-CndReset | DEER2023 | D23v0 | 2022-10-14 19:07 | Any | ESe | Ex | CZ03 | cWVVG | Cap-kBTUh | 3330 | 150000 | None | 0.672 | 0.00081 | 1.35 | 0.672 | 0.00081 | 1.07 | [7 empty] | WinterOnly | 23
NG-HVAC-Blr-HW-gt2500to10000kBtuh-98p0Ec-CndReset | DEER2023 | D23v0 | 2022-10-14 19:07 | Any | ESe | Ex | CZ04 | cAVVG | Cap-kBTUh | 3510 | 150000 | None | 1.1 | 0.00113 | 1.24 | 1.1 | 0.00113 | 0.995 | [7 empty] | WinterOnly | 23
NG-HVAC-Blr-HW-gt2500to10000kBtuh-98p0Ec-CndReset | DEER2023 | D23v0 | 2022-10-14 19:07 | Any | ESe | Ex | CZ04 | cPVVG | Cap-kBTUh | 3470 | 150000 | None | 1.04 | 0.0014 | 1.33 | 1.04 | 0.0014 | 1.08 | [7 empty] | WinterOnly | 23
NG-HVAC-Blr-HW-gt2500to10000kBtuh-98p0Ec-CndReset | DEER2023 | D23v0 | 2022-10-14 19:07 | Any | ESe | Ex | CZ04 | cWVVG | Cap-kBTUh | 3510 | 150000 | None | 0.977 | 0.00087 | 1.24 | 0.977 | 0.00087 | 0.995 | [7 empty] | WinterOnly | 23
NG-HVAC-Blr-HW-gt2500to10000kBtuh-98p0Ec-CndReset | DEER2023 | D23v0 | 2022-10-14 19:07 | Any | ESe | Ex | CZ05 | cAVVG | Cap-kBTUh | 3220 | 150000 | None | 0.904 | 0.00035 | 1.34 | 0.904 | 0.00035 | 1.07 | [7 empty] | WinterOnly | 23
NG-HVAC-Blr-HW-gt2500to10000kBtuh-98p0Ec-CndReset | DEER2023 | D23v0 | 2022-10-14 19:07 | Any | ESe | Ex | CZ05 | cPVVG | Cap-kBTUh | 3200 | 150000 | None | 0.799 | 0.00039 | 1.37 | 0.799 | 0.00039 | 1.1 | [7 empty] | WinterOnly | 23
NG-HVAC-Blr-HW-gt2500to10000kBtuh-98p0Ec-CndReset | DEER2023 | D23v0 | 2022-10-14 19:07 | Any | ESe | Ex | CZ05 | cWVVG | Cap-kBTUh | 3220 | 150000 | None | 0.805 | 0.00035 | 1.34 | 0.805 | 0.00035 | 1.07 | [7 empty] | WinterOnly | 23
NG-HVAC-Blr-HW-gt2500to10000kBtuh-98p0Ec-CndReset | DEER2023 | D23v0 | 2022-10-14 19:07 | Any | ESe | Ex | CZ06 | cAVVG | Cap-kBTUh | 2840 | 150000 | None | 1.79 | 0.00067 | 1.11 | 1.79 | 0.00067 | 0.926 | [7 empty] | WinterOnly | 23
NG-HVAC-Blr-HW-gt2500to10000kBtuh-98p0Ec-CndReset | DEER2023 | D23v0 | 2022-10-14 19:07 | Any | ESe | Ex | CZ06 | cPVVG | Cap-kBTUh | 2810 | 150000 | None | 1.41 | 0.00051 | 1.16 | 1.41 | 0.00051 | 0.964 | [7 empty] | WinterOnly | 23
NG-HVAC-Blr-HW-gt2500to10000kBtuh-98p0Ec-CndReset | DEER2023 | D23v0 | 2022-10-14 19:07 | Any | ESe | Ex | CZ06 | cWVVG | Cap-kBTUh | 2840 | 150000 | None | 1.67 | 0.00045 | 1.11 | 1.67 | 0.00045 | 0.926 | [7 empty] | WinterOnly | 23
NG-HVAC-Blr-HW-gt2500to10000kBtuh-98p0Ec-CndReset | DEER2023 | D23v0 | 2022-10-14 19:07 | Any | ESe | Ex | CZ07 | cAVVG | Cap-kBTUh | 2420 | 150000 | None | 1.83 | 0.00071 | 1.16 | 1.83 | 0.00071 | 0.971 | [7 empty] | WinterOnly | 23
NG-HVAC-Blr-HW-gt2500to10000kBtuh-98p0Ec-CndReset | DEER2023 | D23v0 | 2022-10-14 19:07 | Any | ESe | Ex | CZ07 | cPVVG | Cap-kBTUh | 2380 | 150000 | None | 1.52 | 0.0006 | 1.22 | 1.52 | 0.0006 | 1.02 | [7 empty] | WinterOnly | 23
NG-HVAC-Blr-HW-gt2500to10000kBtuh-98p0Ec-CndReset | DEER2023 | D23v0 | 2022-10-14 19:07 | Any | ESe | Ex | CZ07 | cWVVG | Cap-kBTUh | 2420 | 150000 | None | 1.79 | 0.00051 | 1.16 | 1.79 | 0.00051 | 0.971 | [7 empty] | WinterOnly | 23
NG-HVAC-Blr-HW-gt2500to10000kBtuh-98p0Ec-CndReset | DEER2023 | D23v0 | 2022-10-14 19:07 | Any | ESe | Ex | CZ08 | cAVVG | Cap-kBTUh | 2890 | 150000 | None | 1.96 | 0.00073 | 1.07 | 1.96 | 0.00073 | 0.898 | [7 empty] | WinterOnly | 23
NG-HVAC-Blr-HW-gt2500to10000kBtuh-98p0Ec-CndReset | DEER2023 | D23v0 | 2022-10-14 19:07 | Any | ESe | Ex | CZ08 | cPVVG | Cap-kBTUh | 2850 | 150000 | None | 1.78 | 0.00057 | 1.16 | 1.78 | 0.00057 | 0.985 | [7 empty] | WinterOnly | 23
NG-HVAC-Blr-HW-gt2500to10000kBtuh-98p0Ec-CndReset | DEER2023 | D23v0 | 2022-10-14 19:07 | Any | ESe | Ex | CZ08 | cWVVG | Cap-kBTUh | 2890 | 150000 | None | 1.8 | 0.00083 | 1.07 | 1.8 | 0.00083 | 0.898 | [7 empty] | WinterOnly | 23
NG-HVAC-Blr-HW-gt2500to10000kBtuh-98p0Ec-CndReset | DEER2023 | D23v0 | 2022-10-14 19:07 | Any | ESe | Ex | CZ09 | cAVVG | Cap-kBTUh | 2930 | 150000 | None | 1.7 | 0.00214 | 1.18 | 1.7 | 0.00214 | 0.981 | [7 empty] | WinterOnly | 23
NG-HVAC-Blr-HW-gt2500to10000kBtuh-98p0Ec-CndReset | DEER2023 | D23v0 | 2022-10-14 19:07 | Any | ESe | Ex | CZ09 | cPVVG | Cap-kBTUh | 2860 | 150000 | None | 1.51 | 0.00162 | 1.31 | 1.51 | 0.00162 | 1.1 | [7 empty] | WinterOnly | 23
NG-HVAC-Blr-HW-gt2500to10000kBtuh-98p0Ec-CndReset | DEER2023 | D23v0 | 2022-10-14 19:07 | Any | ESe | Ex | CZ09 | cWVVG | Cap-kBTUh | 2930 | 150000 | None | 1.5 | 0.00189 | 1.18 | 1.5 | 0.00189 | 0.981 | [7 empty] | WinterOnly | 23
NG-HVAC-Blr-HW-gt2500to10000kBtuh-98p0Ec-CndReset | DEER2023 | D23v0 | 2022-10-14 19:07 | Any | ESe | Ex | CZ10 | cAVVG | Cap-kBTUh | 3030 | 150000 | None | 1.8 | 0 | 1.16 | 1.8 | 0 | 0.946 | [7 empty] | WinterOnly | 23
NG-HVAC-Blr-HW-gt2500to10000kBtuh-98p0Ec-CndReset | DEER2023 | D23v0 | 2022-10-14 19:07 | Any | ESe | Ex | CZ10 | cPVVG | Cap-kBTUh | 2980 | 150000 | None | 1.5 | 0.00014 | 1.26 | 1.5 | 0.00014 | 1.04 | [7 empty] | WinterOnly | 23
NG-HVAC-Blr-HW-gt2500to10000kBtuh-98p0Ec-CndReset | DEER2023 | D23v0 | 2022-10-14 19:07 | Any | ESe | Ex | CZ10 | cWVVG | Cap-kBTUh | 3030 | 150000 | None | 1.63 | 0 | 1.16 | 1.63 | 0 | 0.946 | [7 empty] | WinterOnly | 23
NG-HVAC-Blr-HW-gt2500to10000kBtuh-98p0Ec-CndReset | DEER2023 | D23v0 | 2022-10-14 19:07 | Any | ESe | Ex | CZ11 | cAVVG | Cap-kBTUh | 3410 | 150000 | None | 1.03 | 0 | 1.36 | 1.03 | 0 | 1.05 | [7 empty] | WinterOnly | 23
NG-HVAC-Blr-HW-gt2500to10000kBtuh-98p0Ec-CndReset | DEER2023 | D23v0 | 2022-10-14 19:07 | Any | ESe | Ex | CZ11 | cPVVG | Cap-kBTUh | 3400 | 150000 | None | 0.913 | 0 | 1.44 | 0.913 | 0 | 1.13 | [7 empty] | WinterOnly | 23
NG-HVAC-Blr-HW-gt2500to10000kBtuh-98p0Ec-CndReset | DEER2023 | D23v0 | 2022-10-14 19:07 | Any | ESe | Ex | CZ11 | cWVVG | Cap-kBTUh | 3410 | 150000 | None | 0.842 | 0 | 1.36 | 0.842 | 0 | 1.05 | [7 empty] | WinterOnly | 23
NG-HVAC-Blr-HW-gt2500to10000kBtuh-98p0Ec-CndReset | DEER2023 | D23v0 | 2022-10-14 19:07 | Any | ESe | Ex | CZ12 | cAVVG | Cap-kBTUh | 3510 | 150000 | None | 0.997 | 0 | 1.33 | 0.997 | 0 | 1.04 | [7 empty] | WinterOnly | 23
NG-HVAC-Blr-HW-gt2500to10000kBtuh-98p0Ec-CndReset | DEER2023 | D23v0 | 2022-10-14 19:07 | Any | ESe | Ex | CZ12 | cPVVG | Cap-kBTUh | 3470 | 150000 | None | 0.913 | 0 | 1.42 | 0.913 | 0 | 1.12 | [7 empty] | WinterOnly | 23
NG-HVAC-Blr-HW-gt2500to10000kBtuh-98p0Ec-CndReset | DEER2023 | D23v0 | 2022-10-14 19:07 | Any | ESe | Ex | CZ12 | cWVVG | Cap-kBTUh | 3510 | 150000 | None | 0.921 | 0 | 1.33 | 0.921 | 0 | 1.04 | [7 empty] | WinterOnly | 23
NG-HVAC-Blr-HW-gt2500to10000kBtuh-98p0Ec-CndReset | DEER2023 | D23v0 | 2022-10-14 19:07 | Any | ESe | Ex | CZ13 | cAVVG | Cap-kBTUh | 3420 | 150000 | None | 1.19 | 0 | 1.24 | 1.19 | 0 | 0.985 | [7 empty] | WinterOnly | 23
NG-HVAC-Blr-HW-gt2500to10000kBtuh-98p0Ec-CndReset | DEER2023 | D23v0 | 2022-10-14 19:07 | Any | ESe | Ex | CZ13 | cPVVG | Cap-kBTUh | 3410 | 150000 | None | 1.13 | 0 | 1.34 | 1.13 | 0 | 1.07 | [7 empty] | WinterOnly | 23
NG-HVAC-Blr-HW-gt2500to10000kBtuh-98p0Ec-CndReset | DEER2023 | D23v0 | 2022-10-14 19:07 | Any | ESe | Ex | CZ13 | cWVVG | Cap-kBTUh | 3420 | 150000 | None | 1.01 | 0 | 1.24 | 1.01 | 0 | 0.985 | [7 empty] | WinterOnly | 23
NG-HVAC-Blr-HW-gt2500to10000kBtuh-98p0Ec-CndReset | DEER2023 | D23v0 | 2022-10-14 19:07 | Any | ESe | Ex | CZ14 | cAVVG | Cap-kBTUh | 3600 | 150000 | None | 1.16 | 0 | 1.32 | 1.16 | 0 | 1.05 | [7 empty] | WinterOnly | 23
NG-HVAC-Blr-HW-gt2500to10000kBtuh-98p0Ec-CndReset | DEER2023 | D23v0 | 2022-10-14 19:07 | Any | ESe | Ex | CZ14 | cPVVG | Cap-kBTUh | 3590 | 150000 | None | 1.2 | 0 | 1.41 | 1.2 | 0 | 1.14 | [7 empty] | WinterOnly | 23
NG-HVAC-Blr-HW-gt2500to10000kBtuh-98p0Ec-CndReset | DEER2023 | D23v0 | 2022-10-14 19:07 | Any | ESe | Ex | CZ14 | cWVVG | Cap-kBTUh | 3600 | 150000 | None | 0.933 | 0 | 1.32 | 0.933 | 0 | 1.05 | [7 empty] | WinterOnly | 23
NG-HVAC-Blr-HW-gt2500to10000kBtuh-98p0Ec-CndReset | DEER2023 | D23v0 | 2022-10-14 19:07 | Any | ESe | Ex | CZ15 | cAVVG | Cap-kBTUh | 2690 | 150000 | None | 2.85 | 0 | 0.992 | 2.85 | 0 | 0.85 | [7 empty] | WinterOnly | 23
NG-HVAC-Blr-HW-gt2500to10000kBtuh-98p0Ec-CndReset | DEER2023 | D23v0 | 2022-10-14 19:07 | Any | ESe | Ex | CZ15 | cPVVG | Cap-kBTUh | 2600 | 150000 | None | 2.53 | 0 | 1.14 | 2.53 | 0 | 0.977 | [7 empty] | WinterOnly | 23
NG-HVAC-Blr-HW-gt2500to10000kBtuh-98p0Ec-CndReset | DEER2023 | D23v0 | 2022-10-14 19:07 | Any | ESe | Ex | CZ15 | cWVVG | Cap-kBTUh | 2690 | 150000 | None | 2.39 | 0 | 0.992 | 2.39 | 0 | 0.85 | [7 empty] | WinterOnly | 23
NG-HVAC-Blr-HW-gt2500to10000kBtuh-98p0Ec-CndReset | DEER2023 | D23v0 | 2022-10-14 19:07 | Any | ESe | Ex | CZ16 | cAVVG | Cap-kBTUh | 4080 | 150000 | None | 0.289 | 0 | 1.98 | 0.289 | 0 | 1.46 | [7 empty] | WinterOnly | 23
NG-HVAC-Blr-HW-gt2500to10000kBtuh-98p0Ec-CndReset | DEER2023 | D23v0 | 2022-10-14 19:07 | Any | ESe | Ex | CZ16 | cPVVG | Cap-kBTUh | 4060 | 150000 | None | 0.292 | 0 | 2.03 | 0.292 | 0 | 1.5 | [7 empty] | WinterOnly | 23
NG-HVAC-Blr-HW-gt2500to10000kBtuh-98p0Ec-CndReset | DEER2023 | D23v0 | 2022-10-14 19:07 | Any | ESe | Ex | CZ16 | cWVVG | Cap-kBTUh | 4080 | 150000 | None | 0.246 | -3e-05 | 1.98 | 0.246 | -3e-05 | 1.46 | [7 empty] | WinterOnly | 23
NG-HVAC-Blr-HW-gt2500to10000kBtuh-98p0Ec-CndReset | DEER2023 | D23v0 | 2022-10-14 19:07 | Any | ESe | Old | CZ01 | cAVVG | Cap-kBTUh | 3420 | 150000 | None | -0.137 | 0.00048 | 2.06 | -0.137 | 0.00048 | 1.55 | [7 empty] | WinterOnly | 23
NG-HVAC-Blr-HW-gt2500to10000kBtuh-98p0Ec-CndReset | DEER2023 | D23v0 | 2022-10-14 19:07 | Any | ESe | Old | CZ01 | cPVVG | Cap-kBTUh | 3430 | 150000 | None | -0.0925 | 0.00035 | 2.07 | -0.0925 | 0.00035 | 1.56 | [7 empty] | WinterOnly | 23
NG-HVAC-Blr-HW-gt2500to10000kBtuh-98p0Ec-CndReset | DEER2023 | D23v0 | 2022-10-14 19:07 | Any | ESe | Old | CZ01 | cWVVG | Cap-kBTUh | 3420 | 150000 | None | -0.126 | 0.00037 | 2.06 | -0.126 | 0.00037 | 1.55 | [7 empty] | WinterOnly | 23
NG-HVAC-Blr-HW-gt2500to10000kBtuh-98p0Ec-CndReset | DEER2023 | D23v0 | 2022-10-14 19:07 | Any | ESe | Old | CZ02 | cAVVG | Cap-kBTUh | 3750 | 150000 | None | 1.16 | 0.00106 | 1.68 | 1.16 | 0.00106 | 1.33 | [7 empty] | WinterOnly | 23
NG-HVAC-Blr-HW-gt2500to10000kBtuh-98p0Ec-CndReset | DEER2023 | D23v0 | 2022-10-14 19:07 | Any | ESe | Old | CZ02 | cPVVG | Cap-kBTUh | 3700 | 150000 | None | 0.991 | 0.00085 | 1.72 | 0.991 | 0.00085 | 1.37 | [7 empty] | WinterOnly | 23
NG-HVAC-Blr-HW-gt2500to10000kBtuh-98p0Ec-CndReset | DEER2023 | D23v0 | 2022-10-14 19:07 | Any | ESe | Old | CZ02 | cWVVG | Cap-kBTUh | 3750 | 150000 | None | 1.12 | 0.0007 | 1.68 | 1.12 | 0.0007 | 1.33 | [7 empty] | WinterOnly | 23
NG-HVAC-Blr-HW-gt2500to10000kBtuh-98p0Ec-CndReset | DEER2023 | D23v0 | 2022-10-14 19:07 | Any | ESe | Old | CZ03 | cAVVG | Cap-kBTUh | 3460 | 150000 | None | 0.92 | 0.00149 | 1.61 | 0.92 | 0.00149 | 1.29 | [7 empty] | WinterOnly | 23
NG-HVAC-Blr-HW-gt2500to10000kBtuh-98p0Ec-CndReset | DEER2023 | D23v0 | 2022-10-14 19:07 | Any | ESe | Old | CZ03 | cPVVG | Cap-kBTUh | 3420 | 150000 | None | 0.694 | 0.00136 | 1.61 | 0.694 | 0.00136 | 1.3 | [7 empty] | WinterOnly | 23
NG-HVAC-Blr-HW-gt2500to10000kBtuh-98p0Ec-CndReset | DEER2023 | D23v0 | 2022-10-14 19:07 | Any | ESe | Old | CZ03 | cWVVG | Cap-kBTUh | 3460 | 150000 | None | 0.887 | 0.00154 | 1.61 | 0.887 | 0.00154 | 1.29 | [7 empty] | WinterOnly | 23
NG-HVAC-Blr-HW-gt2500to10000kBtuh-98p0Ec-CndReset | DEER2023 | D23v0 | 2022-10-14 19:07 | Any | ESe | Old | CZ04 | cAVVG | Cap-kBTUh | 3690 | 150000 | None | 1.46 | 0.00149 | 1.48 | 1.46 | 0.00149 | 1.22 | [7 empty] | WinterOnly | 23
NG-HVAC-Blr-HW-gt2500to10000kBtuh-98p0Ec-CndReset | DEER2023 | D23v0 | 2022-10-14 19:07 | Any | ESe | Old | CZ04 | cPVVG | Cap-kBTUh | 3630 | 150000 | None | 1.27 | 0.00079 | 1.53 | 1.27 | 0.00079 | 1.26 | [7 empty] | WinterOnly | 23
NG-HVAC-Blr-HW-gt2500to10000kBtuh-98p0Ec-CndReset | DEER2023 | D23v0 | 2022-10-14 19:07 | Any | ESe | Old | CZ04 | cWVVG | Cap-kBTUh | 3690 | 150000 | None | 1.32 | 0.00129 | 1.48 | 1.32 | 0.00129 | 1.22 | [7 empty] | WinterOnly | 23
NG-HVAC-Blr-HW-gt2500to10000kBtuh-98p0Ec-CndReset | DEER2023 | D23v0 | 2022-10-14 19:07 | Any | ESe | Old | CZ05 | cAVVG | Cap-kBTUh | 3340 | 150000 | None | 1.29 | 0.0007 | 1.59 | 1.29 | 0.0007 | 1.29 | [7 empty] | WinterOnly | 23
NG-HVAC-Blr-HW-gt2500to10000kBtuh-98p0Ec-CndReset | DEER2023 | D23v0 | 2022-10-14 19:07 | Any | ESe | Old | CZ05 | cPVVG | Cap-kBTUh | 3310 | 150000 | None | 1.01 | 0.00053 | 1.58 | 1.01 | 0.00053 | 1.29 | [7 empty] | WinterOnly | 23
NG-HVAC-Blr-HW-gt2500to10000kBtuh-98p0Ec-CndReset | DEER2023 | D23v0 | 2022-10-14 19:07 | Any | ESe | Old | CZ05 | cWVVG | Cap-kBTUh | 3340 | 150000 | None | 1.21 | 0.0007 | 1.59 | 1.21 | 0.0007 | 1.29 | [7 empty] | WinterOnly | 23
NG-HVAC-Blr-HW-gt2500to10000kBtuh-98p0Ec-CndReset | DEER2023 | D23v0 | 2022-10-14 19:07 | Any | ESe | Old | CZ06 | cAVVG | Cap-kBTUh | 2860 | 150000 | None | 2.67 | 0.0009 | 1.42 | 2.67 | 0.0009 | 1.2 | [7 empty] | WinterOnly | 23
NG-HVAC-Blr-HW-gt2500to10000kBtuh-98p0Ec-CndReset | DEER2023 | D23v0 | 2022-10-14 19:07 | Any | ESe | Old | CZ06 | cPVVG | Cap-kBTUh | 2800 | 150000 | None | 2.09 | 0.00063 | 1.43 | 2.09 | 0.00063 | 1.21 | [7 empty] | WinterOnly | 23
NG-HVAC-Blr-HW-gt2500to10000kBtuh-98p0Ec-CndReset | DEER2023 | D23v0 | 2022-10-14 19:07 | Any | ESe | Old | CZ06 | cWVVG | Cap-kBTUh | 2860 | 150000 | None | 2.43 | 0.00116 | 1.42 | 2.43 | 0.00116 | 1.2 | [7 empty] | WinterOnly | 23
NG-HVAC-Blr-HW-gt2500to10000kBtuh-98p0Ec-CndReset | DEER2023 | D23v0 | 2022-10-14 19:07 | Any | ESe | Old | CZ07 | cAVVG | Cap-kBTUh | 2400 | 150000 | None | 2.82 | 0.00081 | 1.47 | 2.82 | 0.00081 | 1.25 | [7 empty] | WinterOnly | 23
NG-HVAC-Blr-HW-gt2500to10000kBtuh-98p0Ec-CndReset | DEER2023 | D23v0 | 2022-10-14 19:07 | Any | ESe | Old | CZ07 | cPVVG | Cap-kBTUh | 2340 | 150000 | None | 2.15 | 0.0007 | 1.48 | 2.15 | 0.0007 | 1.26 | [7 empty] | WinterOnly | 23
NG-HVAC-Blr-HW-gt2500to10000kBtuh-98p0Ec-CndReset | DEER2023 | D23v0 | 2022-10-14 19:07 | Any | ESe | Old | CZ07 | cWVVG | Cap-kBTUh | 2400 | 150000 | None | 2.79 | 0.00065 | 1.47 | 2.79 | 0.00065 | 1.25 | [7 empty] | WinterOnly | 23
NG-HVAC-Blr-HW-gt2500to10000kBtuh-98p0Ec-CndReset | DEER2023 | D23v0 | 2022-10-14 19:07 | Any | ESe | Old | CZ08 | cAVVG | Cap-kBTUh | 2920 | 150000 | None | 2.91 | 0.00101 | 1.37 | 2.91 | 0.00101 | 1.17 | [7 empty] | WinterOnly | 23
NG-HVAC-Blr-HW-gt2500to10000kBtuh-98p0Ec-CndReset | DEER2023 | D23v0 | 2022-10-14 19:07 | Any | ESe | Old | CZ08 | cPVVG | Cap-kBTUh | 2820 | 150000 | None | 2.57 | 0.00069 | 1.45 | 2.57 | 0.00069 | 1.25 | [7 empty] | WinterOnly | 23
NG-HVAC-Blr-HW-gt2500to10000kBtuh-98p0Ec-CndReset | DEER2023 | D23v0 | 2022-10-14 19:07 | Any | ESe | Old | CZ08 | cWVVG | Cap-kBTUh | 2920 | 150000 | None | 2.78 | 0.00107 | 1.37 | 2.78 | 0.00107 | 1.17 | [7 empty] | WinterOnly | 23
NG-HVAC-Blr-HW-gt2500to10000kBtuh-98p0Ec-CndReset | DEER2023 | D23v0 | 2022-10-14 19:07 | Any | ESe | Old | CZ09 | cAVVG | Cap-kBTUh | 2960 | 150000 | None | 2.5 | 0.00272 | 1.45 | 2.5 | 0.00272 | 1.23 | [7 empty] | WinterOnly | 23
NG-HVAC-Blr-HW-gt2500to10000kBtuh-98p0Ec-CndReset | DEER2023 | D23v0 | 2022-10-14 19:07 | Any | ESe | Old | CZ09 | cPVVG | Cap-kBTUh | 2820 | 150000 | None | 2.27 | 0.00205 | 1.6 | 2.27 | 0.00205 | 1.36 | [7 empty] | WinterOnly | 23
NG-HVAC-Blr-HW-gt2500to10000kBtuh-98p0Ec-CndReset | DEER2023 | D23v0 | 2022-10-14 19:07 | Any | ESe | Old | CZ09 | cWVVG | Cap-kBTUh | 2960 | 150000 | None | 2.28 | 0.00228 | 1.45 | 2.28 | 0.00228 | 1.23 | [7 empty] | WinterOnly | 23
NG-HVAC-Blr-HW-gt2500to10000kBtuh-98p0Ec-CndReset | DEER2023 | D23v0 | 2022-10-14 19:07 | Any | ESe | Old | CZ10 | cAVVG | Cap-kBTUh | 3170 | 150000 | None | 2.48 | 0 | 1.46 | 2.48 | 0 | 1.22 | [7 empty] | WinterOnly | 23
NG-HVAC-Blr-HW-gt2500to10000kBtuh-98p0Ec-CndReset | DEER2023 | D23v0 | 2022-10-14 19:07 | Any | ESe | Old | CZ10 | cPVVG | Cap-kBTUh | 3050 | 150000 | None | 2.25 | 0 | 1.57 | 2.25 | 0 | 1.32 | [7 empty] | WinterOnly | 23
NG-HVAC-Blr-HW-gt2500to10000kBtuh-98p0Ec-CndReset | DEER2023 | D23v0 | 2022-10-14 19:07 | Any | ESe | Old | CZ10 | cWVVG | Cap-kBTUh | 3170 | 150000 | None | 2.37 | 0 | 1.46 | 2.37 | 0 | 1.22 | [7 empty] | WinterOnly | 23
NG-HVAC-Blr-HW-gt2500to10000kBtuh-98p0Ec-CndReset | DEER2023 | D23v0 | 2022-10-14 19:07 | Any | ESe | Old | CZ11 | cAVVG | Cap-kBTUh | 3650 | 150000 | None | 1.71 | 0 | 1.65 | 1.71 | 0 | 1.31 | [7 empty] | WinterOnly | 23
NG-HVAC-Blr-HW-gt2500to10000kBtuh-98p0Ec-CndReset | DEER2023 | D23v0 | 2022-10-14 19:07 | Any | ESe | Old | CZ11 | cPVVG | Cap-kBTUh | 3590 | 150000 | None | 1.45 | 0 | 1.7 | 1.45 | 0 | 1.36 | [7 empty] | WinterOnly | 23
NG-HVAC-Blr-HW-gt2500to10000kBtuh-98p0Ec-CndReset | DEER2023 | D23v0 | 2022-10-14 19:07 | Any | ESe | Old | CZ11 | cWVVG | Cap-kBTUh | 3650 | 150000 | None | 1.48 | 0 | 1.65 | 1.48 | 0 | 1.31 | [7 empty] | WinterOnly | 23
NG-HVAC-Blr-HW-gt2500to10000kBtuh-98p0Ec-CndReset | DEER2023 | D23v0 | 2022-10-14 19:07 | Any | ESe | Old | CZ12 | cAVVG | Cap-kBTUh | 3690 | 150000 | None | 1.47 | 0 | 1.57 | 1.47 | 0 | 1.26 | [7 empty] | WinterOnly | 23
NG-HVAC-Blr-HW-gt2500to10000kBtuh-98p0Ec-CndReset | DEER2023 | D23v0 | 2022-10-14 19:07 | Any | ESe | Old | CZ12 | cPVVG | Cap-kBTUh | 3640 | 150000 | None | 1.26 | 0 | 1.63 | 1.26 | 0 | 1.32 | [7 empty] | WinterOnly | 23
NG-HVAC-Blr-HW-gt2500to10000kBtuh-98p0Ec-CndReset | DEER2023 | D23v0 | 2022-10-14 19:07 | Any | ESe | Old | CZ12 | cWVVG | Cap-kBTUh | 3690 | 150000 | None | 1.35 | 0 | 1.57 | 1.35 | 0 | 1.26 | [7 empty] | WinterOnly | 23
NG-HVAC-Blr-HW-gt2500to10000kBtuh-98p0Ec-CndReset | DEER2023 | D23v0 | 2022-10-14 19:07 | Any | ESe | Old | CZ13 | cAVVG | Cap-kBTUh | 3610 | 150000 | None | 1.9 | 0 | 1.53 | 1.9 | 0 | 1.25 | [7 empty] | WinterOnly | 23
NG-HVAC-Blr-HW-gt2500to10000kBtuh-98p0Ec-CndReset | DEER2023 | D23v0 | 2022-10-14 19:07 | Any | ESe | Old | CZ13 | cPVVG | Cap-kBTUh | 3550 | 150000 | None | 1.63 | 0 | 1.6 | 1.63 | 0 | 1.31 | [7 empty] | WinterOnly | 23
NG-HVAC-Blr-HW-gt2500to10000kBtuh-98p0Ec-CndReset | DEER2023 | D23v0 | 2022-10-14 19:07 | Any | ESe | Old | CZ13 | cWVVG | Cap-kBTUh | 3610 | 150000 | None | 1.64 | 0 | 1.53 | 1.64 | 0 | 1.25 | [7 empty] | WinterOnly | 23
NG-HVAC-Blr-HW-gt2500to10000kBtuh-98p0Ec-CndReset | DEER2023 | D23v0 | 2022-10-14 19:07 | Any | ESe | Old | CZ14 | cAVVG | Cap-kBTUh | 3860 | 150000 | None | 1.79 | 0 | 1.56 | 1.79 | 0 | 1.27 | [7 empty] | WinterOnly | 23
NG-HVAC-Blr-HW-gt2500to10000kBtuh-98p0Ec-CndReset | DEER2023 | D23v0 | 2022-10-14 19:07 | Any | ESe | Old | CZ14 | cPVVG | Cap-kBTUh | 3780 | 150000 | None | 1.51 | 0 | 1.64 | 1.51 | 0 | 1.34 | [7 empty] | WinterOnly | 23
NG-HVAC-Blr-HW-gt2500to10000kBtuh-98p0Ec-CndReset | DEER2023 | D23v0 | 2022-10-14 19:07 | Any | ESe | Old | CZ14 | cWVVG | Cap-kBTUh | 3860 | 150000 | None | 1.53 | 0 | 1.56 | 1.53 | 0 | 1.27 | [7 empty] | WinterOnly | 23
NG-HVAC-Blr-HW-gt2500to10000kBtuh-98p0Ec-CndReset | DEER2023 | D23v0 | 2022-10-14 19:07 | Any | ESe | Old | CZ15 | cAVVG | Cap-kBTUh | 2750 | 150000 | None | 4.27 | 0 | 1.36 | 4.27 | 0 | 1.19 | [7 empty] | WinterOnly | 23
NG-HVAC-Blr-HW-gt2500to10000kBtuh-98p0Ec-CndReset | DEER2023 | D23v0 | 2022-10-14 19:07 | Any | ESe | Old | CZ15 | cPVVG | Cap-kBTUh | 2600 | 150000 | None | 4.62 | 0 | 1.67 | 4.62 | 0 | 1.47 | [7 empty] | WinterOnly | 23
NG-HVAC-Blr-HW-gt2500to10000kBtuh-98p0Ec-CndReset | DEER2023 | D23v0 | 2022-10-14 19:07 | Any | ESe | Old | CZ15 | cWVVG | Cap-kBTUh | 2750 | 150000 | None | 3.75 | 0 | 1.36 | 3.75 | 0 | 1.19 | [7 empty] | WinterOnly | 23
NG-HVAC-Blr-HW-gt2500to10000kBtuh-98p0Ec-CndReset | DEER2023 | D23v0 | 2022-10-14 19:07 | Any | ESe | Old | CZ16 | cAVVG | Cap-kBTUh | 4420 | 150000 | None | 0.53 | 0 | 2.16 | 0.53 | 0 | 1.61 | [7 empty] | WinterOnly | 23
NG-HVAC-Blr-HW-gt2500to10000kBtuh-98p0Ec-CndReset | DEER2023 | D23v0 | 2022-10-14 19:07 | Any | ESe | Old | CZ16 | cPVVG | Cap-kBTUh | 4420 | 150000 | None | 0.401 | 0 | 2.15 | 0.401 | 0 | 1.61 | [7 empty] | WinterOnly | 23
NG-HVAC-Blr-HW-gt2500to10000kBtuh-98p0Ec-CndReset | DEER2023 | D23v0 | 2022-10-14 19:07 | Any | ESe | Old | CZ16 | cWVVG | Cap-kBTUh | 4420 | 150000 | None | 0.462 | 0 | 2.16 | 0.462 | 0 | 1.61 | [7 empty] | WinterOnly | 23
NG-HVAC-Blr-HW-gt2500to10000kBtuh-98p0Ec-CndReset | DEER2023 | D23v0 | 2022-10-14 19:07 | Any | ESe | Rec | CZ01 | cAVVG | Cap-kBTUh | 3240 | 150000 | None | -0.12 | 0.00013 | 1.47 | -0.12 | 0.00013 | 1.19 | [7 empty] | WinterOnly | 23
NG-HVAC-Blr-HW-gt2500to10000kBtuh-98p0Ec-CndReset | DEER2023 | D23v0 | 2022-10-14 19:07 | Any | ESe | Rec | CZ01 | cPVVG | Cap-kBTUh | 3240 | 150000 | None | 0.0229 | 0.00012 | 1.57 | 0.0229 | 0.00012 | 1.27 | [7 empty] | WinterOnly | 23
NG-HVAC-Blr-HW-gt2500to10000kBtuh-98p0Ec-CndReset | DEER2023 | D23v0 | 2022-10-14 19:07 | Any | ESe | Rec | CZ01 | cWVVG | Cap-kBTUh | 3240 | 150000 | None | -0.111 | 0.0001 | 1.47 | -0.111 | 0.0001 | 1.19 | [7 empty] | WinterOnly | 23
NG-HVAC-Blr-HW-gt2500to10000kBtuh-98p0Ec-CndReset | DEER2023 | D23v0 | 2022-10-14 19:07 | Any | ESe | Rec | CZ02 | cAVVG | Cap-kBTUh | 3370 | 150000 | None | 0.279 | 0.00031 | 1.11 | 0.279 | 0.00031 | 0.926 | [7 empty] | WinterOnly | 23
NG-HVAC-Blr-HW-gt2500to10000kBtuh-98p0Ec-CndReset | DEER2023 | D23v0 | 2022-10-14 19:07 | Any | ESe | Rec | CZ02 | cPVVG | Cap-kBTUh | 3290 | 150000 | None | 0.293 | 0.00027 | 1.2 | 0.293 | 0.00027 | 1.01 | [7 empty] | WinterOnly | 23
NG-HVAC-Blr-HW-gt2500to10000kBtuh-98p0Ec-CndReset | DEER2023 | D23v0 | 2022-10-14 19:07 | Any | ESe | Rec | CZ02 | cWVVG | Cap-kBTUh | 3370 | 150000 | None | 0.259 | 0.00029 | 1.11 | 0.259 | 0.00029 | 0.926 | [7 empty] | WinterOnly | 23
NG-HVAC-Blr-HW-gt2500to10000kBtuh-98p0Ec-CndReset | DEER2023 | D23v0 | 2022-10-14 19:07 | Any | ESe | Rec | CZ03 | cAVVG | Cap-kBTUh | 3210 | 150000 | None | 0.168 | 0.00028 | 1.02 | 0.168 | 0.00028 | 0.856 | [7 empty] | WinterOnly | 23
NG-HVAC-Blr-HW-gt2500to10000kBtuh-98p0Ec-CndReset | DEER2023 | D23v0 | 2022-10-14 19:07 | Any | ESe | Rec | CZ03 | cPVVG | Cap-kBTUh | 3220 | 150000 | None | 0.223 | 0.00026 | 1.11 | 0.223 | 0.00026 | 0.932 | [7 empty] | WinterOnly | 23
NG-HVAC-Blr-HW-gt2500to10000kBtuh-98p0Ec-CndReset | DEER2023 | D23v0 | 2022-10-14 19:07 | Any | ESe | Rec | CZ03 | cWVVG | Cap-kBTUh | 3210 | 150000 | None | 0.178 | 0.00023 | 1.02 | 0.178 | 0.00023 | 0.856 | [7 empty] | WinterOnly | 23
NG-HVAC-Blr-HW-gt2500to10000kBtuh-98p0Ec-CndReset | DEER2023 | D23v0 | 2022-10-14 19:07 | Any | ESe | Rec | CZ04 | cAVVG | Cap-kBTUh | 3310 | 150000 | None | 0.398 | 0.00036 | 0.903 | 0.398 | 0.00036 | 0.763 | [7 empty] | WinterOnly | 23
NG-HVAC-Blr-HW-gt2500to10000kBtuh-98p0Ec-CndReset | DEER2023 | D23v0 | 2022-10-14 19:07 | Any | ESe | Rec | CZ04 | cPVVG | Cap-kBTUh | 3240 | 150000 | None | 0.458 | 0.00033 | 1 | 0.458 | 0.00033 | 0.854 | [7 empty] | WinterOnly | 23
NG-HVAC-Blr-HW-gt2500to10000kBtuh-98p0Ec-CndReset | DEER2023 | D23v0 | 2022-10-14 19:07 | Any | ESe | Rec | CZ04 | cWVVG | Cap-kBTUh | 3310 | 150000 | None | 0.353 | 0.00029 | 0.903 | 0.353 | 0.00029 | 0.763 | [7 empty] | WinterOnly | 23
NG-HVAC-Blr-HW-gt2500to10000kBtuh-98p0Ec-CndReset | DEER2023 | D23v0 | 2022-10-14 19:07 | Any | ESe | Rec | CZ05 | cAVVG | Cap-kBTUh | 3080 | 150000 | None | 0.22 | 0.00023 | 0.988 | 0.22 | 0.00023 | 0.828 | [7 empty] | WinterOnly | 23
NG-HVAC-Blr-HW-gt2500to10000kBtuh-98p0Ec-CndReset | DEER2023 | D23v0 | 2022-10-14 19:07 | Any | ESe | Rec | CZ05 | cPVVG | Cap-kBTUh | 3100 | 150000 | None | 0.299 | 0.00015 | 1.08 | 0.299 | 0.00015 | 0.909 | [7 empty] | WinterOnly | 23
NG-HVAC-Blr-HW-gt2500to10000kBtuh-98p0Ec-CndReset | DEER2023 | D23v0 | 2022-10-14 19:07 | Any | ESe | Rec | CZ05 | cWVVG | Cap-kBTUh | 3080 | 150000 | None | 0.2 | 0.00016 | 0.988 | 0.2 | 0.00016 | 0.828 | [7 empty] | WinterOnly | 23
NG-HVAC-Blr-HW-gt2500to10000kBtuh-98p0Ec-CndReset | DEER2023 | D23v0 | 2022-10-14 19:07 | Any | ESe | Rec | CZ06 | cAVVG | Cap-kBTUh | 2750 | 150000 | None | 0.624 | 0.00024 | 0.717 | 0.624 | 0.00024 | 0.616 | [7 empty] | WinterOnly | 23
NG-HVAC-Blr-HW-gt2500to10000kBtuh-98p0Ec-CndReset | DEER2023 | D23v0 | 2022-10-14 19:07 | Any | ESe | Rec | CZ06 | cPVVG | Cap-kBTUh | 2740 | 150000 | None | 0.673 | 0.00028 | 0.815 | 0.673 | 0.00028 | 0.706 | [7 empty] | WinterOnly | 23
NG-HVAC-Blr-HW-gt2500to10000kBtuh-98p0Ec-CndReset | DEER2023 | D23v0 | 2022-10-14 19:07 | Any | ESe | Rec | CZ06 | cWVVG | Cap-kBTUh | 2750 | 150000 | None | 0.573 | 0.00018 | 0.717 | 0.573 | 0.00018 | 0.616 | [7 empty] | WinterOnly | 23
NG-HVAC-Blr-HW-gt2500to10000kBtuh-98p0Ec-CndReset | DEER2023 | D23v0 | 2022-10-14 19:07 | Any | ESe | Rec | CZ07 | cAVVG | Cap-kBTUh | 2270 | 150000 | None | 0.516 | 0.00038 | 0.68 | 0.516 | 0.00038 | 0.579 | [7 empty] | WinterOnly | 23
NG-HVAC-Blr-HW-gt2500to10000kBtuh-98p0Ec-CndReset | DEER2023 | D23v0 | 2022-10-14 19:07 | Any | ESe | Rec | CZ07 | cPVVG | Cap-kBTUh | 2240 | 150000 | None | 0.572 | 0.00022 | 0.786 | 0.572 | 0.00022 | 0.676 | [7 empty] | WinterOnly | 23
NG-HVAC-Blr-HW-gt2500to10000kBtuh-98p0Ec-CndReset | DEER2023 | D23v0 | 2022-10-14 19:07 | Any | ESe | Rec | CZ07 | cWVVG | Cap-kBTUh | 2270 | 150000 | None | 0.487 | 0.00017 | 0.68 | 0.487 | 0.00017 | 0.579 | [7 empty] | WinterOnly | 23
NG-HVAC-Blr-HW-gt2500to10000kBtuh-98p0Ec-CndReset | DEER2023 | D23v0 | 2022-10-14 19:07 | Any | ESe | Rec | CZ08 | cAVVG | Cap-kBTUh | 2770 | 150000 | None | 0.763 | 0.00019 | 0.669 | 0.763 | 0.00019 | 0.582 | [7 empty] | WinterOnly | 23
NG-HVAC-Blr-HW-gt2500to10000kBtuh-98p0Ec-CndReset | DEER2023 | D23v0 | 2022-10-14 19:07 | Any | ESe | Rec | CZ08 | cPVVG | Cap-kBTUh | 2740 | 150000 | None | 0.776 | 0.00032 | 0.764 | 0.776 | 0.00032 | 0.671 | [7 empty] | WinterOnly | 23
NG-HVAC-Blr-HW-gt2500to10000kBtuh-98p0Ec-CndReset | DEER2023 | D23v0 | 2022-10-14 19:07 | Any | ESe | Rec | CZ08 | cWVVG | Cap-kBTUh | 2770 | 150000 | None | 0.708 | 0.00013 | 0.669 | 0.708 | 0.00013 | 0.582 | [7 empty] | WinterOnly | 23
NG-HVAC-Blr-HW-gt2500to10000kBtuh-98p0Ec-CndReset | DEER2023 | D23v0 | 2022-10-14 19:07 | Any | ESe | Rec | CZ09 | cAVVG | Cap-kBTUh | 2770 | 150000 | None | 0.615 | 0.00031 | 0.732 | 0.615 | 0.00031 | 0.629 | [7 empty] | WinterOnly | 23
NG-HVAC-Blr-HW-gt2500to10000kBtuh-98p0Ec-CndReset | DEER2023 | D23v0 | 2022-10-14 19:07 | Any | ESe | Rec | CZ09 | cPVVG | Cap-kBTUh | 2750 | 150000 | None | 0.633 | 0.00033 | 0.82 | 0.633 | 0.00033 | 0.712 | [7 empty] | WinterOnly | 23
NG-HVAC-Blr-HW-gt2500to10000kBtuh-98p0Ec-CndReset | DEER2023 | D23v0 | 2022-10-14 19:07 | Any | ESe | Rec | CZ09 | cWVVG | Cap-kBTUh | 2770 | 150000 | None | 0.575 | 0.00017 | 0.732 | 0.575 | 0.00017 | 0.629 | [7 empty] | WinterOnly | 23
NG-HVAC-Blr-HW-gt2500to10000kBtuh-98p0Ec-CndReset | DEER2023 | D23v0 | 2022-10-14 19:07 | Any | ESe | Rec | CZ10 | cAVVG | Cap-kBTUh | 2910 | 150000 | None | 0.726 | 0 | 0.794 | 0.726 | 0 | 0.678 | [7 empty] | WinterOnly | 23
NG-HVAC-Blr-HW-gt2500to10000kBtuh-98p0Ec-CndReset | DEER2023 | D23v0 | 2022-10-14 19:07 | Any | ESe | Rec | CZ10 | cPVVG | Cap-kBTUh | 2870 | 150000 | None | 0.694 | 0 | 0.878 | 0.694 | 0 | 0.757 | [7 empty] | WinterOnly | 23
NG-HVAC-Blr-HW-gt2500to10000kBtuh-98p0Ec-CndReset | DEER2023 | D23v0 | 2022-10-14 19:07 | Any | ESe | Rec | CZ10 | cWVVG | Cap-kBTUh | 2910 | 150000 | None | 0.647 | 0 | 0.794 | 0.647 | 0 | 0.678 | [7 empty] | WinterOnly | 23
NG-HVAC-Blr-HW-gt2500to10000kBtuh-98p0Ec-CndReset | DEER2023 | D23v0 | 2022-10-14 19:07 | Any | ESe | Rec | CZ11 | cAVVG | Cap-kBTUh | 3090 | 150000 | None | 0.448 | 0 | 0.983 | 0.448 | 0 | 0.816 | [7 empty] | WinterOnly | 23
NG-HVAC-Blr-HW-gt2500to10000kBtuh-98p0Ec-CndReset | DEER2023 | D23v0 | 2022-10-14 19:07 | Any | ESe | Rec | CZ11 | cPVVG | Cap-kBTUh | 3060 | 150000 | None | 0.507 | 0 | 1.08 | 0.507 | 0 | 0.907 | [7 empty] | WinterOnly | 23
NG-HVAC-Blr-HW-gt2500to10000kBtuh-98p0Ec-CndReset | DEER2023 | D23v0 | 2022-10-14 19:07 | Any | ESe | Rec | CZ11 | cWVVG | Cap-kBTUh | 3090 | 150000 | None | 0.371 | 0 | 0.983 | 0.371 | 0 | 0.816 | [7 empty] | WinterOnly | 23
NG-HVAC-Blr-HW-gt2500to10000kBtuh-98p0Ec-CndReset | DEER2023 | D23v0 | 2022-10-14 19:07 | Any | ESe | Rec | CZ12 | cAVVG | Cap-kBTUh | 3300 | 150000 | None | 0.481 | 0 | 1 | 0.481 | 0 | 0.835 | [7 empty] | WinterOnly | 23
NG-HVAC-Blr-HW-gt2500to10000kBtuh-98p0Ec-CndReset | DEER2023 | D23v0 | 2022-10-14 19:07 | Any | ESe | Rec | CZ12 | cPVVG | Cap-kBTUh | 3270 | 150000 | None | 0.44 | 0 | 1.09 | 0.44 | 0 | 0.924 | [7 empty] | WinterOnly | 23
NG-HVAC-Blr-HW-gt2500to10000kBtuh-98p0Ec-CndReset | DEER2023 | D23v0 | 2022-10-14 19:07 | Any | ESe | Rec | CZ12 | cWVVG | Cap-kBTUh | 3300 | 150000 | None | 0.461 | 0 | 1 | 0.461 | 0 | 0.835 | [7 empty] | WinterOnly | 23
NG-HVAC-Blr-HW-gt2500to10000kBtuh-98p0Ec-CndReset | DEER2023 | D23v0 | 2022-10-14 19:07 | Any | ESe | Rec | CZ13 | cAVVG | Cap-kBTUh | 3170 | 150000 | None | 0.555 | 2e-05 | 0.921 | 0.555 | 2e-05 | 0.776 | [7 empty] | WinterOnly | 23
NG-HVAC-Blr-HW-gt2500to10000kBtuh-98p0Ec-CndReset | DEER2023 | D23v0 | 2022-10-14 19:07 | Any | ESe | Rec | CZ13 | cPVVG | Cap-kBTUh | 3160 | 150000 | None | 0.665 | 0 | 1.01 | 0.665 | 0 | 0.861 | [7 empty] | WinterOnly | 23
NG-HVAC-Blr-HW-gt2500to10000kBtuh-98p0Ec-CndReset | DEER2023 | D23v0 | 2022-10-14 19:07 | Any | ESe | Rec | CZ13 | cWVVG | Cap-kBTUh | 3170 | 150000 | None | 0.468 | 1e-05 | 0.921 | 0.468 | 1e-05 | 0.776 | [7 empty] | WinterOnly | 23
NG-HVAC-Blr-HW-gt2500to10000kBtuh-98p0Ec-CndReset | DEER2023 | D23v0 | 2022-10-14 19:07 | Any | ESe | Rec | CZ14 | cAVVG | Cap-kBTUh | 3220 | 150000 | None | 0.355 | 0 | 0.924 | 0.355 | 0 | 0.776 | [7 empty] | WinterOnly | 23
NG-HVAC-Blr-HW-gt2500to10000kBtuh-98p0Ec-CndReset | DEER2023 | D23v0 | 2022-10-14 19:07 | Any | ESe | Rec | CZ14 | cPVVG | Cap-kBTUh | 3200 | 150000 | None | 0.461 | 0 | 1.03 | 0.461 | 0 | 0.871 | [7 empty] | WinterOnly | 23
NG-HVAC-Blr-HW-gt2500to10000kBtuh-98p0Ec-CndReset | DEER2023 | D23v0 | 2022-10-14 19:07 | Any | ESe | Rec | CZ14 | cWVVG | Cap-kBTUh | 3220 | 150000 | None | 0.341 | 0 | 0.924 | 0.341 | 0 | 0.776 | [7 empty] | WinterOnly | 23
NG-HVAC-Blr-HW-gt2500to10000kBtuh-98p0Ec-CndReset | DEER2023 | D23v0 | 2022-10-14 19:07 | Any | ESe | Rec | CZ15 | cAVVG | Cap-kBTUh | 2370 | 150000 | None | 0.964 | 1e-05 | 0.514 | 0.964 | 1e-05 | 0.449 | [7 empty] | WinterOnly | 23
NG-HVAC-Blr-HW-gt2500to10000kBtuh-98p0Ec-CndReset | DEER2023 | D23v0 | 2022-10-14 19:07 | Any | ESe | Rec | CZ15 | cPVVG | Cap-kBTUh | 2350 | 150000 | None | 1.01 | 1e-05 | 0.617 | 1.01 | 1e-05 | 0.546 | [7 empty] | WinterOnly | 23
NG-HVAC-Blr-HW-gt2500to10000kBtuh-98p0Ec-CndReset | DEER2023 | D23v0 | 2022-10-14 19:07 | Any | ESe | Rec | CZ15 | cWVVG | Cap-kBTUh | 2370 | 150000 | None | 0.843 | 1e-05 | 0.514 | 0.843 | 1e-05 | 0.449 | [7 empty] | WinterOnly | 23
NG-HVAC-Blr-HW-gt2500to10000kBtuh-98p0Ec-CndReset | DEER2023 | D23v0 | 2022-10-14 19:07 | Any | ESe | Rec | CZ16 | cAVVG | Cap-kBTUh | 3690 | 150000 | None | -0.0225 | 0 | 1.51 | -0.0225 | 0 | 1.22 | [7 empty] | WinterOnly | 23
NG-HVAC-Blr-HW-gt2500to10000kBtuh-98p0Ec-CndReset | DEER2023 | D23v0 | 2022-10-14 19:07 | Any | ESe | Rec | CZ16 | cPVVG | Cap-kBTUh | 3700 | 150000 | None | 0.0159 | 0 | 1.6 | 0.0159 | 0 | 1.3 | [7 empty] | WinterOnly | 23
NG-HVAC-Blr-HW-gt2500to10000kBtuh-98p0Ec-CndReset | DEER2023 | D23v0 | 2022-10-14 19:07 | Any | ESe | Rec | CZ16 | cWVVG | Cap-kBTUh | 3690 | 150000 | None | -0.054 | 0 | 1.51 | -0.054 | 0 | 1.22 | [7 empty] | WinterOnly | 23
NG-HVAC-Blr-HW-gt2500to10000kBtuh-98p0Ec-CndReset | DEER2023 | D23v0 | 2022-10-14 19:07 | Any | EUn | Ex | CZ01 | cAVVG | Cap-kBTUh | 16700 | 930000 | None | 0.382 | 0.00053 | 2.29 | 0.382 | 0.00053 | 1.65 | [7 empty] | WinterOnly | 23
NG-HVAC-Blr-HW-gt2500to10000kBtuh-98p0Ec-CndReset | DEER2023 | D23v0 | 2022-10-14 19:07 | Any | EUn | Ex | CZ01 | cPVVG | Cap-kBTUh | 16600 | 930000 | None | 0.712 | 0.0002 | 1.63 | 0.712 | 0.0002 | 0.997 | [7 empty] | WinterOnly | 23
NG-HVAC-Blr-HW-gt2500to10000kBtuh-98p0Ec-CndReset | DEER2023 | D23v0 | 2022-10-14 19:07 | Any | EUn | Ex | CZ01 | cWVVG | Cap-kBTUh | 16700 | 930000 | None | 0.279 | 0.00046 | 2.29 | 0.279 | 0.00046 | 1.65 | [7 empty] | WinterOnly | 23
NG-HVAC-Blr-HW-gt2500to10000kBtuh-98p0Ec-CndReset | DEER2023 | D23v0 | 2022-10-14 19:07 | Any | EUn | Ex | CZ02 | cAVVG | Cap-kBTUh | 18200 | 930000 | None | 1.53 | 0.00028 | 1.67 | 1.53 | 0.00028 | 1.28 | [7 empty] | WinterOnly | 23
NG-HVAC-Blr-HW-gt2500to10000kBtuh-98p0Ec-CndReset | DEER2023 | D23v0 | 2022-10-14 19:07 | Any | EUn | Ex | CZ02 | cPVVG | Cap-kBTUh | 18100 | 930000 | None | 1.25 | 8e-05 | 1.25 | 1.25 | 8e-05 | 0.839 | [7 empty] | WinterOnly | 23
NG-HVAC-Blr-HW-gt2500to10000kBtuh-98p0Ec-CndReset | DEER2023 | D23v0 | 2022-10-14 19:07 | Any | EUn | Ex | CZ02 | cWVVG | Cap-kBTUh | 18200 | 930000 | None | 1.05 | 0.00016 | 1.67 | 1.05 | 0.00016 | 1.28 | [7 empty] | WinterOnly | 23
NG-HVAC-Blr-HW-gt2500to10000kBtuh-98p0Ec-CndReset | DEER2023 | D23v0 | 2022-10-14 19:07 | Any | EUn | Ex | CZ03 | cAVVG | Cap-kBTUh | 17500 | 930000 | None | 1.5 | 0.00031 | 1.69 | 1.5 | 0.00031 | 1.31 | [7 empty] | WinterOnly | 23
NG-HVAC-Blr-HW-gt2500to10000kBtuh-98p0Ec-CndReset | DEER2023 | D23v0 | 2022-10-14 19:07 | Any | EUn | Ex | CZ03 | cPVVG | Cap-kBTUh | 17400 | 930000 | None | 1.27 | 0.00014 | 1.25 | 1.27 | 0.00014 | 0.86 | [7 empty] | WinterOnly | 23
NG-HVAC-Blr-HW-gt2500to10000kBtuh-98p0Ec-CndReset | DEER2023 | D23v0 | 2022-10-14 19:07 | Any | EUn | Ex | CZ03 | cWVVG | Cap-kBTUh | 17500 | 930000 | None | 1.09 | 0.00036 | 1.69 | 1.09 | 0.00036 | 1.31 | [7 empty] | WinterOnly | 23
NG-HVAC-Blr-HW-gt2500to10000kBtuh-98p0Ec-CndReset | DEER2023 | D23v0 | 2022-10-14 19:07 | Any | EUn | Ex | CZ04 | cAVVG | Cap-kBTUh | 19100 | 930000 | None | 1.79 | 0.00029 | 1.39 | 1.79 | 0.00029 | 1.1 | [7 empty] | WinterOnly | 23
NG-HVAC-Blr-HW-gt2500to10000kBtuh-98p0Ec-CndReset | DEER2023 | D23v0 | 2022-10-14 19:07 | Any | EUn | Ex | CZ04 | cPVVG | Cap-kBTUh | 19000 | 930000 | None | 1.26 | 9e-05 | 1.05 | 1.26 | 9e-05 | 0.743 | [7 empty] | WinterOnly | 23
NG-HVAC-Blr-HW-gt2500to10000kBtuh-98p0Ec-CndReset | DEER2023 | D23v0 | 2022-10-14 19:07 | Any | EUn | Ex | CZ04 | cWVVG | Cap-kBTUh | 19100 | 930000 | None | 1.21 | 0.00015 | 1.39 | 1.21 | 0.00015 | 1.1 | [7 empty] | WinterOnly | 23
NG-HVAC-Blr-HW-gt2500to10000kBtuh-98p0Ec-CndReset | DEER2023 | D23v0 | 2022-10-14 19:07 | Any | EUn | Ex | CZ05 | cAVVG | Cap-kBTUh | 17500 | 930000 | None | 1.74 | 0.00054 | 1.64 | 1.74 | 0.00054 | 1.28 | [7 empty] | WinterOnly | 23
NG-HVAC-Blr-HW-gt2500to10000kBtuh-98p0Ec-CndReset | DEER2023 | D23v0 | 2022-10-14 19:07 | Any | EUn | Ex | CZ05 | cPVVG | Cap-kBTUh | 17400 | 930000 | None | 1.35 | 0.00017 | 1.22 | 1.35 | 0.00017 | 0.857 | [7 empty] | WinterOnly | 23
NG-HVAC-Blr-HW-gt2500to10000kBtuh-98p0Ec-CndReset | DEER2023 | D23v0 | 2022-10-14 19:07 | Any | EUn | Ex | CZ05 | cWVVG | Cap-kBTUh | 17500 | 930000 | None | 1.25 | 0.00033 | 1.64 | 1.25 | 0.00033 | 1.28 | [7 empty] | WinterOnly | 23
NG-HVAC-Blr-HW-gt2500to10000kBtuh-98p0Ec-CndReset | DEER2023 | D23v0 | 2022-10-14 19:07 | Any | EUn | Ex | CZ06 | cAVVG | Cap-kBTUh | 15800 | 930000 | None | 2.28 | 0.00022 | 1.14 | 2.28 | 0.00022 | 0.931 | [7 empty] | WinterOnly | 23
NG-HVAC-Blr-HW-gt2500to10000kBtuh-98p0Ec-CndReset | DEER2023 | D23v0 | 2022-10-14 19:07 | Any | EUn | Ex | CZ06 | cPVVG | Cap-kBTUh | 15600 | 930000 | None | 1.51 | 8e-05 | 0.882 | 1.51 | 8e-05 | 0.646 | [7 empty] | WinterOnly | 23
NG-HVAC-Blr-HW-gt2500to10000kBtuh-98p0Ec-CndReset | DEER2023 | D23v0 | 2022-10-14 19:07 | Any | EUn | Ex | CZ06 | cWVVG | Cap-kBTUh | 15800 | 930000 | None | 1.62 | 0.00013 | 1.14 | 1.62 | 0.00013 | 0.931 | [7 empty] | WinterOnly | 23
NG-HVAC-Blr-HW-gt2500to10000kBtuh-98p0Ec-CndReset | DEER2023 | D23v0 | 2022-10-14 19:07 | Any | EUn | Ex | CZ07 | cAVVG | Cap-kBTUh | 13100 | 930000 | None | 2.06 | 0.00035 | 1.18 | 2.06 | 0.00035 | 0.95 | [7 empty] | WinterOnly | 23
NG-HVAC-Blr-HW-gt2500to10000kBtuh-98p0Ec-CndReset | DEER2023 | D23v0 | 2022-10-14 19:07 | Any | EUn | Ex | CZ07 | cPVVG | Cap-kBTUh | 12800 | 930000 | None | 1.91 | 0.0001 | 0.955 | 1.91 | 0.0001 | 0.699 | [7 empty] | WinterOnly | 23
NG-HVAC-Blr-HW-gt2500to10000kBtuh-98p0Ec-CndReset | DEER2023 | D23v0 | 2022-10-14 19:07 | Any | EUn | Ex | CZ07 | cWVVG | Cap-kBTUh | 13100 | 930000 | None | 1.43 | 0.00014 | 1.18 | 1.43 | 0.00014 | 0.95 | [7 empty] | WinterOnly | 23
NG-HVAC-Blr-HW-gt2500to10000kBtuh-98p0Ec-CndReset | DEER2023 | D23v0 | 2022-10-14 19:07 | Any | EUn | Ex | CZ08 | cAVVG | Cap-kBTUh | 16000 | 930000 | None | 2.16 | 0.00019 | 1.07 | 2.16 | 0.00019 | 0.875 | [7 empty] | WinterOnly | 23
NG-HVAC-Blr-HW-gt2500to10000kBtuh-98p0Ec-CndReset | DEER2023 | D23v0 | 2022-10-14 19:07 | Any | EUn | Ex | CZ08 | cPVVG | Cap-kBTUh | 16000 | 930000 | None | 1.44 | 3e-05 | 0.824 | 1.44 | 3e-05 | 0.612 | [7 empty] | WinterOnly | 23
NG-HVAC-Blr-HW-gt2500to10000kBtuh-98p0Ec-CndReset | DEER2023 | D23v0 | 2022-10-14 19:07 | Any | EUn | Ex | CZ08 | cWVVG | Cap-kBTUh | 16000 | 930000 | None | 1.58 | 0.00011 | 1.07 | 1.58 | 0.00011 | 0.875 | [7 empty] | WinterOnly | 23
NG-HVAC-Blr-HW-gt2500to10000kBtuh-98p0Ec-CndReset | DEER2023 | D23v0 | 2022-10-14 19:07 | Any | EUn | Ex | CZ09 | cAVVG | Cap-kBTUh | 16000 | 930000 | None | 1.91 | 0.00017 | 1.14 | 1.91 | 0.00017 | 0.919 | [7 empty] | WinterOnly | 23
NG-HVAC-Blr-HW-gt2500to10000kBtuh-98p0Ec-CndReset | DEER2023 | D23v0 | 2022-10-14 19:07 | Any | EUn | Ex | CZ09 | cPVVG | Cap-kBTUh | 16800 | 930000 | None | 1.46 | 6e-05 | 0.897 | 1.46 | 6e-05 | 0.66 | [7 empty] | WinterOnly | 23
NG-HVAC-Blr-HW-gt2500to10000kBtuh-98p0Ec-CndReset | DEER2023 | D23v0 | 2022-10-14 19:07 | Any | EUn | Ex | CZ09 | cWVVG | Cap-kBTUh | 16000 | 930000 | None | 1.31 | 0.00074 | 1.14 | 1.31 | 0.00074 | 0.919 | [7 empty] | WinterOnly | 23
NG-HVAC-Blr-HW-gt2500to10000kBtuh-98p0Ec-CndReset | DEER2023 | D23v0 | 2022-10-14 19:07 | Any | EUn | Ex | CZ10 | cAVVG | Cap-kBTUh | 15700 | 930000 | None | 1.79 | 0.00011 | 1.11 | 1.79 | 0.00011 | 0.887 | [7 empty] | WinterOnly | 23
NG-HVAC-Blr-HW-gt2500to10000kBtuh-98p0Ec-CndReset | DEER2023 | D23v0 | 2022-10-14 19:07 | Any | EUn | Ex | CZ10 | cPVVG | Cap-kBTUh | 16100 | 930000 | None | 1.34 | 7e-05 | 0.85 | 1.34 | 7e-05 | 0.609 | [7 empty] | WinterOnly | 23
NG-HVAC-Blr-HW-gt2500to10000kBtuh-98p0Ec-CndReset | DEER2023 | D23v0 | 2022-10-14 19:07 | Any | EUn | Ex | CZ10 | cWVVG | Cap-kBTUh | 15700 | 930000 | None | 1.24 | 5e-05 | 1.11 | 1.24 | 5e-05 | 0.887 | [7 empty] | WinterOnly | 23
NG-HVAC-Blr-HW-gt2500to10000kBtuh-98p0Ec-CndReset | DEER2023 | D23v0 | 2022-10-14 19:07 | Any | EUn | Ex | CZ11 | cAVVG | Cap-kBTUh | 17600 | 930000 | None | 1.23 | 0.00013 | 1.41 | 1.23 | 0.00013 | 1.06 | [7 empty] | WinterOnly | 23
NG-HVAC-Blr-HW-gt2500to10000kBtuh-98p0Ec-CndReset | DEER2023 | D23v0 | 2022-10-14 19:07 | Any | EUn | Ex | CZ11 | cPVVG | Cap-kBTUh | 18000 | 930000 | None | 0.993 | 2e-05 | 1.03 | 0.993 | 2e-05 | 0.683 | [7 empty] | WinterOnly | 23
NG-HVAC-Blr-HW-gt2500to10000kBtuh-98p0Ec-CndReset | DEER2023 | D23v0 | 2022-10-14 19:07 | Any | EUn | Ex | CZ11 | cWVVG | Cap-kBTUh | 17600 | 930000 | None | 0.802 | 6e-05 | 1.41 | 0.802 | 6e-05 | 1.06 | [7 empty] | WinterOnly | 23
NG-HVAC-Blr-HW-gt2500to10000kBtuh-98p0Ec-CndReset | DEER2023 | D23v0 | 2022-10-14 19:07 | Any | EUn | Ex | CZ12 | cAVVG | Cap-kBTUh | 18300 | 930000 | None | 1.5 | 0.00034 | 1.42 | 1.5 | 0.00034 | 1.09 | [7 empty] | WinterOnly | 23
NG-HVAC-Blr-HW-gt2500to10000kBtuh-98p0Ec-CndReset | DEER2023 | D23v0 | 2022-10-14 19:07 | Any | EUn | Ex | CZ12 | cPVVG | Cap-kBTUh | 18500 | 930000 | None | 1.13 | 7e-05 | 1.05 | 1.13 | 7e-05 | 0.717 | [7 empty] | WinterOnly | 23
NG-HVAC-Blr-HW-gt2500to10000kBtuh-98p0Ec-CndReset | DEER2023 | D23v0 | 2022-10-14 19:07 | Any | EUn | Ex | CZ12 | cWVVG | Cap-kBTUh | 18300 | 930000 | None | 1.01 | 9e-05 | 1.42 | 1.01 | 9e-05 | 1.09 | [7 empty] | WinterOnly | 23
NG-HVAC-Blr-HW-gt2500to10000kBtuh-98p0Ec-CndReset | DEER2023 | D23v0 | 2022-10-14 19:07 | Any | EUn | Ex | CZ13 | cAVVG | Cap-kBTUh | 17800 | 930000 | None | 1.23 | 0.00011 | 1.21 | 1.23 | 0.00011 | 0.925 | [7 empty] | WinterOnly | 23
NG-HVAC-Blr-HW-gt2500to10000kBtuh-98p0Ec-CndReset | DEER2023 | D23v0 | 2022-10-14 19:07 | Any | EUn | Ex | CZ13 | cPVVG | Cap-kBTUh | 18200 | 930000 | None | 0.992 | 4e-05 | 0.902 | 0.992 | 4e-05 | 0.613 | [7 empty] | WinterOnly | 23
NG-HVAC-Blr-HW-gt2500to10000kBtuh-98p0Ec-CndReset | DEER2023 | D23v0 | 2022-10-14 19:07 | Any | EUn | Ex | CZ13 | cWVVG | Cap-kBTUh | 17800 | 930000 | None | 0.76 | 5e-05 | 1.21 | 0.76 | 5e-05 | 0.925 | [7 empty] | WinterOnly | 23
NG-HVAC-Blr-HW-gt2500to10000kBtuh-98p0Ec-CndReset | DEER2023 | D23v0 | 2022-10-14 19:07 | Any | EUn | Ex | CZ14 | cAVVG | Cap-kBTUh | 19100 | 930000 | None | 1.38 | 0.0001 | 1.3 | 1.38 | 0.0001 | 1 | [7 empty] | WinterOnly | 23
NG-HVAC-Blr-HW-gt2500to10000kBtuh-98p0Ec-CndReset | DEER2023 | D23v0 | 2022-10-14 19:07 | Any | EUn | Ex | CZ14 | cPVVG | Cap-kBTUh | 19800 | 930000 | None | 1.02 | 5e-05 | 0.977 | 1.02 | 5e-05 | 0.679 | [7 empty] | WinterOnly | 23
NG-HVAC-Blr-HW-gt2500to10000kBtuh-98p0Ec-CndReset | DEER2023 | D23v0 | 2022-10-14 19:07 | Any | EUn | Ex | CZ14 | cWVVG | Cap-kBTUh | 19100 | 930000 | None | 0.842 | 4e-05 | 1.3 | 0.842 | 4e-05 | 1 | [7 empty] | WinterOnly | 23
NG-HVAC-Blr-HW-gt2500to10000kBtuh-98p0Ec-CndReset | DEER2023 | D23v0 | 2022-10-14 19:07 | Any | EUn | Ex | CZ15 | cAVVG | Cap-kBTUh | 14500 | 930000 | None | 1.36 | 3e-05 | 0.623 | 1.36 | 3e-05 | 0.513 | [7 empty] | WinterOnly | 23
NG-HVAC-Blr-HW-gt2500to10000kBtuh-98p0Ec-CndReset | DEER2023 | D23v0 | 2022-10-14 19:07 | Any | EUn | Ex | CZ15 | cPVVG | Cap-kBTUh | 16600 | 930000 | None | 1.3 | 3e-05 | 0.599 | 1.3 | 3e-05 | 0.459 | [7 empty] | WinterOnly | 23
NG-HVAC-Blr-HW-gt2500to10000kBtuh-98p0Ec-CndReset | DEER2023 | D23v0 | 2022-10-14 19:07 | Any | EUn | Ex | CZ15 | cWVVG | Cap-kBTUh | 14500 | 930000 | None | 0.943 | 1e-05 | 0.623 | 0.943 | 1e-05 | 0.513 | [7 empty] | WinterOnly | 23
NG-HVAC-Blr-HW-gt2500to10000kBtuh-98p0Ec-CndReset | DEER2023 | D23v0 | 2022-10-14 19:07 | Any | EUn | Ex | CZ16 | cAVVG | Cap-kBTUh | 21300 | 930000 | None | 0.901 | 1e-05 | 2.23 | 0.901 | 1e-05 | 1.61 | [7 empty] | WinterOnly | 23
NG-HVAC-Blr-HW-gt2500to10000kBtuh-98p0Ec-CndReset | DEER2023 | D23v0 | 2022-10-14 19:07 | Any | EUn | Ex | CZ16 | cPVVG | Cap-kBTUh | 21300 | 930000 | None | 0.672 | 2e-05 | 1.63 | 0.672 | 2e-05 | 1.01 | [7 empty] | WinterOnly | 23
NG-HVAC-Blr-HW-gt2500to10000kBtuh-98p0Ec-CndReset | DEER2023 | D23v0 | 2022-10-14 19:07 | Any | EUn | Ex | CZ16 | cWVVG | Cap-kBTUh | 21300 | 930000 | None | 0.619 | 0 | 2.23 | 0.619 | 0 | 1.61 | [7 empty] | WinterOnly | 23
NG-HVAC-Blr-HW-gt2500to10000kBtuh-98p0Ec-CndReset | DEER2023 | D23v0 | 2022-10-14 19:07 | Any | EUn | Old | CZ01 | cAVVG | Cap-kBTUh | 18500 | 930000 | None | 0.542 | 0.00069 | 2.52 | 0.542 | 0.00069 | 1.83 | [7 empty] | WinterOnly | 23
NG-HVAC-Blr-HW-gt2500to10000kBtuh-98p0Ec-CndReset | DEER2023 | D23v0 | 2022-10-14 19:07 | Any | EUn | Old | CZ01 | cPVVG | Cap-kBTUh | 18400 | 930000 | None | 1.56 | 0.0006 | 1.94 | 1.56 | 0.0006 | 1.25 | [7 empty] | WinterOnly | 23
NG-HVAC-Blr-HW-gt2500to10000kBtuh-98p0Ec-CndReset | DEER2023 | D23v0 | 2022-10-14 19:07 | Any | EUn | Old | CZ01 | cWVVG | Cap-kBTUh | 18500 | 930000 | None | 0.512 | 0.00055 | 2.52 | 0.512 | 0.00055 | 1.83 | [7 empty] | WinterOnly | 23
NG-HVAC-Blr-HW-gt2500to10000kBtuh-98p0Ec-CndReset | DEER2023 | D23v0 | 2022-10-14 19:07 | Any | EUn | Old | CZ02 | cAVVG | Cap-kBTUh | 21200 | 930000 | None | 2.12 | 0.00039 | 1.96 | 2.12 | 0.00039 | 1.5 | [7 empty] | WinterOnly | 23
NG-HVAC-Blr-HW-gt2500to10000kBtuh-98p0Ec-CndReset | DEER2023 | D23v0 | 2022-10-14 19:07 | Any | EUn | Old | CZ02 | cPVVG | Cap-kBTUh | 21100 | 930000 | None | 2.44 | 0.00021 | 1.61 | 2.44 | 0.00021 | 1.13 | [7 empty] | WinterOnly | 23
NG-HVAC-Blr-HW-gt2500to10000kBtuh-98p0Ec-CndReset | DEER2023 | D23v0 | 2022-10-14 19:07 | Any | EUn | Old | CZ02 | cWVVG | Cap-kBTUh | 21200 | 930000 | None | 1.83 | 0.00048 | 1.96 | 1.83 | 0.00048 | 1.5 | [7 empty] | WinterOnly | 23
NG-HVAC-Blr-HW-gt2500to10000kBtuh-98p0Ec-CndReset | DEER2023 | D23v0 | 2022-10-14 19:07 | Any | EUn | Old | CZ03 | cAVVG | Cap-kBTUh | 19200 | 930000 | None | 1.66 | 0.00049 | 1.86 | 1.66 | 0.00049 | 1.45 | [7 empty] | WinterOnly | 23
NG-HVAC-Blr-HW-gt2500to10000kBtuh-98p0Ec-CndReset | DEER2023 | D23v0 | 2022-10-14 19:07 | Any | EUn | Old | CZ03 | cPVVG | Cap-kBTUh | 19100 | 930000 | None | 2.38 | 0.00018 | 1.55 | 2.38 | 0.00018 | 1.12 | [7 empty] | WinterOnly | 23
NG-HVAC-Blr-HW-gt2500to10000kBtuh-98p0Ec-CndReset | DEER2023 | D23v0 | 2022-10-14 19:07 | Any | EUn | Old | CZ03 | cWVVG | Cap-kBTUh | 19200 | 930000 | None | 1.49 | 0.00031 | 1.86 | 1.49 | 0.00031 | 1.45 | [7 empty] | WinterOnly | 23
NG-HVAC-Blr-HW-gt2500to10000kBtuh-98p0Ec-CndReset | DEER2023 | D23v0 | 2022-10-14 19:07 | Any | EUn | Old | CZ04 | cAVVG | Cap-kBTUh | 21200 | 930000 | None | 2.36 | 6e-05 | 1.64 | 2.36 | 6e-05 | 1.31 | [7 empty] | WinterOnly | 23
NG-HVAC-Blr-HW-gt2500to10000kBtuh-98p0Ec-CndReset | DEER2023 | D23v0 | 2022-10-14 19:07 | Any | EUn | Old | CZ04 | cPVVG | Cap-kBTUh | 21100 | 930000 | None | 2.64 | 0.00017 | 1.41 | 2.64 | 0.00017 | 1.05 | [7 empty] | WinterOnly | 23
NG-HVAC-Blr-HW-gt2500to10000kBtuh-98p0Ec-CndReset | DEER2023 | D23v0 | 2022-10-14 19:07 | Any | EUn | Old | CZ04 | cWVVG | Cap-kBTUh | 21200 | 930000 | None | 2 | 0.00023 | 1.64 | 2 | 0.00023 | 1.31 | [7 empty] | WinterOnly | 23
NG-HVAC-Blr-HW-gt2500to10000kBtuh-98p0Ec-CndReset | DEER2023 | D23v0 | 2022-10-14 19:07 | Any | EUn | Old | CZ05 | cAVVG | Cap-kBTUh | 19100 | 930000 | None | 2.13 | 0.00063 | 1.8 | 2.13 | 0.00063 | 1.42 | [7 empty] | WinterOnly | 23
NG-HVAC-Blr-HW-gt2500to10000kBtuh-98p0Ec-CndReset | DEER2023 | D23v0 | 2022-10-14 19:07 | Any | EUn | Old | CZ05 | cPVVG | Cap-kBTUh | 18900 | 930000 | None | 2.64 | 0.00046 | 1.52 | 2.64 | 0.00046 | 1.1 | [7 empty] | WinterOnly | 23
NG-HVAC-Blr-HW-gt2500to10000kBtuh-98p0Ec-CndReset | DEER2023 | D23v0 | 2022-10-14 19:07 | Any | EUn | Old | CZ05 | cWVVG | Cap-kBTUh | 19100 | 930000 | None | 1.83 | 0.00047 | 1.8 | 1.83 | 0.00047 | 1.42 | [7 empty] | WinterOnly | 23
NG-HVAC-Blr-HW-gt2500to10000kBtuh-98p0Ec-CndReset | DEER2023 | D23v0 | 2022-10-14 19:07 | Any | EUn | Old | CZ06 | cAVVG | Cap-kBTUh | 16800 | 930000 | None | 3.03 | 0.00011 | 1.41 | 3.03 | 0.00011 | 1.15 | [7 empty] | WinterOnly | 23
NG-HVAC-Blr-HW-gt2500to10000kBtuh-98p0Ec-CndReset | DEER2023 | D23v0 | 2022-10-14 19:07 | Any | EUn | Old | CZ06 | cPVVG | Cap-kBTUh | 16500 | 930000 | None | 3.4 | 0.00018 | 1.27 | 3.4 | 0.00018 | 0.976 | [7 empty] | WinterOnly | 23
NG-HVAC-Blr-HW-gt2500to10000kBtuh-98p0Ec-CndReset | DEER2023 | D23v0 | 2022-10-14 19:07 | Any | EUn | Old | CZ06 | cWVVG | Cap-kBTUh | 16800 | 930000 | None | 2.6 | 0.00021 | 1.41 | 2.6 | 0.00021 | 1.15 | [7 empty] | WinterOnly | 23
NG-HVAC-Blr-HW-gt2500to10000kBtuh-98p0Ec-CndReset | DEER2023 | D23v0 | 2022-10-14 19:07 | Any | EUn | Old | CZ07 | cAVVG | Cap-kBTUh | 13900 | 930000 | None | 2.67 | 0.0005 | 1.37 | 2.67 | 0.0005 | 1.11 | [7 empty] | WinterOnly | 23
NG-HVAC-Blr-HW-gt2500to10000kBtuh-98p0Ec-CndReset | DEER2023 | D23v0 | 2022-10-14 19:07 | Any | EUn | Old | CZ07 | cPVVG | Cap-kBTUh | 13400 | 930000 | None | 3.59 | 0.00033 | 1.27 | 3.59 | 0.00033 | 0.968 | [7 empty] | WinterOnly | 23
NG-HVAC-Blr-HW-gt2500to10000kBtuh-98p0Ec-CndReset | DEER2023 | D23v0 | 2022-10-14 19:07 | Any | EUn | Old | CZ07 | cWVVG | Cap-kBTUh | 13900 | 930000 | None | 2.33 | 0.00025 | 1.37 | 2.33 | 0.00025 | 1.11 | [7 empty] | WinterOnly | 23
NG-HVAC-Blr-HW-gt2500to10000kBtuh-98p0Ec-CndReset | DEER2023 | D23v0 | 2022-10-14 19:07 | Any | EUn | Old | CZ08 | cAVVG | Cap-kBTUh | 17000 | 930000 | None | 3.08 | 0.00031 | 1.36 | 3.08 | 0.00031 | 1.12 | [7 empty] | WinterOnly | 23
NG-HVAC-Blr-HW-gt2500to10000kBtuh-98p0Ec-CndReset | DEER2023 | D23v0 | 2022-10-14 19:07 | Any | EUn | Old | CZ08 | cPVVG | Cap-kBTUh | 17100 | 930000 | None | 3.41 | 0.00016 | 1.24 | 3.41 | 0.00016 | 0.971 | [7 empty] | WinterOnly | 23
NG-HVAC-Blr-HW-gt2500to10000kBtuh-98p0Ec-CndReset | DEER2023 | D23v0 | 2022-10-14 19:07 | Any | EUn | Old | CZ08 | cWVVG | Cap-kBTUh | 17000 | 930000 | None | 2.59 | 0.00019 | 1.36 | 2.59 | 0.00019 | 1.12 | [7 empty] | WinterOnly | 23
NG-HVAC-Blr-HW-gt2500to10000kBtuh-98p0Ec-CndReset | DEER2023 | D23v0 | 2022-10-14 19:07 | Any | EUn | Old | CZ09 | cAVVG | Cap-kBTUh | 17100 | 930000 | None | 2.83 | 0.00031 | 1.44 | 2.83 | 0.00031 | 1.17 | [7 empty] | WinterOnly | 23
NG-HVAC-Blr-HW-gt2500to10000kBtuh-98p0Ec-CndReset | DEER2023 | D23v0 | 2022-10-14 19:07 | Any | EUn | Old | CZ09 | cPVVG | Cap-kBTUh | 17900 | 930000 | None | 3.44 | 0.00018 | 1.35 | 3.44 | 0.00018 | 1.05 | [7 empty] | WinterOnly | 23
NG-HVAC-Blr-HW-gt2500to10000kBtuh-98p0Ec-CndReset | DEER2023 | D23v0 | 2022-10-14 19:07 | Any | EUn | Old | CZ09 | cWVVG | Cap-kBTUh | 17100 | 930000 | None | 2.37 | 0.00029 | 1.44 | 2.37 | 0.00029 | 1.17 | [7 empty] | WinterOnly | 23
NG-HVAC-Blr-HW-gt2500to10000kBtuh-98p0Ec-CndReset | DEER2023 | D23v0 | 2022-10-14 19:07 | Any | EUn | Old | CZ10 | cAVVG | Cap-kBTUh | 18000 | 930000 | None | 2.93 | 0.00078 | 1.51 | 2.93 | 0.00078 | 1.22 | [7 empty] | WinterOnly | 23
NG-HVAC-Blr-HW-gt2500to10000kBtuh-98p0Ec-CndReset | DEER2023 | D23v0 | 2022-10-14 19:07 | Any | EUn | Old | CZ10 | cPVVG | Cap-kBTUh | 18500 | 930000 | None | 3.15 | 0.00026 | 1.33 | 3.15 | 0.00026 | 1 | [7 empty] | WinterOnly | 23
NG-HVAC-Blr-HW-gt2500to10000kBtuh-98p0Ec-CndReset | DEER2023 | D23v0 | 2022-10-14 19:07 | Any | EUn | Old | CZ10 | cWVVG | Cap-kBTUh | 18000 | 930000 | None | 2.31 | 0.00041 | 1.51 | 2.31 | 0.00041 | 1.22 | [7 empty] | WinterOnly | 23
NG-HVAC-Blr-HW-gt2500to10000kBtuh-98p0Ec-CndReset | DEER2023 | D23v0 | 2022-10-14 19:07 | Any | EUn | Old | CZ11 | cAVVG | Cap-kBTUh | 20100 | 930000 | None | 2.31 | 0.00076 | 1.79 | 2.31 | 0.00076 | 1.36 | [7 empty] | WinterOnly | 23
NG-HVAC-Blr-HW-gt2500to10000kBtuh-98p0Ec-CndReset | DEER2023 | D23v0 | 2022-10-14 19:07 | Any | EUn | Old | CZ11 | cPVVG | Cap-kBTUh | 20500 | 930000 | None | 2.51 | 0.00016 | 1.45 | 2.51 | 0.00016 | 1.02 | [7 empty] | WinterOnly | 23
NG-HVAC-Blr-HW-gt2500to10000kBtuh-98p0Ec-CndReset | DEER2023 | D23v0 | 2022-10-14 19:07 | Any | EUn | Old | CZ11 | cWVVG | Cap-kBTUh | 20100 | 930000 | None | 1.8 | 0.00052 | 1.79 | 1.8 | 0.00052 | 1.36 | [7 empty] | WinterOnly | 23
NG-HVAC-Blr-HW-gt2500to10000kBtuh-98p0Ec-CndReset | DEER2023 | D23v0 | 2022-10-14 19:07 | Any | EUn | Old | CZ12 | cAVVG | Cap-kBTUh | 20700 | 930000 | None | 2.41 | 0.00098 | 1.74 | 2.41 | 0.00098 | 1.35 | [7 empty] | WinterOnly | 23
NG-HVAC-Blr-HW-gt2500to10000kBtuh-98p0Ec-CndReset | DEER2023 | D23v0 | 2022-10-14 19:07 | Any | EUn | Old | CZ12 | cPVVG | Cap-kBTUh | 20900 | 930000 | None | 2.57 | 0.0003 | 1.45 | 2.57 | 0.0003 | 1.04 | [7 empty] | WinterOnly | 23
NG-HVAC-Blr-HW-gt2500to10000kBtuh-98p0Ec-CndReset | DEER2023 | D23v0 | 2022-10-14 19:07 | Any | EUn | Old | CZ12 | cWVVG | Cap-kBTUh | 20700 | 930000 | None | 1.99 | 0.00068 | 1.74 | 1.99 | 0.00068 | 1.35 | [7 empty] | WinterOnly | 23
NG-HVAC-Blr-HW-gt2500to10000kBtuh-98p0Ec-CndReset | DEER2023 | D23v0 | 2022-10-14 19:07 | Any | EUn | Old | CZ13 | cAVVG | Cap-kBTUh | 19900 | 930000 | None | 2.4 | 0.00023 | 1.59 | 2.4 | 0.00023 | 1.24 | [7 empty] | WinterOnly | 23
NG-HVAC-Blr-HW-gt2500to10000kBtuh-98p0Ec-CndReset | DEER2023 | D23v0 | 2022-10-14 19:07 | Any | EUn | Old | CZ13 | cPVVG | Cap-kBTUh | 20300 | 930000 | None | 2.63 | 0 | 1.32 | 2.63 | 0 | 0.959 | [7 empty] | WinterOnly | 23
NG-HVAC-Blr-HW-gt2500to10000kBtuh-98p0Ec-CndReset | DEER2023 | D23v0 | 2022-10-14 19:07 | Any | EUn | Old | CZ13 | cWVVG | Cap-kBTUh | 19900 | 930000 | None | 1.96 | 0.00016 | 1.59 | 1.96 | 0.00016 | 1.24 | [7 empty] | WinterOnly | 23
NG-HVAC-Blr-HW-gt2500to10000kBtuh-98p0Ec-CndReset | DEER2023 | D23v0 | 2022-10-14 19:07 | Any | EUn | Old | CZ14 | cAVVG | Cap-kBTUh | 21900 | 930000 | None | 2.59 | 0.00043 | 1.66 | 2.59 | 0.00043 | 1.31 | [7 empty] | WinterOnly | 23
NG-HVAC-Blr-HW-gt2500to10000kBtuh-98p0Ec-CndReset | DEER2023 | D23v0 | 2022-10-14 19:07 | Any | EUn | Old | CZ14 | cPVVG | Cap-kBTUh | 22500 | 930000 | None | 2.56 | 0.00019 | 1.39 | 2.56 | 0.00019 | 1.03 | [7 empty] | WinterOnly | 23
NG-HVAC-Blr-HW-gt2500to10000kBtuh-98p0Ec-CndReset | DEER2023 | D23v0 | 2022-10-14 19:07 | Any | EUn | Old | CZ14 | cWVVG | Cap-kBTUh | 21900 | 930000 | None | 2.04 | 0.00021 | 1.66 | 2.04 | 0.00021 | 1.31 | [7 empty] | WinterOnly | 23
NG-HVAC-Blr-HW-gt2500to10000kBtuh-98p0Ec-CndReset | DEER2023 | D23v0 | 2022-10-14 19:07 | Any | EUn | Old | CZ15 | cAVVG | Cap-kBTUh | 16000 | 930000 | None | 3.38 | 0.00059 | 1.08 | 3.38 | 0.00059 | 0.9 | [7 empty] | WinterOnly | 23
NG-HVAC-Blr-HW-gt2500to10000kBtuh-98p0Ec-CndReset | DEER2023 | D23v0 | 2022-10-14 19:07 | Any | EUn | Old | CZ15 | cPVVG | Cap-kBTUh | 18200 | 930000 | None | 4.1 | 0.00025 | 1.15 | 4.1 | 0.00025 | 0.933 | [7 empty] | WinterOnly | 23
NG-HVAC-Blr-HW-gt2500to10000kBtuh-98p0Ec-CndReset | DEER2023 | D23v0 | 2022-10-14 19:07 | Any | EUn | Old | CZ15 | cWVVG | Cap-kBTUh | 16000 | 930000 | None | 2.73 | 0.00024 | 1.08 | 2.73 | 0.00024 | 0.9 | [7 empty] | WinterOnly | 23
NG-HVAC-Blr-HW-gt2500to10000kBtuh-98p0Ec-CndReset | DEER2023 | D23v0 | 2022-10-14 19:07 | Any | EUn | Old | CZ16 | cAVVG | Cap-kBTUh | 25200 | 930000 | None | 1.5 | 1e-05 | 2.4 | 1.5 | 1e-05 | 1.76 | [7 empty] | WinterOnly | 23
NG-HVAC-Blr-HW-gt2500to10000kBtuh-98p0Ec-CndReset | DEER2023 | D23v0 | 2022-10-14 19:07 | Any | EUn | Old | CZ16 | cPVVG | Cap-kBTUh | 25200 | 930000 | None | 1.49 | 0 | 1.85 | 1.49 | 0 | 1.2 | [7 empty] | WinterOnly | 23
NG-HVAC-Blr-HW-gt2500to10000kBtuh-98p0Ec-CndReset | DEER2023 | D23v0 | 2022-10-14 19:07 | Any | EUn | Old | CZ16 | cWVVG | Cap-kBTUh | 25200 | 930000 | None | 1.28 | 1e-05 | 2.4 | 1.28 | 1e-05 | 1.76 | [7 empty] | WinterOnly | 23
NG-HVAC-Blr-HW-gt2500to10000kBtuh-98p0Ec-CndReset | DEER2023 | D23v0 | 2022-10-14 19:07 | Any | EUn | Rec | CZ01 | cAVVG | Cap-kBTUh | 15500 | 930000 | None | 0.221 | 0.00045 | 1.95 | 0.221 | 0.00045 | 1.57 | [7 empty] | WinterOnly | 23
NG-HVAC-Blr-HW-gt2500to10000kBtuh-98p0Ec-CndReset | DEER2023 | D23v0 | 2022-10-14 19:07 | Any | EUn | Rec | CZ01 | cPVVG | Cap-kBTUh | 15600 | 930000 | None | 0.222 | 4e-05 | 1.28 | 0.222 | 4e-05 | 0.89 | [7 empty] | WinterOnly | 23
NG-HVAC-Blr-HW-gt2500to10000kBtuh-98p0Ec-CndReset | DEER2023 | D23v0 | 2022-10-14 19:07 | Any | EUn | Rec | CZ01 | cWVVG | Cap-kBTUh | 15500 | 930000 | None | 0.146 | 0.00066 | 1.95 | 0.146 | 0.00066 | 1.57 | [7 empty] | WinterOnly | 23
NG-HVAC-Blr-HW-gt2500to10000kBtuh-98p0Ec-CndReset | DEER2023 | D23v0 | 2022-10-14 19:07 | Any | EUn | Rec | CZ02 | cAVVG | Cap-kBTUh | 17000 | 930000 | None | 1.08 | 0.00027 | 1.38 | 1.08 | 0.00027 | 1.15 | [7 empty] | WinterOnly | 23
NG-HVAC-Blr-HW-gt2500to10000kBtuh-98p0Ec-CndReset | DEER2023 | D23v0 | 2022-10-14 19:07 | Any | EUn | Rec | CZ02 | cPVVG | Cap-kBTUh | 16800 | 930000 | None | 0.203 | 1e-05 | 0.872 | 0.203 | 1e-05 | 0.639 | [7 empty] | WinterOnly | 23
NG-HVAC-Blr-HW-gt2500to10000kBtuh-98p0Ec-CndReset | DEER2023 | D23v0 | 2022-10-14 19:07 | Any | EUn | Rec | CZ02 | cWVVG | Cap-kBTUh | 17000 | 930000 | None | 0.77 | 0.00014 | 1.38 | 0.77 | 0.00014 | 1.15 | [7 empty] | WinterOnly | 23
NG-HVAC-Blr-HW-gt2500to10000kBtuh-98p0Ec-CndReset | DEER2023 | D23v0 | 2022-10-14 19:07 | Any | EUn | Rec | CZ03 | cAVVG | Cap-kBTUh | 15500 | 930000 | None | 0.981 | 0.00023 | 1.32 | 0.981 | 0.00023 | 1.1 | [7 empty] | WinterOnly | 23
NG-HVAC-Blr-HW-gt2500to10000kBtuh-98p0Ec-CndReset | DEER2023 | D23v0 | 2022-10-14 19:07 | Any | EUn | Rec | CZ03 | cPVVG | Cap-kBTUh | 15600 | 930000 | None | 0.168 | 0 | 0.829 | 0.168 | 0 | 0.61 | [7 empty] | WinterOnly | 23
NG-HVAC-Blr-HW-gt2500to10000kBtuh-98p0Ec-CndReset | DEER2023 | D23v0 | 2022-10-14 19:07 | Any | EUn | Rec | CZ03 | cWVVG | Cap-kBTUh | 15500 | 930000 | None | 0.715 | 0.00021 | 1.32 | 0.715 | 0.00021 | 1.1 | [7 empty] | WinterOnly | 23
NG-HVAC-Blr-HW-gt2500to10000kBtuh-98p0Ec-CndReset | DEER2023 | D23v0 | 2022-10-14 19:07 | Any | EUn | Rec | CZ04 | cAVVG | Cap-kBTUh | 16800 | 930000 | None | 1.24 | 0.00017 | 1.07 | 1.24 | 0.00017 | 0.914 | [7 empty] | WinterOnly | 23
NG-HVAC-Blr-HW-gt2500to10000kBtuh-98p0Ec-CndReset | DEER2023 | D23v0 | 2022-10-14 19:07 | Any | EUn | Rec | CZ04 | cPVVG | Cap-kBTUh | 16700 | 930000 | None | 0.155 | 0 | 0.665 | 0.155 | 0 | 0.499 | [7 empty] | WinterOnly | 23
NG-HVAC-Blr-HW-gt2500to10000kBtuh-98p0Ec-CndReset | DEER2023 | D23v0 | 2022-10-14 19:07 | Any | EUn | Rec | CZ04 | cWVVG | Cap-kBTUh | 16800 | 930000 | None | 0.884 | 9e-05 | 1.07 | 0.884 | 9e-05 | 0.914 | [7 empty] | WinterOnly | 23
NG-HVAC-Blr-HW-gt2500to10000kBtuh-98p0Ec-CndReset | DEER2023 | D23v0 | 2022-10-14 19:07 | Any | EUn | Rec | CZ05 | cAVVG | Cap-kBTUh | 15500 | 930000 | None | 1.19 | 0.00033 | 1.28 | 1.19 | 0.00033 | 1.08 | [7 empty] | WinterOnly | 23
NG-HVAC-Blr-HW-gt2500to10000kBtuh-98p0Ec-CndReset | DEER2023 | D23v0 | 2022-10-14 19:07 | Any | EUn | Rec | CZ05 | cPVVG | Cap-kBTUh | 15600 | 930000 | None | 0.212 | 2e-05 | 0.822 | 0.212 | 2e-05 | 0.617 | [7 empty] | WinterOnly | 23
NG-HVAC-Blr-HW-gt2500to10000kBtuh-98p0Ec-CndReset | DEER2023 | D23v0 | 2022-10-14 19:07 | Any | EUn | Rec | CZ05 | cWVVG | Cap-kBTUh | 15500 | 930000 | None | 0.897 | 0.00022 | 1.28 | 0.897 | 0.00022 | 1.08 | [7 empty] | WinterOnly | 23
NG-HVAC-Blr-HW-gt2500to10000kBtuh-98p0Ec-CndReset | DEER2023 | D23v0 | 2022-10-14 19:07 | Any | EUn | Rec | CZ06 | cAVVG | Cap-kBTUh | 13700 | 930000 | None | 1.4 | 0.00014 | 0.837 | 1.4 | 0.00014 | 0.722 | [7 empty] | WinterOnly | 23
NG-HVAC-Blr-HW-gt2500to10000kBtuh-98p0Ec-CndReset | DEER2023 | D23v0 | 2022-10-14 19:07 | Any | EUn | Rec | CZ06 | cPVVG | Cap-kBTUh | 13700 | 930000 | None | 0.11 | 0 | 0.515 | 0.11 | 0 | 0.39 | [7 empty] | WinterOnly | 23
NG-HVAC-Blr-HW-gt2500to10000kBtuh-98p0Ec-CndReset | DEER2023 | D23v0 | 2022-10-14 19:07 | Any | EUn | Rec | CZ06 | cWVVG | Cap-kBTUh | 13700 | 930000 | None | 1.04 | 9e-05 | 0.837 | 1.04 | 9e-05 | 0.722 | [7 empty] | WinterOnly | 23
NG-HVAC-Blr-HW-gt2500to10000kBtuh-98p0Ec-CndReset | DEER2023 | D23v0 | 2022-10-14 19:07 | Any | EUn | Rec | CZ07 | cAVVG | Cap-kBTUh | 11300 | 930000 | None | 1.16 | 0.00013 | 0.824 | 1.16 | 0.00013 | 0.704 | [7 empty] | WinterOnly | 23
NG-HVAC-Blr-HW-gt2500to10000kBtuh-98p0Ec-CndReset | DEER2023 | D23v0 | 2022-10-14 19:07 | Any | EUn | Rec | CZ07 | cPVVG | Cap-kBTUh | 11300 | 930000 | None | 0.0738 | 0 | 0.509 | 0.0738 | 0 | 0.376 | [7 empty] | WinterOnly | 23
NG-HVAC-Blr-HW-gt2500to10000kBtuh-98p0Ec-CndReset | DEER2023 | D23v0 | 2022-10-14 19:07 | Any | EUn | Rec | CZ07 | cWVVG | Cap-kBTUh | 11300 | 930000 | None | 0.809 | 8e-05 | 0.824 | 0.809 | 8e-05 | 0.704 | [7 empty] | WinterOnly | 23
NG-HVAC-Blr-HW-gt2500to10000kBtuh-98p0Ec-CndReset | DEER2023 | D23v0 | 2022-10-14 19:07 | Any | EUn | Rec | CZ08 | cAVVG | Cap-kBTUh | 13900 | 930000 | None | 1.38 | 0.00012 | 0.759 | 1.38 | 0.00012 | 0.659 | [7 empty] | WinterOnly | 23
NG-HVAC-Blr-HW-gt2500to10000kBtuh-98p0Ec-CndReset | DEER2023 | D23v0 | 2022-10-14 19:07 | Any | EUn | Rec | CZ08 | cPVVG | Cap-kBTUh | 13700 | 930000 | None | 0.108 | 0 | 0.458 | 0.108 | 0 | 0.348 | [7 empty] | WinterOnly | 23
NG-HVAC-Blr-HW-gt2500to10000kBtuh-98p0Ec-CndReset | DEER2023 | D23v0 | 2022-10-14 19:07 | Any | EUn | Rec | CZ08 | cWVVG | Cap-kBTUh | 13900 | 930000 | None | 1.03 | 7e-05 | 0.759 | 1.03 | 7e-05 | 0.659 | [7 empty] | WinterOnly | 23
NG-HVAC-Blr-HW-gt2500to10000kBtuh-98p0Ec-CndReset | DEER2023 | D23v0 | 2022-10-14 19:07 | Any | EUn | Rec | CZ09 | cAVVG | Cap-kBTUh | 13700 | 930000 | None | 1.2 | 6e-05 | 0.822 | 1.2 | 6e-05 | 0.707 | [7 empty] | WinterOnly | 23
NG-HVAC-Blr-HW-gt2500to10000kBtuh-98p0Ec-CndReset | DEER2023 | D23v0 | 2022-10-14 19:07 | Any | EUn | Rec | CZ09 | cPVVG | Cap-kBTUh | 13700 | 930000 | None | 0.139 | 0 | 0.506 | 0.139 | 0 | 0.384 | [7 empty] | WinterOnly | 23
NG-HVAC-Blr-HW-gt2500to10000kBtuh-98p0Ec-CndReset | DEER2023 | D23v0 | 2022-10-14 19:07 | Any | EUn | Rec | CZ09 | cWVVG | Cap-kBTUh | 13700 | 930000 | None | 0.827 | 3e-05 | 0.822 | 0.827 | 3e-05 | 0.707 | [7 empty] | WinterOnly | 23
NG-HVAC-Blr-HW-gt2500to10000kBtuh-98p0Ec-CndReset | DEER2023 | D23v0 | 2022-10-14 19:07 | Any | EUn | Rec | CZ10 | cAVVG | Cap-kBTUh | 14400 | 930000 | None | 1.24 | 0.00028 | 0.884 | 1.24 | 0.00028 | 0.752 | [7 empty] | WinterOnly | 23
NG-HVAC-Blr-HW-gt2500to10000kBtuh-98p0Ec-CndReset | DEER2023 | D23v0 | 2022-10-14 19:07 | Any | EUn | Rec | CZ10 | cPVVG | Cap-kBTUh | 14300 | 930000 | None | 0.162 | 0 | 0.535 | 0.162 | 0 | 0.399 | [7 empty] | WinterOnly | 23
NG-HVAC-Blr-HW-gt2500to10000kBtuh-98p0Ec-CndReset | DEER2023 | D23v0 | 2022-10-14 19:07 | Any | EUn | Rec | CZ10 | cWVVG | Cap-kBTUh | 14400 | 930000 | None | 0.862 | 3e-05 | 0.884 | 0.862 | 3e-05 | 0.752 | [7 empty] | WinterOnly | 23
NG-HVAC-Blr-HW-gt2500to10000kBtuh-98p0Ec-CndReset | DEER2023 | D23v0 | 2022-10-14 19:07 | Any | EUn | Rec | CZ11 | cAVVG | Cap-kBTUh | 15600 | 930000 | None | 0.861 | 0.00021 | 1.09 | 0.861 | 0.00021 | 0.898 | [7 empty] | WinterOnly | 23
NG-HVAC-Blr-HW-gt2500to10000kBtuh-98p0Ec-CndReset | DEER2023 | D23v0 | 2022-10-14 19:07 | Any | EUn | Rec | CZ11 | cPVVG | Cap-kBTUh | 15500 | 930000 | None | 0.152 | 0 | 0.686 | 0.152 | 0 | 0.494 | [7 empty] | WinterOnly | 23
NG-HVAC-Blr-HW-gt2500to10000kBtuh-98p0Ec-CndReset | DEER2023 | D23v0 | 2022-10-14 19:07 | Any | EUn | Rec | CZ11 | cWVVG | Cap-kBTUh | 15600 | 930000 | None | 0.593 | 6e-05 | 1.09 | 0.593 | 6e-05 | 0.899 | [7 empty] | WinterOnly | 23
NG-HVAC-Blr-HW-gt2500to10000kBtuh-98p0Ec-CndReset | DEER2023 | D23v0 | 2022-10-14 19:07 | Any | EUn | Rec | CZ12 | cAVVG | Cap-kBTUh | 16800 | 930000 | None | 1.1 | 0.00037 | 1.15 | 1.1 | 0.00037 | 0.956 | [7 empty] | WinterOnly | 23
NG-HVAC-Blr-HW-gt2500to10000kBtuh-98p0Ec-CndReset | DEER2023 | D23v0 | 2022-10-14 19:07 | Any | EUn | Rec | CZ12 | cPVVG | Cap-kBTUh | 16600 | 930000 | None | 0.134 | 1e-05 | 0.711 | 0.134 | 1e-05 | 0.519 | [7 empty] | WinterOnly | 23
NG-HVAC-Blr-HW-gt2500to10000kBtuh-98p0Ec-CndReset | DEER2023 | D23v0 | 2022-10-14 19:07 | Any | EUn | Rec | CZ12 | cWVVG | Cap-kBTUh | 16800 | 930000 | None | 0.702 | 0.00021 | 1.15 | 0.702 | 0.00021 | 0.955 | [7 empty] | WinterOnly | 23
NG-HVAC-Blr-HW-gt2500to10000kBtuh-98p0Ec-CndReset | DEER2023 | D23v0 | 2022-10-14 19:07 | Any | EUn | Rec | CZ13 | cAVVG | Cap-kBTUh | 16000 | 930000 | None | 0.846 | -4e-05 | 0.951 | 0.846 | -4e-05 | 0.793 | [7 empty] | WinterOnly | 23
NG-HVAC-Blr-HW-gt2500to10000kBtuh-98p0Ec-CndReset | DEER2023 | D23v0 | 2022-10-14 19:07 | Any | EUn | Rec | CZ13 | cPVVG | Cap-kBTUh | 15900 | 930000 | None | 0.12 | 0 | 0.59 | 0.12 | 0 | 0.431 | [7 empty] | WinterOnly | 23
NG-HVAC-Blr-HW-gt2500to10000kBtuh-98p0Ec-CndReset | DEER2023 | D23v0 | 2022-10-14 19:07 | Any | EUn | Rec | CZ13 | cWVVG | Cap-kBTUh | 16000 | 930000 | None | 0.531 | -2e-05 | 0.951 | 0.531 | -2e-05 | 0.793 | [7 empty] | WinterOnly | 23
NG-HVAC-Blr-HW-gt2500to10000kBtuh-98p0Ec-CndReset | DEER2023 | D23v0 | 2022-10-14 19:07 | Any | EUn | Rec | CZ14 | cAVVG | Cap-kBTUh | 17200 | 930000 | None | 0.996 | 0.0002 | 1.02 | 0.996 | 0.0002 | 0.857 | [7 empty] | WinterOnly | 23
NG-HVAC-Blr-HW-gt2500to10000kBtuh-98p0Ec-CndReset | DEER2023 | D23v0 | 2022-10-14 19:07 | Any | EUn | Rec | CZ14 | cPVVG | Cap-kBTUh | 17000 | 930000 | None | 0.197 | 0 | 0.645 | 0.197 | 0 | 0.483 | [7 empty] | WinterOnly | 23
NG-HVAC-Blr-HW-gt2500to10000kBtuh-98p0Ec-CndReset | DEER2023 | D23v0 | 2022-10-14 19:07 | Any | EUn | Rec | CZ14 | cWVVG | Cap-kBTUh | 17200 | 930000 | None | 0.663 | 7e-05 | 1.02 | 0.663 | 7e-05 | 0.857 | [7 empty] | WinterOnly | 23
NG-HVAC-Blr-HW-gt2500to10000kBtuh-98p0Ec-CndReset | DEER2023 | D23v0 | 2022-10-14 19:07 | Any | EUn | Rec | CZ15 | cAVVG | Cap-kBTUh | 12600 | 930000 | None | 0.86 | 0 | 0.44 | 0.86 | 0 | 0.383 | [7 empty] | WinterOnly | 23
NG-HVAC-Blr-HW-gt2500to10000kBtuh-98p0Ec-CndReset | DEER2023 | D23v0 | 2022-10-14 19:07 | Any | EUn | Rec | CZ15 | cPVVG | Cap-kBTUh | 12800 | 930000 | None | 0.0918 | 0 | 0.303 | 0.0918 | 0 | 0.232 | [7 empty] | WinterOnly | 23
NG-HVAC-Blr-HW-gt2500to10000kBtuh-98p0Ec-CndReset | DEER2023 | D23v0 | 2022-10-14 19:07 | Any | EUn | Rec | CZ15 | cWVVG | Cap-kBTUh | 12600 | 930000 | None | 0.711 | 0 | 0.44 | 0.711 | 0 | 0.384 | [7 empty] | WinterOnly | 23
NG-HVAC-Blr-HW-gt2500to10000kBtuh-98p0Ec-CndReset | DEER2023 | D23v0 | 2022-10-14 19:07 | Any | EUn | Rec | CZ16 | cAVVG | Cap-kBTUh | 18400 | 930000 | None | 0.62 | 2e-05 | 1.84 | 0.62 | 2e-05 | 1.47 | [7 empty] | WinterOnly | 23
NG-HVAC-Blr-HW-gt2500to10000kBtuh-98p0Ec-CndReset | DEER2023 | D23v0 | 2022-10-14 19:07 | Any | EUn | Rec | CZ16 | cPVVG | Cap-kBTUh | 18700 | 930000 | None | 0.0886 | 0 | 1.21 | 0.0886 | 0 | 0.844 | [7 empty] | WinterOnly | 23
NG-HVAC-Blr-HW-gt2500to10000kBtuh-98p0Ec-CndReset | DEER2023 | D23v0 | 2022-10-14 19:07 | Any | EUn | Rec | CZ16 | cWVVG | Cap-kBTUh | 18400 | 930000 | None | 0.398 | 2e-05 | 1.84 | 0.398 | 2e-05 | 1.47 | [7 empty] | WinterOnly | 23
NG-HVAC-Blr-HW-gt2500to10000kBtuh-98p0Ec-CndReset | DEER2023 | D23v0 | 2022-10-14 19:07 | Any | Hsp | Ex | CZ01 | cAVVG | Cap-kBTUh | 2170 | 236000 | None | -0.221 | 0.00022 | 4.02 | -0.221 | 0.00022 | 2.75 | [7 empty] | WinterOnly | 23
NG-HVAC-Blr-HW-gt2500to10000kBtuh-98p0Ec-CndReset | DEER2023 | D23v0 | 2022-10-14 19:07 | Any | Hsp | Ex | CZ01 | cPVVG | Cap-kBTUh | 2200 | 236000 | None | -0.374 | 0.0003 | 4.14 | -0.374 | 0.0003 | 2.82 | [7 empty] | WinterOnly | 23
NG-HVAC-Blr-HW-gt2500to10000kBtuh-98p0Ec-CndReset | DEER2023 | D23v0 | 2022-10-14 19:07 | Any | Hsp | Ex | CZ01 | cWVVG | Cap-kBTUh | 2170 | 236000 | None | -0.248 | 0.00016 | 4.02 | -0.248 | 0.00016 | 2.75 | [7 empty] | WinterOnly | 23
NG-HVAC-Blr-HW-gt2500to10000kBtuh-98p0Ec-CndReset | DEER2023 | D23v0 | 2022-10-14 19:07 | Any | Hsp | Ex | CZ02 | cAVVG | Cap-kBTUh | 2460 | 236000 | None | 0.519 | 0.00046 | 3.05 | 0.519 | 0.00046 | 2.17 | [7 empty] | WinterOnly | 23
NG-HVAC-Blr-HW-gt2500to10000kBtuh-98p0Ec-CndReset | DEER2023 | D23v0 | 2022-10-14 19:07 | Any | Hsp | Ex | CZ02 | cPVVG | Cap-kBTUh | 2480 | 236000 | None | 0.675 | 0.00072 | 3.16 | 0.675 | 0.00072 | 2.26 | [7 empty] | WinterOnly | 23
NG-HVAC-Blr-HW-gt2500to10000kBtuh-98p0Ec-CndReset | DEER2023 | D23v0 | 2022-10-14 19:07 | Any | Hsp | Ex | CZ02 | cWVVG | Cap-kBTUh | 2460 | 236000 | None | 0.234 | 0.00023 | 3.05 | 0.234 | 0.00023 | 2.17 | [7 empty] | WinterOnly | 23
NG-HVAC-Blr-HW-gt2500to10000kBtuh-98p0Ec-CndReset | DEER2023 | D23v0 | 2022-10-14 19:07 | Any | Hsp | Ex | CZ03 | cAVVG | Cap-kBTUh | 2140 | 236000 | None | 0.311 | 0.00074 | 2.76 | 0.311 | 0.00074 | 1.96 | [7 empty] | WinterOnly | 23
NG-HVAC-Blr-HW-gt2500to10000kBtuh-98p0Ec-CndReset | DEER2023 | D23v0 | 2022-10-14 19:07 | Any | Hsp | Ex | CZ03 | cPVVG | Cap-kBTUh | 2170 | 236000 | None | 0.334 | 0.00048 | 2.89 | 0.334 | 0.00048 | 2.07 | [7 empty] | WinterOnly | 23
NG-HVAC-Blr-HW-gt2500to10000kBtuh-98p0Ec-CndReset | DEER2023 | D23v0 | 2022-10-14 19:07 | Any | Hsp | Ex | CZ03 | cWVVG | Cap-kBTUh | 2140 | 236000 | None | 0.16 | 0.00016 | 2.76 | 0.16 | 0.00016 | 1.96 | [7 empty] | WinterOnly | 23
NG-HVAC-Blr-HW-gt2500to10000kBtuh-98p0Ec-CndReset | DEER2023 | D23v0 | 2022-10-14 19:07 | Any | Hsp | Ex | CZ04 | cAVVG | Cap-kBTUh | 2490 | 236000 | None | 0.809 | 0.00036 | 2.5 | 0.809 | 0.00036 | 1.82 | [7 empty] | WinterOnly | 23
NG-HVAC-Blr-HW-gt2500to10000kBtuh-98p0Ec-CndReset | DEER2023 | D23v0 | 2022-10-14 19:07 | Any | Hsp | Ex | CZ04 | cPVVG | Cap-kBTUh | 2510 | 236000 | None | 1.13 | 0.00068 | 2.65 | 1.13 | 0.00068 | 1.95 | [7 empty] | WinterOnly | 23
NG-HVAC-Blr-HW-gt2500to10000kBtuh-98p0Ec-CndReset | DEER2023 | D23v0 | 2022-10-14 19:07 | Any | Hsp | Ex | CZ04 | cWVVG | Cap-kBTUh | 2490 | 236000 | None | 0.458 | 0.00043 | 2.5 | 0.458 | 0.00043 | 1.82 | [7 empty] | WinterOnly | 23
NG-HVAC-Blr-HW-gt2500to10000kBtuh-98p0Ec-CndReset | DEER2023 | D23v0 | 2022-10-14 19:07 | Any | Hsp | Ex | CZ05 | cAVVG | Cap-kBTUh | 2180 | 236000 | None | 0.414 | 0.00027 | 2.86 | 0.414 | 0.00027 | 2.03 | [7 empty] | WinterOnly | 23
NG-HVAC-Blr-HW-gt2500to10000kBtuh-98p0Ec-CndReset | DEER2023 | D23v0 | 2022-10-14 19:07 | Any | Hsp | Ex | CZ05 | cPVVG | Cap-kBTUh | 2200 | 236000 | None | 0.581 | 0.00039 | 3 | 0.581 | 0.00039 | 2.15 | [7 empty] | WinterOnly | 23
NG-HVAC-Blr-HW-gt2500to10000kBtuh-98p0Ec-CndReset | DEER2023 | D23v0 | 2022-10-14 19:07 | Any | Hsp | Ex | CZ05 | cWVVG | Cap-kBTUh | 2180 | 236000 | None | 0.254 | 0.00016 | 2.86 | 0.254 | 0.00016 | 2.03 | [7 empty] | WinterOnly | 23
NG-HVAC-Blr-HW-gt2500to10000kBtuh-98p0Ec-CndReset | DEER2023 | D23v0 | 2022-10-14 19:07 | Any | Hsp | Ex | CZ06 | cAVVG | Cap-kBTUh | 1800 | 236000 | None | 1.02 | 0.00095 | 2.48 | 1.02 | 0.00095 | 1.77 | [7 empty] | WinterOnly | 23
NG-HVAC-Blr-HW-gt2500to10000kBtuh-98p0Ec-CndReset | DEER2023 | D23v0 | 2022-10-14 19:07 | Any | Hsp | Ex | CZ06 | cPVVG | Cap-kBTUh | 1820 | 236000 | None | 1.54 | 0.00069 | 2.67 | 1.54 | 0.00069 | 1.94 | [7 empty] | WinterOnly | 23
NG-HVAC-Blr-HW-gt2500to10000kBtuh-98p0Ec-CndReset | DEER2023 | D23v0 | 2022-10-14 19:07 | Any | Hsp | Ex | CZ06 | cWVVG | Cap-kBTUh | 1800 | 236000 | None | 0.559 | 0.0002 | 2.48 | 0.559 | 0.0002 | 1.77 | [7 empty] | WinterOnly | 23
NG-HVAC-Blr-HW-gt2500to10000kBtuh-98p0Ec-CndReset | DEER2023 | D23v0 | 2022-10-14 19:07 | Any | Hsp | Ex | CZ07 | cAVVG | Cap-kBTUh | 1320 | 236000 | None | 0.801 | 0.00039 | 2.83 | 0.801 | 0.00039 | 1.95 | [7 empty] | WinterOnly | 23
NG-HVAC-Blr-HW-gt2500to10000kBtuh-98p0Ec-CndReset | DEER2023 | D23v0 | 2022-10-14 19:07 | Any | Hsp | Ex | CZ07 | cPVVG | Cap-kBTUh | 1340 | 236000 | None | 1.31 | 0.00064 | 2.92 | 1.31 | 0.00064 | 2.04 | [7 empty] | WinterOnly | 23
NG-HVAC-Blr-HW-gt2500to10000kBtuh-98p0Ec-CndReset | DEER2023 | D23v0 | 2022-10-14 19:07 | Any | Hsp | Ex | CZ07 | cWVVG | Cap-kBTUh | 1320 | 236000 | None | 0.505 | 0.00023 | 2.83 | 0.505 | 0.00023 | 1.95 | [7 empty] | WinterOnly | 23
NG-HVAC-Blr-HW-gt2500to10000kBtuh-98p0Ec-CndReset | DEER2023 | D23v0 | 2022-10-14 19:07 | Any | Hsp | Ex | CZ08 | cAVVG | Cap-kBTUh | 1830 | 236000 | None | 1.08 | 0.00035 | 2.41 | 1.08 | 0.00035 | 1.73 | [7 empty] | WinterOnly | 23
NG-HVAC-Blr-HW-gt2500to10000kBtuh-98p0Ec-CndReset | DEER2023 | D23v0 | 2022-10-14 19:07 | Any | Hsp | Ex | CZ08 | cPVVG | Cap-kBTUh | 1850 | 236000 | None | 1.75 | 0.00064 | 2.61 | 1.75 | 0.00064 | 1.91 | [7 empty] | WinterOnly | 23
NG-HVAC-Blr-HW-gt2500to10000kBtuh-98p0Ec-CndReset | DEER2023 | D23v0 | 2022-10-14 19:07 | Any | Hsp | Ex | CZ08 | cWVVG | Cap-kBTUh | 1830 | 236000 | None | 0.619 | 0.00019 | 2.41 | 0.619 | 0.00019 | 1.73 | [7 empty] | WinterOnly | 23
NG-HVAC-Blr-HW-gt2500to10000kBtuh-98p0Ec-CndReset | DEER2023 | D23v0 | 2022-10-14 19:07 | Any | Hsp | Ex | CZ09 | cAVVG | Cap-kBTUh | 1840 | 236000 | None | 0.952 | 0.00035 | 2.54 | 0.952 | 0.00035 | 1.81 | [7 empty] | WinterOnly | 23
NG-HVAC-Blr-HW-gt2500to10000kBtuh-98p0Ec-CndReset | DEER2023 | D23v0 | 2022-10-14 19:07 | Any | Hsp | Ex | CZ09 | cPVVG | Cap-kBTUh | 1860 | 236000 | None | 1.57 | 0.00065 | 2.74 | 1.57 | 0.00065 | 1.98 | [7 empty] | WinterOnly | 23
NG-HVAC-Blr-HW-gt2500to10000kBtuh-98p0Ec-CndReset | DEER2023 | D23v0 | 2022-10-14 19:07 | Any | Hsp | Ex | CZ09 | cWVVG | Cap-kBTUh | 1840 | 236000 | None | 0.568 | 0.00017 | 2.54 | 0.568 | 0.00017 | 1.81 | [7 empty] | WinterOnly | 23
NG-HVAC-Blr-HW-gt2500to10000kBtuh-98p0Ec-CndReset | DEER2023 | D23v0 | 2022-10-14 19:07 | Any | Hsp | Ex | CZ10 | cAVVG | Cap-kBTUh | 1950 | 236000 | None | 0.878 | 0.00035 | 2.61 | 0.878 | 0.00035 | 1.86 | [7 empty] | WinterOnly | 23
NG-HVAC-Blr-HW-gt2500to10000kBtuh-98p0Ec-CndReset | DEER2023 | D23v0 | 2022-10-14 19:07 | Any | Hsp | Ex | CZ10 | cPVVG | Cap-kBTUh | 1970 | 236000 | None | 1.43 | 0.00066 | 2.78 | 1.43 | 0.00066 | 2.01 | [7 empty] | WinterOnly | 23
NG-HVAC-Blr-HW-gt2500to10000kBtuh-98p0Ec-CndReset | DEER2023 | D23v0 | 2022-10-14 19:07 | Any | Hsp | Ex | CZ10 | cWVVG | Cap-kBTUh | 1950 | 236000 | None | 0.555 | 0.00018 | 2.61 | 0.555 | 0.00018 | 1.86 | [7 empty] | WinterOnly | 23
NG-HVAC-Blr-HW-gt2500to10000kBtuh-98p0Ec-CndReset | DEER2023 | D23v0 | 2022-10-14 19:07 | Any | Hsp | Ex | CZ11 | cAVVG | Cap-kBTUh | 2320 | 236000 | None | 0.943 | 0.00043 | 3.07 | 0.943 | 0.00043 | 2.18 | [7 empty] | WinterOnly | 23
NG-HVAC-Blr-HW-gt2500to10000kBtuh-98p0Ec-CndReset | DEER2023 | D23v0 | 2022-10-14 19:07 | Any | Hsp | Ex | CZ11 | cPVVG | Cap-kBTUh | 2350 | 236000 | None | 1.43 | 0.00078 | 3.22 | 1.43 | 0.00078 | 2.31 | [7 empty] | WinterOnly | 23
NG-HVAC-Blr-HW-gt2500to10000kBtuh-98p0Ec-CndReset | DEER2023 | D23v0 | 2022-10-14 19:07 | Any | Hsp | Ex | CZ11 | cWVVG | Cap-kBTUh | 2320 | 236000 | None | 0.44 | 0.00019 | 3.07 | 0.44 | 0.00019 | 2.18 | [7 empty] | WinterOnly | 23
NG-HVAC-Blr-HW-gt2500to10000kBtuh-98p0Ec-CndReset | DEER2023 | D23v0 | 2022-10-14 19:07 | Any | Hsp | Ex | CZ12 | cAVVG | Cap-kBTUh | 2470 | 236000 | None | 0.853 | 0.00084 | 2.8 | 0.853 | 0.00084 | 2.02 | [7 empty] | WinterOnly | 23
NG-HVAC-Blr-HW-gt2500to10000kBtuh-98p0Ec-CndReset | DEER2023 | D23v0 | 2022-10-14 19:07 | Any | Hsp | Ex | CZ12 | cPVVG | Cap-kBTUh | 2500 | 236000 | None | 1.11 | 0.00072 | 2.95 | 1.11 | 0.00072 | 2.14 | [7 empty] | WinterOnly | 23
NG-HVAC-Blr-HW-gt2500to10000kBtuh-98p0Ec-CndReset | DEER2023 | D23v0 | 2022-10-14 19:07 | Any | Hsp | Ex | CZ12 | cWVVG | Cap-kBTUh | 2470 | 236000 | None | 0.423 | 0.00021 | 2.8 | 0.423 | 0.00021 | 2.02 | [7 empty] | WinterOnly | 23
NG-HVAC-Blr-HW-gt2500to10000kBtuh-98p0Ec-CndReset | DEER2023 | D23v0 | 2022-10-14 19:07 | Any | Hsp | Ex | CZ13 | cAVVG | Cap-kBTUh | 2320 | 236000 | None | 1.15 | 0.00047 | 2.8 | 1.15 | 0.00047 | 2.02 | [7 empty] | WinterOnly | 23
NG-HVAC-Blr-HW-gt2500to10000kBtuh-98p0Ec-CndReset | DEER2023 | D23v0 | 2022-10-14 19:07 | Any | Hsp | Ex | CZ13 | cPVVG | Cap-kBTUh | 2350 | 236000 | None | 1.72 | 0.00079 | 2.97 | 1.72 | 0.00079 | 2.16 | [7 empty] | WinterOnly | 23
NG-HVAC-Blr-HW-gt2500to10000kBtuh-98p0Ec-CndReset | DEER2023 | D23v0 | 2022-10-14 19:07 | Any | Hsp | Ex | CZ13 | cWVVG | Cap-kBTUh | 2320 | 236000 | None | 0.58 | 0.0001 | 2.8 | 0.58 | 0.0001 | 2.02 | [7 empty] | WinterOnly | 23
NG-HVAC-Blr-HW-gt2500to10000kBtuh-98p0Ec-CndReset | DEER2023 | D23v0 | 2022-10-14 19:07 | Any | Hsp | Ex | CZ14 | cAVVG | Cap-kBTUh | 2640 | 236000 | None | 1.02 | 0.00064 | 2.91 | 1.02 | 0.00064 | 2.1 | [7 empty] | WinterOnly | 23
NG-HVAC-Blr-HW-gt2500to10000kBtuh-98p0Ec-CndReset | DEER2023 | D23v0 | 2022-10-14 19:07 | Any | Hsp | Ex | CZ14 | cPVVG | Cap-kBTUh | 2670 | 236000 | None | 1.33 | 0.00074 | 3.03 | 1.33 | 0.00074 | 2.2 | [7 empty] | WinterOnly | 23
NG-HVAC-Blr-HW-gt2500to10000kBtuh-98p0Ec-CndReset | DEER2023 | D23v0 | 2022-10-14 19:07 | Any | Hsp | Ex | CZ14 | cWVVG | Cap-kBTUh | 2640 | 236000 | None | 0.509 | 0.00047 | 2.91 | 0.509 | 0.00047 | 2.1 | [7 empty] | WinterOnly | 23
NG-HVAC-Blr-HW-gt2500to10000kBtuh-98p0Ec-CndReset | DEER2023 | D23v0 | 2022-10-14 19:07 | Any | Hsp | Ex | CZ15 | cAVVG | Cap-kBTUh | 1730 | 236000 | None | 1.3 | -0.00045 | 2.2 | 1.3 | -0.00045 | 1.59 | [7 empty] | WinterOnly | 23
NG-HVAC-Blr-HW-gt2500to10000kBtuh-98p0Ec-CndReset | DEER2023 | D23v0 | 2022-10-14 19:07 | Any | Hsp | Ex | CZ15 | cPVVG | Cap-kBTUh | 1740 | 236000 | None | 2.52 | 0.00075 | 2.4 | 2.52 | 0.00075 | 1.77 | [7 empty] | WinterOnly | 23
NG-HVAC-Blr-HW-gt2500to10000kBtuh-98p0Ec-CndReset | DEER2023 | D23v0 | 2022-10-14 19:07 | Any | Hsp | Ex | CZ15 | cWVVG | Cap-kBTUh | 1730 | 236000 | None | 0.669 | 0.00143 | 2.2 | 0.669 | 0.00143 | 1.59 | [7 empty] | WinterOnly | 23
NG-HVAC-Blr-HW-gt2500to10000kBtuh-98p0Ec-CndReset | DEER2023 | D23v0 | 2022-10-14 19:07 | Any | Hsp | Ex | CZ16 | cAVVG | Cap-kBTUh | 3130 | 236000 | None | 0.337 | 0.0005 | 3.95 | 0.337 | 0.0005 | 2.78 | [7 empty] | WinterOnly | 23
NG-HVAC-Blr-HW-gt2500to10000kBtuh-98p0Ec-CndReset | DEER2023 | D23v0 | 2022-10-14 19:07 | Any | Hsp | Ex | CZ16 | cPVVG | Cap-kBTUh | 3160 | 236000 | None | 0.211 | 0.00056 | 4.04 | 0.211 | 0.00056 | 2.84 | [7 empty] | WinterOnly | 23
NG-HVAC-Blr-HW-gt2500to10000kBtuh-98p0Ec-CndReset | DEER2023 | D23v0 | 2022-10-14 19:07 | Any | Hsp | Ex | CZ16 | cWVVG | Cap-kBTUh | 3130 | 236000 | None | 0.144 | 0.0006 | 3.95 | 0.144 | 0.0006 | 2.78 | [7 empty] | WinterOnly | 23
NG-HVAC-Blr-HW-gt2500to10000kBtuh-98p0Ec-CndReset | DEER2023 | D23v0 | 2022-10-14 19:07 | Any | Hsp | Old | CZ01 | cAVVG | Cap-kBTUh | 2010 | 236000 | None | -0.136 | 0.0003 | 3.86 | -0.136 | 0.0003 | 2.66 | [7 empty] | WinterOnly | 23
NG-HVAC-Blr-HW-gt2500to10000kBtuh-98p0Ec-CndReset | DEER2023 | D23v0 | 2022-10-14 19:07 | Any | Hsp | Old | CZ01 | cPVVG | Cap-kBTUh | 2070 | 236000 | None | -0.303 | 0.00037 | 4.07 | -0.303 | 0.00037 | 2.8 | [7 empty] | WinterOnly | 23
NG-HVAC-Blr-HW-gt2500to10000kBtuh-98p0Ec-CndReset | DEER2023 | D23v0 | 2022-10-14 19:07 | Any | Hsp | Old | CZ01 | cWVVG | Cap-kBTUh | 2010 | 236000 | None | -0.17 | 0.00023 | 3.86 | -0.17 | 0.00023 | 2.66 | [7 empty] | WinterOnly | 23
NG-HVAC-Blr-HW-gt2500to10000kBtuh-98p0Ec-CndReset | DEER2023 | D23v0 | 2022-10-14 19:07 | Any | Hsp | Old | CZ02 | cAVVG | Cap-kBTUh | 2320 | 236000 | None | 0.713 | 0.00106 | 3.11 | 0.713 | 0.00106 | 2.23 | [7 empty] | WinterOnly | 23
NG-HVAC-Blr-HW-gt2500to10000kBtuh-98p0Ec-CndReset | DEER2023 | D23v0 | 2022-10-14 19:07 | Any | Hsp | Old | CZ02 | cPVVG | Cap-kBTUh | 2380 | 236000 | None | 0.912 | 0.00093 | 3.3 | 0.912 | 0.00093 | 2.38 | [7 empty] | WinterOnly | 23
NG-HVAC-Blr-HW-gt2500to10000kBtuh-98p0Ec-CndReset | DEER2023 | D23v0 | 2022-10-14 19:07 | Any | Hsp | Old | CZ02 | cWVVG | Cap-kBTUh | 2320 | 236000 | None | 0.491 | 0.00044 | 3.11 | 0.491 | 0.00044 | 2.23 | [7 empty] | WinterOnly | 23
NG-HVAC-Blr-HW-gt2500to10000kBtuh-98p0Ec-CndReset | DEER2023 | D23v0 | 2022-10-14 19:07 | Any | Hsp | Old | CZ03 | cAVVG | Cap-kBTUh | 2000 | 236000 | None | 0.514 | 0.00013 | 2.89 | 0.514 | 0.00013 | 2.08 | [7 empty] | WinterOnly | 23
NG-HVAC-Blr-HW-gt2500to10000kBtuh-98p0Ec-CndReset | DEER2023 | D23v0 | 2022-10-14 19:07 | Any | Hsp | Old | CZ03 | cPVVG | Cap-kBTUh | 2060 | 236000 | None | 0.548 | 0.00075 | 3.09 | 0.548 | 0.00075 | 2.25 | [7 empty] | WinterOnly | 23
NG-HVAC-Blr-HW-gt2500to10000kBtuh-98p0Ec-CndReset | DEER2023 | D23v0 | 2022-10-14 19:07 | Any | Hsp | Old | CZ03 | cWVVG | Cap-kBTUh | 2000 | 236000 | None | 0.371 | 0.0004 | 2.89 | 0.371 | 0.0004 | 2.08 | [7 empty] | WinterOnly | 23
NG-HVAC-Blr-HW-gt2500to10000kBtuh-98p0Ec-CndReset | DEER2023 | D23v0 | 2022-10-14 19:07 | Any | Hsp | Old | CZ04 | cAVVG | Cap-kBTUh | 2320 | 236000 | None | 1.03 | 0.0007 | 2.63 | 1.03 | 0.0007 | 1.93 | [7 empty] | WinterOnly | 23
NG-HVAC-Blr-HW-gt2500to10000kBtuh-98p0Ec-CndReset | DEER2023 | D23v0 | 2022-10-14 19:07 | Any | Hsp | Old | CZ04 | cPVVG | Cap-kBTUh | 2370 | 236000 | None | 1.31 | 0.00095 | 2.84 | 1.31 | 0.00095 | 2.12 | [7 empty] | WinterOnly | 23
NG-HVAC-Blr-HW-gt2500to10000kBtuh-98p0Ec-CndReset | DEER2023 | D23v0 | 2022-10-14 19:07 | Any | Hsp | Old | CZ04 | cWVVG | Cap-kBTUh | 2320 | 236000 | None | 0.85 | 0.00052 | 2.63 | 0.85 | 0.00052 | 1.93 | [7 empty] | WinterOnly | 23
NG-HVAC-Blr-HW-gt2500to10000kBtuh-98p0Ec-CndReset | DEER2023 | D23v0 | 2022-10-14 19:07 | Any | Hsp | Old | CZ05 | cAVVG | Cap-kBTUh | 2000 | 236000 | None | 0.544 | 1e-05 | 2.92 | 0.544 | 1e-05 | 2.09 | [7 empty] | WinterOnly | 23
NG-HVAC-Blr-HW-gt2500to10000kBtuh-98p0Ec-CndReset | DEER2023 | D23v0 | 2022-10-14 19:07 | Any | Hsp | Old | CZ05 | cPVVG | Cap-kBTUh | 2050 | 236000 | None | 0.616 | 0.00052 | 3.13 | 0.616 | 0.00052 | 2.27 | [7 empty] | WinterOnly | 23
NG-HVAC-Blr-HW-gt2500to10000kBtuh-98p0Ec-CndReset | DEER2023 | D23v0 | 2022-10-14 19:07 | Any | Hsp | Old | CZ05 | cWVVG | Cap-kBTUh | 2000 | 236000 | None | 0.406 | 0.00033 | 2.92 | 0.406 | 0.00033 | 2.09 | [7 empty] | WinterOnly | 23
NG-HVAC-Blr-HW-gt2500to10000kBtuh-98p0Ec-CndReset | DEER2023 | D23v0 | 2022-10-14 19:07 | Any | Hsp | Old | CZ06 | cAVVG | Cap-kBTUh | 1610 | 236000 | None | 1.2 | 0.00039 | 2.68 | 1.2 | 0.00039 | 1.91 | [7 empty] | WinterOnly | 23
NG-HVAC-Blr-HW-gt2500to10000kBtuh-98p0Ec-CndReset | DEER2023 | D23v0 | 2022-10-14 19:07 | Any | Hsp | Old | CZ06 | cPVVG | Cap-kBTUh | 1660 | 236000 | None | 1.62 | 0.00076 | 2.85 | 1.62 | 0.00076 | 2.08 | [7 empty] | WinterOnly | 23
NG-HVAC-Blr-HW-gt2500to10000kBtuh-98p0Ec-CndReset | DEER2023 | D23v0 | 2022-10-14 19:07 | Any | Hsp | Old | CZ06 | cWVVG | Cap-kBTUh | 1610 | 236000 | None | 0.936 | 0.00029 | 2.68 | 0.936 | 0.00029 | 1.91 | [7 empty] | WinterOnly | 23
NG-HVAC-Blr-HW-gt2500to10000kBtuh-98p0Ec-CndReset | DEER2023 | D23v0 | 2022-10-14 19:07 | Any | Hsp | Old | CZ07 | cAVVG | Cap-kBTUh | 1150 | 236000 | None | 1.18 | 0.00051 | 3.21 | 1.18 | 0.00051 | 2.23 | [7 empty] | WinterOnly | 23
NG-HVAC-Blr-HW-gt2500to10000kBtuh-98p0Ec-CndReset | DEER2023 | D23v0 | 2022-10-14 19:07 | Any | Hsp | Old | CZ07 | cPVVG | Cap-kBTUh | 1190 | 236000 | None | 1.34 | 0.00074 | 3.02 | 1.34 | 0.00074 | 2.07 | [7 empty] | WinterOnly | 23
NG-HVAC-Blr-HW-gt2500to10000kBtuh-98p0Ec-CndReset | DEER2023 | D23v0 | 2022-10-14 19:07 | Any | Hsp | Old | CZ07 | cWVVG | Cap-kBTUh | 1150 | 236000 | None | 0.862 | 0.00036 | 3.21 | 0.862 | 0.00036 | 2.23 | [7 empty] | WinterOnly | 23
NG-HVAC-Blr-HW-gt2500to10000kBtuh-98p0Ec-CndReset | DEER2023 | D23v0 | 2022-10-14 19:07 | Any | Hsp | Old | CZ08 | cAVVG | Cap-kBTUh | 1640 | 236000 | None | 1.35 | 0.00056 | 2.6 | 1.35 | 0.00056 | 1.86 | [7 empty] | WinterOnly | 23
NG-HVAC-Blr-HW-gt2500to10000kBtuh-98p0Ec-CndReset | DEER2023 | D23v0 | 2022-10-14 19:07 | Any | Hsp | Old | CZ08 | cPVVG | Cap-kBTUh | 1690 | 236000 | None | 1.95 | 0.0008 | 2.79 | 1.95 | 0.0008 | 2.05 | [7 empty] | WinterOnly | 23
NG-HVAC-Blr-HW-gt2500to10000kBtuh-98p0Ec-CndReset | DEER2023 | D23v0 | 2022-10-14 19:07 | Any | Hsp | Old | CZ08 | cWVVG | Cap-kBTUh | 1640 | 236000 | None | 1.04 | 0.00036 | 2.6 | 1.04 | 0.00036 | 1.86 | [7 empty] | WinterOnly | 23
NG-HVAC-Blr-HW-gt2500to10000kBtuh-98p0Ec-CndReset | DEER2023 | D23v0 | 2022-10-14 19:07 | Any | Hsp | Old | CZ09 | cAVVG | Cap-kBTUh | 1660 | 236000 | None | 1.19 | 0.00059 | 2.73 | 1.19 | 0.00059 | 1.94 | [7 empty] | WinterOnly | 23
NG-HVAC-Blr-HW-gt2500to10000kBtuh-98p0Ec-CndReset | DEER2023 | D23v0 | 2022-10-14 19:07 | Any | Hsp | Old | CZ09 | cPVVG | Cap-kBTUh | 1710 | 236000 | None | 1.74 | 0.0009 | 2.91 | 1.74 | 0.0009 | 2.12 | [7 empty] | WinterOnly | 23
NG-HVAC-Blr-HW-gt2500to10000kBtuh-98p0Ec-CndReset | DEER2023 | D23v0 | 2022-10-14 19:07 | Any | Hsp | Old | CZ09 | cWVVG | Cap-kBTUh | 1660 | 236000 | None | 0.753 | 0.00033 | 2.73 | 0.753 | 0.00033 | 1.94 | [7 empty] | WinterOnly | 23
NG-HVAC-Blr-HW-gt2500to10000kBtuh-98p0Ec-CndReset | DEER2023 | D23v0 | 2022-10-14 19:07 | Any | Hsp | Old | CZ10 | cAVVG | Cap-kBTUh | 1800 | 236000 | None | 1.31 | 0.0006 | 2.85 | 1.31 | 0.0006 | 2.03 | [7 empty] | WinterOnly | 23
NG-HVAC-Blr-HW-gt2500to10000kBtuh-98p0Ec-CndReset | DEER2023 | D23v0 | 2022-10-14 19:07 | Any | Hsp | Old | CZ10 | cPVVG | Cap-kBTUh | 1860 | 236000 | None | 1.86 | 0.00091 | 3.05 | 1.86 | 0.00091 | 2.22 | [7 empty] | WinterOnly | 23
NG-HVAC-Blr-HW-gt2500to10000kBtuh-98p0Ec-CndReset | DEER2023 | D23v0 | 2022-10-14 19:07 | Any | Hsp | Old | CZ10 | cWVVG | Cap-kBTUh | 1800 | 236000 | None | 0.91 | 7e-05 | 2.85 | 0.91 | 7e-05 | 2.03 | [7 empty] | WinterOnly | 23
NG-HVAC-Blr-HW-gt2500to10000kBtuh-98p0Ec-CndReset | DEER2023 | D23v0 | 2022-10-14 19:07 | Any | Hsp | Old | CZ11 | cAVVG | Cap-kBTUh | 2240 | 236000 | None | 1.19 | 0.00079 | 3.21 | 1.19 | 0.00079 | 2.28 | [7 empty] | WinterOnly | 23
NG-HVAC-Blr-HW-gt2500to10000kBtuh-98p0Ec-CndReset | DEER2023 | D23v0 | 2022-10-14 19:07 | Any | Hsp | Old | CZ11 | cPVVG | Cap-kBTUh | 2300 | 236000 | None | 1.72 | 0.0012 | 3.42 | 1.72 | 0.0012 | 2.47 | [7 empty] | WinterOnly | 23
NG-HVAC-Blr-HW-gt2500to10000kBtuh-98p0Ec-CndReset | DEER2023 | D23v0 | 2022-10-14 19:07 | Any | Hsp | Old | CZ11 | cWVVG | Cap-kBTUh | 2240 | 236000 | None | 1.01 | 0.00126 | 3.21 | 1.01 | 0.00126 | 2.28 | [7 empty] | WinterOnly | 23
NG-HVAC-Blr-HW-gt2500to10000kBtuh-98p0Ec-CndReset | DEER2023 | D23v0 | 2022-10-14 19:07 | Any | Hsp | Old | CZ12 | cAVVG | Cap-kBTUh | 2340 | 236000 | None | 1.06 | 0.00099 | 2.94 | 1.06 | 0.00099 | 2.13 | [7 empty] | WinterOnly | 23
NG-HVAC-Blr-HW-gt2500to10000kBtuh-98p0Ec-CndReset | DEER2023 | D23v0 | 2022-10-14 19:07 | Any | Hsp | Old | CZ12 | cPVVG | Cap-kBTUh | 2400 | 236000 | None | 1.44 | 0.00105 | 3.15 | 1.44 | 0.00105 | 2.31 | [7 empty] | WinterOnly | 23
NG-HVAC-Blr-HW-gt2500to10000kBtuh-98p0Ec-CndReset | DEER2023 | D23v0 | 2022-10-14 19:07 | Any | Hsp | Old | CZ12 | cWVVG | Cap-kBTUh | 2340 | 236000 | None | 0.863 | 0.00137 | 2.94 | 0.863 | 0.00137 | 2.13 | [7 empty] | WinterOnly | 23
NG-HVAC-Blr-HW-gt2500to10000kBtuh-98p0Ec-CndReset | DEER2023 | D23v0 | 2022-10-14 19:07 | Any | Hsp | Old | CZ13 | cAVVG | Cap-kBTUh | 2230 | 236000 | None | 1.48 | 0.00076 | 2.93 | 1.48 | 0.00076 | 2.11 | [7 empty] | WinterOnly | 23
NG-HVAC-Blr-HW-gt2500to10000kBtuh-98p0Ec-CndReset | DEER2023 | D23v0 | 2022-10-14 19:07 | Any | Hsp | Old | CZ13 | cPVVG | Cap-kBTUh | 2290 | 236000 | None | 1.98 | 0.00108 | 3.14 | 1.98 | 0.00108 | 2.3 | [7 empty] | WinterOnly | 23
NG-HVAC-Blr-HW-gt2500to10000kBtuh-98p0Ec-CndReset | DEER2023 | D23v0 | 2022-10-14 19:07 | Any | Hsp | Old | CZ13 | cWVVG | Cap-kBTUh | 2230 | 236000 | None | 1.07 | 0.00041 | 2.93 | 1.07 | 0.00041 | 2.11 | [7 empty] | WinterOnly | 23
NG-HVAC-Blr-HW-gt2500to10000kBtuh-98p0Ec-CndReset | DEER2023 | D23v0 | 2022-10-14 19:07 | Any | Hsp | Old | CZ14 | cAVVG | Cap-kBTUh | 2560 | 236000 | None | 1.41 | 0.0008 | 3.09 | 1.41 | 0.0008 | 2.24 | [7 empty] | WinterOnly | 23
NG-HVAC-Blr-HW-gt2500to10000kBtuh-98p0Ec-CndReset | DEER2023 | D23v0 | 2022-10-14 19:07 | Any | Hsp | Old | CZ14 | cPVVG | Cap-kBTUh | 2620 | 236000 | None | 1.76 | 0.00115 | 3.27 | 1.76 | 0.00115 | 2.39 | [7 empty] | WinterOnly | 23
NG-HVAC-Blr-HW-gt2500to10000kBtuh-98p0Ec-CndReset | DEER2023 | D23v0 | 2022-10-14 19:07 | Any | Hsp | Old | CZ14 | cWVVG | Cap-kBTUh | 2560 | 236000 | None | 0.842 | 0.00069 | 3.09 | 0.842 | 0.00069 | 2.24 | [7 empty] | WinterOnly | 23
NG-HVAC-Blr-HW-gt2500to10000kBtuh-98p0Ec-CndReset | DEER2023 | D23v0 | 2022-10-14 19:07 | Any | Hsp | Old | CZ15 | cAVVG | Cap-kBTUh | 1590 | 236000 | None | 1.99 | 0.00072 | 2.64 | 1.99 | 0.00072 | 1.87 | [7 empty] | WinterOnly | 23
NG-HVAC-Blr-HW-gt2500to10000kBtuh-98p0Ec-CndReset | DEER2023 | D23v0 | 2022-10-14 19:07 | Any | Hsp | Old | CZ15 | cPVVG | Cap-kBTUh | 1640 | 236000 | None | 3.14 | 0.00118 | 2.81 | 3.14 | 0.00118 | 2.05 | [7 empty] | WinterOnly | 23
NG-HVAC-Blr-HW-gt2500to10000kBtuh-98p0Ec-CndReset | DEER2023 | D23v0 | 2022-10-14 19:07 | Any | Hsp | Old | CZ15 | cWVVG | Cap-kBTUh | 1590 | 236000 | None | 1.24 | 0.00037 | 2.64 | 1.24 | 0.00037 | 1.87 | [7 empty] | WinterOnly | 23
NG-HVAC-Blr-HW-gt2500to10000kBtuh-98p0Ec-CndReset | DEER2023 | D23v0 | 2022-10-14 19:07 | Any | Hsp | Old | CZ16 | cAVVG | Cap-kBTUh | 3110 | 236000 | None | 0.671 | 0.00076 | 4.06 | 0.671 | 0.00076 | 2.86 | [7 empty] | WinterOnly | 23
NG-HVAC-Blr-HW-gt2500to10000kBtuh-98p0Ec-CndReset | DEER2023 | D23v0 | 2022-10-14 19:07 | Any | Hsp | Old | CZ16 | cPVVG | Cap-kBTUh | 3170 | 236000 | None | 0.44 | 0.00083 | 4.22 | 0.44 | 0.00083 | 2.98 | [7 empty] | WinterOnly | 23
NG-HVAC-Blr-HW-gt2500to10000kBtuh-98p0Ec-CndReset | DEER2023 | D23v0 | 2022-10-14 19:07 | Any | Hsp | Old | CZ16 | cWVVG | Cap-kBTUh | 3110 | 236000 | None | 0.504 | 0.00099 | 4.06 | 0.504 | 0.00099 | 2.86 | [7 empty] | WinterOnly | 23
NG-HVAC-Blr-HW-gt2500to10000kBtuh-98p0Ec-CndReset | DEER2023 | D23v0 | 2022-10-14 19:07 | Any | Hsp | Rec | CZ01 | cAVVG | Cap-kBTUh | 2120 | 236000 | None | -0.251 | 0.00011 | 3.53 | -0.251 | 0.00011 | 2.72 | [7 empty] | WinterOnly | 23
NG-HVAC-Blr-HW-gt2500to10000kBtuh-98p0Ec-CndReset | DEER2023 | D23v0 | 2022-10-14 19:07 | Any | Hsp | Rec | CZ01 | cPVVG | Cap-kBTUh | 2140 | 236000 | None | -0.412 | 0.00016 | 3.61 | -0.412 | 0.00016 | 2.77 | [7 empty] | WinterOnly | 23
NG-HVAC-Blr-HW-gt2500to10000kBtuh-98p0Ec-CndReset | DEER2023 | D23v0 | 2022-10-14 19:07 | Any | Hsp | Rec | CZ01 | cWVVG | Cap-kBTUh | 2120 | 236000 | None | -0.264 | 8e-05 | 3.53 | -0.264 | 8e-05 | 2.72 | [7 empty] | WinterOnly | 23
NG-HVAC-Blr-HW-gt2500to10000kBtuh-98p0Ec-CndReset | DEER2023 | D23v0 | 2022-10-14 19:07 | Any | Hsp | Rec | CZ02 | cAVVG | Cap-kBTUh | 2450 | 236000 | None | 0.227 | 0.00021 | 2.7 | 0.227 | 0.00021 | 2.13 | [7 empty] | WinterOnly | 23
NG-HVAC-Blr-HW-gt2500to10000kBtuh-98p0Ec-CndReset | DEER2023 | D23v0 | 2022-10-14 19:07 | Any | Hsp | Rec | CZ02 | cPVVG | Cap-kBTUh | 2470 | 236000 | None | 0.306 | 0.00051 | 2.77 | 0.306 | 0.00051 | 2.19 | [7 empty] | WinterOnly | 23
NG-HVAC-Blr-HW-gt2500to10000kBtuh-98p0Ec-CndReset | DEER2023 | D23v0 | 2022-10-14 19:07 | Any | Hsp | Rec | CZ02 | cWVVG | Cap-kBTUh | 2450 | 236000 | None | 0.0975 | 0.00015 | 2.7 | 0.0975 | 0.00015 | 2.13 | [7 empty] | WinterOnly | 23
NG-HVAC-Blr-HW-gt2500to10000kBtuh-98p0Ec-CndReset | DEER2023 | D23v0 | 2022-10-14 19:07 | Any | Hsp | Rec | CZ03 | cAVVG | Cap-kBTUh | 2130 | 236000 | None | 0.0922 | -1e-05 | 2.5 | 0.0922 | -1e-05 | 1.96 | [7 empty] | WinterOnly | 23
NG-HVAC-Blr-HW-gt2500to10000kBtuh-98p0Ec-CndReset | DEER2023 | D23v0 | 2022-10-14 19:07 | Any | Hsp | Rec | CZ03 | cPVVG | Cap-kBTUh | 2160 | 236000 | None | 0.0653 | 0.00038 | 2.59 | 0.0653 | 0.00038 | 2.04 | [7 empty] | WinterOnly | 23
NG-HVAC-Blr-HW-gt2500to10000kBtuh-98p0Ec-CndReset | DEER2023 | D23v0 | 2022-10-14 19:07 | Any | Hsp | Rec | CZ03 | cWVVG | Cap-kBTUh | 2130 | 236000 | None | 0.0301 | 0.00014 | 2.5 | 0.0301 | 0.00014 | 1.96 | [7 empty] | WinterOnly | 23
NG-HVAC-Blr-HW-gt2500to10000kBtuh-98p0Ec-CndReset | DEER2023 | D23v0 | 2022-10-14 19:07 | Any | Hsp | Rec | CZ04 | cAVVG | Cap-kBTUh | 2460 | 236000 | None | 0.394 | 0.00032 | 2.18 | 0.394 | 0.00032 | 1.75 | [7 empty] | WinterOnly | 23
NG-HVAC-Blr-HW-gt2500to10000kBtuh-98p0Ec-CndReset | DEER2023 | D23v0 | 2022-10-14 19:07 | Any | Hsp | Rec | CZ04 | cPVVG | Cap-kBTUh | 2480 | 236000 | None | 0.556 | 0.00054 | 2.27 | 0.556 | 0.00054 | 1.82 | [7 empty] | WinterOnly | 23
NG-HVAC-Blr-HW-gt2500to10000kBtuh-98p0Ec-CndReset | DEER2023 | D23v0 | 2022-10-14 19:07 | Any | Hsp | Rec | CZ04 | cWVVG | Cap-kBTUh | 2460 | 236000 | None | 0.213 | 8e-05 | 2.18 | 0.213 | 8e-05 | 1.75 | [7 empty] | WinterOnly | 23
NG-HVAC-Blr-HW-gt2500to10000kBtuh-98p0Ec-CndReset | DEER2023 | D23v0 | 2022-10-14 19:07 | Any | Hsp | Rec | CZ05 | cAVVG | Cap-kBTUh | 2160 | 236000 | None | 0.105 | 0.00018 | 2.53 | 0.105 | 0.00018 | 1.99 | [7 empty] | WinterOnly | 23
NG-HVAC-Blr-HW-gt2500to10000kBtuh-98p0Ec-CndReset | DEER2023 | D23v0 | 2022-10-14 19:07 | Any | Hsp | Rec | CZ05 | cPVVG | Cap-kBTUh | 2180 | 236000 | None | 0.109 | 0.00028 | 2.61 | 0.109 | 0.00028 | 2.06 | [7 empty] | WinterOnly | 23
NG-HVAC-Blr-HW-gt2500to10000kBtuh-98p0Ec-CndReset | DEER2023 | D23v0 | 2022-10-14 19:07 | Any | Hsp | Rec | CZ05 | cWVVG | Cap-kBTUh | 2160 | 236000 | None | 0.0242 | 0.00011 | 2.53 | 0.0242 | 0.00011 | 1.99 | [7 empty] | WinterOnly | 23
NG-HVAC-Blr-HW-gt2500to10000kBtuh-98p0Ec-CndReset | DEER2023 | D23v0 | 2022-10-14 19:07 | Any | Hsp | Rec | CZ06 | cAVVG | Cap-kBTUh | 1800 | 236000 | None | 0.266 | 0.00019 | 2.11 | 0.266 | 0.00019 | 1.66 | [7 empty] | WinterOnly | 23
NG-HVAC-Blr-HW-gt2500to10000kBtuh-98p0Ec-CndReset | DEER2023 | D23v0 | 2022-10-14 19:07 | Any | Hsp | Rec | CZ06 | cPVVG | Cap-kBTUh | 1810 | 236000 | None | 0.616 | 0.00042 | 2.23 | 0.616 | 0.00042 | 1.78 | [7 empty] | WinterOnly | 23
NG-HVAC-Blr-HW-gt2500to10000kBtuh-98p0Ec-CndReset | DEER2023 | D23v0 | 2022-10-14 19:07 | Any | Hsp | Rec | CZ06 | cWVVG | Cap-kBTUh | 1800 | 236000 | None | 0.153 | 0.00011 | 2.11 | 0.153 | 0.00011 | 1.66 | [7 empty] | WinterOnly | 23
NG-HVAC-Blr-HW-gt2500to10000kBtuh-98p0Ec-CndReset | DEER2023 | D23v0 | 2022-10-14 19:07 | Any | Hsp | Rec | CZ07 | cAVVG | Cap-kBTUh | 1320 | 236000 | None | 0.0385 | 0.00011 | 2.37 | 0.0385 | 0.00011 | 1.81 | [7 empty] | WinterOnly | 23
NG-HVAC-Blr-HW-gt2500to10000kBtuh-98p0Ec-CndReset | DEER2023 | D23v0 | 2022-10-14 19:07 | Any | Hsp | Rec | CZ07 | cPVVG | Cap-kBTUh | 1340 | 236000 | None | 0.402 | 0.00032 | 2.43 | 0.402 | 0.00032 | 1.87 | [7 empty] | WinterOnly | 23
NG-HVAC-Blr-HW-gt2500to10000kBtuh-98p0Ec-CndReset | DEER2023 | D23v0 | 2022-10-14 19:07 | Any | Hsp | Rec | CZ07 | cWVVG | Cap-kBTUh | 1320 | 236000 | None | -0.0028 | 6e-05 | 2.37 | -0.0028 | 6e-05 | 1.81 | [7 empty] | WinterOnly | 23
NG-HVAC-Blr-HW-gt2500to10000kBtuh-98p0Ec-CndReset | DEER2023 | D23v0 | 2022-10-14 19:07 | Any | Hsp | Rec | CZ08 | cAVVG | Cap-kBTUh | 1820 | 236000 | None | 0.39 | 0.00014 | 2.01 | 0.39 | 0.00014 | 1.59 | [7 empty] | WinterOnly | 23
NG-HVAC-Blr-HW-gt2500to10000kBtuh-98p0Ec-CndReset | DEER2023 | D23v0 | 2022-10-14 19:07 | Any | Hsp | Rec | CZ08 | cPVVG | Cap-kBTUh | 1840 | 236000 | None | 0.915 | 0.00045 | 2.16 | 0.915 | 0.00045 | 1.73 | [7 empty] | WinterOnly | 23
NG-HVAC-Blr-HW-gt2500to10000kBtuh-98p0Ec-CndReset | DEER2023 | D23v0 | 2022-10-14 19:07 | Any | Hsp | Rec | CZ08 | cWVVG | Cap-kBTUh | 1820 | 236000 | None | 0.225 | 7e-05 | 2.01 | 0.225 | 7e-05 | 1.59 | [7 empty] | WinterOnly | 23
NG-HVAC-Blr-HW-gt2500to10000kBtuh-98p0Ec-CndReset | DEER2023 | D23v0 | 2022-10-14 19:07 | Any | Hsp | Rec | CZ09 | cAVVG | Cap-kBTUh | 1830 | 236000 | None | 0.318 | 0.00014 | 2.16 | 0.318 | 0.00014 | 1.7 | [7 empty] | WinterOnly | 23
NG-HVAC-Blr-HW-gt2500to10000kBtuh-98p0Ec-CndReset | DEER2023 | D23v0 | 2022-10-14 19:07 | Any | Hsp | Rec | CZ09 | cPVVG | Cap-kBTUh | 1840 | 236000 | None | 0.844 | 0.00049 | 2.29 | 0.844 | 0.00049 | 1.83 | [7 empty] | WinterOnly | 23
NG-HVAC-Blr-HW-gt2500to10000kBtuh-98p0Ec-CndReset | DEER2023 | D23v0 | 2022-10-14 19:07 | Any | Hsp | Rec | CZ09 | cWVVG | Cap-kBTUh | 1830 | 236000 | None | 0.17 | 7e-05 | 2.16 | 0.17 | 7e-05 | 1.7 | [7 empty] | WinterOnly | 23
NG-HVAC-Blr-HW-gt2500to10000kBtuh-98p0Ec-CndReset | DEER2023 | D23v0 | 2022-10-14 19:07 | Any | Hsp | Rec | CZ10 | cAVVG | Cap-kBTUh | 1950 | 236000 | None | 0.358 | 0.00018 | 2.31 | 0.358 | 0.00018 | 1.81 | [7 empty] | WinterOnly | 23
NG-HVAC-Blr-HW-gt2500to10000kBtuh-98p0Ec-CndReset | DEER2023 | D23v0 | 2022-10-14 19:07 | Any | Hsp | Rec | CZ10 | cPVVG | Cap-kBTUh | 1970 | 236000 | None | 0.901 | 0.0005 | 2.44 | 0.901 | 0.0005 | 1.94 | [7 empty] | WinterOnly | 23
NG-HVAC-Blr-HW-gt2500to10000kBtuh-98p0Ec-CndReset | DEER2023 | D23v0 | 2022-10-14 19:07 | Any | Hsp | Rec | CZ10 | cWVVG | Cap-kBTUh | 1950 | 236000 | None | 0.146 | 8e-05 | 2.31 | 0.146 | 8e-05 | 1.81 | [7 empty] | WinterOnly | 23
NG-HVAC-Blr-HW-gt2500to10000kBtuh-98p0Ec-CndReset | DEER2023 | D23v0 | 2022-10-14 19:07 | Any | Hsp | Rec | CZ11 | cAVVG | Cap-kBTUh | 2190 | 236000 | None | 0.354 | 0.00024 | 2.62 | 0.354 | 0.00024 | 2.06 | [7 empty] | WinterOnly | 23
NG-HVAC-Blr-HW-gt2500to10000kBtuh-98p0Ec-CndReset | DEER2023 | D23v0 | 2022-10-14 19:07 | Any | Hsp | Rec | CZ11 | cPVVG | Cap-kBTUh | 2220 | 236000 | None | 0.744 | 0.00055 | 2.71 | 0.744 | 0.00055 | 2.14 | [7 empty] | WinterOnly | 23
NG-HVAC-Blr-HW-gt2500to10000kBtuh-98p0Ec-CndReset | DEER2023 | D23v0 | 2022-10-14 19:07 | Any | Hsp | Rec | CZ11 | cWVVG | Cap-kBTUh | 2190 | 236000 | None | 0.0879 | 9e-05 | 2.62 | 0.0879 | 9e-05 | 2.06 | [7 empty] | WinterOnly | 23
NG-HVAC-Blr-HW-gt2500to10000kBtuh-98p0Ec-CndReset | DEER2023 | D23v0 | 2022-10-14 19:07 | Any | Hsp | Rec | CZ12 | cAVVG | Cap-kBTUh | 2430 | 236000 | None | 0.371 | 0.00029 | 2.46 | 0.371 | 0.00029 | 1.95 | [7 empty] | WinterOnly | 23
NG-HVAC-Blr-HW-gt2500to10000kBtuh-98p0Ec-CndReset | DEER2023 | D23v0 | 2022-10-14 19:07 | Any | Hsp | Rec | CZ12 | cPVVG | Cap-kBTUh | 2450 | 236000 | None | 0.634 | 0.00057 | 2.55 | 0.634 | 0.00057 | 2.03 | [7 empty] | WinterOnly | 23
NG-HVAC-Blr-HW-gt2500to10000kBtuh-98p0Ec-CndReset | DEER2023 | D23v0 | 2022-10-14 19:07 | Any | Hsp | Rec | CZ12 | cWVVG | Cap-kBTUh | 2430 | 236000 | None | 0.202 | 0.00032 | 2.46 | 0.202 | 0.00032 | 1.95 | [7 empty] | WinterOnly | 23
NG-HVAC-Blr-HW-gt2500to10000kBtuh-98p0Ec-CndReset | DEER2023 | D23v0 | 2022-10-14 19:07 | Any | Hsp | Rec | CZ13 | cAVVG | Cap-kBTUh | 2230 | 236000 | None | 0.496 | 0.00027 | 2.4 | 0.496 | 0.00027 | 1.9 | [7 empty] | WinterOnly | 23
NG-HVAC-Blr-HW-gt2500to10000kBtuh-98p0Ec-CndReset | DEER2023 | D23v0 | 2022-10-14 19:07 | Any | Hsp | Rec | CZ13 | cPVVG | Cap-kBTUh | 2260 | 236000 | None | 0.945 | 0.00062 | 2.51 | 0.945 | 0.00062 | 2 | [7 empty] | WinterOnly | 23
NG-HVAC-Blr-HW-gt2500to10000kBtuh-98p0Ec-CndReset | DEER2023 | D23v0 | 2022-10-14 19:07 | Any | Hsp | Rec | CZ13 | cWVVG | Cap-kBTUh | 2230 | 236000 | None | 0.209 | 0.00011 | 2.4 | 0.209 | 0.00011 | 1.9 | [7 empty] | WinterOnly | 23
NG-HVAC-Blr-HW-gt2500to10000kBtuh-98p0Ec-CndReset | DEER2023 | D23v0 | 2022-10-14 19:07 | Any | Hsp | Rec | CZ14 | cAVVG | Cap-kBTUh | 2530 | 236000 | None | 0.464 | 0.00029 | 2.53 | 0.464 | 0.00029 | 2 | [7 empty] | WinterOnly | 23
NG-HVAC-Blr-HW-gt2500to10000kBtuh-98p0Ec-CndReset | DEER2023 | D23v0 | 2022-10-14 19:07 | Any | Hsp | Rec | CZ14 | cPVVG | Cap-kBTUh | 2550 | 236000 | None | 0.783 | 0.00056 | 2.6 | 0.783 | 0.00056 | 2.06 | [7 empty] | WinterOnly | 23
NG-HVAC-Blr-HW-gt2500to10000kBtuh-98p0Ec-CndReset | DEER2023 | D23v0 | 2022-10-14 19:07 | Any | Hsp | Rec | CZ14 | cWVVG | Cap-kBTUh | 2530 | 236000 | None | 0.203 | 0.00013 | 2.53 | 0.203 | 0.00013 | 2 | [7 empty] | WinterOnly | 23
NG-HVAC-Blr-HW-gt2500to10000kBtuh-98p0Ec-CndReset | DEER2023 | D23v0 | 2022-10-14 19:07 | Any | Hsp | Rec | CZ15 | cAVVG | Cap-kBTUh | 1670 | 236000 | None | 0.585 | 0.0002 | 1.92 | 0.585 | 0.0002 | 1.52 | [7 empty] | WinterOnly | 23
NG-HVAC-Blr-HW-gt2500to10000kBtuh-98p0Ec-CndReset | DEER2023 | D23v0 | 2022-10-14 19:07 | Any | Hsp | Rec | CZ15 | cPVVG | Cap-kBTUh | 1680 | 236000 | None | 1.7 | 0.00061 | 2.09 | 1.7 | 0.00061 | 1.68 | [7 empty] | WinterOnly | 23
NG-HVAC-Blr-HW-gt2500to10000kBtuh-98p0Ec-CndReset | DEER2023 | D23v0 | 2022-10-14 19:07 | Any | Hsp | Rec | CZ15 | cWVVG | Cap-kBTUh | 1670 | 236000 | None | 0.261 | 6e-05 | 1.92 | 0.261 | 6e-05 | 1.52 | [7 empty] | WinterOnly | 23
NG-HVAC-Blr-HW-gt2500to10000kBtuh-98p0Ec-CndReset | DEER2023 | D23v0 | 2022-10-14 19:07 | Any | Hsp | Rec | CZ16 | cAVVG | Cap-kBTUh | 2940 | 236000 | None | 0.0526 | 0.0003 | 3.43 | 0.0526 | 0.0003 | 2.68 | [7 empty] | WinterOnly | 23
NG-HVAC-Blr-HW-gt2500to10000kBtuh-98p0Ec-CndReset | DEER2023 | D23v0 | 2022-10-14 19:07 | Any | Hsp | Rec | CZ16 | cPVVG | Cap-kBTUh | 2970 | 236000 | None | -0.0515 | 0.0004 | 3.49 | -0.0515 | 0.0004 | 2.72 | [7 empty] | WinterOnly | 23
NG-HVAC-Blr-HW-gt2500to10000kBtuh-98p0Ec-CndReset | DEER2023 | D23v0 | 2022-10-14 19:07 | Any | Hsp | Rec | CZ16 | cWVVG | Cap-kBTUh | 2940 | 236000 | None | -0.0482 | 0.00017 | 3.43 | -0.0482 | 0.00017 | 2.68 | [7 empty] | WinterOnly | 23
NG-HVAC-Blr-HW-gt2500to10000kBtuh-98p0Ec-CndReset | DEER2023 | D23v0 | 2022-10-14 19:07 | Any | Htl | Ex | CZ01 | cAVVG | Cap-kBTUh | 1160 | 140000 | None | 3.55 | 0.00183 | 5.87 | 3.55 | 0.00183 | 4.54 | [7 empty] | WinterOnly | 23
NG-HVAC-Blr-HW-gt2500to10000kBtuh-98p0Ec-CndReset | DEER2023 | D23v0 | 2022-10-14 19:07 | Any | Htl | Ex | CZ01 | cPVVG | Cap-kBTUh | 1320 | 140000 | None | 2.94 | 0.0013 | 4.37 | 2.94 | 0.0013 | 3.15 | [7 empty] | WinterOnly | 23
NG-HVAC-Blr-HW-gt2500to10000kBtuh-98p0Ec-CndReset | DEER2023 | D23v0 | 2022-10-14 19:07 | Any | Htl | Ex | CZ01 | cWVVG | Cap-kBTUh | 1160 | 140000 | None | 2.78 | 0.00115 | 5.87 | 2.78 | 0.00115 | 4.54 | [7 empty] | WinterOnly | 23
NG-HVAC-Blr-HW-gt2500to10000kBtuh-98p0Ec-CndReset | DEER2023 | D23v0 | 2022-10-14 19:07 | Any | Htl | Ex | CZ02 | cAVVG | Cap-kBTUh | 1260 | 140000 | None | 6.19 | 0.00199 | 4.62 | 6.19 | 0.00199 | 3.72 | [7 empty] | WinterOnly | 23
NG-HVAC-Blr-HW-gt2500to10000kBtuh-98p0Ec-CndReset | DEER2023 | D23v0 | 2022-10-14 19:07 | Any | Htl | Ex | CZ02 | cPVVG | Cap-kBTUh | 1380 | 140000 | None | 3.92 | 0.00102 | 3.46 | 3.92 | 0.00102 | 2.63 | [7 empty] | WinterOnly | 23
NG-HVAC-Blr-HW-gt2500to10000kBtuh-98p0Ec-CndReset | DEER2023 | D23v0 | 2022-10-14 19:07 | Any | Htl | Ex | CZ02 | cWVVG | Cap-kBTUh | 1260 | 140000 | None | 4.64 | 0.00099 | 4.62 | 4.64 | 0.00099 | 3.72 | [7 empty] | WinterOnly | 23
NG-HVAC-Blr-HW-gt2500to10000kBtuh-98p0Ec-CndReset | DEER2023 | D23v0 | 2022-10-14 19:07 | Any | Htl | Ex | CZ03 | cAVVG | Cap-kBTUh | 1170 | 140000 | None | 7.7 | 0.00219 | 5.21 | 7.7 | 0.00219 | 4.34 | [7 empty] | WinterOnly | 23
NG-HVAC-Blr-HW-gt2500to10000kBtuh-98p0Ec-CndReset | DEER2023 | D23v0 | 2022-10-14 19:07 | Any | Htl | Ex | CZ03 | cPVVG | Cap-kBTUh | 1270 | 140000 | None | 5.84 | 0.00147 | 3.91 | 5.84 | 0.00147 | 3.11 | [7 empty] | WinterOnly | 23
NG-HVAC-Blr-HW-gt2500to10000kBtuh-98p0Ec-CndReset | DEER2023 | D23v0 | 2022-10-14 19:07 | Any | Htl | Ex | CZ03 | cWVVG | Cap-kBTUh | 1170 | 140000 | None | 6.05 | 0.00215 | 5.21 | 6.05 | 0.00215 | 4.34 | [7 empty] | WinterOnly | 23
NG-HVAC-Blr-HW-gt2500to10000kBtuh-98p0Ec-CndReset | DEER2023 | D23v0 | 2022-10-14 19:07 | Any | Htl | Ex | CZ04 | cAVVG | Cap-kBTUh | 1290 | 140000 | None | 6.39 | 0.00174 | 3.96 | 6.39 | 0.00174 | 3.27 | [7 empty] | WinterOnly | 23
NG-HVAC-Blr-HW-gt2500to10000kBtuh-98p0Ec-CndReset | DEER2023 | D23v0 | 2022-10-14 19:07 | Any | Htl | Ex | CZ04 | cPVVG | Cap-kBTUh | 1440 | 140000 | None | 3.81 | 0.00077 | 2.92 | 3.81 | 0.00077 | 2.29 | [7 empty] | WinterOnly | 23
NG-HVAC-Blr-HW-gt2500to10000kBtuh-98p0Ec-CndReset | DEER2023 | D23v0 | 2022-10-14 19:07 | Any | Htl | Ex | CZ04 | cWVVG | Cap-kBTUh | 1290 | 140000 | None | 4.7 | 0.00087 | 3.96 | 4.7 | 0.00087 | 3.27 | [7 empty] | WinterOnly | 23
NG-HVAC-Blr-HW-gt2500to10000kBtuh-98p0Ec-CndReset | DEER2023 | D23v0 | 2022-10-14 19:07 | Any | Htl | Ex | CZ05 | cAVVG | Cap-kBTUh | 1150 | 140000 | None | 6.06 | 0.00147 | 4.42 | 6.06 | 0.00147 | 3.63 | [7 empty] | WinterOnly | 23
NG-HVAC-Blr-HW-gt2500to10000kBtuh-98p0Ec-CndReset | DEER2023 | D23v0 | 2022-10-14 19:07 | Any | Htl | Ex | CZ05 | cPVVG | Cap-kBTUh | 1270 | 140000 | None | 4.28 | 0.00095 | 3.39 | 4.28 | 0.00095 | 2.62 | [7 empty] | WinterOnly | 23
NG-HVAC-Blr-HW-gt2500to10000kBtuh-98p0Ec-CndReset | DEER2023 | D23v0 | 2022-10-14 19:07 | Any | Htl | Ex | CZ05 | cWVVG | Cap-kBTUh | 1150 | 140000 | None | 4.7 | 0.00087 | 4.42 | 4.7 | 0.00087 | 3.63 | [7 empty] | WinterOnly | 23
NG-HVAC-Blr-HW-gt2500to10000kBtuh-98p0Ec-CndReset | DEER2023 | D23v0 | 2022-10-14 19:07 | Any | Htl | Ex | CZ06 | cAVVG | Cap-kBTUh | 1110 | 140000 | None | 8.37 | 0.0017 | 4.03 | 8.37 | 0.0017 | 3.45 | [7 empty] | WinterOnly | 23
NG-HVAC-Blr-HW-gt2500to10000kBtuh-98p0Ec-CndReset | DEER2023 | D23v0 | 2022-10-14 19:07 | Any | Htl | Ex | CZ06 | cPVVG | Cap-kBTUh | 1090 | 140000 | None | 6.47 | 0.00107 | 3.34 | 6.47 | 0.00107 | 2.72 | [7 empty] | WinterOnly | 23
NG-HVAC-Blr-HW-gt2500to10000kBtuh-98p0Ec-CndReset | DEER2023 | D23v0 | 2022-10-14 19:07 | Any | Htl | Ex | CZ06 | cWVVG | Cap-kBTUh | 1110 | 140000 | None | 6.4 | 0.00092 | 4.03 | 6.4 | 0.00092 | 3.45 | [7 empty] | WinterOnly | 23
NG-HVAC-Blr-HW-gt2500to10000kBtuh-98p0Ec-CndReset | DEER2023 | D23v0 | 2022-10-14 19:07 | Any | Htl | Ex | CZ07 | cAVVG | Cap-kBTUh | 973 | 140000 | None | 7.68 | 0.00148 | 3.94 | 7.68 | 0.00148 | 3.38 | [7 empty] | WinterOnly | 23
NG-HVAC-Blr-HW-gt2500to10000kBtuh-98p0Ec-CndReset | DEER2023 | D23v0 | 2022-10-14 19:07 | Any | Htl | Ex | CZ07 | cPVVG | Cap-kBTUh | 795 | 140000 | None | 7.16 | 0.00117 | 3.72 | 7.16 | 0.00117 | 3 | [7 empty] | WinterOnly | 23
NG-HVAC-Blr-HW-gt2500to10000kBtuh-98p0Ec-CndReset | DEER2023 | D23v0 | 2022-10-14 19:07 | Any | Htl | Ex | CZ07 | cWVVG | Cap-kBTUh | 973 | 140000 | None | 5.68 | 0.00122 | 3.94 | 5.68 | 0.00122 | 3.38 | [7 empty] | WinterOnly | 23
NG-HVAC-Blr-HW-gt2500to10000kBtuh-98p0Ec-CndReset | DEER2023 | D23v0 | 2022-10-14 19:07 | Any | Htl | Ex | CZ08 | cAVVG | Cap-kBTUh | 1130 | 140000 | None | 8.13 | 0.00151 | 3.77 | 8.13 | 0.00151 | 3.22 | [7 empty] | WinterOnly | 23
NG-HVAC-Blr-HW-gt2500to10000kBtuh-98p0Ec-CndReset | DEER2023 | D23v0 | 2022-10-14 19:07 | Any | Htl | Ex | CZ08 | cPVVG | Cap-kBTUh | 1070 | 140000 | None | 5.87 | 0.0009 | 3.18 | 5.87 | 0.0009 | 2.59 | [7 empty] | WinterOnly | 23
NG-HVAC-Blr-HW-gt2500to10000kBtuh-98p0Ec-CndReset | DEER2023 | D23v0 | 2022-10-14 19:07 | Any | Htl | Ex | CZ08 | cWVVG | Cap-kBTUh | 1130 | 140000 | None | 5.92 | 0.0008 | 3.77 | 5.92 | 0.0008 | 3.22 | [7 empty] | WinterOnly | 23
NG-HVAC-Blr-HW-gt2500to10000kBtuh-98p0Ec-CndReset | DEER2023 | D23v0 | 2022-10-14 19:07 | Any | Htl | Ex | CZ09 | cAVVG | Cap-kBTUh | 1130 | 140000 | None | 6.38 | 0.00135 | 3.42 | 6.38 | 0.00135 | 2.86 | [7 empty] | WinterOnly | 23
NG-HVAC-Blr-HW-gt2500to10000kBtuh-98p0Ec-CndReset | DEER2023 | D23v0 | 2022-10-14 19:07 | Any | Htl | Ex | CZ09 | cPVVG | Cap-kBTUh | 1060 | 140000 | None | 3.78 | 0.00074 | 2.75 | 3.78 | 0.00074 | 2.13 | [7 empty] | WinterOnly | 23
NG-HVAC-Blr-HW-gt2500to10000kBtuh-98p0Ec-CndReset | DEER2023 | D23v0 | 2022-10-14 19:07 | Any | Htl | Ex | CZ09 | cWVVG | Cap-kBTUh | 1130 | 140000 | None | 4.45 | 0.00157 | 3.42 | 4.45 | 0.00157 | 2.86 | [7 empty] | WinterOnly | 23
NG-HVAC-Blr-HW-gt2500to10000kBtuh-98p0Ec-CndReset | DEER2023 | D23v0 | 2022-10-14 19:07 | Any | Htl | Ex | CZ10 | cAVVG | Cap-kBTUh | 1140 | 140000 | None | 7.89 | 0.00122 | 3.87 | 7.89 | 0.00122 | 3.24 | [7 empty] | WinterOnly | 23
NG-HVAC-Blr-HW-gt2500to10000kBtuh-98p0Ec-CndReset | DEER2023 | D23v0 | 2022-10-14 19:07 | Any | Htl | Ex | CZ10 | cPVVG | Cap-kBTUh | 1050 | 140000 | None | 5.25 | 0.00074 | 3.25 | 5.25 | 0.00074 | 2.55 | [7 empty] | WinterOnly | 23
NG-HVAC-Blr-HW-gt2500to10000kBtuh-98p0Ec-CndReset | DEER2023 | D23v0 | 2022-10-14 19:07 | Any | Htl | Ex | CZ10 | cWVVG | Cap-kBTUh | 1140 | 140000 | None | 5.72 | 0.00131 | 3.87 | 5.72 | 0.00131 | 3.24 | [7 empty] | WinterOnly | 23
NG-HVAC-Blr-HW-gt2500to10000kBtuh-98p0Ec-CndReset | DEER2023 | D23v0 | 2022-10-14 19:07 | Any | Htl | Ex | CZ11 | cAVVG | Cap-kBTUh | 1250 | 140000 | None | 6.35 | 0.00158 | 4.26 | 6.35 | 0.00158 | 3.41 | [7 empty] | WinterOnly | 23
NG-HVAC-Blr-HW-gt2500to10000kBtuh-98p0Ec-CndReset | DEER2023 | D23v0 | 2022-10-14 19:07 | Any | Htl | Ex | CZ11 | cPVVG | Cap-kBTUh | 1270 | 140000 | None | 3.53 | 0.00052 | 3.31 | 3.53 | 0.00052 | 2.45 | [7 empty] | WinterOnly | 23
NG-HVAC-Blr-HW-gt2500to10000kBtuh-98p0Ec-CndReset | DEER2023 | D23v0 | 2022-10-14 19:07 | Any | Htl | Ex | CZ11 | cWVVG | Cap-kBTUh | 1250 | 140000 | None | 4.51 | 0.00076 | 4.26 | 4.51 | 0.00076 | 3.41 | [7 empty] | WinterOnly | 23
NG-HVAC-Blr-HW-gt2500to10000kBtuh-98p0Ec-CndReset | DEER2023 | D23v0 | 2022-10-14 19:07 | Any | Htl | Ex | CZ12 | cAVVG | Cap-kBTUh | 1270 | 140000 | None | 6.38 | 0.00179 | 4.19 | 6.38 | 0.00179 | 3.39 | [7 empty] | WinterOnly | 23
NG-HVAC-Blr-HW-gt2500to10000kBtuh-98p0Ec-CndReset | DEER2023 | D23v0 | 2022-10-14 19:07 | Any | Htl | Ex | CZ12 | cPVVG | Cap-kBTUh | 1380 | 140000 | None | 3.83 | 0.00084 | 3.18 | 3.83 | 0.00084 | 2.41 | [7 empty] | WinterOnly | 23
NG-HVAC-Blr-HW-gt2500to10000kBtuh-98p0Ec-CndReset | DEER2023 | D23v0 | 2022-10-14 19:07 | Any | Htl | Ex | CZ12 | cWVVG | Cap-kBTUh | 1270 | 140000 | None | 4.79 | 0.00108 | 4.19 | 4.79 | 0.00108 | 3.39 | [7 empty] | WinterOnly | 23
NG-HVAC-Blr-HW-gt2500to10000kBtuh-98p0Ec-CndReset | DEER2023 | D23v0 | 2022-10-14 19:07 | Any | Htl | Ex | CZ13 | cAVVG | Cap-kBTUh | 1230 | 140000 | None | 6.7 | 0.0017 | 3.94 | 6.7 | 0.0017 | 3.19 | [7 empty] | WinterOnly | 23
NG-HVAC-Blr-HW-gt2500to10000kBtuh-98p0Ec-CndReset | DEER2023 | D23v0 | 2022-10-14 19:07 | Any | Htl | Ex | CZ13 | cPVVG | Cap-kBTUh | 1260 | 140000 | None | 3.44 | 0.00013 | 3 | 3.44 | 0.00013 | 2.25 | [7 empty] | WinterOnly | 23
NG-HVAC-Blr-HW-gt2500to10000kBtuh-98p0Ec-CndReset | DEER2023 | D23v0 | 2022-10-14 19:07 | Any | Htl | Ex | CZ13 | cWVVG | Cap-kBTUh | 1230 | 140000 | None | 4.8 | 0.00075 | 3.94 | 4.8 | 0.00075 | 3.19 | [7 empty] | WinterOnly | 23
NG-HVAC-Blr-HW-gt2500to10000kBtuh-98p0Ec-CndReset | DEER2023 | D23v0 | 2022-10-14 19:07 | Any | Htl | Ex | CZ14 | cAVVG | Cap-kBTUh | 1490 | 140000 | None | 5.13 | 0.00146 | 3.67 | 5.13 | 0.00146 | 2.92 | [7 empty] | WinterOnly | 23
NG-HVAC-Blr-HW-gt2500to10000kBtuh-98p0Ec-CndReset | DEER2023 | D23v0 | 2022-10-14 19:07 | Any | Htl | Ex | CZ14 | cPVVG | Cap-kBTUh | 1650 | 140000 | None | 2.3 | 0.00027 | 2.61 | 2.3 | 0.00027 | 1.91 | [7 empty] | WinterOnly | 23
NG-HVAC-Blr-HW-gt2500to10000kBtuh-98p0Ec-CndReset | DEER2023 | D23v0 | 2022-10-14 19:07 | Any | Htl | Ex | CZ14 | cWVVG | Cap-kBTUh | 1490 | 140000 | None | 3.65 | 0.00064 | 3.67 | 3.65 | 0.00064 | 2.92 | [7 empty] | WinterOnly | 23
NG-HVAC-Blr-HW-gt2500to10000kBtuh-98p0Ec-CndReset | DEER2023 | D23v0 | 2022-10-14 19:07 | Any | Htl | Ex | CZ15 | cAVVG | Cap-kBTUh | 1180 | 140000 | None | 8.34 | 0.00225 | 3.27 | 8.34 | 0.00225 | 2.78 | [7 empty] | WinterOnly | 23
NG-HVAC-Blr-HW-gt2500to10000kBtuh-98p0Ec-CndReset | DEER2023 | D23v0 | 2022-10-14 19:07 | Any | Htl | Ex | CZ15 | cPVVG | Cap-kBTUh | 1090 | 140000 | None | 3.85 | 0.0004 | 2.18 | 3.85 | 0.0004 | 1.73 | [7 empty] | WinterOnly | 23
NG-HVAC-Blr-HW-gt2500to10000kBtuh-98p0Ec-CndReset | DEER2023 | D23v0 | 2022-10-14 19:07 | Any | Htl | Ex | CZ15 | cWVVG | Cap-kBTUh | 1180 | 140000 | None | 5.49 | 0.00086 | 3.25 | 5.49 | 0.00086 | 2.75 | [7 empty] | WinterOnly | 23
NG-HVAC-Blr-HW-gt2500to10000kBtuh-98p0Ec-CndReset | DEER2023 | D23v0 | 2022-10-14 19:07 | Any | Htl | Ex | CZ16 | cAVVG | Cap-kBTUh | 1620 | 140000 | None | 2.65 | 0.00095 | 4.34 | 2.65 | 0.00095 | 3.27 | [7 empty] | WinterOnly | 23
NG-HVAC-Blr-HW-gt2500to10000kBtuh-98p0Ec-CndReset | DEER2023 | D23v0 | 2022-10-14 19:07 | Any | Htl | Ex | CZ16 | cPVVG | Cap-kBTUh | 1880 | 140000 | None | 1.45 | 0.00036 | 3.19 | 1.45 | 0.00036 | 2.17 | [7 empty] | WinterOnly | 23
NG-HVAC-Blr-HW-gt2500to10000kBtuh-98p0Ec-CndReset | DEER2023 | D23v0 | 2022-10-14 19:07 | Any | Htl | Ex | CZ16 | cWVVG | Cap-kBTUh | 1620 | 140000 | None | 1.92 | 0.00054 | 4.34 | 1.92 | 0.00054 | 3.27 | [7 empty] | WinterOnly | 23
NG-HVAC-Blr-HW-gt2500to10000kBtuh-98p0Ec-CndReset | DEER2023 | D23v0 | 2022-10-14 19:07 | Any | Htl | Old | CZ01 | cAVVG | Cap-kBTUh | 1620 | 140000 | None | 7.81 | 0.00335 | 7.01 | 7.81 | 0.00335 | 5.69 | [7 empty] | WinterOnly | 23
NG-HVAC-Blr-HW-gt2500to10000kBtuh-98p0Ec-CndReset | DEER2023 | D23v0 | 2022-10-14 19:07 | Any | Htl | Old | CZ01 | cPVVG | Cap-kBTUh | 1540 | 140000 | None | 6.29 | 0.00255 | 5.71 | 6.29 | 0.00255 | 4.43 | [7 empty] | WinterOnly | 23
NG-HVAC-Blr-HW-gt2500to10000kBtuh-98p0Ec-CndReset | DEER2023 | D23v0 | 2022-10-14 19:07 | Any | Htl | Old | CZ01 | cWVVG | Cap-kBTUh | 1620 | 140000 | None | 7.15 | 0.00246 | 7.01 | 7.15 | 0.00246 | 5.69 | [7 empty] | WinterOnly | 23
NG-HVAC-Blr-HW-gt2500to10000kBtuh-98p0Ec-CndReset | DEER2023 | D23v0 | 2022-10-14 19:07 | Any | Htl | Old | CZ02 | cAVVG | Cap-kBTUh | 1850 | 140000 | None | 12.7 | 0.00459 | 6.74 | 12.7 | 0.00459 | 5.61 | [7 empty] | WinterOnly | 23
NG-HVAC-Blr-HW-gt2500to10000kBtuh-98p0Ec-CndReset | DEER2023 | D23v0 | 2022-10-14 19:07 | Any | Htl | Old | CZ02 | cPVVG | Cap-kBTUh | 1930 | 140000 | None | 7.55 | 0.00232 | 4.77 | 7.55 | 0.00232 | 3.85 | [7 empty] | WinterOnly | 23
NG-HVAC-Blr-HW-gt2500to10000kBtuh-98p0Ec-CndReset | DEER2023 | D23v0 | 2022-10-14 19:07 | Any | Htl | Old | CZ02 | cWVVG | Cap-kBTUh | 1850 | 140000 | None | 11.1 | 0.00348 | 6.74 | 11.1 | 0.00348 | 5.61 | [7 empty] | WinterOnly | 23
NG-HVAC-Blr-HW-gt2500to10000kBtuh-98p0Ec-CndReset | DEER2023 | D23v0 | 2022-10-14 19:07 | Any | Htl | Old | CZ03 | cAVVG | Cap-kBTUh | 1710 | 140000 | None | 11.1 | 0.00367 | 6.61 | 11.1 | 0.00367 | 5.59 | [7 empty] | WinterOnly | 23
NG-HVAC-Blr-HW-gt2500to10000kBtuh-98p0Ec-CndReset | DEER2023 | D23v0 | 2022-10-14 19:07 | Any | Htl | Old | CZ03 | cPVVG | Cap-kBTUh | 1740 | 140000 | None | 7.95 | 0.00254 | 4.84 | 7.95 | 0.00254 | 3.97 | [7 empty] | WinterOnly | 23
NG-HVAC-Blr-HW-gt2500to10000kBtuh-98p0Ec-CndReset | DEER2023 | D23v0 | 2022-10-14 19:07 | Any | Htl | Old | CZ03 | cWVVG | Cap-kBTUh | 1710 | 140000 | None | 10.1 | 0.00316 | 6.61 | 10.1 | 0.00316 | 5.59 | [7 empty] | WinterOnly | 23
NG-HVAC-Blr-HW-gt2500to10000kBtuh-98p0Ec-CndReset | DEER2023 | D23v0 | 2022-10-14 19:07 | Any | Htl | Old | CZ04 | cAVVG | Cap-kBTUh | 1830 | 140000 | None | 14.2 | 0.0043 | 6.58 | 14.2 | 0.0043 | 5.63 | [7 empty] | WinterOnly | 23
NG-HVAC-Blr-HW-gt2500to10000kBtuh-98p0Ec-CndReset | DEER2023 | D23v0 | 2022-10-14 19:07 | Any | Htl | Old | CZ04 | cPVVG | Cap-kBTUh | 1980 | 140000 | None | 8.28 | 0.00172 | 4.38 | 8.28 | 0.00172 | 3.66 | [7 empty] | WinterOnly | 23
NG-HVAC-Blr-HW-gt2500to10000kBtuh-98p0Ec-CndReset | DEER2023 | D23v0 | 2022-10-14 19:07 | Any | Htl | Old | CZ04 | cWVVG | Cap-kBTUh | 1830 | 140000 | None | 12.4 | 0.0032 | 6.58 | 12.4 | 0.0032 | 5.63 | [7 empty] | WinterOnly | 23
NG-HVAC-Blr-HW-gt2500to10000kBtuh-98p0Ec-CndReset | DEER2023 | D23v0 | 2022-10-14 19:07 | Any | Htl | Old | CZ05 | cAVVG | Cap-kBTUh | 1720 | 140000 | None | 11.8 | 0.00324 | 6.58 | 11.8 | 0.00324 | 5.58 | [7 empty] | WinterOnly | 23
NG-HVAC-Blr-HW-gt2500to10000kBtuh-98p0Ec-CndReset | DEER2023 | D23v0 | 2022-10-14 19:07 | Any | Htl | Old | CZ05 | cPVVG | Cap-kBTUh | 1780 | 140000 | None | 8.03 | 0.00228 | 4.79 | 8.03 | 0.00228 | 3.94 | [7 empty] | WinterOnly | 23
NG-HVAC-Blr-HW-gt2500to10000kBtuh-98p0Ec-CndReset | DEER2023 | D23v0 | 2022-10-14 19:07 | Any | Htl | Old | CZ05 | cWVVG | Cap-kBTUh | 1720 | 140000 | None | 10.9 | 0.00222 | 6.58 | 10.9 | 0.00222 | 5.58 | [7 empty] | WinterOnly | 23
NG-HVAC-Blr-HW-gt2500to10000kBtuh-98p0Ec-CndReset | DEER2023 | D23v0 | 2022-10-14 19:07 | Any | Htl | Old | CZ06 | cAVVG | Cap-kBTUh | 1670 | 140000 | None | 15.1 | 0.00396 | 6.63 | 15.1 | 0.00396 | 5.79 | [7 empty] | WinterOnly | 23
NG-HVAC-Blr-HW-gt2500to10000kBtuh-98p0Ec-CndReset | DEER2023 | D23v0 | 2022-10-14 19:07 | Any | Htl | Old | CZ06 | cPVVG | Cap-kBTUh | 1480 | 140000 | None | 12.7 | 0.00279 | 5.2 | 12.7 | 0.00279 | 4.46 | [7 empty] | WinterOnly | 23
NG-HVAC-Blr-HW-gt2500to10000kBtuh-98p0Ec-CndReset | DEER2023 | D23v0 | 2022-10-14 19:07 | Any | Htl | Old | CZ06 | cWVVG | Cap-kBTUh | 1670 | 140000 | None | 13.6 | 0.00255 | 6.63 | 13.6 | 0.00255 | 5.79 | [7 empty] | WinterOnly | 23
NG-HVAC-Blr-HW-gt2500to10000kBtuh-98p0Ec-CndReset | DEER2023 | D23v0 | 2022-10-14 19:07 | Any | Htl | Old | CZ07 | cAVVG | Cap-kBTUh | 1550 | 140000 | None | 14.4 | 0.0035 | 6.59 | 14.4 | 0.0035 | 5.79 | [7 empty] | WinterOnly | 23
NG-HVAC-Blr-HW-gt2500to10000kBtuh-98p0Ec-CndReset | DEER2023 | D23v0 | 2022-10-14 19:07 | Any | Htl | Old | CZ07 | cPVVG | Cap-kBTUh | 1130 | 140000 | None | 15.4 | 0.00321 | 6.07 | 15.4 | 0.00321 | 5.24 | [7 empty] | WinterOnly | 23
NG-HVAC-Blr-HW-gt2500to10000kBtuh-98p0Ec-CndReset | DEER2023 | D23v0 | 2022-10-14 19:07 | Any | Htl | Old | CZ07 | cWVVG | Cap-kBTUh | 1550 | 140000 | None | 12.3 | 0.00321 | 6.59 | 12.3 | 0.00321 | 5.79 | [7 empty] | WinterOnly | 23
NG-HVAC-Blr-HW-gt2500to10000kBtuh-98p0Ec-CndReset | DEER2023 | D23v0 | 2022-10-14 19:07 | Any | Htl | Old | CZ08 | cAVVG | Cap-kBTUh | 1710 | 140000 | None | 17.9 | 0.00371 | 6.69 | 17.9 | 0.00371 | 5.86 | [7 empty] | WinterOnly | 23
NG-HVAC-Blr-HW-gt2500to10000kBtuh-98p0Ec-CndReset | DEER2023 | D23v0 | 2022-10-14 19:07 | Any | Htl | Old | CZ08 | cPVVG | Cap-kBTUh | 1450 | 140000 | None | 13.9 | 0.00242 | 5.32 | 13.9 | 0.00242 | 4.59 | [7 empty] | WinterOnly | 23
NG-HVAC-Blr-HW-gt2500to10000kBtuh-98p0Ec-CndReset | DEER2023 | D23v0 | 2022-10-14 19:07 | Any | Htl | Old | CZ08 | cWVVG | Cap-kBTUh | 1710 | 140000 | None | 15.6 | 0.00226 | 6.69 | 15.6 | 0.00226 | 5.86 | [7 empty] | WinterOnly | 23
NG-HVAC-Blr-HW-gt2500to10000kBtuh-98p0Ec-CndReset | DEER2023 | D23v0 | 2022-10-14 19:07 | Any | Htl | Old | CZ09 | cAVVG | Cap-kBTUh | 1710 | 140000 | None | 18.2 | 0.00429 | 6.87 | 18.2 | 0.00429 | 5.99 | [7 empty] | WinterOnly | 23
NG-HVAC-Blr-HW-gt2500to10000kBtuh-98p0Ec-CndReset | DEER2023 | D23v0 | 2022-10-14 19:07 | Any | Htl | Old | CZ09 | cPVVG | Cap-kBTUh | 1440 | 140000 | None | 13.7 | 0.00254 | 5.68 | 13.7 | 0.00254 | 4.86 | [7 empty] | WinterOnly | 23
NG-HVAC-Blr-HW-gt2500to10000kBtuh-98p0Ec-CndReset | DEER2023 | D23v0 | 2022-10-14 19:07 | Any | Htl | Old | CZ09 | cWVVG | Cap-kBTUh | 1710 | 140000 | None | 14.9 | 0.00321 | 6.87 | 14.9 | 0.00321 | 5.99 | [7 empty] | WinterOnly | 23
NG-HVAC-Blr-HW-gt2500to10000kBtuh-98p0Ec-CndReset | DEER2023 | D23v0 | 2022-10-14 19:07 | Any | Htl | Old | CZ10 | cAVVG | Cap-kBTUh | 1760 | 140000 | None | 18.6 | 0.00352 | 6.89 | 18.6 | 0.00352 | 5.96 | [7 empty] | WinterOnly | 23
NG-HVAC-Blr-HW-gt2500to10000kBtuh-98p0Ec-CndReset | DEER2023 | D23v0 | 2022-10-14 19:07 | Any | Htl | Old | CZ10 | cPVVG | Cap-kBTUh | 1540 | 140000 | None | 12.4 | 0.00121 | 5.38 | 12.4 | 0.00121 | 4.56 | [7 empty] | WinterOnly | 23
NG-HVAC-Blr-HW-gt2500to10000kBtuh-98p0Ec-CndReset | DEER2023 | D23v0 | 2022-10-14 19:07 | Any | Htl | Old | CZ10 | cWVVG | Cap-kBTUh | 1760 | 140000 | None | 15.5 | 0.00257 | 6.89 | 15.5 | 0.00257 | 5.96 | [7 empty] | WinterOnly | 23
NG-HVAC-Blr-HW-gt2500to10000kBtuh-98p0Ec-CndReset | DEER2023 | D23v0 | 2022-10-14 19:07 | Any | Htl | Old | CZ11 | cAVVG | Cap-kBTUh | 1850 | 140000 | None | 15.6 | 0.00475 | 6.9 | 15.6 | 0.00475 | 5.78 | [7 empty] | WinterOnly | 23
NG-HVAC-Blr-HW-gt2500to10000kBtuh-98p0Ec-CndReset | DEER2023 | D23v0 | 2022-10-14 19:07 | Any | Htl | Old | CZ11 | cPVVG | Cap-kBTUh | 1780 | 140000 | None | 9.15 | 0.00181 | 5.23 | 9.15 | 0.00181 | 4.24 | [7 empty] | WinterOnly | 23
NG-HVAC-Blr-HW-gt2500to10000kBtuh-98p0Ec-CndReset | DEER2023 | D23v0 | 2022-10-14 19:07 | Any | Htl | Old | CZ11 | cWVVG | Cap-kBTUh | 1850 | 140000 | None | 12.7 | 0.00225 | 6.91 | 12.7 | 0.00225 | 5.78 | [7 empty] | WinterOnly | 23
NG-HVAC-Blr-HW-gt2500to10000kBtuh-98p0Ec-CndReset | DEER2023 | D23v0 | 2022-10-14 19:07 | Any | Htl | Old | CZ12 | cAVVG | Cap-kBTUh | 1810 | 140000 | None | 14.8 | 0.0042 | 6.73 | 14.8 | 0.0042 | 5.68 | [7 empty] | WinterOnly | 23
NG-HVAC-Blr-HW-gt2500to10000kBtuh-98p0Ec-CndReset | DEER2023 | D23v0 | 2022-10-14 19:07 | Any | Htl | Old | CZ12 | cPVVG | Cap-kBTUh | 1850 | 140000 | None | 8.93 | 0.00181 | 4.84 | 8.93 | 0.00181 | 3.97 | [7 empty] | WinterOnly | 23
NG-HVAC-Blr-HW-gt2500to10000kBtuh-98p0Ec-CndReset | DEER2023 | D23v0 | 2022-10-14 19:07 | Any | Htl | Old | CZ12 | cWVVG | Cap-kBTUh | 1810 | 140000 | None | 12.5 | 0.00236 | 6.73 | 12.5 | 0.00236 | 5.68 | [7 empty] | WinterOnly | 23
NG-HVAC-Blr-HW-gt2500to10000kBtuh-98p0Ec-CndReset | DEER2023 | D23v0 | 2022-10-14 19:07 | Any | Htl | Old | CZ13 | cAVVG | Cap-kBTUh | 1820 | 140000 | None | 16.7 | 0.00398 | 6.76 | 16.7 | 0.00398 | 5.75 | [7 empty] | WinterOnly | 23
NG-HVAC-Blr-HW-gt2500to10000kBtuh-98p0Ec-CndReset | DEER2023 | D23v0 | 2022-10-14 19:07 | Any | Htl | Old | CZ13 | cPVVG | Cap-kBTUh | 1710 | 140000 | None | 9.73 | 0.00183 | 5.13 | 9.73 | 0.00183 | 4.23 | [7 empty] | WinterOnly | 23
NG-HVAC-Blr-HW-gt2500to10000kBtuh-98p0Ec-CndReset | DEER2023 | D23v0 | 2022-10-14 19:07 | Any | Htl | Old | CZ13 | cWVVG | Cap-kBTUh | 1820 | 140000 | None | 13.7 | 0.00213 | 6.76 | 13.7 | 0.00213 | 5.75 | [7 empty] | WinterOnly | 23
NG-HVAC-Blr-HW-gt2500to10000kBtuh-98p0Ec-CndReset | DEER2023 | D23v0 | 2022-10-14 19:07 | Any | Htl | Old | CZ14 | cAVVG | Cap-kBTUh | 1810 | 140000 | None | 15.9 | 0.0031 | 6.65 | 15.9 | 0.0031 | 5.65 | [7 empty] | WinterOnly | 23
NG-HVAC-Blr-HW-gt2500to10000kBtuh-98p0Ec-CndReset | DEER2023 | D23v0 | 2022-10-14 19:07 | Any | Htl | Old | CZ14 | cPVVG | Cap-kBTUh | 1830 | 140000 | None | 9.4 | 0.0019 | 4.82 | 9.4 | 0.0019 | 3.99 | [7 empty] | WinterOnly | 23
NG-HVAC-Blr-HW-gt2500to10000kBtuh-98p0Ec-CndReset | DEER2023 | D23v0 | 2022-10-14 19:07 | Any | Htl | Old | CZ14 | cWVVG | Cap-kBTUh | 1810 | 140000 | None | 13.5 | 0.00091 | 6.65 | 13.5 | 0.00091 | 5.65 | [7 empty] | WinterOnly | 23
NG-HVAC-Blr-HW-gt2500to10000kBtuh-98p0Ec-CndReset | DEER2023 | D23v0 | 2022-10-14 19:07 | Any | Htl | Old | CZ15 | cAVVG | Cap-kBTUh | 1690 | 140000 | None | 23.3 | 0.00483 | 6.76 | 23.3 | 0.00483 | 5.97 | [7 empty] | WinterOnly | 23
NG-HVAC-Blr-HW-gt2500to10000kBtuh-98p0Ec-CndReset | DEER2023 | D23v0 | 2022-10-14 19:07 | Any | Htl | Old | CZ15 | cPVVG | Cap-kBTUh | 1210 | 140000 | None | 21.3 | 0.00384 | 6.52 | 21.3 | 0.00384 | 5.72 | [7 empty] | WinterOnly | 23
NG-HVAC-Blr-HW-gt2500to10000kBtuh-98p0Ec-CndReset | DEER2023 | D23v0 | 2022-10-14 19:07 | Any | Htl | Old | CZ15 | cWVVG | Cap-kBTUh | 1690 | 140000 | None | 17.7 | 0.00342 | 6.75 | 17.7 | 0.00342 | 5.97 | [7 empty] | WinterOnly | 23
NG-HVAC-Blr-HW-gt2500to10000kBtuh-98p0Ec-CndReset | DEER2023 | D23v0 | 2022-10-14 19:07 | Any | Htl | Old | CZ16 | cAVVG | Cap-kBTUh | 1980 | 140000 | None | 9.37 | 0.00327 | 6.64 | 9.37 | 0.00327 | 5.32 | [7 empty] | WinterOnly | 23
NG-HVAC-Blr-HW-gt2500to10000kBtuh-98p0Ec-CndReset | DEER2023 | D23v0 | 2022-10-14 19:07 | Any | Htl | Old | CZ16 | cPVVG | Cap-kBTUh | 2200 | 140000 | None | 6.38 | 0.00205 | 4.88 | 6.38 | 0.00205 | 3.75 | [7 empty] | WinterOnly | 23
NG-HVAC-Blr-HW-gt2500to10000kBtuh-98p0Ec-CndReset | DEER2023 | D23v0 | 2022-10-14 19:07 | Any | Htl | Old | CZ16 | cWVVG | Cap-kBTUh | 1980 | 140000 | None | 8 | 0.00216 | 6.64 | 8 | 0.00216 | 5.32 | [7 empty] | WinterOnly | 23
NG-HVAC-Blr-HW-gt2500to10000kBtuh-98p0Ec-CndReset | DEER2023 | D23v0 | 2022-10-14 19:07 | Any | Htl | Rec | CZ01 | cAVVG | Cap-kBTUh | 987 | 140000 | None | 0.87 | 0.00055 | 3.83 | 0.87 | 0.00055 | 3.1 | [7 empty] | WinterOnly | 23
NG-HVAC-Blr-HW-gt2500to10000kBtuh-98p0Ec-CndReset | DEER2023 | D23v0 | 2022-10-14 19:07 | Any | Htl | Rec | CZ01 | cPVVG | Cap-kBTUh | 1100 | 140000 | None | 0.755 | 8e-05 | 2.8 | 0.755 | 8e-05 | 2.04 | [7 empty] | WinterOnly | 23
NG-HVAC-Blr-HW-gt2500to10000kBtuh-98p0Ec-CndReset | DEER2023 | D23v0 | 2022-10-14 19:07 | Any | Htl | Rec | CZ01 | cWVVG | Cap-kBTUh | 987 | 140000 | None | 0.749 | 0.00025 | 3.83 | 0.749 | 0.00025 | 3.1 | [7 empty] | WinterOnly | 23
NG-HVAC-Blr-HW-gt2500to10000kBtuh-98p0Ec-CndReset | DEER2023 | D23v0 | 2022-10-14 19:07 | Any | Htl | Rec | CZ02 | cAVVG | Cap-kBTUh | 1110 | 140000 | None | 1.68 | 0.00063 | 2.82 | 1.68 | 0.00063 | 2.34 | [7 empty] | WinterOnly | 23
NG-HVAC-Blr-HW-gt2500to10000kBtuh-98p0Ec-CndReset | DEER2023 | D23v0 | 2022-10-14 19:07 | Any | Htl | Rec | CZ02 | cPVVG | Cap-kBTUh | 1240 | 140000 | None | 0.487 | 4e-05 | 2.14 | 0.487 | 4e-05 | 1.63 | [7 empty] | WinterOnly | 23
NG-HVAC-Blr-HW-gt2500to10000kBtuh-98p0Ec-CndReset | DEER2023 | D23v0 | 2022-10-14 19:07 | Any | Htl | Rec | CZ02 | cWVVG | Cap-kBTUh | 1110 | 140000 | None | 1.22 | 0.00034 | 2.82 | 1.22 | 0.00034 | 2.34 | [7 empty] | WinterOnly | 23
NG-HVAC-Blr-HW-gt2500to10000kBtuh-98p0Ec-CndReset | DEER2023 | D23v0 | 2022-10-14 19:07 | Any | Htl | Rec | CZ03 | cAVVG | Cap-kBTUh | 989 | 140000 | None | 1.47 | 0.00051 | 2.54 | 1.47 | 0.00051 | 2.12 | [7 empty] | WinterOnly | 23
NG-HVAC-Blr-HW-gt2500to10000kBtuh-98p0Ec-CndReset | DEER2023 | D23v0 | 2022-10-14 19:07 | Any | Htl | Rec | CZ03 | cPVVG | Cap-kBTUh | 1070 | 140000 | None | 0.457 | 0 | 2.05 | 0.457 | 0 | 1.56 | [7 empty] | WinterOnly | 23
NG-HVAC-Blr-HW-gt2500to10000kBtuh-98p0Ec-CndReset | DEER2023 | D23v0 | 2022-10-14 19:07 | Any | Htl | Rec | CZ03 | cWVVG | Cap-kBTUh | 989 | 140000 | None | 1.19 | 0.00031 | 2.54 | 1.19 | 0.00031 | 2.12 | [7 empty] | WinterOnly | 23
NG-HVAC-Blr-HW-gt2500to10000kBtuh-98p0Ec-CndReset | DEER2023 | D23v0 | 2022-10-14 19:07 | Any | Htl | Rec | CZ04 | cAVVG | Cap-kBTUh | 1110 | 140000 | None | 1.9 | 0.00061 | 2.24 | 1.9 | 0.00061 | 1.9 | [7 empty] | WinterOnly | 23
NG-HVAC-Blr-HW-gt2500to10000kBtuh-98p0Ec-CndReset | DEER2023 | D23v0 | 2022-10-14 19:07 | Any | Htl | Rec | CZ04 | cPVVG | Cap-kBTUh | 1240 | 140000 | None | 0.286 | 0 | 1.78 | 0.286 | 0 | 1.4 | [7 empty] | WinterOnly | 23
NG-HVAC-Blr-HW-gt2500to10000kBtuh-98p0Ec-CndReset | DEER2023 | D23v0 | 2022-10-14 19:07 | Any | Htl | Rec | CZ04 | cWVVG | Cap-kBTUh | 1110 | 140000 | None | 1.49 | 0.00032 | 2.24 | 1.49 | 0.00032 | 1.9 | [7 empty] | WinterOnly | 23
NG-HVAC-Blr-HW-gt2500to10000kBtuh-98p0Ec-CndReset | DEER2023 | D23v0 | 2022-10-14 19:07 | Any | Htl | Rec | CZ05 | cAVVG | Cap-kBTUh | 993 | 140000 | None | 1.44 | 0.00042 | 2.5 | 1.44 | 0.00042 | 2.09 | [7 empty] | WinterOnly | 23
NG-HVAC-Blr-HW-gt2500to10000kBtuh-98p0Ec-CndReset | DEER2023 | D23v0 | 2022-10-14 19:07 | Any | Htl | Rec | CZ05 | cPVVG | Cap-kBTUh | 1080 | 140000 | None | 0.494 | 3e-05 | 2.05 | 0.494 | 3e-05 | 1.57 | [7 empty] | WinterOnly | 23
NG-HVAC-Blr-HW-gt2500to10000kBtuh-98p0Ec-CndReset | DEER2023 | D23v0 | 2022-10-14 19:07 | Any | Htl | Rec | CZ05 | cWVVG | Cap-kBTUh | 993 | 140000 | None | 1.13 | 0.00026 | 2.5 | 1.13 | 0.00026 | 2.09 | [7 empty] | WinterOnly | 23
NG-HVAC-Blr-HW-gt2500to10000kBtuh-98p0Ec-CndReset | DEER2023 | D23v0 | 2022-10-14 19:07 | Any | Htl | Rec | CZ06 | cAVVG | Cap-kBTUh | 939 | 140000 | None | 1.99 | 0.0005 | 1.85 | 1.99 | 0.0005 | 1.6 | [7 empty] | WinterOnly | 23
NG-HVAC-Blr-HW-gt2500to10000kBtuh-98p0Ec-CndReset | DEER2023 | D23v0 | 2022-10-14 19:07 | Any | Htl | Rec | CZ06 | cPVVG | Cap-kBTUh | 865 | 140000 | None | 0.248 | 0 | 1.73 | 0.248 | 0 | 1.34 | [7 empty] | WinterOnly | 23
NG-HVAC-Blr-HW-gt2500to10000kBtuh-98p0Ec-CndReset | DEER2023 | D23v0 | 2022-10-14 19:07 | Any | Htl | Rec | CZ06 | cWVVG | Cap-kBTUh | 939 | 140000 | None | 1.57 | 0.00029 | 1.85 | 1.57 | 0.00029 | 1.6 | [7 empty] | WinterOnly | 23
NG-HVAC-Blr-HW-gt2500to10000kBtuh-98p0Ec-CndReset | DEER2023 | D23v0 | 2022-10-14 19:07 | Any | Htl | Rec | CZ07 | cAVVG | Cap-kBTUh | 828 | 140000 | None | 1.89 | 0.00047 | 1.85 | 1.89 | 0.00047 | 1.6 | [7 empty] | WinterOnly | 23
NG-HVAC-Blr-HW-gt2500to10000kBtuh-98p0Ec-CndReset | DEER2023 | D23v0 | 2022-10-14 19:07 | Any | Htl | Rec | CZ07 | cPVVG | Cap-kBTUh | 645 | 140000 | None | 0.137 | -1e-05 | 1.78 | 0.137 | -1e-05 | 1.33 | [7 empty] | WinterOnly | 23
NG-HVAC-Blr-HW-gt2500to10000kBtuh-98p0Ec-CndReset | DEER2023 | D23v0 | 2022-10-14 19:07 | Any | Htl | Rec | CZ07 | cWVVG | Cap-kBTUh | 828 | 140000 | None | 1.35 | 0.00029 | 1.85 | 1.35 | 0.00029 | 1.6 | [7 empty] | WinterOnly | 23
NG-HVAC-Blr-HW-gt2500to10000kBtuh-98p0Ec-CndReset | DEER2023 | D23v0 | 2022-10-14 19:07 | Any | Htl | Rec | CZ08 | cAVVG | Cap-kBTUh | 959 | 140000 | None | 2.17 | 0.00045 | 1.77 | 2.17 | 0.00045 | 1.53 | [7 empty] | WinterOnly | 23
NG-HVAC-Blr-HW-gt2500to10000kBtuh-98p0Ec-CndReset | DEER2023 | D23v0 | 2022-10-14 19:07 | Any | Htl | Rec | CZ08 | cPVVG | Cap-kBTUh | 860 | 140000 | None | 0.232 | 0 | 1.68 | 0.232 | 0 | 1.32 | [7 empty] | WinterOnly | 23
NG-HVAC-Blr-HW-gt2500to10000kBtuh-98p0Ec-CndReset | DEER2023 | D23v0 | 2022-10-14 19:07 | Any | Htl | Rec | CZ08 | cWVVG | Cap-kBTUh | 959 | 140000 | None | 1.7 | 0.00025 | 1.77 | 1.7 | 0.00025 | 1.53 | [7 empty] | WinterOnly | 23
NG-HVAC-Blr-HW-gt2500to10000kBtuh-98p0Ec-CndReset | DEER2023 | D23v0 | 2022-10-14 19:07 | Any | Htl | Rec | CZ09 | cAVVG | Cap-kBTUh | 972 | 140000 | None | 2.03 | 0.00049 | 1.89 | 2.03 | 0.00049 | 1.62 | [7 empty] | WinterOnly | 23
NG-HVAC-Blr-HW-gt2500to10000kBtuh-98p0Ec-CndReset | DEER2023 | D23v0 | 2022-10-14 19:07 | Any | Htl | Rec | CZ09 | cPVVG | Cap-kBTUh | 875 | 140000 | None | 0.32 | 0 | 1.63 | 0.32 | 0 | 1.25 | [7 empty] | WinterOnly | 23
NG-HVAC-Blr-HW-gt2500to10000kBtuh-98p0Ec-CndReset | DEER2023 | D23v0 | 2022-10-14 19:07 | Any | Htl | Rec | CZ09 | cWVVG | Cap-kBTUh | 972 | 140000 | None | 1.46 | 0.00024 | 1.89 | 1.46 | 0.00024 | 1.62 | [7 empty] | WinterOnly | 23
NG-HVAC-Blr-HW-gt2500to10000kBtuh-98p0Ec-CndReset | DEER2023 | D23v0 | 2022-10-14 19:07 | Any | Htl | Rec | CZ10 | cAVVG | Cap-kBTUh | 1000 | 140000 | None | 2.15 | 0.0011 | 2.02 | 2.15 | 0.0011 | 1.72 | [7 empty] | WinterOnly | 23
NG-HVAC-Blr-HW-gt2500to10000kBtuh-98p0Ec-CndReset | DEER2023 | D23v0 | 2022-10-14 19:07 | Any | Htl | Rec | CZ10 | cPVVG | Cap-kBTUh | 931 | 140000 | None | 0.336 | 0 | 1.85 | 0.336 | 0 | 1.42 | [7 empty] | WinterOnly | 23
NG-HVAC-Blr-HW-gt2500to10000kBtuh-98p0Ec-CndReset | DEER2023 | D23v0 | 2022-10-14 19:07 | Any | Htl | Rec | CZ10 | cWVVG | Cap-kBTUh | 1000 | 140000 | None | 1.66 | 0.00028 | 2.02 | 1.66 | 0.00028 | 1.72 | [7 empty] | WinterOnly | 23
NG-HVAC-Blr-HW-gt2500to10000kBtuh-98p0Ec-CndReset | DEER2023 | D23v0 | 2022-10-14 19:07 | Any | Htl | Rec | CZ11 | cAVVG | Cap-kBTUh | 1080 | 140000 | None | 1.88 | 0.00061 | 2.59 | 1.88 | 0.00061 | 2.14 | [7 empty] | WinterOnly | 23
NG-HVAC-Blr-HW-gt2500to10000kBtuh-98p0Ec-CndReset | DEER2023 | D23v0 | 2022-10-14 19:07 | Any | Htl | Rec | CZ11 | cPVVG | Cap-kBTUh | 1130 | 140000 | None | 0.375 | 0 | 2.08 | 0.375 | 0 | 1.56 | [7 empty] | WinterOnly | 23
NG-HVAC-Blr-HW-gt2500to10000kBtuh-98p0Ec-CndReset | DEER2023 | D23v0 | 2022-10-14 19:07 | Any | Htl | Rec | CZ11 | cWVVG | Cap-kBTUh | 1080 | 140000 | None | 1.42 | 0.00048 | 2.59 | 1.42 | 0.00048 | 2.14 | [7 empty] | WinterOnly | 23
NG-HVAC-Blr-HW-gt2500to10000kBtuh-98p0Ec-CndReset | DEER2023 | D23v0 | 2022-10-14 19:07 | Any | Htl | Rec | CZ12 | cAVVG | Cap-kBTUh | 1120 | 140000 | None | 1.99 | 0.00063 | 2.54 | 1.99 | 0.00063 | 2.11 | [7 empty] | WinterOnly | 23
NG-HVAC-Blr-HW-gt2500to10000kBtuh-98p0Ec-CndReset | DEER2023 | D23v0 | 2022-10-14 19:07 | Any | Htl | Rec | CZ12 | cPVVG | Cap-kBTUh | 1230 | 140000 | None | 0.385 | 0 | 1.98 | 0.385 | 0 | 1.52 | [7 empty] | WinterOnly | 23
NG-HVAC-Blr-HW-gt2500to10000kBtuh-98p0Ec-CndReset | DEER2023 | D23v0 | 2022-10-14 19:07 | Any | Htl | Rec | CZ12 | cWVVG | Cap-kBTUh | 1120 | 140000 | None | 1.44 | 0.00031 | 2.54 | 1.44 | 0.00031 | 2.11 | [7 empty] | WinterOnly | 23
NG-HVAC-Blr-HW-gt2500to10000kBtuh-98p0Ec-CndReset | DEER2023 | D23v0 | 2022-10-14 19:07 | Any | Htl | Rec | CZ13 | cAVVG | Cap-kBTUh | 1080 | 140000 | None | 2.15 | 0.0006 | 2.32 | 2.15 | 0.0006 | 1.94 | [7 empty] | WinterOnly | 23
NG-HVAC-Blr-HW-gt2500to10000kBtuh-98p0Ec-CndReset | DEER2023 | D23v0 | 2022-10-14 19:07 | Any | Htl | Rec | CZ13 | cPVVG | Cap-kBTUh | 1130 | 140000 | None | 0.344 | 0 | 1.87 | 0.344 | 0 | 1.42 | [7 empty] | WinterOnly | 23
NG-HVAC-Blr-HW-gt2500to10000kBtuh-98p0Ec-CndReset | DEER2023 | D23v0 | 2022-10-14 19:07 | Any | Htl | Rec | CZ13 | cWVVG | Cap-kBTUh | 1080 | 140000 | None | 1.48 | 0.00028 | 2.32 | 1.48 | 0.00028 | 1.94 | [7 empty] | WinterOnly | 23
NG-HVAC-Blr-HW-gt2500to10000kBtuh-98p0Ec-CndReset | DEER2023 | D23v0 | 2022-10-14 19:07 | Any | Htl | Rec | CZ14 | cAVVG | Cap-kBTUh | 1180 | 140000 | None | 2.11 | 0.0016 | 2.37 | 2.11 | 0.0016 | 1.98 | [7 empty] | WinterOnly | 23
NG-HVAC-Blr-HW-gt2500to10000kBtuh-98p0Ec-CndReset | DEER2023 | D23v0 | 2022-10-14 19:07 | Any | Htl | Rec | CZ14 | cPVVG | Cap-kBTUh | 1320 | 140000 | None | 0.367 | 0 | 1.82 | 0.367 | 0 | 1.38 | [7 empty] | WinterOnly | 23
NG-HVAC-Blr-HW-gt2500to10000kBtuh-98p0Ec-CndReset | DEER2023 | D23v0 | 2022-10-14 19:07 | Any | Htl | Rec | CZ14 | cWVVG | Cap-kBTUh | 1180 | 140000 | None | 1.55 | 0.00027 | 2.37 | 1.55 | 0.00027 | 1.98 | [7 empty] | WinterOnly | 23
NG-HVAC-Blr-HW-gt2500to10000kBtuh-98p0Ec-CndReset | DEER2023 | D23v0 | 2022-10-14 19:07 | Any | Htl | Rec | CZ15 | cAVVG | Cap-kBTUh | 991 | 140000 | None | 2.7 | 0.00064 | 1.47 | 2.7 | 0.00064 | 1.29 | [7 empty] | WinterOnly | 23
NG-HVAC-Blr-HW-gt2500to10000kBtuh-98p0Ec-CndReset | DEER2023 | D23v0 | 2022-10-14 19:07 | Any | Htl | Rec | CZ15 | cPVVG | Cap-kBTUh | 930 | 140000 | None | 0.205 | 0 | 1.05 | 0.205 | 0 | 0.79 | [7 empty] | WinterOnly | 23
NG-HVAC-Blr-HW-gt2500to10000kBtuh-98p0Ec-CndReset | DEER2023 | D23v0 | 2022-10-14 19:07 | Any | Htl | Rec | CZ15 | cWVVG | Cap-kBTUh | 991 | 140000 | None | 1.94 | 0.00027 | 1.47 | 1.94 | 0.00027 | 1.29 | [7 empty] | WinterOnly | 23
NG-HVAC-Blr-HW-gt2500to10000kBtuh-98p0Ec-CndReset | DEER2023 | D23v0 | 2022-10-14 19:07 | Any | Htl | Rec | CZ16 | cAVVG | Cap-kBTUh | 1410 | 140000 | None | 1.18 | 0.00048 | 3.43 | 1.18 | 0.00048 | 2.78 | [7 empty] | WinterOnly | 23
NG-HVAC-Blr-HW-gt2500to10000kBtuh-98p0Ec-CndReset | DEER2023 | D23v0 | 2022-10-14 19:07 | Any | Htl | Rec | CZ16 | cPVVG | Cap-kBTUh | 1630 | 140000 | None | 0.238 | 0 | 2.4 | 0.238 | 0 | 1.75 | [7 empty] | WinterOnly | 23
NG-HVAC-Blr-HW-gt2500to10000kBtuh-98p0Ec-CndReset | DEER2023 | D23v0 | 2022-10-14 19:07 | Any | Htl | Rec | CZ16 | cWVVG | Cap-kBTUh | 1410 | 140000 | None | 0.876 | 0.00029 | 3.43 | 0.876 | 0.00029 | 2.78 | [7 empty] | WinterOnly | 23
NG-HVAC-Blr-HW-gt2500to10000kBtuh-98p0Ec-CndReset | DEER2023 | D23v0 | 2022-10-14 19:07 | Any | MBT | Ex | CZ01 | cAVVG | Cap-kBTUh | 1790 | 200000 | None | 0.0955 | 0.00012 | 2.31 | 0.0955 | 0.00012 | 1.76 | [7 empty] | WinterOnly | 23
NG-HVAC-Blr-HW-gt2500to10000kBtuh-98p0Ec-CndReset | DEER2023 | D23v0 | 2022-10-14 19:07 | Any | MBT | Ex | CZ01 | cPVVG | Cap-kBTUh | 1810 | 200000 | None | 0.0482 | 7e-05 | 2.12 | 0.0482 | 7e-05 | 1.55 | [7 empty] | WinterOnly | 23
NG-HVAC-Blr-HW-gt2500to10000kBtuh-98p0Ec-CndReset | DEER2023 | D23v0 | 2022-10-14 19:07 | Any | MBT | Ex | CZ01 | cWVVG | Cap-kBTUh | 1790 | 200000 | None | 0.075 | 7e-05 | 2.31 | 0.075 | 7e-05 | 1.76 | [7 empty] | WinterOnly | 23
NG-HVAC-Blr-HW-gt2500to10000kBtuh-98p0Ec-CndReset | DEER2023 | D23v0 | 2022-10-14 19:07 | Any | MBT | Ex | CZ02 | cAVVG | Cap-kBTUh | 1940 | 200000 | None | 0.523 | 0.00031 | 2 | 0.523 | 0.00031 | 1.59 | [7 empty] | WinterOnly | 23
NG-HVAC-Blr-HW-gt2500to10000kBtuh-98p0Ec-CndReset | DEER2023 | D23v0 | 2022-10-14 19:07 | Any | MBT | Ex | CZ02 | cPVVG | Cap-kBTUh | 1950 | 200000 | None | 0.286 | 0.00021 | 1.84 | 0.286 | 0.00021 | 1.4 | [7 empty] | WinterOnly | 23
NG-HVAC-Blr-HW-gt2500to10000kBtuh-98p0Ec-CndReset | DEER2023 | D23v0 | 2022-10-14 19:07 | Any | MBT | Ex | CZ02 | cWVVG | Cap-kBTUh | 1940 | 200000 | None | 0.32 | 0.00013 | 2 | 0.32 | 0.00013 | 1.59 | [7 empty] | WinterOnly | 23
NG-HVAC-Blr-HW-gt2500to10000kBtuh-98p0Ec-CndReset | DEER2023 | D23v0 | 2022-10-14 19:07 | Any | MBT | Ex | CZ03 | cAVVG | Cap-kBTUh | 1780 | 200000 | None | 0.402 | 0.00029 | 2.13 | 0.402 | 0.00029 | 1.7 | [7 empty] | WinterOnly | 23
NG-HVAC-Blr-HW-gt2500to10000kBtuh-98p0Ec-CndReset | DEER2023 | D23v0 | 2022-10-14 19:07 | Any | MBT | Ex | CZ03 | cPVVG | Cap-kBTUh | 1800 | 200000 | None | 0.232 | 0.00017 | 1.97 | 0.232 | 0.00017 | 1.52 | [7 empty] | WinterOnly | 23
NG-HVAC-Blr-HW-gt2500to10000kBtuh-98p0Ec-CndReset | DEER2023 | D23v0 | 2022-10-14 19:07 | Any | MBT | Ex | CZ03 | cWVVG | Cap-kBTUh | 1780 | 200000 | None | 0.33 | 0.00043 | 2.13 | 0.33 | 0.00043 | 1.7 | [7 empty] | WinterOnly | 23
NG-HVAC-Blr-HW-gt2500to10000kBtuh-98p0Ec-CndReset | DEER2023 | D23v0 | 2022-10-14 19:07 | Any | MBT | Ex | CZ04 | cAVVG | Cap-kBTUh | 1970 | 200000 | None | 0.65 | 0.00034 | 1.82 | 0.65 | 0.00034 | 1.47 | [7 empty] | WinterOnly | 23
NG-HVAC-Blr-HW-gt2500to10000kBtuh-98p0Ec-CndReset | DEER2023 | D23v0 | 2022-10-14 19:07 | Any | MBT | Ex | CZ04 | cPVVG | Cap-kBTUh | 1970 | 200000 | None | 0.348 | 0.00019 | 1.66 | 0.348 | 0.00019 | 1.29 | [7 empty] | WinterOnly | 23
NG-HVAC-Blr-HW-gt2500to10000kBtuh-98p0Ec-CndReset | DEER2023 | D23v0 | 2022-10-14 19:07 | Any | MBT | Ex | CZ04 | cWVVG | Cap-kBTUh | 1970 | 200000 | None | 0.414 | 0.00041 | 1.82 | 0.414 | 0.00041 | 1.47 | [7 empty] | WinterOnly | 23
NG-HVAC-Blr-HW-gt2500to10000kBtuh-98p0Ec-CndReset | DEER2023 | D23v0 | 2022-10-14 19:07 | Any | MBT | Ex | CZ05 | cAVVG | Cap-kBTUh | 1740 | 200000 | None | 0.45 | 0.00023 | 2.02 | 0.45 | 0.00023 | 1.6 | [7 empty] | WinterOnly | 23
NG-HVAC-Blr-HW-gt2500to10000kBtuh-98p0Ec-CndReset | DEER2023 | D23v0 | 2022-10-14 19:07 | Any | MBT | Ex | CZ05 | cPVVG | Cap-kBTUh | 1760 | 200000 | None | 0.265 | 0.00015 | 1.85 | 0.265 | 0.00015 | 1.41 | [7 empty] | WinterOnly | 23
NG-HVAC-Blr-HW-gt2500to10000kBtuh-98p0Ec-CndReset | DEER2023 | D23v0 | 2022-10-14 19:07 | Any | MBT | Ex | CZ05 | cWVVG | Cap-kBTUh | 1740 | 200000 | None | 0.349 | 0.00012 | 2.02 | 0.349 | 0.00012 | 1.6 | [7 empty] | WinterOnly | 23
NG-HVAC-Blr-HW-gt2500to10000kBtuh-98p0Ec-CndReset | DEER2023 | D23v0 | 2022-10-14 19:07 | Any | MBT | Ex | CZ06 | cAVVG | Cap-kBTUh | 1590 | 200000 | None | 0.906 | 0.0003 | 1.93 | 0.906 | 0.0003 | 1.55 | [7 empty] | WinterOnly | 23
NG-HVAC-Blr-HW-gt2500to10000kBtuh-98p0Ec-CndReset | DEER2023 | D23v0 | 2022-10-14 19:07 | Any | MBT | Ex | CZ06 | cPVVG | Cap-kBTUh | 1610 | 200000 | None | 0.496 | 0.00015 | 1.74 | 0.496 | 0.00015 | 1.34 | [7 empty] | WinterOnly | 23
NG-HVAC-Blr-HW-gt2500to10000kBtuh-98p0Ec-CndReset | DEER2023 | D23v0 | 2022-10-14 19:07 | Any | MBT | Ex | CZ06 | cWVVG | Cap-kBTUh | 1590 | 200000 | None | 0.595 | 0.00015 | 1.93 | 0.595 | 0.00015 | 1.55 | [7 empty] | WinterOnly | 23
NG-HVAC-Blr-HW-gt2500to10000kBtuh-98p0Ec-CndReset | DEER2023 | D23v0 | 2022-10-14 19:07 | Any | MBT | Ex | CZ07 | cAVVG | Cap-kBTUh | 1210 | 200000 | None | 0.894 | 0.00033 | 2.24 | 0.894 | 0.00033 | 1.78 | [7 empty] | WinterOnly | 23
NG-HVAC-Blr-HW-gt2500to10000kBtuh-98p0Ec-CndReset | DEER2023 | D23v0 | 2022-10-14 19:07 | Any | MBT | Ex | CZ07 | cPVVG | Cap-kBTUh | 1220 | 200000 | None | 0.475 | 0.00018 | 1.96 | 0.475 | 0.00018 | 1.47 | [7 empty] | WinterOnly | 23
NG-HVAC-Blr-HW-gt2500to10000kBtuh-98p0Ec-CndReset | DEER2023 | D23v0 | 2022-10-14 19:07 | Any | MBT | Ex | CZ07 | cWVVG | Cap-kBTUh | 1210 | 200000 | None | 0.642 | 0.00017 | 2.24 | 0.642 | 0.00017 | 1.78 | [7 empty] | WinterOnly | 23
NG-HVAC-Blr-HW-gt2500to10000kBtuh-98p0Ec-CndReset | DEER2023 | D23v0 | 2022-10-14 19:07 | Any | MBT | Ex | CZ08 | cAVVG | Cap-kBTUh | 1570 | 200000 | None | 1.11 | 0.00034 | 1.91 | 1.11 | 0.00034 | 1.54 | [7 empty] | WinterOnly | 23
NG-HVAC-Blr-HW-gt2500to10000kBtuh-98p0Ec-CndReset | DEER2023 | D23v0 | 2022-10-14 19:07 | Any | MBT | Ex | CZ08 | cPVVG | Cap-kBTUh | 1580 | 200000 | None | 0.613 | 0.00015 | 1.69 | 0.613 | 0.00015 | 1.31 | [7 empty] | WinterOnly | 23
NG-HVAC-Blr-HW-gt2500to10000kBtuh-98p0Ec-CndReset | DEER2023 | D23v0 | 2022-10-14 19:07 | Any | MBT | Ex | CZ08 | cWVVG | Cap-kBTUh | 1570 | 200000 | None | 0.723 | 0.00016 | 1.91 | 0.723 | 0.00016 | 1.54 | [7 empty] | WinterOnly | 23
NG-HVAC-Blr-HW-gt2500to10000kBtuh-98p0Ec-CndReset | DEER2023 | D23v0 | 2022-10-14 19:07 | Any | MBT | Ex | CZ09 | cAVVG | Cap-kBTUh | 1520 | 200000 | None | 1.12 | 0.00041 | 2.01 | 1.12 | 0.00041 | 1.62 | [7 empty] | WinterOnly | 23
NG-HVAC-Blr-HW-gt2500to10000kBtuh-98p0Ec-CndReset | DEER2023 | D23v0 | 2022-10-14 19:07 | Any | MBT | Ex | CZ09 | cPVVG | Cap-kBTUh | 1570 | 200000 | None | 0.702 | 0.00028 | 1.81 | 0.702 | 0.00028 | 1.4 | [7 empty] | WinterOnly | 23
NG-HVAC-Blr-HW-gt2500to10000kBtuh-98p0Ec-CndReset | DEER2023 | D23v0 | 2022-10-14 19:07 | Any | MBT | Ex | CZ09 | cWVVG | Cap-kBTUh | 1520 | 200000 | None | 0.673 | 0.00017 | 2.01 | 0.673 | 0.00017 | 1.62 | [7 empty] | WinterOnly | 23
NG-HVAC-Blr-HW-gt2500to10000kBtuh-98p0Ec-CndReset | DEER2023 | D23v0 | 2022-10-14 19:07 | Any | MBT | Ex | CZ10 | cAVVG | Cap-kBTUh | 1390 | 200000 | None | 1.17 | 0.00039 | 2.13 | 1.17 | 0.00039 | 1.71 | [7 empty] | WinterOnly | 23
NG-HVAC-Blr-HW-gt2500to10000kBtuh-98p0Ec-CndReset | DEER2023 | D23v0 | 2022-10-14 19:07 | Any | MBT | Ex | CZ10 | cPVVG | Cap-kBTUh | 1420 | 200000 | None | 0.713 | 0.00015 | 1.89 | 0.713 | 0.00015 | 1.45 | [7 empty] | WinterOnly | 23
NG-HVAC-Blr-HW-gt2500to10000kBtuh-98p0Ec-CndReset | DEER2023 | D23v0 | 2022-10-14 19:07 | Any | MBT | Ex | CZ10 | cWVVG | Cap-kBTUh | 1390 | 200000 | None | 0.72 | 0.00017 | 2.13 | 0.72 | 0.00017 | 1.71 | [7 empty] | WinterOnly | 23
NG-HVAC-Blr-HW-gt2500to10000kBtuh-98p0Ec-CndReset | DEER2023 | D23v0 | 2022-10-14 19:07 | Any | MBT | Ex | CZ11 | cAVVG | Cap-kBTUh | 1830 | 200000 | None | 0.843 | 0.00039 | 1.94 | 0.843 | 0.00039 | 1.54 | [7 empty] | WinterOnly | 23
NG-HVAC-Blr-HW-gt2500to10000kBtuh-98p0Ec-CndReset | DEER2023 | D23v0 | 2022-10-14 19:07 | Any | MBT | Ex | CZ11 | cPVVG | Cap-kBTUh | 1890 | 200000 | None | 0.571 | 0.00031 | 1.77 | 0.571 | 0.00031 | 1.34 | [7 empty] | WinterOnly | 23
NG-HVAC-Blr-HW-gt2500to10000kBtuh-98p0Ec-CndReset | DEER2023 | D23v0 | 2022-10-14 19:07 | Any | MBT | Ex | CZ11 | cWVVG | Cap-kBTUh | 1830 | 200000 | None | 0.481 | 0.00015 | 1.94 | 0.481 | 0.00015 | 1.54 | [7 empty] | WinterOnly | 23
NG-HVAC-Blr-HW-gt2500to10000kBtuh-98p0Ec-CndReset | DEER2023 | D23v0 | 2022-10-14 19:07 | Any | MBT | Ex | CZ12 | cAVVG | Cap-kBTUh | 1940 | 200000 | None | 0.685 | 0.00032 | 1.9 | 0.685 | 0.00032 | 1.52 | [7 empty] | WinterOnly | 23
NG-HVAC-Blr-HW-gt2500to10000kBtuh-98p0Ec-CndReset | DEER2023 | D23v0 | 2022-10-14 19:07 | Any | MBT | Ex | CZ12 | cPVVG | Cap-kBTUh | 1980 | 200000 | None | 0.421 | 0.00021 | 1.73 | 0.421 | 0.00021 | 1.33 | [7 empty] | WinterOnly | 23
NG-HVAC-Blr-HW-gt2500to10000kBtuh-98p0Ec-CndReset | DEER2023 | D23v0 | 2022-10-14 19:07 | Any | MBT | Ex | CZ12 | cWVVG | Cap-kBTUh | 1940 | 200000 | None | 0.451 | 0.00014 | 1.9 | 0.451 | 0.00014 | 1.52 | [7 empty] | WinterOnly | 23
NG-HVAC-Blr-HW-gt2500to10000kBtuh-98p0Ec-CndReset | DEER2023 | D23v0 | 2022-10-14 19:07 | Any | MBT | Ex | CZ13 | cAVVG | Cap-kBTUh | 1840 | 200000 | None | 0.84 | 0.00031 | 1.81 | 0.84 | 0.00031 | 1.44 | [7 empty] | WinterOnly | 23
NG-HVAC-Blr-HW-gt2500to10000kBtuh-98p0Ec-CndReset | DEER2023 | D23v0 | 2022-10-14 19:07 | Any | MBT | Ex | CZ13 | cPVVG | Cap-kBTUh | 1900 | 200000 | None | 0.511 | 0.00023 | 1.63 | 0.511 | 0.00023 | 1.25 | [7 empty] | WinterOnly | 23
NG-HVAC-Blr-HW-gt2500to10000kBtuh-98p0Ec-CndReset | DEER2023 | D23v0 | 2022-10-14 19:07 | Any | MBT | Ex | CZ13 | cWVVG | Cap-kBTUh | 1840 | 200000 | None | 0.461 | 0.00042 | 1.81 | 0.461 | 0.00042 | 1.44 | [7 empty] | WinterOnly | 23
NG-HVAC-Blr-HW-gt2500to10000kBtuh-98p0Ec-CndReset | DEER2023 | D23v0 | 2022-10-14 19:07 | Any | MBT | Ex | CZ14 | cAVVG | Cap-kBTUh | 2090 | 200000 | None | 0.8 | 0.00022 | 1.8 | 0.8 | 0.00022 | 1.44 | [7 empty] | WinterOnly | 23
NG-HVAC-Blr-HW-gt2500to10000kBtuh-98p0Ec-CndReset | DEER2023 | D23v0 | 2022-10-14 19:07 | Any | MBT | Ex | CZ14 | cPVVG | Cap-kBTUh | 2160 | 200000 | None | 0.608 | 0.00025 | 1.66 | 0.608 | 0.00025 | 1.28 | [7 empty] | WinterOnly | 23
NG-HVAC-Blr-HW-gt2500to10000kBtuh-98p0Ec-CndReset | DEER2023 | D23v0 | 2022-10-14 19:07 | Any | MBT | Ex | CZ14 | cWVVG | Cap-kBTUh | 2090 | 200000 | None | 0.471 | 8e-05 | 1.8 | 0.471 | 8e-05 | 1.44 | [7 empty] | WinterOnly | 23
NG-HVAC-Blr-HW-gt2500to10000kBtuh-98p0Ec-CndReset | DEER2023 | D23v0 | 2022-10-14 19:07 | Any | MBT | Ex | CZ15 | cAVVG | Cap-kBTUh | 1270 | 200000 | None | 2.14 | 0.00059 | 2.14 | 2.14 | 0.00059 | 1.75 | [7 empty] | WinterOnly | 23
NG-HVAC-Blr-HW-gt2500to10000kBtuh-98p0Ec-CndReset | DEER2023 | D23v0 | 2022-10-14 19:07 | Any | MBT | Ex | CZ15 | cPVVG | Cap-kBTUh | 1360 | 200000 | None | 1.98 | 0.00056 | 1.95 | 1.98 | 0.00056 | 1.58 | [7 empty] | WinterOnly | 23
NG-HVAC-Blr-HW-gt2500to10000kBtuh-98p0Ec-CndReset | DEER2023 | D23v0 | 2022-10-14 19:07 | Any | MBT | Ex | CZ15 | cWVVG | Cap-kBTUh | 1270 | 200000 | None | 1.22 | 0.00021 | 2.14 | 1.22 | 0.00021 | 1.75 | [7 empty] | WinterOnly | 23
NG-HVAC-Blr-HW-gt2500to10000kBtuh-98p0Ec-CndReset | DEER2023 | D23v0 | 2022-10-14 19:07 | Any | MBT | Ex | CZ16 | cAVVG | Cap-kBTUh | 2690 | 200000 | None | 0.209 | 0.00019 | 2.11 | 0.209 | 0.00019 | 1.62 | [7 empty] | WinterOnly | 23
NG-HVAC-Blr-HW-gt2500to10000kBtuh-98p0Ec-CndReset | DEER2023 | D23v0 | 2022-10-14 19:07 | Any | MBT | Ex | CZ16 | cPVVG | Cap-kBTUh | 2710 | 200000 | None | 0.166 | 0.00019 | 2.17 | 0.166 | 0.00019 | 1.65 | [7 empty] | WinterOnly | 23
NG-HVAC-Blr-HW-gt2500to10000kBtuh-98p0Ec-CndReset | DEER2023 | D23v0 | 2022-10-14 19:07 | Any | MBT | Ex | CZ16 | cWVVG | Cap-kBTUh | 2690 | 200000 | None | 0.166 | 0.0001 | 2.11 | 0.166 | 0.0001 | 1.62 | [7 empty] | WinterOnly | 23
NG-HVAC-Blr-HW-gt2500to10000kBtuh-98p0Ec-CndReset | DEER2023 | D23v0 | 2022-10-14 19:07 | Any | MBT | Old | CZ01 | cAVVG | Cap-kBTUh | 1950 | 200000 | None | 0.784 | 0.00041 | 2.97 | 0.784 | 0.00041 | 2.42 | [7 empty] | WinterOnly | 23
NG-HVAC-Blr-HW-gt2500to10000kBtuh-98p0Ec-CndReset | DEER2023 | D23v0 | 2022-10-14 19:07 | Any | MBT | Old | CZ01 | cPVVG | Cap-kBTUh | 1960 | 200000 | None | 0.558 | 0.00025 | 2.9 | 0.558 | 0.00025 | 2.36 | [7 empty] | WinterOnly | 23
NG-HVAC-Blr-HW-gt2500to10000kBtuh-98p0Ec-CndReset | DEER2023 | D23v0 | 2022-10-14 19:07 | Any | MBT | Old | CZ01 | cWVVG | Cap-kBTUh | 1950 | 200000 | None | 0.767 | 0.00028 | 2.97 | 0.767 | 0.00028 | 2.42 | [7 empty] | WinterOnly | 23
NG-HVAC-Blr-HW-gt2500to10000kBtuh-98p0Ec-CndReset | DEER2023 | D23v0 | 2022-10-14 19:07 | Any | MBT | Old | CZ02 | cAVVG | Cap-kBTUh | 2210 | 200000 | None | 1.72 | 0.0009 | 2.66 | 1.72 | 0.0009 | 2.22 | [7 empty] | WinterOnly | 23
NG-HVAC-Blr-HW-gt2500to10000kBtuh-98p0Ec-CndReset | DEER2023 | D23v0 | 2022-10-14 19:07 | Any | MBT | Old | CZ02 | cPVVG | Cap-kBTUh | 2190 | 200000 | None | 1.08 | 0.00062 | 2.57 | 1.08 | 0.00062 | 2.15 | [7 empty] | WinterOnly | 23
NG-HVAC-Blr-HW-gt2500to10000kBtuh-98p0Ec-CndReset | DEER2023 | D23v0 | 2022-10-14 19:07 | Any | MBT | Old | CZ02 | cWVVG | Cap-kBTUh | 2210 | 200000 | None | 1.26 | 0.00071 | 2.65 | 1.26 | 0.00071 | 2.21 | [7 empty] | WinterOnly | 23
NG-HVAC-Blr-HW-gt2500to10000kBtuh-98p0Ec-CndReset | DEER2023 | D23v0 | 2022-10-14 19:07 | Any | MBT | Old | CZ03 | cAVVG | Cap-kBTUh | 1930 | 200000 | None | 1.35 | 0.00071 | 2.76 | 1.35 | 0.00071 | 2.34 | [7 empty] | WinterOnly | 23
NG-HVAC-Blr-HW-gt2500to10000kBtuh-98p0Ec-CndReset | DEER2023 | D23v0 | 2022-10-14 19:07 | Any | MBT | Old | CZ03 | cPVVG | Cap-kBTUh | 1930 | 200000 | None | 0.877 | 0.00046 | 2.69 | 0.877 | 0.00046 | 2.27 | [7 empty] | WinterOnly | 23
NG-HVAC-Blr-HW-gt2500to10000kBtuh-98p0Ec-CndReset | DEER2023 | D23v0 | 2022-10-14 19:07 | Any | MBT | Old | CZ03 | cWVVG | Cap-kBTUh | 1930 | 200000 | None | 1.26 | 0.0013 | 2.76 | 1.26 | 0.0013 | 2.34 | [7 empty] | WinterOnly | 23
NG-HVAC-Blr-HW-gt2500to10000kBtuh-98p0Ec-CndReset | DEER2023 | D23v0 | 2022-10-14 19:07 | Any | MBT | Old | CZ04 | cAVVG | Cap-kBTUh | 2150 | 200000 | None | 2.03 | 0.00096 | 2.61 | 2.03 | 0.00096 | 2.21 | [7 empty] | WinterOnly | 23
NG-HVAC-Blr-HW-gt2500to10000kBtuh-98p0Ec-CndReset | DEER2023 | D23v0 | 2022-10-14 19:07 | Any | MBT | Old | CZ04 | cPVVG | Cap-kBTUh | 2120 | 200000 | None | 1.34 | 0.00051 | 2.53 | 1.34 | 0.00051 | 2.15 | [7 empty] | WinterOnly | 23
NG-HVAC-Blr-HW-gt2500to10000kBtuh-98p0Ec-CndReset | DEER2023 | D23v0 | 2022-10-14 19:07 | Any | MBT | Old | CZ04 | cWVVG | Cap-kBTUh | 2150 | 200000 | None | 1.73 | 0.00076 | 2.61 | 1.73 | 0.00076 | 2.21 | [7 empty] | WinterOnly | 23
NG-HVAC-Blr-HW-gt2500to10000kBtuh-98p0Ec-CndReset | DEER2023 | D23v0 | 2022-10-14 19:07 | Any | MBT | Old | CZ05 | cAVVG | Cap-kBTUh | 1890 | 200000 | None | 1.61 | 0.00068 | 2.86 | 1.61 | 0.00068 | 2.41 | [7 empty] | WinterOnly | 23
NG-HVAC-Blr-HW-gt2500to10000kBtuh-98p0Ec-CndReset | DEER2023 | D23v0 | 2022-10-14 19:07 | Any | MBT | Old | CZ05 | cPVVG | Cap-kBTUh | 1880 | 200000 | None | 1.11 | 0.00045 | 2.78 | 1.11 | 0.00045 | 2.34 | [7 empty] | WinterOnly | 23
NG-HVAC-Blr-HW-gt2500to10000kBtuh-98p0Ec-CndReset | DEER2023 | D23v0 | 2022-10-14 19:07 | Any | MBT | Old | CZ05 | cWVVG | Cap-kBTUh | 1890 | 200000 | None | 1.53 | 0.00044 | 2.86 | 1.53 | 0.00044 | 2.41 | [7 empty] | WinterOnly | 23
NG-HVAC-Blr-HW-gt2500to10000kBtuh-98p0Ec-CndReset | DEER2023 | D23v0 | 2022-10-14 19:07 | Any | MBT | Old | CZ06 | cAVVG | Cap-kBTUh | 1530 | 200000 | None | 3.34 | 0.00088 | 3.23 | 3.34 | 0.00088 | 2.76 | [7 empty] | WinterOnly | 23
NG-HVAC-Blr-HW-gt2500to10000kBtuh-98p0Ec-CndReset | DEER2023 | D23v0 | 2022-10-14 19:07 | Any | MBT | Old | CZ06 | cPVVG | Cap-kBTUh | 1520 | 200000 | None | 2.37 | 0.00057 | 3.13 | 2.37 | 0.00057 | 2.67 | [7 empty] | WinterOnly | 23
NG-HVAC-Blr-HW-gt2500to10000kBtuh-98p0Ec-CndReset | DEER2023 | D23v0 | 2022-10-14 19:07 | Any | MBT | Old | CZ06 | cWVVG | Cap-kBTUh | 1530 | 200000 | None | 2.78 | 0.00058 | 3.23 | 2.78 | 0.00058 | 2.76 | [7 empty] | WinterOnly | 23
NG-HVAC-Blr-HW-gt2500to10000kBtuh-98p0Ec-CndReset | DEER2023 | D23v0 | 2022-10-14 19:07 | Any | MBT | Old | CZ07 | cAVVG | Cap-kBTUh | 1250 | 200000 | None | 3.47 | 0.00091 | 3.57 | 3.47 | 0.00091 | 3.05 | [7 empty] | WinterOnly | 23
NG-HVAC-Blr-HW-gt2500to10000kBtuh-98p0Ec-CndReset | DEER2023 | D23v0 | 2022-10-14 19:07 | Any | MBT | Old | CZ07 | cPVVG | Cap-kBTUh | 1160 | 200000 | None | 2.51 | 0.00066 | 3.69 | 2.51 | 0.00066 | 3.14 | [7 empty] | WinterOnly | 23
NG-HVAC-Blr-HW-gt2500to10000kBtuh-98p0Ec-CndReset | DEER2023 | D23v0 | 2022-10-14 19:07 | Any | MBT | Old | CZ07 | cWVVG | Cap-kBTUh | 1250 | 200000 | None | 3.01 | 0.00059 | 3.57 | 3.01 | 0.00059 | 3.05 | [7 empty] | WinterOnly | 23
NG-HVAC-Blr-HW-gt2500to10000kBtuh-98p0Ec-CndReset | DEER2023 | D23v0 | 2022-10-14 19:07 | Any | MBT | Old | CZ08 | cAVVG | Cap-kBTUh | 1560 | 200000 | None | 3.99 | 0.00099 | 3.17 | 3.99 | 0.00099 | 2.71 | [7 empty] | WinterOnly | 23
NG-HVAC-Blr-HW-gt2500to10000kBtuh-98p0Ec-CndReset | DEER2023 | D23v0 | 2022-10-14 19:07 | Any | MBT | Old | CZ08 | cPVVG | Cap-kBTUh | 1530 | 200000 | None | 2.67 | 0.00073 | 3.08 | 2.67 | 0.00073 | 2.64 | [7 empty] | WinterOnly | 23
NG-HVAC-Blr-HW-gt2500to10000kBtuh-98p0Ec-CndReset | DEER2023 | D23v0 | 2022-10-14 19:07 | Any | MBT | Old | CZ08 | cWVVG | Cap-kBTUh | 1560 | 200000 | None | 2.78 | 0.00063 | 3.17 | 2.78 | 0.00063 | 2.71 | [7 empty] | WinterOnly | 23
NG-HVAC-Blr-HW-gt2500to10000kBtuh-98p0Ec-CndReset | DEER2023 | D23v0 | 2022-10-14 19:07 | Any | MBT | Old | CZ09 | cAVVG | Cap-kBTUh | 1590 | 200000 | None | 3.79 | 0.00115 | 3.18 | 3.79 | 0.00115 | 2.71 | [7 empty] | WinterOnly | 23
NG-HVAC-Blr-HW-gt2500to10000kBtuh-98p0Ec-CndReset | DEER2023 | D23v0 | 2022-10-14 19:07 | Any | MBT | Old | CZ09 | cPVVG | Cap-kBTUh | 1560 | 200000 | None | 2.71 | 0.0009 | 3.2 | 2.71 | 0.0009 | 2.73 | [7 empty] | WinterOnly | 23
NG-HVAC-Blr-HW-gt2500to10000kBtuh-98p0Ec-CndReset | DEER2023 | D23v0 | 2022-10-14 19:07 | Any | MBT | Old | CZ09 | cWVVG | Cap-kBTUh | 1590 | 200000 | None | 2.97 | 0.00069 | 3.18 | 2.97 | 0.00069 | 2.71 | [7 empty] | WinterOnly | 23
NG-HVAC-Blr-HW-gt2500to10000kBtuh-98p0Ec-CndReset | DEER2023 | D23v0 | 2022-10-14 19:07 | Any | MBT | Old | CZ10 | cAVVG | Cap-kBTUh | 1740 | 200000 | None | 3.55 | 0.00042 | 3.04 | 3.55 | 0.00042 | 2.58 | [7 empty] | WinterOnly | 23
NG-HVAC-Blr-HW-gt2500to10000kBtuh-98p0Ec-CndReset | DEER2023 | D23v0 | 2022-10-14 19:07 | Any | MBT | Old | CZ10 | cPVVG | Cap-kBTUh | 1710 | 200000 | None | 2.51 | 0.00073 | 2.97 | 2.51 | 0.00073 | 2.53 | [7 empty] | WinterOnly | 23
NG-HVAC-Blr-HW-gt2500to10000kBtuh-98p0Ec-CndReset | DEER2023 | D23v0 | 2022-10-14 19:07 | Any | MBT | Old | CZ10 | cWVVG | Cap-kBTUh | 1740 | 200000 | None | 2.78 | -0.00028 | 3.04 | 2.78 | -0.00028 | 2.58 | [7 empty] | WinterOnly | 23
NG-HVAC-Blr-HW-gt2500to10000kBtuh-98p0Ec-CndReset | DEER2023 | D23v0 | 2022-10-14 19:07 | Any | MBT | Old | CZ11 | cAVVG | Cap-kBTUh | 2120 | 200000 | None | 2.61 | 0.00106 | 2.75 | 2.61 | 0.00106 | 2.3 | [7 empty] | WinterOnly | 23
NG-HVAC-Blr-HW-gt2500to10000kBtuh-98p0Ec-CndReset | DEER2023 | D23v0 | 2022-10-14 19:07 | Any | MBT | Old | CZ11 | cPVVG | Cap-kBTUh | 2130 | 200000 | None | 1.89 | 0.00109 | 2.69 | 1.89 | 0.00109 | 2.25 | [7 empty] | WinterOnly | 23
NG-HVAC-Blr-HW-gt2500to10000kBtuh-98p0Ec-CndReset | DEER2023 | D23v0 | 2022-10-14 19:07 | Any | MBT | Old | CZ11 | cWVVG | Cap-kBTUh | 2120 | 200000 | None | 2.01 | 0.00059 | 2.75 | 2.01 | 0.00059 | 2.3 | [7 empty] | WinterOnly | 23
NG-HVAC-Blr-HW-gt2500to10000kBtuh-98p0Ec-CndReset | DEER2023 | D23v0 | 2022-10-14 19:07 | Any | MBT | Old | CZ12 | cAVVG | Cap-kBTUh | 2190 | 200000 | None | 2.06 | 0.00088 | 2.63 | 2.06 | 0.00088 | 2.21 | [7 empty] | WinterOnly | 23
NG-HVAC-Blr-HW-gt2500to10000kBtuh-98p0Ec-CndReset | DEER2023 | D23v0 | 2022-10-14 19:07 | Any | MBT | Old | CZ12 | cPVVG | Cap-kBTUh | 2170 | 200000 | None | 1.48 | 0.00073 | 2.56 | 1.48 | 0.00073 | 2.14 | [7 empty] | WinterOnly | 23
NG-HVAC-Blr-HW-gt2500to10000kBtuh-98p0Ec-CndReset | DEER2023 | D23v0 | 2022-10-14 19:07 | Any | MBT | Old | CZ12 | cWVVG | Cap-kBTUh | 2190 | 200000 | None | 1.57 | 0.00046 | 2.63 | 1.57 | 0.00046 | 2.21 | [7 empty] | WinterOnly | 23
NG-HVAC-Blr-HW-gt2500to10000kBtuh-98p0Ec-CndReset | DEER2023 | D23v0 | 2022-10-14 19:07 | Any | MBT | Old | CZ13 | cAVVG | Cap-kBTUh | 2130 | 200000 | None | 2.73 | 0.00108 | 2.65 | 2.73 | 0.00108 | 2.24 | [7 empty] | WinterOnly | 23
NG-HVAC-Blr-HW-gt2500to10000kBtuh-98p0Ec-CndReset | DEER2023 | D23v0 | 2022-10-14 19:07 | Any | MBT | Old | CZ13 | cPVVG | Cap-kBTUh | 2140 | 200000 | None | 1.97 | 0.00086 | 2.59 | 1.97 | 0.00086 | 2.19 | [7 empty] | WinterOnly | 23
NG-HVAC-Blr-HW-gt2500to10000kBtuh-98p0Ec-CndReset | DEER2023 | D23v0 | 2022-10-14 19:07 | Any | MBT | Old | CZ13 | cWVVG | Cap-kBTUh | 2130 | 200000 | None | 2.05 | 0.00117 | 2.65 | 2.05 | 0.00117 | 2.24 | [7 empty] | WinterOnly | 23
NG-HVAC-Blr-HW-gt2500to10000kBtuh-98p0Ec-CndReset | DEER2023 | D23v0 | 2022-10-14 19:07 | Any | MBT | Old | CZ14 | cAVVG | Cap-kBTUh | 2330 | 200000 | None | 2.42 | 0.00097 | 2.59 | 2.42 | 0.00097 | 2.17 | [7 empty] | WinterOnly | 23
NG-HVAC-Blr-HW-gt2500to10000kBtuh-98p0Ec-CndReset | DEER2023 | D23v0 | 2022-10-14 19:07 | Any | MBT | Old | CZ14 | cPVVG | Cap-kBTUh | 2360 | 200000 | None | 1.91 | 0.00088 | 2.52 | 1.91 | 0.00088 | 2.12 | [7 empty] | WinterOnly | 23
NG-HVAC-Blr-HW-gt2500to10000kBtuh-98p0Ec-CndReset | DEER2023 | D23v0 | 2022-10-14 19:07 | Any | MBT | Old | CZ14 | cWVVG | Cap-kBTUh | 2330 | 200000 | None | 1.86 | 0.00088 | 2.59 | 1.86 | 0.00088 | 2.17 | [7 empty] | WinterOnly | 23
NG-HVAC-Blr-HW-gt2500to10000kBtuh-98p0Ec-CndReset | DEER2023 | D23v0 | 2022-10-14 19:07 | Any | MBT | Old | CZ15 | cAVVG | Cap-kBTUh | 1450 | 200000 | None | 6.19 | 0.00174 | 3.38 | 6.19 | 0.00174 | 2.9 | [7 empty] | WinterOnly | 23
NG-HVAC-Blr-HW-gt2500to10000kBtuh-98p0Ec-CndReset | DEER2023 | D23v0 | 2022-10-14 19:07 | Any | MBT | Old | CZ15 | cPVVG | Cap-kBTUh | 1490 | 200000 | None | 5.68 | 0.00182 | 3.59 | 5.68 | 0.00182 | 3.09 | [7 empty] | WinterOnly | 23
NG-HVAC-Blr-HW-gt2500to10000kBtuh-98p0Ec-CndReset | DEER2023 | D23v0 | 2022-10-14 19:07 | Any | MBT | Old | CZ15 | cWVVG | Cap-kBTUh | 1450 | 200000 | None | 4.2 | 0.00315 | 3.38 | 4.2 | 0.00315 | 2.9 | [7 empty] | WinterOnly | 23
NG-HVAC-Blr-HW-gt2500to10000kBtuh-98p0Ec-CndReset | DEER2023 | D23v0 | 2022-10-14 19:07 | Any | MBT | Old | CZ16 | cAVVG | Cap-kBTUh | 2870 | 200000 | None | 0.917 | 0.00074 | 2.75 | 0.917 | 0.00074 | 2.19 | [7 empty] | WinterOnly | 23
NG-HVAC-Blr-HW-gt2500to10000kBtuh-98p0Ec-CndReset | DEER2023 | D23v0 | 2022-10-14 19:07 | Any | MBT | Old | CZ16 | cPVVG | Cap-kBTUh | 2870 | 200000 | None | 0.646 | 0.00043 | 2.68 | 0.646 | 0.00043 | 2.12 | [7 empty] | WinterOnly | 23
NG-HVAC-Blr-HW-gt2500to10000kBtuh-98p0Ec-CndReset | DEER2023 | D23v0 | 2022-10-14 19:07 | Any | MBT | Old | CZ16 | cWVVG | Cap-kBTUh | 2870 | 200000 | None | 0.852 | 0.00071 | 2.75 | 0.852 | 0.00071 | 2.19 | [7 empty] | WinterOnly | 23
NG-HVAC-Blr-HW-gt2500to10000kBtuh-98p0Ec-CndReset | DEER2023 | D23v0 | 2022-10-14 19:07 | Any | MBT | Rec | CZ01 | cAVVG | Cap-kBTUh | 1330 | 200000 | None | -0.0848 | 1e-05 | 1.71 | -0.0848 | 1e-05 | 1.35 | [7 empty] | WinterOnly | 23
NG-HVAC-Blr-HW-gt2500to10000kBtuh-98p0Ec-CndReset | DEER2023 | D23v0 | 2022-10-14 19:07 | Any | MBT | Rec | CZ01 | cPVVG | Cap-kBTUh | 1360 | 200000 | None | -0.0631 | -1e-05 | 1.38 | -0.0631 | -1e-05 | 0.978 | [7 empty] | WinterOnly | 23
NG-HVAC-Blr-HW-gt2500to10000kBtuh-98p0Ec-CndReset | DEER2023 | D23v0 | 2022-10-14 19:07 | Any | MBT | Rec | CZ01 | cWVVG | Cap-kBTUh | 1330 | 200000 | None | -0.0882 | 0 | 1.71 | -0.0882 | 0 | 1.35 | [7 empty] | WinterOnly | 23
NG-HVAC-Blr-HW-gt2500to10000kBtuh-98p0Ec-CndReset | DEER2023 | D23v0 | 2022-10-14 19:07 | Any | MBT | Rec | CZ02 | cAVVG | Cap-kBTUh | 1460 | 200000 | None | 0.0289 | 5e-05 | 1.37 | 0.0289 | 5e-05 | 1.1 | [7 empty] | WinterOnly | 23
NG-HVAC-Blr-HW-gt2500to10000kBtuh-98p0Ec-CndReset | DEER2023 | D23v0 | 2022-10-14 19:07 | Any | MBT | Rec | CZ02 | cPVVG | Cap-kBTUh | 1470 | 200000 | None | -0.0306 | 0 | 1.1 | -0.0306 | 0 | 0.806 | [7 empty] | WinterOnly | 23
NG-HVAC-Blr-HW-gt2500to10000kBtuh-98p0Ec-CndReset | DEER2023 | D23v0 | 2022-10-14 19:07 | Any | MBT | Rec | CZ02 | cWVVG | Cap-kBTUh | 1460 | 200000 | None | -0.0119 | 2e-05 | 1.37 | -0.0119 | 2e-05 | 1.1 | [7 empty] | WinterOnly | 23
NG-HVAC-Blr-HW-gt2500to10000kBtuh-98p0Ec-CndReset | DEER2023 | D23v0 | 2022-10-14 19:07 | Any | MBT | Rec | CZ03 | cAVVG | Cap-kBTUh | 1260 | 200000 | None | -0.0396 | 3e-05 | 1.38 | -0.0396 | 3e-05 | 1.1 | [7 empty] | WinterOnly | 23
NG-HVAC-Blr-HW-gt2500to10000kBtuh-98p0Ec-CndReset | DEER2023 | D23v0 | 2022-10-14 19:07 | Any | MBT | Rec | CZ03 | cPVVG | Cap-kBTUh | 1290 | 200000 | None | -0.0364 | -1e-05 | 1.09 | -0.0364 | -1e-05 | 0.768 | [7 empty] | WinterOnly | 23
NG-HVAC-Blr-HW-gt2500to10000kBtuh-98p0Ec-CndReset | DEER2023 | D23v0 | 2022-10-14 19:07 | Any | MBT | Rec | CZ03 | cWVVG | Cap-kBTUh | 1260 | 200000 | None | -0.0478 | 2e-05 | 1.38 | -0.0478 | 2e-05 | 1.1 | [7 empty] | WinterOnly | 23
NG-HVAC-Blr-HW-gt2500to10000kBtuh-98p0Ec-CndReset | DEER2023 | D23v0 | 2022-10-14 19:07 | Any | MBT | Rec | CZ04 | cAVVG | Cap-kBTUh | 1400 | 200000 | None | 0.0552 | 5e-05 | 1.22 | 0.0552 | 5e-05 | 0.988 | [7 empty] | WinterOnly | 23
NG-HVAC-Blr-HW-gt2500to10000kBtuh-98p0Ec-CndReset | DEER2023 | D23v0 | 2022-10-14 19:07 | Any | MBT | Rec | CZ04 | cPVVG | Cap-kBTUh | 1400 | 200000 | None | -0.022 | 0 | 0.978 | -0.022 | 0 | 0.717 | [7 empty] | WinterOnly | 23
NG-HVAC-Blr-HW-gt2500to10000kBtuh-98p0Ec-CndReset | DEER2023 | D23v0 | 2022-10-14 19:07 | Any | MBT | Rec | CZ04 | cWVVG | Cap-kBTUh | 1400 | 200000 | None | 0.0702 | 2e-05 | 1.22 | 0.0702 | 2e-05 | 0.988 | [7 empty] | WinterOnly | 23
NG-HVAC-Blr-HW-gt2500to10000kBtuh-98p0Ec-CndReset | DEER2023 | D23v0 | 2022-10-14 19:07 | Any | MBT | Rec | CZ05 | cAVVG | Cap-kBTUh | 1220 | 200000 | None | -0.016 | 3e-05 | 1.41 | -0.016 | 3e-05 | 1.12 | [7 empty] | WinterOnly | 23
NG-HVAC-Blr-HW-gt2500to10000kBtuh-98p0Ec-CndReset | DEER2023 | D23v0 | 2022-10-14 19:07 | Any | MBT | Rec | CZ05 | cPVVG | Cap-kBTUh | 1250 | 200000 | None | -0.0355 | 0 | 1.1 | -0.0355 | 0 | 0.779 | [7 empty] | WinterOnly | 23
NG-HVAC-Blr-HW-gt2500to10000kBtuh-98p0Ec-CndReset | DEER2023 | D23v0 | 2022-10-14 19:07 | Any | MBT | Rec | CZ05 | cWVVG | Cap-kBTUh | 1220 | 200000 | None | -0.0299 | 1e-05 | 1.41 | -0.0299 | 1e-05 | 1.12 | [7 empty] | WinterOnly | 23
NG-HVAC-Blr-HW-gt2500to10000kBtuh-98p0Ec-CndReset | DEER2023 | D23v0 | 2022-10-14 19:07 | Any | MBT | Rec | CZ06 | cAVVG | Cap-kBTUh | 1080 | 200000 | None | 0.0959 | 5e-05 | 1.32 | 0.0959 | 5e-05 | 1.06 | [7 empty] | WinterOnly | 23
NG-HVAC-Blr-HW-gt2500to10000kBtuh-98p0Ec-CndReset | DEER2023 | D23v0 | 2022-10-14 19:07 | Any | MBT | Rec | CZ06 | cPVVG | Cap-kBTUh | 1100 | 200000 | None | -0.032 | -1e-05 | 0.98 | -0.032 | -1e-05 | 0.687 | [7 empty] | WinterOnly | 23
NG-HVAC-Blr-HW-gt2500to10000kBtuh-98p0Ec-CndReset | DEER2023 | D23v0 | 2022-10-14 19:07 | Any | MBT | Rec | CZ06 | cWVVG | Cap-kBTUh | 1080 | 200000 | None | 0.0787 | 2e-05 | 1.32 | 0.0787 | 2e-05 | 1.06 | [7 empty] | WinterOnly | 23
NG-HVAC-Blr-HW-gt2500to10000kBtuh-98p0Ec-CndReset | DEER2023 | D23v0 | 2022-10-14 19:07 | Any | MBT | Rec | CZ07 | cAVVG | Cap-kBTUh | 814 | 200000 | None | -0.0354 | 2e-05 | 1.52 | -0.0354 | 2e-05 | 1.19 | [7 empty] | WinterOnly | 23
NG-HVAC-Blr-HW-gt2500to10000kBtuh-98p0Ec-CndReset | DEER2023 | D23v0 | 2022-10-14 19:07 | Any | MBT | Rec | CZ07 | cPVVG | Cap-kBTUh | 828 | 200000 | None | -0.156 | 0.00023 | 1.02 | -0.156 | 0.00023 | 0.662 | [7 empty] | WinterOnly | 23
NG-HVAC-Blr-HW-gt2500to10000kBtuh-98p0Ec-CndReset | DEER2023 | D23v0 | 2022-10-14 19:07 | Any | MBT | Rec | CZ07 | cWVVG | Cap-kBTUh | 814 | 200000 | None | -0.102 | 1e-05 | 1.52 | -0.102 | 1e-05 | 1.19 | [7 empty] | WinterOnly | 23
NG-HVAC-Blr-HW-gt2500to10000kBtuh-98p0Ec-CndReset | DEER2023 | D23v0 | 2022-10-14 19:07 | Any | MBT | Rec | CZ08 | cAVVG | Cap-kBTUh | 1080 | 200000 | None | 0.167 | 5e-05 | 1.28 | 0.167 | 5e-05 | 1.03 | [7 empty] | WinterOnly | 23
NG-HVAC-Blr-HW-gt2500to10000kBtuh-98p0Ec-CndReset | DEER2023 | D23v0 | 2022-10-14 19:07 | Any | MBT | Rec | CZ08 | cPVVG | Cap-kBTUh | 1110 | 200000 | None | -0.024 | 0 | 0.934 | -0.024 | 0 | 0.667 | [7 empty] | WinterOnly | 23
NG-HVAC-Blr-HW-gt2500to10000kBtuh-98p0Ec-CndReset | DEER2023 | D23v0 | 2022-10-14 19:07 | Any | MBT | Rec | CZ08 | cWVVG | Cap-kBTUh | 1080 | 200000 | None | 0.0897 | 2e-05 | 1.28 | 0.0897 | 2e-05 | 1.03 | [7 empty] | WinterOnly | 23
NG-HVAC-Blr-HW-gt2500to10000kBtuh-98p0Ec-CndReset | DEER2023 | D23v0 | 2022-10-14 19:07 | Any | MBT | Rec | CZ09 | cAVVG | Cap-kBTUh | 1040 | 200000 | None | 0.232 | 7e-05 | 1.38 | 0.232 | 7e-05 | 1.12 | [7 empty] | WinterOnly | 23
NG-HVAC-Blr-HW-gt2500to10000kBtuh-98p0Ec-CndReset | DEER2023 | D23v0 | 2022-10-14 19:07 | Any | MBT | Rec | CZ09 | cPVVG | Cap-kBTUh | 1100 | 200000 | None | -0.0152 | 0 | 0.951 | -0.0152 | 0 | 0.68 | [7 empty] | WinterOnly | 23
NG-HVAC-Blr-HW-gt2500to10000kBtuh-98p0Ec-CndReset | DEER2023 | D23v0 | 2022-10-14 19:07 | Any | MBT | Rec | CZ09 | cWVVG | Cap-kBTUh | 1040 | 200000 | None | 0.111 | 3e-05 | 1.38 | 0.111 | 3e-05 | 1.12 | [7 empty] | WinterOnly | 23
NG-HVAC-Blr-HW-gt2500to10000kBtuh-98p0Ec-CndReset | DEER2023 | D23v0 | 2022-10-14 19:07 | Any | MBT | Rec | CZ10 | cAVVG | Cap-kBTUh | 1100 | 200000 | None | 0.173 | -0.00012 | 1.33 | 0.173 | -0.00012 | 1.07 | [7 empty] | WinterOnly | 23
NG-HVAC-Blr-HW-gt2500to10000kBtuh-98p0Ec-CndReset | DEER2023 | D23v0 | 2022-10-14 19:07 | Any | MBT | Rec | CZ10 | cPVVG | Cap-kBTUh | 1160 | 200000 | None | -0.0184 | 0 | 0.987 | -0.0184 | 0 | 0.71 | [7 empty] | WinterOnly | 23
NG-HVAC-Blr-HW-gt2500to10000kBtuh-98p0Ec-CndReset | DEER2023 | D23v0 | 2022-10-14 19:07 | Any | MBT | Rec | CZ10 | cWVVG | Cap-kBTUh | 1100 | 200000 | None | 0.12 | -7e-05 | 1.33 | 0.12 | -7e-05 | 1.07 | [7 empty] | WinterOnly | 23
NG-HVAC-Blr-HW-gt2500to10000kBtuh-98p0Ec-CndReset | DEER2023 | D23v0 | 2022-10-14 19:07 | Any | MBT | Rec | CZ11 | cAVVG | Cap-kBTUh | 1370 | 200000 | None | 0.123 | 5e-05 | 1.35 | 0.123 | 5e-05 | 1.09 | [7 empty] | WinterOnly | 23
NG-HVAC-Blr-HW-gt2500to10000kBtuh-98p0Ec-CndReset | DEER2023 | D23v0 | 2022-10-14 19:07 | Any | MBT | Rec | CZ11 | cPVVG | Cap-kBTUh | 1450 | 200000 | None | -0.0229 | 0 | 1.07 | -0.0229 | 0 | 0.785 | [7 empty] | WinterOnly | 23
NG-HVAC-Blr-HW-gt2500to10000kBtuh-98p0Ec-CndReset | DEER2023 | D23v0 | 2022-10-14 19:07 | Any | MBT | Rec | CZ11 | cWVVG | Cap-kBTUh | 1370 | 200000 | None | 0.0859 | 2e-05 | 1.35 | 0.0859 | 2e-05 | 1.09 | [7 empty] | WinterOnly | 23
NG-HVAC-Blr-HW-gt2500to10000kBtuh-98p0Ec-CndReset | DEER2023 | D23v0 | 2022-10-14 19:07 | Any | MBT | Rec | CZ12 | cAVVG | Cap-kBTUh | 1450 | 200000 | None | 0.0902 | 5e-05 | 1.3 | 0.0902 | 5e-05 | 1.05 | [7 empty] | WinterOnly | 23
NG-HVAC-Blr-HW-gt2500to10000kBtuh-98p0Ec-CndReset | DEER2023 | D23v0 | 2022-10-14 19:07 | Any | MBT | Rec | CZ12 | cPVVG | Cap-kBTUh | 1500 | 200000 | None | -0.0253 | 0 | 1.03 | -0.0253 | 0 | 0.761 | [7 empty] | WinterOnly | 23
NG-HVAC-Blr-HW-gt2500to10000kBtuh-98p0Ec-CndReset | DEER2023 | D23v0 | 2022-10-14 19:07 | Any | MBT | Rec | CZ12 | cWVVG | Cap-kBTUh | 1450 | 200000 | None | 0.0448 | 2e-05 | 1.3 | 0.0448 | 2e-05 | 1.05 | [7 empty] | WinterOnly | 23
NG-HVAC-Blr-HW-gt2500to10000kBtuh-98p0Ec-CndReset | DEER2023 | D23v0 | 2022-10-14 19:07 | Any | MBT | Rec | CZ13 | cAVVG | Cap-kBTUh | 1380 | 200000 | None | 0.116 | 6e-05 | 1.28 | 0.116 | 6e-05 | 1.03 | [7 empty] | WinterOnly | 23
NG-HVAC-Blr-HW-gt2500to10000kBtuh-98p0Ec-CndReset | DEER2023 | D23v0 | 2022-10-14 19:07 | Any | MBT | Rec | CZ13 | cPVVG | Cap-kBTUh | 1470 | 200000 | None | -0.0257 | 0 | 1 | -0.0257 | 0 | 0.747 | [7 empty] | WinterOnly | 23
NG-HVAC-Blr-HW-gt2500to10000kBtuh-98p0Ec-CndReset | DEER2023 | D23v0 | 2022-10-14 19:07 | Any | MBT | Rec | CZ13 | cWVVG | Cap-kBTUh | 1380 | 200000 | None | 0.139 | 2e-05 | 1.28 | 0.139 | 2e-05 | 1.03 | [7 empty] | WinterOnly | 23
NG-HVAC-Blr-HW-gt2500to10000kBtuh-98p0Ec-CndReset | DEER2023 | D23v0 | 2022-10-14 19:07 | Any | MBT | Rec | CZ14 | cAVVG | Cap-kBTUh | 1600 | 200000 | None | 0.198 | 7e-05 | 1.26 | 0.198 | 7e-05 | 1.02 | [7 empty] | WinterOnly | 23
NG-HVAC-Blr-HW-gt2500to10000kBtuh-98p0Ec-CndReset | DEER2023 | D23v0 | 2022-10-14 19:07 | Any | MBT | Rec | CZ14 | cPVVG | Cap-kBTUh | 1700 | 200000 | None | -0.0162 | 0 | 1 | -0.0162 | 0 | 0.762 | [7 empty] | WinterOnly | 23
NG-HVAC-Blr-HW-gt2500to10000kBtuh-98p0Ec-CndReset | DEER2023 | D23v0 | 2022-10-14 19:07 | Any | MBT | Rec | CZ14 | cWVVG | Cap-kBTUh | 1600 | 200000 | None | 0.085 | 3e-05 | 1.26 | 0.085 | 3e-05 | 1.02 | [7 empty] | WinterOnly | 23
NG-HVAC-Blr-HW-gt2500to10000kBtuh-98p0Ec-CndReset | DEER2023 | D23v0 | 2022-10-14 19:07 | Any | MBT | Rec | CZ15 | cAVVG | Cap-kBTUh | 1090 | 200000 | None | 0.467 | 0.00011 | 1.25 | 0.467 | 0.00011 | 1.03 | [7 empty] | WinterOnly | 23
NG-HVAC-Blr-HW-gt2500to10000kBtuh-98p0Ec-CndReset | DEER2023 | D23v0 | 2022-10-14 19:07 | Any | MBT | Rec | CZ15 | cPVVG | Cap-kBTUh | 1080 | 200000 | None | -0.00949 | -1e-05 | 0.836 | -0.00949 | -1e-05 | 0.629 | [7 empty] | WinterOnly | 23
NG-HVAC-Blr-HW-gt2500to10000kBtuh-98p0Ec-CndReset | DEER2023 | D23v0 | 2022-10-14 19:07 | Any | MBT | Rec | CZ15 | cWVVG | Cap-kBTUh | 1090 | 200000 | None | 0.274 | 3e-05 | 1.25 | 0.274 | 3e-05 | 1.03 | [7 empty] | WinterOnly | 23
NG-HVAC-Blr-HW-gt2500to10000kBtuh-98p0Ec-CndReset | DEER2023 | D23v0 | 2022-10-14 19:07 | Any | MBT | Rec | CZ16 | cAVVG | Cap-kBTUh | 2190 | 200000 | None | 0.0255 | 7e-05 | 1.6 | 0.0255 | 7e-05 | 1.3 | [7 empty] | WinterOnly | 23
NG-HVAC-Blr-HW-gt2500to10000kBtuh-98p0Ec-CndReset | DEER2023 | D23v0 | 2022-10-14 19:07 | Any | MBT | Rec | CZ16 | cPVVG | Cap-kBTUh | 2220 | 200000 | None | 0.0294 | 0.00011 | 1.58 | 0.0294 | 0.00011 | 1.25 | [7 empty] | WinterOnly | 23
NG-HVAC-Blr-HW-gt2500to10000kBtuh-98p0Ec-CndReset | DEER2023 | D23v0 | 2022-10-14 19:07 | Any | MBT | Rec | CZ16 | cWVVG | Cap-kBTUh | 2190 | 200000 | None | -0.00094 | 4e-05 | 1.6 | -0.00094 | 4e-05 | 1.3 | [7 empty] | WinterOnly | 23
NG-HVAC-Blr-HW-gt2500to10000kBtuh-98p0Ec-CndReset | DEER2023 | D23v0 | 2022-10-14 19:07 | Any | Nrs | Ex | CZ01 | cAVVG | Cap-kBTUh | 864 | 60700 | None | 1.32 | 0.001 | 5.73 | 1.32 | 0.001 | 4.09 | [7 empty] | WinterOnly | 23
NG-HVAC-Blr-HW-gt2500to10000kBtuh-98p0Ec-CndReset | DEER2023 | D23v0 | 2022-10-14 19:07 | Any | Nrs | Ex | CZ01 | cPVVG | Cap-kBTUh | 428 | 60700 | None | 8.42 | 0.00175 | 6.93 | 8.42 | 0.00175 | 5.21 | [7 empty] | WinterOnly | 23
NG-HVAC-Blr-HW-gt2500to10000kBtuh-98p0Ec-CndReset | DEER2023 | D23v0 | 2022-10-14 19:07 | Any | Nrs | Ex | CZ01 | cWVVG | Cap-kBTUh | 864 | 60700 | None | 1.19 | 0.00068 | 5.73 | 1.19 | 0.00068 | 4.09 | [7 empty] | WinterOnly | 23
NG-HVAC-Blr-HW-gt2500to10000kBtuh-98p0Ec-CndReset | DEER2023 | D23v0 | 2022-10-14 19:07 | Any | Nrs | Ex | CZ02 | cAVVG | Cap-kBTUh | 939 | 60700 | None | 3.02 | 0.00139 | 4.27 | 3.02 | 0.00139 | 3.2 | [7 empty] | WinterOnly | 23
NG-HVAC-Blr-HW-gt2500to10000kBtuh-98p0Ec-CndReset | DEER2023 | D23v0 | 2022-10-14 19:07 | Any | Nrs | Ex | CZ02 | cPVVG | Cap-kBTUh | 458 | 60700 | None | 7.52 | 0.0019 | 5.43 | 7.52 | 0.0019 | 4.14 | [7 empty] | WinterOnly | 23
NG-HVAC-Blr-HW-gt2500to10000kBtuh-98p0Ec-CndReset | DEER2023 | D23v0 | 2022-10-14 19:07 | Any | Nrs | Ex | CZ02 | cWVVG | Cap-kBTUh | 939 | 60700 | None | 2.65 | 0.00072 | 4.27 | 2.65 | 0.00072 | 3.2 | [7 empty] | WinterOnly | 23
NG-HVAC-Blr-HW-gt2500to10000kBtuh-98p0Ec-CndReset | DEER2023 | D23v0 | 2022-10-14 19:07 | Any | Nrs | Ex | CZ03 | cAVVG | Cap-kBTUh | 848 | 60700 | None | 1.75 | 0.00081 | 3.68 | 1.75 | 0.00081 | 2.76 | [7 empty] | WinterOnly | 23
NG-HVAC-Blr-HW-gt2500to10000kBtuh-98p0Ec-CndReset | DEER2023 | D23v0 | 2022-10-14 19:07 | Any | Nrs | Ex | CZ03 | cPVVG | Cap-kBTUh | 426 | 60700 | None | 4.57 | 0.00098 | 4.35 | 4.57 | 0.00098 | 3.19 | [7 empty] | WinterOnly | 23
NG-HVAC-Blr-HW-gt2500to10000kBtuh-98p0Ec-CndReset | DEER2023 | D23v0 | 2022-10-14 19:07 | Any | Nrs | Ex | CZ03 | cWVVG | Cap-kBTUh | 848 | 60700 | None | 1.65 | 0.00074 | 3.68 | 1.65 | 0.00074 | 2.76 | [7 empty] | WinterOnly | 23
NG-HVAC-Blr-HW-gt2500to10000kBtuh-98p0Ec-CndReset | DEER2023 | D23v0 | 2022-10-14 19:07 | Any | Nrs | Ex | CZ04 | cAVVG | Cap-kBTUh | 972 | 60700 | None | 3.71 | 0.00143 | 3.6 | 3.71 | 0.00143 | 2.83 | [7 empty] | WinterOnly | 23
NG-HVAC-Blr-HW-gt2500to10000kBtuh-98p0Ec-CndReset | DEER2023 | D23v0 | 2022-10-14 19:07 | Any | Nrs | Ex | CZ04 | cPVVG | Cap-kBTUh | 494 | 60700 | None | 7.34 | 0.00184 | 4.75 | 7.34 | 0.00184 | 3.75 | [7 empty] | WinterOnly | 23
NG-HVAC-Blr-HW-gt2500to10000kBtuh-98p0Ec-CndReset | DEER2023 | D23v0 | 2022-10-14 19:07 | Any | Nrs | Ex | CZ04 | cWVVG | Cap-kBTUh | 972 | 60700 | None | 3.48 | 0.00108 | 3.6 | 3.48 | 0.00108 | 2.83 | [7 empty] | WinterOnly | 23
NG-HVAC-Blr-HW-gt2500to10000kBtuh-98p0Ec-CndReset | DEER2023 | D23v0 | 2022-10-14 19:07 | Any | Nrs | Ex | CZ05 | cAVVG | Cap-kBTUh | 883 | 60700 | None | 3.07 | 0.00104 | 4.18 | 3.07 | 0.00104 | 3.2 | [7 empty] | WinterOnly | 23
NG-HVAC-Blr-HW-gt2500to10000kBtuh-98p0Ec-CndReset | DEER2023 | D23v0 | 2022-10-14 19:07 | Any | Nrs | Ex | CZ05 | cPVVG | Cap-kBTUh | 439 | 60700 | None | 7.48 | 0.00141 | 5.43 | 7.48 | 0.00141 | 4.2 | [7 empty] | WinterOnly | 23
NG-HVAC-Blr-HW-gt2500to10000kBtuh-98p0Ec-CndReset | DEER2023 | D23v0 | 2022-10-14 19:07 | Any | Nrs | Ex | CZ05 | cWVVG | Cap-kBTUh | 883 | 60700 | None | 2.92 | 0.001 | 4.18 | 2.92 | 0.001 | 3.2 | [7 empty] | WinterOnly | 23
NG-HVAC-Blr-HW-gt2500to10000kBtuh-98p0Ec-CndReset | DEER2023 | D23v0 | 2022-10-14 19:07 | Any | Nrs | Ex | CZ06 | cAVVG | Cap-kBTUh | 755 | 60700 | None | 6.54 | 0.00167 | 4.19 | 6.54 | 0.00167 | 3.46 | [7 empty] | WinterOnly | 23
NG-HVAC-Blr-HW-gt2500to10000kBtuh-98p0Ec-CndReset | DEER2023 | D23v0 | 2022-10-14 19:07 | Any | Nrs | Ex | CZ06 | cPVVG | Cap-kBTUh | 365 | 60700 | None | 12.1 | 0.00246 | 6.07 | 12.1 | 0.00246 | 4.97 | [7 empty] | WinterOnly | 23
NG-HVAC-Blr-HW-gt2500to10000kBtuh-98p0Ec-CndReset | DEER2023 | D23v0 | 2022-10-14 19:07 | Any | Nrs | Ex | CZ06 | cWVVG | Cap-kBTUh | 755 | 60700 | None | 6.7 | 0.00156 | 4.19 | 6.7 | 0.00156 | 3.46 | [7 empty] | WinterOnly | 23
NG-HVAC-Blr-HW-gt2500to10000kBtuh-98p0Ec-CndReset | DEER2023 | D23v0 | 2022-10-14 19:07 | Any | Nrs | Ex | CZ07 | cAVVG | Cap-kBTUh | 578 | 60700 | None | 6.9 | 0.00193 | 4.73 | 6.9 | 0.00193 | 3.91 | [7 empty] | WinterOnly | 23
NG-HVAC-Blr-HW-gt2500to10000kBtuh-98p0Ec-CndReset | DEER2023 | D23v0 | 2022-10-14 19:07 | Any | Nrs | Ex | CZ07 | cPVVG | Cap-kBTUh | 313 | 60700 | None | 11.5 | 0.00241 | 6.09 | 11.5 | 0.00241 | 4.97 | [7 empty] | WinterOnly | 23
NG-HVAC-Blr-HW-gt2500to10000kBtuh-98p0Ec-CndReset | DEER2023 | D23v0 | 2022-10-14 19:07 | Any | Nrs | Ex | CZ07 | cWVVG | Cap-kBTUh | 578 | 60700 | None | 7.12 | 0.00241 | 4.73 | 7.12 | 0.00241 | 3.91 | [7 empty] | WinterOnly | 23
NG-HVAC-Blr-HW-gt2500to10000kBtuh-98p0Ec-CndReset | DEER2023 | D23v0 | 2022-10-14 19:07 | Any | Nrs | Ex | CZ08 | cAVVG | Cap-kBTUh | 759 | 60700 | None | 7.01 | 0.00177 | 4.12 | 7.01 | 0.00177 | 3.41 | [7 empty] | WinterOnly | 23
NG-HVAC-Blr-HW-gt2500to10000kBtuh-98p0Ec-CndReset | DEER2023 | D23v0 | 2022-10-14 19:07 | Any | Nrs | Ex | CZ08 | cPVVG | Cap-kBTUh | 366 | 60700 | None | 12.4 | 0.00246 | 5.98 | 12.4 | 0.00246 | 4.91 | [7 empty] | WinterOnly | 23
NG-HVAC-Blr-HW-gt2500to10000kBtuh-98p0Ec-CndReset | DEER2023 | D23v0 | 2022-10-14 19:07 | Any | Nrs | Ex | CZ08 | cWVVG | Cap-kBTUh | 759 | 60700 | None | 6.67 | 0.00156 | 4.12 | 6.67 | 0.00156 | 3.41 | [7 empty] | WinterOnly | 23
NG-HVAC-Blr-HW-gt2500to10000kBtuh-98p0Ec-CndReset | DEER2023 | D23v0 | 2022-10-14 19:07 | Any | Nrs | Ex | CZ09 | cAVVG | Cap-kBTUh | 747 | 60700 | None | 6.53 | 0.0019 | 4.13 | 6.53 | 0.0019 | 3.37 | [7 empty] | WinterOnly | 23
NG-HVAC-Blr-HW-gt2500to10000kBtuh-98p0Ec-CndReset | DEER2023 | D23v0 | 2022-10-14 19:07 | Any | Nrs | Ex | CZ09 | cPVVG | Cap-kBTUh | 366 | 60700 | None | 11.3 | 0.00262 | 5.81 | 11.3 | 0.00262 | 4.7 | [7 empty] | WinterOnly | 23
NG-HVAC-Blr-HW-gt2500to10000kBtuh-98p0Ec-CndReset | DEER2023 | D23v0 | 2022-10-14 19:07 | Any | Nrs | Ex | CZ09 | cWVVG | Cap-kBTUh | 747 | 60700 | None | 5.87 | 0.00103 | 4.13 | 5.87 | 0.00103 | 3.37 | [7 empty] | WinterOnly | 23
NG-HVAC-Blr-HW-gt2500to10000kBtuh-98p0Ec-CndReset | DEER2023 | D23v0 | 2022-10-14 19:07 | Any | Nrs | Ex | CZ10 | cAVVG | Cap-kBTUh | 748 | 60700 | None | 4.32 | 0.00131 | 3.63 | 4.32 | 0.00131 | 2.85 | [7 empty] | WinterOnly | 23
NG-HVAC-Blr-HW-gt2500to10000kBtuh-98p0Ec-CndReset | DEER2023 | D23v0 | 2022-10-14 19:07 | Any | Nrs | Ex | CZ10 | cPVVG | Cap-kBTUh | 356 | 60700 | None | 7.98 | 0.00176 | 4.86 | 7.98 | 0.00176 | 3.72 | [7 empty] | WinterOnly | 23
NG-HVAC-Blr-HW-gt2500to10000kBtuh-98p0Ec-CndReset | DEER2023 | D23v0 | 2022-10-14 19:07 | Any | Nrs | Ex | CZ10 | cWVVG | Cap-kBTUh | 748 | 60700 | None | 3.84 | 0.00072 | 3.63 | 3.84 | 0.00072 | 2.85 | [7 empty] | WinterOnly | 23
NG-HVAC-Blr-HW-gt2500to10000kBtuh-98p0Ec-CndReset | DEER2023 | D23v0 | 2022-10-14 19:07 | Any | Nrs | Ex | CZ11 | cAVVG | Cap-kBTUh | 882 | 60700 | None | 4.74 | 0.00193 | 4.3 | 4.74 | 0.00193 | 3.29 | [7 empty] | WinterOnly | 23
NG-HVAC-Blr-HW-gt2500to10000kBtuh-98p0Ec-CndReset | DEER2023 | D23v0 | 2022-10-14 19:07 | Any | Nrs | Ex | CZ11 | cPVVG | Cap-kBTUh | 427 | 60700 | None | 9.56 | 0.00273 | 5.56 | 9.56 | 0.00273 | 4.33 | [7 empty] | WinterOnly | 23
NG-HVAC-Blr-HW-gt2500to10000kBtuh-98p0Ec-CndReset | DEER2023 | D23v0 | 2022-10-14 19:07 | Any | Nrs | Ex | CZ11 | cWVVG | Cap-kBTUh | 882 | 60700 | None | 3.97 | 0.00082 | 4.3 | 3.97 | 0.00082 | 3.29 | [7 empty] | WinterOnly | 23
NG-HVAC-Blr-HW-gt2500to10000kBtuh-98p0Ec-CndReset | DEER2023 | D23v0 | 2022-10-14 19:07 | Any | Nrs | Ex | CZ12 | cAVVG | Cap-kBTUh | 939 | 60700 | None | 3.47 | 0.00152 | 3.85 | 3.47 | 0.00152 | 2.94 | [7 empty] | WinterOnly | 23
NG-HVAC-Blr-HW-gt2500to10000kBtuh-98p0Ec-CndReset | DEER2023 | D23v0 | 2022-10-14 19:07 | Any | Nrs | Ex | CZ12 | cPVVG | Cap-kBTUh | 456 | 60700 | None | 7.53 | 0.00205 | 4.97 | 7.53 | 0.00205 | 3.83 | [7 empty] | WinterOnly | 23
NG-HVAC-Blr-HW-gt2500to10000kBtuh-98p0Ec-CndReset | DEER2023 | D23v0 | 2022-10-14 19:07 | Any | Nrs | Ex | CZ12 | cWVVG | Cap-kBTUh | 939 | 60700 | None | 3.09 | 0.00073 | 3.85 | 3.09 | 0.00073 | 2.94 | [7 empty] | WinterOnly | 23
NG-HVAC-Blr-HW-gt2500to10000kBtuh-98p0Ec-CndReset | DEER2023 | D23v0 | 2022-10-14 19:07 | Any | Nrs | Ex | CZ13 | cAVVG | Cap-kBTUh | 878 | 60700 | None | 5.13 | 0.00199 | 4.05 | 5.13 | 0.00199 | 3.16 | [7 empty] | WinterOnly | 23
NG-HVAC-Blr-HW-gt2500to10000kBtuh-98p0Ec-CndReset | DEER2023 | D23v0 | 2022-10-14 19:07 | Any | Nrs | Ex | CZ13 | cPVVG | Cap-kBTUh | 424 | 60700 | None | 10.2 | 0.00267 | 5.44 | 10.2 | 0.00267 | 4.31 | [7 empty] | WinterOnly | 23
NG-HVAC-Blr-HW-gt2500to10000kBtuh-98p0Ec-CndReset | DEER2023 | D23v0 | 2022-10-14 19:07 | Any | Nrs | Ex | CZ13 | cWVVG | Cap-kBTUh | 878 | 60700 | None | 4.34 | 0.00131 | 4.05 | 4.34 | 0.00131 | 3.16 | [7 empty] | WinterOnly | 23
NG-HVAC-Blr-HW-gt2500to10000kBtuh-98p0Ec-CndReset | DEER2023 | D23v0 | 2022-10-14 19:07 | Any | Nrs | Ex | CZ14 | cAVVG | Cap-kBTUh | 1010 | 60700 | None | 3.7 | 0.00135 | 3.69 | 3.7 | 0.00135 | 2.81 | [7 empty] | WinterOnly | 23
NG-HVAC-Blr-HW-gt2500to10000kBtuh-98p0Ec-CndReset | DEER2023 | D23v0 | 2022-10-14 19:07 | Any | Nrs | Ex | CZ14 | cPVVG | Cap-kBTUh | 494 | 60700 | None | 6.93 | 0.00189 | 4.69 | 6.93 | 0.00189 | 3.58 | [7 empty] | WinterOnly | 23
NG-HVAC-Blr-HW-gt2500to10000kBtuh-98p0Ec-CndReset | DEER2023 | D23v0 | 2022-10-14 19:07 | Any | Nrs | Ex | CZ14 | cWVVG | Cap-kBTUh | 1010 | 60700 | None | 3.22 | 0.00062 | 3.69 | 3.22 | 0.00062 | 2.81 | [7 empty] | WinterOnly | 23
NG-HVAC-Blr-HW-gt2500to10000kBtuh-98p0Ec-CndReset | DEER2023 | D23v0 | 2022-10-14 19:07 | Any | Nrs | Ex | CZ15 | cAVVG | Cap-kBTUh | 686 | 60700 | None | 6.78 | 0.00184 | 3.11 | 6.78 | 0.00184 | 2.6 | [7 empty] | WinterOnly | 23
NG-HVAC-Blr-HW-gt2500to10000kBtuh-98p0Ec-CndReset | DEER2023 | D23v0 | 2022-10-14 19:07 | Any | Nrs | Ex | CZ15 | cPVVG | Cap-kBTUh | 341 | 60700 | None | 10.1 | 0.00242 | 4.46 | 10.1 | 0.00242 | 3.59 | [7 empty] | WinterOnly | 23
NG-HVAC-Blr-HW-gt2500to10000kBtuh-98p0Ec-CndReset | DEER2023 | D23v0 | 2022-10-14 19:07 | Any | Nrs | Ex | CZ15 | cWVVG | Cap-kBTUh | 686 | 60700 | None | 5.74 | 0.00075 | 3.11 | 5.74 | 0.00075 | 2.6 | [7 empty] | WinterOnly | 23
NG-HVAC-Blr-HW-gt2500to10000kBtuh-98p0Ec-CndReset | DEER2023 | D23v0 | 2022-10-14 19:07 | Any | Nrs | Ex | CZ16 | cAVVG | Cap-kBTUh | 1160 | 60700 | None | 1.45 | 0.00078 | 4.63 | 1.45 | 0.00078 | 3.3 | [7 empty] | WinterOnly | 23
NG-HVAC-Blr-HW-gt2500to10000kBtuh-98p0Ec-CndReset | DEER2023 | D23v0 | 2022-10-14 19:07 | Any | Nrs | Ex | CZ16 | cPVVG | Cap-kBTUh | 667 | 60700 | None | 3.22 | 0.0009 | 4.22 | 3.22 | 0.0009 | 2.96 | [7 empty] | WinterOnly | 23
NG-HVAC-Blr-HW-gt2500to10000kBtuh-98p0Ec-CndReset | DEER2023 | D23v0 | 2022-10-14 19:07 | Any | Nrs | Ex | CZ16 | cWVVG | Cap-kBTUh | 1160 | 60700 | None | 1.28 | 0.0005 | 4.63 | 1.28 | 0.0005 | 3.3 | [7 empty] | WinterOnly | 23
NG-HVAC-Blr-HW-gt2500to10000kBtuh-98p0Ec-CndReset | DEER2023 | D23v0 | 2022-10-14 19:07 | Any | Nrs | Old | CZ01 | cAVVG | Cap-kBTUh | 919 | 60700 | None | 2.81 | 0.00171 | 6.4 | 2.81 | 0.00171 | 4.69 | [7 empty] | WinterOnly | 23
NG-HVAC-Blr-HW-gt2500to10000kBtuh-98p0Ec-CndReset | DEER2023 | D23v0 | 2022-10-14 19:07 | Any | Nrs | Old | CZ01 | cPVVG | Cap-kBTUh | 515 | 60700 | None | 10.2 | 0.00268 | 8.03 | 10.2 | 0.00268 | 6.47 | [7 empty] | WinterOnly | 23
NG-HVAC-Blr-HW-gt2500to10000kBtuh-98p0Ec-CndReset | DEER2023 | D23v0 | 2022-10-14 19:07 | Any | Nrs | Old | CZ01 | cWVVG | Cap-kBTUh | 919 | 60700 | None | 2.67 | 0.00136 | 6.4 | 2.67 | 0.00136 | 4.69 | [7 empty] | WinterOnly | 23
NG-HVAC-Blr-HW-gt2500to10000kBtuh-98p0Ec-CndReset | DEER2023 | D23v0 | 2022-10-14 19:07 | Any | Nrs | Old | CZ02 | cAVVG | Cap-kBTUh | 1050 | 60700 | None | 6.67 | 0.00314 | 5.56 | 6.67 | 0.00314 | 4.34 | [7 empty] | WinterOnly | 23
NG-HVAC-Blr-HW-gt2500to10000kBtuh-98p0Ec-CndReset | DEER2023 | D23v0 | 2022-10-14 19:07 | Any | Nrs | Old | CZ02 | cPVVG | Cap-kBTUh | 648 | 60700 | None | 11.4 | 0.00349 | 6.56 | 11.4 | 0.00349 | 5.47 | [7 empty] | WinterOnly | 23
NG-HVAC-Blr-HW-gt2500to10000kBtuh-98p0Ec-CndReset | DEER2023 | D23v0 | 2022-10-14 19:07 | Any | Nrs | Old | CZ02 | cWVVG | Cap-kBTUh | 1050 | 60700 | None | 6.24 | 0.00222 | 5.56 | 6.24 | 0.00222 | 4.34 | [7 empty] | WinterOnly | 23
NG-HVAC-Blr-HW-gt2500to10000kBtuh-98p0Ec-CndReset | DEER2023 | D23v0 | 2022-10-14 19:07 | Any | Nrs | Old | CZ03 | cAVVG | Cap-kBTUh | 922 | 60700 | None | 5.76 | 0.00284 | 5.62 | 5.76 | 0.00284 | 4.49 | [7 empty] | WinterOnly | 23
NG-HVAC-Blr-HW-gt2500to10000kBtuh-98p0Ec-CndReset | DEER2023 | D23v0 | 2022-10-14 19:07 | Any | Nrs | Old | CZ03 | cPVVG | Cap-kBTUh | 541 | 60700 | None | 12 | 0.00328 | 7.15 | 12 | 0.00328 | 6.04 | [7 empty] | WinterOnly | 23
NG-HVAC-Blr-HW-gt2500to10000kBtuh-98p0Ec-CndReset | DEER2023 | D23v0 | 2022-10-14 19:07 | Any | Nrs | Old | CZ03 | cWVVG | Cap-kBTUh | 922 | 60700 | None | 5.85 | 0.00239 | 5.62 | 5.85 | 0.00239 | 4.49 | [7 empty] | WinterOnly | 23
NG-HVAC-Blr-HW-gt2500to10000kBtuh-98p0Ec-CndReset | DEER2023 | D23v0 | 2022-10-14 19:07 | Any | Nrs | Old | CZ04 | cAVVG | Cap-kBTUh | 1060 | 60700 | None | 7.76 | 0.00323 | 5.13 | 7.76 | 0.00323 | 4.2 | [7 empty] | WinterOnly | 23
NG-HVAC-Blr-HW-gt2500to10000kBtuh-98p0Ec-CndReset | DEER2023 | D23v0 | 2022-10-14 19:07 | Any | Nrs | Old | CZ04 | cPVVG | Cap-kBTUh | 647 | 60700 | None | 12.9 | 0.00358 | 6.34 | 12.9 | 0.00358 | 5.43 | [7 empty] | WinterOnly | 23
NG-HVAC-Blr-HW-gt2500to10000kBtuh-98p0Ec-CndReset | DEER2023 | D23v0 | 2022-10-14 19:07 | Any | Nrs | Old | CZ04 | cWVVG | Cap-kBTUh | 1060 | 60700 | None | 7.59 | 0.00207 | 5.13 | 7.59 | 0.00207 | 4.2 | [7 empty] | WinterOnly | 23
NG-HVAC-Blr-HW-gt2500to10000kBtuh-98p0Ec-CndReset | DEER2023 | D23v0 | 2022-10-14 19:07 | Any | Nrs | Old | CZ05 | cAVVG | Cap-kBTUh | 944 | 60700 | None | 6.55 | 0.00229 | 5.61 | 6.55 | 0.00229 | 4.48 | [7 empty] | WinterOnly | 23
NG-HVAC-Blr-HW-gt2500to10000kBtuh-98p0Ec-CndReset | DEER2023 | D23v0 | 2022-10-14 19:07 | Any | Nrs | Old | CZ05 | cPVVG | Cap-kBTUh | 536 | 60700 | None | 12.9 | 0.00288 | 7.38 | 12.9 | 0.00288 | 6.23 | [7 empty] | WinterOnly | 23
NG-HVAC-Blr-HW-gt2500to10000kBtuh-98p0Ec-CndReset | DEER2023 | D23v0 | 2022-10-14 19:07 | Any | Nrs | Old | CZ05 | cWVVG | Cap-kBTUh | 944 | 60700 | None | 6.59 | 0.00197 | 5.61 | 6.59 | 0.00197 | 4.48 | [7 empty] | WinterOnly | 23
NG-HVAC-Blr-HW-gt2500to10000kBtuh-98p0Ec-CndReset | DEER2023 | D23v0 | 2022-10-14 19:07 | Any | Nrs | Old | CZ06 | cAVVG | Cap-kBTUh | 791 | 60700 | None | 11.6 | 0.00308 | 6.01 | 11.6 | 0.00308 | 5.11 | [7 empty] | WinterOnly | 23
NG-HVAC-Blr-HW-gt2500to10000kBtuh-98p0Ec-CndReset | DEER2023 | D23v0 | 2022-10-14 19:07 | Any | Nrs | Old | CZ06 | cPVVG | Cap-kBTUh | 407 | 60700 | None | 21.3 | 0.00458 | 8.69 | 21.3 | 0.00458 | 7.55 | [7 empty] | WinterOnly | 23
NG-HVAC-Blr-HW-gt2500to10000kBtuh-98p0Ec-CndReset | DEER2023 | D23v0 | 2022-10-14 19:07 | Any | Nrs | Old | CZ06 | cWVVG | Cap-kBTUh | 791 | 60700 | None | 12.2 | 0.00216 | 6.01 | 12.2 | 0.00216 | 5.11 | [7 empty] | WinterOnly | 23
NG-HVAC-Blr-HW-gt2500to10000kBtuh-98p0Ec-CndReset | DEER2023 | D23v0 | 2022-10-14 19:07 | Any | Nrs | Old | CZ07 | cAVVG | Cap-kBTUh | 606 | 60700 | None | 13.1 | 0.00354 | 7.09 | 13.1 | 0.00354 | 6.06 | [7 empty] | WinterOnly | 23
NG-HVAC-Blr-HW-gt2500to10000kBtuh-98p0Ec-CndReset | DEER2023 | D23v0 | 2022-10-14 19:07 | Any | Nrs | Old | CZ07 | cPVVG | Cap-kBTUh | 329 | 60700 | None | 22.9 | 0.00483 | 9.65 | 22.9 | 0.00483 | 8.4 | [7 empty] | WinterOnly | 23
NG-HVAC-Blr-HW-gt2500to10000kBtuh-98p0Ec-CndReset | DEER2023 | D23v0 | 2022-10-14 19:07 | Any | Nrs | Old | CZ07 | cWVVG | Cap-kBTUh | 606 | 60700 | None | 14.2 | 0.00284 | 7.09 | 14.2 | 0.00284 | 6.06 | [7 empty] | WinterOnly | 23
NG-HVAC-Blr-HW-gt2500to10000kBtuh-98p0Ec-CndReset | DEER2023 | D23v0 | 2022-10-14 19:07 | Any | Nrs | Old | CZ08 | cAVVG | Cap-kBTUh | 797 | 60700 | None | 13.1 | 0.00342 | 6.04 | 13.1 | 0.00342 | 5.15 | [7 empty] | WinterOnly | 23
NG-HVAC-Blr-HW-gt2500to10000kBtuh-98p0Ec-CndReset | DEER2023 | D23v0 | 2022-10-14 19:07 | Any | Nrs | Old | CZ08 | cPVVG | Cap-kBTUh | 408 | 60700 | None | 22.5 | 0.00467 | 8.72 | 22.5 | 0.00467 | 7.6 | [7 empty] | WinterOnly | 23
NG-HVAC-Blr-HW-gt2500to10000kBtuh-98p0Ec-CndReset | DEER2023 | D23v0 | 2022-10-14 19:07 | Any | Nrs | Old | CZ08 | cWVVG | Cap-kBTUh | 797 | 60700 | None | 13 | 0.00241 | 6.04 | 13 | 0.00241 | 5.15 | [7 empty] | WinterOnly | 23
NG-HVAC-Blr-HW-gt2500to10000kBtuh-98p0Ec-CndReset | DEER2023 | D23v0 | 2022-10-14 19:07 | Any | Nrs | Old | CZ09 | cAVVG | Cap-kBTUh | 806 | 60700 | None | 12.9 | 0.0039 | 6.14 | 12.9 | 0.0039 | 5.18 | [7 empty] | WinterOnly | 23
NG-HVAC-Blr-HW-gt2500to10000kBtuh-98p0Ec-CndReset | DEER2023 | D23v0 | 2022-10-14 19:07 | Any | Nrs | Old | CZ09 | cPVVG | Cap-kBTUh | 418 | 60700 | None | 21.3 | 0.00524 | 8.7 | 21.3 | 0.00524 | 7.53 | [7 empty] | WinterOnly | 23
NG-HVAC-Blr-HW-gt2500to10000kBtuh-98p0Ec-CndReset | DEER2023 | D23v0 | 2022-10-14 19:07 | Any | Nrs | Old | CZ09 | cWVVG | Cap-kBTUh | 806 | 60700 | None | 12.4 | 0.0022 | 6.14 | 12.4 | 0.0022 | 5.18 | [7 empty] | WinterOnly | 23
NG-HVAC-Blr-HW-gt2500to10000kBtuh-98p0Ec-CndReset | DEER2023 | D23v0 | 2022-10-14 19:07 | Any | Nrs | Old | CZ10 | cAVVG | Cap-kBTUh | 854 | 60700 | None | 12.5 | 0.00368 | 6.04 | 12.5 | 0.00368 | 5.01 | [7 empty] | WinterOnly | 23
NG-HVAC-Blr-HW-gt2500to10000kBtuh-98p0Ec-CndReset | DEER2023 | D23v0 | 2022-10-14 19:07 | Any | Nrs | Old | CZ10 | cPVVG | Cap-kBTUh | 462 | 60700 | None | 19.9 | 0.00474 | 8.12 | 19.9 | 0.00474 | 6.97 | [7 empty] | WinterOnly | 23
NG-HVAC-Blr-HW-gt2500to10000kBtuh-98p0Ec-CndReset | DEER2023 | D23v0 | 2022-10-14 19:07 | Any | Nrs | Old | CZ10 | cWVVG | Cap-kBTUh | 854 | 60700 | None | 11.9 | 0.00209 | 6.04 | 11.9 | 0.00209 | 5.01 | [7 empty] | WinterOnly | 23
NG-HVAC-Blr-HW-gt2500to10000kBtuh-98p0Ec-CndReset | DEER2023 | D23v0 | 2022-10-14 19:07 | Any | Nrs | Old | CZ11 | cAVVG | Cap-kBTUh | 972 | 60700 | None | 10.3 | 0.00413 | 5.85 | 10.3 | 0.00413 | 4.67 | [7 empty] | WinterOnly | 23
NG-HVAC-Blr-HW-gt2500to10000kBtuh-98p0Ec-CndReset | DEER2023 | D23v0 | 2022-10-14 19:07 | Any | Nrs | Old | CZ11 | cPVVG | Cap-kBTUh | 576 | 60700 | None | 15.8 | 0.00491 | 7.1 | 15.8 | 0.00491 | 5.98 | [7 empty] | WinterOnly | 23
NG-HVAC-Blr-HW-gt2500to10000kBtuh-98p0Ec-CndReset | DEER2023 | D23v0 | 2022-10-14 19:07 | Any | Nrs | Old | CZ11 | cWVVG | Cap-kBTUh | 972 | 60700 | None | 9.06 | 0.00183 | 5.85 | 9.06 | 0.00183 | 4.67 | [7 empty] | WinterOnly | 23
NG-HVAC-Blr-HW-gt2500to10000kBtuh-98p0Ec-CndReset | DEER2023 | D23v0 | 2022-10-14 19:07 | Any | Nrs | Old | CZ12 | cAVVG | Cap-kBTUh | 1030 | 60700 | None | 8.68 | 0.00373 | 5.51 | 8.68 | 0.00373 | 4.42 | [7 empty] | WinterOnly | 23
NG-HVAC-Blr-HW-gt2500to10000kBtuh-98p0Ec-CndReset | DEER2023 | D23v0 | 2022-10-14 19:07 | Any | Nrs | Old | CZ12 | cPVVG | Cap-kBTUh | 601 | 60700 | None | 14.4 | 0.0044 | 6.92 | 14.4 | 0.0044 | 5.85 | [7 empty] | WinterOnly | 23
NG-HVAC-Blr-HW-gt2500to10000kBtuh-98p0Ec-CndReset | DEER2023 | D23v0 | 2022-10-14 19:07 | Any | Nrs | Old | CZ12 | cWVVG | Cap-kBTUh | 1030 | 60700 | None | 7.99 | 0.0018 | 5.51 | 7.99 | 0.0018 | 4.42 | [7 empty] | WinterOnly | 23
NG-HVAC-Blr-HW-gt2500to10000kBtuh-98p0Ec-CndReset | DEER2023 | D23v0 | 2022-10-14 19:07 | Any | Nrs | Old | CZ13 | cAVVG | Cap-kBTUh | 957 | 60700 | None | 11.3 | 0.00408 | 5.71 | 11.3 | 0.00408 | 4.66 | [7 empty] | WinterOnly | 23
NG-HVAC-Blr-HW-gt2500to10000kBtuh-98p0Ec-CndReset | DEER2023 | D23v0 | 2022-10-14 19:07 | Any | Nrs | Old | CZ13 | cPVVG | Cap-kBTUh | 557 | 60700 | None | 17.3 | 0.00474 | 7.16 | 17.3 | 0.00474 | 6.11 | [7 empty] | WinterOnly | 23
NG-HVAC-Blr-HW-gt2500to10000kBtuh-98p0Ec-CndReset | DEER2023 | D23v0 | 2022-10-14 19:07 | Any | Nrs | Old | CZ13 | cWVVG | Cap-kBTUh | 957 | 60700 | None | 9.7 | 0.0019 | 5.71 | 9.7 | 0.0019 | 4.66 | [7 empty] | WinterOnly | 23
NG-HVAC-Blr-HW-gt2500to10000kBtuh-98p0Ec-CndReset | DEER2023 | D23v0 | 2022-10-14 19:07 | Any | Nrs | Old | CZ14 | cAVVG | Cap-kBTUh | 1110 | 60700 | None | 10.3 | 0.00348 | 5.38 | 10.3 | 0.00348 | 4.33 | [7 empty] | WinterOnly | 23
NG-HVAC-Blr-HW-gt2500to10000kBtuh-98p0Ec-CndReset | DEER2023 | D23v0 | 2022-10-14 19:07 | Any | Nrs | Old | CZ14 | cPVVG | Cap-kBTUh | 681 | 60700 | None | 14.5 | 0.0043 | 6.46 | 14.5 | 0.0043 | 5.46 | [7 empty] | WinterOnly | 23
NG-HVAC-Blr-HW-gt2500to10000kBtuh-98p0Ec-CndReset | DEER2023 | D23v0 | 2022-10-14 19:07 | Any | Nrs | Old | CZ14 | cWVVG | Cap-kBTUh | 1110 | 60700 | None | 9.43 | 0.00169 | 5.38 | 9.43 | 0.00169 | 4.33 | [7 empty] | WinterOnly | 23
NG-HVAC-Blr-HW-gt2500to10000kBtuh-98p0Ec-CndReset | DEER2023 | D23v0 | 2022-10-14 19:07 | Any | Nrs | Old | CZ15 | cAVVG | Cap-kBTUh | 757 | 60700 | None | 20.2 | 0.00562 | 6.39 | 20.2 | 0.00562 | 5.57 | [7 empty] | WinterOnly | 23
NG-HVAC-Blr-HW-gt2500to10000kBtuh-98p0Ec-CndReset | DEER2023 | D23v0 | 2022-10-14 19:07 | Any | Nrs | Old | CZ15 | cPVVG | Cap-kBTUh | 387 | 60700 | None | 31.1 | 0.00763 | 9.14 | 31.1 | 0.00763 | 8.07 | [7 empty] | WinterOnly | 23
NG-HVAC-Blr-HW-gt2500to10000kBtuh-98p0Ec-CndReset | DEER2023 | D23v0 | 2022-10-14 19:07 | Any | Nrs | Old | CZ15 | cWVVG | Cap-kBTUh | 757 | 60700 | None | 17.6 | 0.00239 | 6.39 | 17.6 | 0.00239 | 5.57 | [7 empty] | WinterOnly | 23
NG-HVAC-Blr-HW-gt2500to10000kBtuh-98p0Ec-CndReset | DEER2023 | D23v0 | 2022-10-14 19:07 | Any | Nrs | Old | CZ16 | cAVVG | Cap-kBTUh | 1290 | 60700 | None | 4.91 | 0.00213 | 5.67 | 4.91 | 0.00213 | 4.21 | [7 empty] | WinterOnly | 23
NG-HVAC-Blr-HW-gt2500to10000kBtuh-98p0Ec-CndReset | DEER2023 | D23v0 | 2022-10-14 19:07 | Any | Nrs | Old | CZ16 | cPVVG | Cap-kBTUh | 937 | 60700 | None | 6.6 | 0.00229 | 5.39 | 6.6 | 0.00229 | 4.28 | [7 empty] | WinterOnly | 23
NG-HVAC-Blr-HW-gt2500to10000kBtuh-98p0Ec-CndReset | DEER2023 | D23v0 | 2022-10-14 19:07 | Any | Nrs | Old | CZ16 | cWVVG | Cap-kBTUh | 1290 | 60700 | None | 4.59 | 0.00143 | 5.67 | 4.59 | 0.00143 | 4.21 | [7 empty] | WinterOnly | 23
NG-HVAC-Blr-HW-gt2500to10000kBtuh-98p0Ec-CndReset | DEER2023 | D23v0 | 2022-10-14 19:07 | Any | Nrs | Rec | CZ01 | cAVVG | Cap-kBTUh | 822 | 60700 | None | -0.346 | 0.00011 | 4.32 | -0.346 | 0.00011 | 3.33 | [7 empty] | WinterOnly | 23
NG-HVAC-Blr-HW-gt2500to10000kBtuh-98p0Ec-CndReset | DEER2023 | D23v0 | 2022-10-14 19:07 | Any | Nrs | Rec | CZ01 | cPVVG | Cap-kBTUh | 400 | 60700 | None | 1.23 | 8e-05 | 3.42 | 1.23 | 8e-05 | 2.32 | [7 empty] | WinterOnly | 23
NG-HVAC-Blr-HW-gt2500to10000kBtuh-98p0Ec-CndReset | DEER2023 | D23v0 | 2022-10-14 19:07 | Any | Nrs | Rec | CZ01 | cWVVG | Cap-kBTUh | 822 | 60700 | None | -0.362 | 9e-05 | 4.32 | -0.362 | 9e-05 | 3.33 | [7 empty] | WinterOnly | 23
NG-HVAC-Blr-HW-gt2500to10000kBtuh-98p0Ec-CndReset | DEER2023 | D23v0 | 2022-10-14 19:07 | Any | Nrs | Rec | CZ02 | cAVVG | Cap-kBTUh | 884 | 60700 | None | 0.161 | 0.0002 | 2.97 | 0.161 | 0.0002 | 2.33 | [7 empty] | WinterOnly | 23
NG-HVAC-Blr-HW-gt2500to10000kBtuh-98p0Ec-CndReset | DEER2023 | D23v0 | 2022-10-14 19:07 | Any | Nrs | Rec | CZ02 | cPVVG | Cap-kBTUh | 412 | 60700 | None | 1.03 | 4e-05 | 2.89 | 1.03 | 4e-05 | 2.02 | [7 empty] | WinterOnly | 23
NG-HVAC-Blr-HW-gt2500to10000kBtuh-98p0Ec-CndReset | DEER2023 | D23v0 | 2022-10-14 19:07 | Any | Nrs | Rec | CZ02 | cWVVG | Cap-kBTUh | 884 | 60700 | None | 0.128 | 0.00012 | 2.97 | 0.128 | 0.00012 | 2.33 | [7 empty] | WinterOnly | 23
NG-HVAC-Blr-HW-gt2500to10000kBtuh-98p0Ec-CndReset | DEER2023 | D23v0 | 2022-10-14 19:07 | Any | Nrs | Rec | CZ03 | cAVVG | Cap-kBTUh | 803 | 60700 | None | 0.072 | 0.00017 | 2.8 | 0.072 | 0.00017 | 2.21 | [7 empty] | WinterOnly | 23
NG-HVAC-Blr-HW-gt2500to10000kBtuh-98p0Ec-CndReset | DEER2023 | D23v0 | 2022-10-14 19:07 | Any | Nrs | Rec | CZ03 | cPVVG | Cap-kBTUh | 382 | 60700 | None | 0.642 | -2e-05 | 2.64 | 0.642 | -2e-05 | 1.81 | [7 empty] | WinterOnly | 23
NG-HVAC-Blr-HW-gt2500to10000kBtuh-98p0Ec-CndReset | DEER2023 | D23v0 | 2022-10-14 19:07 | Any | Nrs | Rec | CZ03 | cWVVG | Cap-kBTUh | 803 | 60700 | None | 0.0505 | 0.00013 | 2.8 | 0.0505 | 0.00013 | 2.21 | [7 empty] | WinterOnly | 23
NG-HVAC-Blr-HW-gt2500to10000kBtuh-98p0Ec-CndReset | DEER2023 | D23v0 | 2022-10-14 19:07 | Any | Nrs | Rec | CZ04 | cAVVG | Cap-kBTUh | 889 | 60700 | None | 0.416 | 0.00022 | 2.22 | 0.416 | 0.00022 | 1.78 | [7 empty] | WinterOnly | 23
NG-HVAC-Blr-HW-gt2500to10000kBtuh-98p0Ec-CndReset | DEER2023 | D23v0 | 2022-10-14 19:07 | Any | Nrs | Rec | CZ04 | cPVVG | Cap-kBTUh | 413 | 60700 | None | 0.638 | -1e-05 | 2.39 | 0.638 | -1e-05 | 1.7 | [7 empty] | WinterOnly | 23
NG-HVAC-Blr-HW-gt2500to10000kBtuh-98p0Ec-CndReset | DEER2023 | D23v0 | 2022-10-14 19:07 | Any | Nrs | Rec | CZ04 | cWVVG | Cap-kBTUh | 889 | 60700 | None | 0.375 | 0.00013 | 2.22 | 0.375 | 0.00013 | 1.78 | [7 empty] | WinterOnly | 23
NG-HVAC-Blr-HW-gt2500to10000kBtuh-98p0Ec-CndReset | DEER2023 | D23v0 | 2022-10-14 19:07 | Any | Nrs | Rec | CZ05 | cAVVG | Cap-kBTUh | 831 | 60700 | None | 0.0913 | 0.00014 | 2.82 | 0.0913 | 0.00014 | 2.23 | [7 empty] | WinterOnly | 23
NG-HVAC-Blr-HW-gt2500to10000kBtuh-98p0Ec-CndReset | DEER2023 | D23v0 | 2022-10-14 19:07 | Any | Nrs | Rec | CZ05 | cPVVG | Cap-kBTUh | 393 | 60700 | None | 0.76 | 2e-05 | 2.71 | 0.76 | 2e-05 | 1.88 | [7 empty] | WinterOnly | 23
NG-HVAC-Blr-HW-gt2500to10000kBtuh-98p0Ec-CndReset | DEER2023 | D23v0 | 2022-10-14 19:07 | Any | Nrs | Rec | CZ05 | cWVVG | Cap-kBTUh | 831 | 60700 | None | 0.0634 | 0.00011 | 2.82 | 0.0634 | 0.00011 | 2.23 | [7 empty] | WinterOnly | 23
NG-HVAC-Blr-HW-gt2500to10000kBtuh-98p0Ec-CndReset | DEER2023 | D23v0 | 2022-10-14 19:07 | Any | Nrs | Rec | CZ06 | cAVVG | Cap-kBTUh | 711 | 60700 | None | 0.576 | 0.0002 | 2.05 | 0.576 | 0.0002 | 1.67 | [7 empty] | WinterOnly | 23
NG-HVAC-Blr-HW-gt2500to10000kBtuh-98p0Ec-CndReset | DEER2023 | D23v0 | 2022-10-14 19:07 | Any | Nrs | Rec | CZ06 | cPVVG | Cap-kBTUh | 343 | 60700 | None | 0.167 | -2e-05 | 2.17 | 0.167 | -2e-05 | 1.5 | [7 empty] | WinterOnly | 23
NG-HVAC-Blr-HW-gt2500to10000kBtuh-98p0Ec-CndReset | DEER2023 | D23v0 | 2022-10-14 19:07 | Any | Nrs | Rec | CZ06 | cWVVG | Cap-kBTUh | 711 | 60700 | None | 0.516 | 0.00026 | 2.05 | 0.516 | 0.00026 | 1.67 | [7 empty] | WinterOnly | 23
NG-HVAC-Blr-HW-gt2500to10000kBtuh-98p0Ec-CndReset | DEER2023 | D23v0 | 2022-10-14 19:07 | Any | Nrs | Rec | CZ07 | cAVVG | Cap-kBTUh | 547 | 60700 | None | 0.513 | 0.00019 | 2.22 | 0.513 | 0.00019 | 1.8 | [7 empty] | WinterOnly | 23
NG-HVAC-Blr-HW-gt2500to10000kBtuh-98p0Ec-CndReset | DEER2023 | D23v0 | 2022-10-14 19:07 | Any | Nrs | Rec | CZ07 | cPVVG | Cap-kBTUh | 305 | 60700 | None | -0.163 | -5e-05 | 2.02 | -0.163 | -5e-05 | 1.37 | [7 empty] | WinterOnly | 23
NG-HVAC-Blr-HW-gt2500to10000kBtuh-98p0Ec-CndReset | DEER2023 | D23v0 | 2022-10-14 19:07 | Any | Nrs | Rec | CZ07 | cWVVG | Cap-kBTUh | 547 | 60700 | None | 0.491 | 0.00021 | 2.22 | 0.491 | 0.00021 | 1.8 | [7 empty] | WinterOnly | 23
NG-HVAC-Blr-HW-gt2500to10000kBtuh-98p0Ec-CndReset | DEER2023 | D23v0 | 2022-10-14 19:07 | Any | Nrs | Rec | CZ08 | cAVVG | Cap-kBTUh | 716 | 60700 | None | 0.686 | 0.00022 | 1.97 | 0.686 | 0.00022 | 1.62 | [7 empty] | WinterOnly | 23
NG-HVAC-Blr-HW-gt2500to10000kBtuh-98p0Ec-CndReset | DEER2023 | D23v0 | 2022-10-14 19:07 | Any | Nrs | Rec | CZ08 | cPVVG | Cap-kBTUh | 344 | 60700 | None | 0.152 | -3e-05 | 2.15 | 0.152 | -3e-05 | 1.5 | [7 empty] | WinterOnly | 23
NG-HVAC-Blr-HW-gt2500to10000kBtuh-98p0Ec-CndReset | DEER2023 | D23v0 | 2022-10-14 19:07 | Any | Nrs | Rec | CZ08 | cWVVG | Cap-kBTUh | 716 | 60700 | None | 0.582 | 0.00018 | 1.97 | 0.582 | 0.00018 | 1.62 | [7 empty] | WinterOnly | 23
NG-HVAC-Blr-HW-gt2500to10000kBtuh-98p0Ec-CndReset | DEER2023 | D23v0 | 2022-10-14 19:07 | Any | Nrs | Rec | CZ09 | cAVVG | Cap-kBTUh | 678 | 60700 | None | 0.72 | 0.00025 | 2.15 | 0.72 | 0.00025 | 1.75 | [7 empty] | WinterOnly | 23
NG-HVAC-Blr-HW-gt2500to10000kBtuh-98p0Ec-CndReset | DEER2023 | D23v0 | 2022-10-14 19:07 | Any | Nrs | Rec | CZ09 | cPVVG | Cap-kBTUh | 337 | 60700 | None | 0.29 | -3e-05 | 2.24 | 0.29 | -3e-05 | 1.57 | [7 empty] | WinterOnly | 23
NG-HVAC-Blr-HW-gt2500to10000kBtuh-98p0Ec-CndReset | DEER2023 | D23v0 | 2022-10-14 19:07 | Any | Nrs | Rec | CZ09 | cWVVG | Cap-kBTUh | 678 | 60700 | None | 0.596 | 0.00015 | 2.15 | 0.596 | 0.00015 | 1.75 | [7 empty] | WinterOnly | 23
NG-HVAC-Blr-HW-gt2500to10000kBtuh-98p0Ec-CndReset | DEER2023 | D23v0 | 2022-10-14 19:07 | Any | Nrs | Rec | CZ10 | cAVVG | Cap-kBTUh | 708 | 60700 | None | 0.684 | 0.00026 | 2.33 | 0.684 | 0.00026 | 1.88 | [7 empty] | WinterOnly | 23
NG-HVAC-Blr-HW-gt2500to10000kBtuh-98p0Ec-CndReset | DEER2023 | D23v0 | 2022-10-14 19:07 | Any | Nrs | Rec | CZ10 | cPVVG | Cap-kBTUh | 345 | 60700 | None | 0.423 | -3e-05 | 2.4 | 0.423 | -3e-05 | 1.68 | [7 empty] | WinterOnly | 23
NG-HVAC-Blr-HW-gt2500to10000kBtuh-98p0Ec-CndReset | DEER2023 | D23v0 | 2022-10-14 19:07 | Any | Nrs | Rec | CZ10 | cWVVG | Cap-kBTUh | 708 | 60700 | None | 0.596 | 0.00015 | 2.33 | 0.596 | 0.00015 | 1.88 | [7 empty] | WinterOnly | 23
NG-HVAC-Blr-HW-gt2500to10000kBtuh-98p0Ec-CndReset | DEER2023 | D23v0 | 2022-10-14 19:07 | Any | Nrs | Rec | CZ11 | cAVVG | Cap-kBTUh | 811 | 60700 | None | 0.511 | 0.00029 | 2.74 | 0.511 | 0.00029 | 2.17 | [7 empty] | WinterOnly | 23
NG-HVAC-Blr-HW-gt2500to10000kBtuh-98p0Ec-CndReset | DEER2023 | D23v0 | 2022-10-14 19:07 | Any | Nrs | Rec | CZ11 | cPVVG | Cap-kBTUh | 383 | 60700 | None | 0.712 | -2e-05 | 2.65 | 0.712 | -2e-05 | 1.87 | [7 empty] | WinterOnly | 23
NG-HVAC-Blr-HW-gt2500to10000kBtuh-98p0Ec-CndReset | DEER2023 | D23v0 | 2022-10-14 19:07 | Any | Nrs | Rec | CZ11 | cWVVG | Cap-kBTUh | 811 | 60700 | None | 0.449 | 0.00015 | 2.74 | 0.449 | 0.00015 | 2.17 | [7 empty] | WinterOnly | 23
NG-HVAC-Blr-HW-gt2500to10000kBtuh-98p0Ec-CndReset | DEER2023 | D23v0 | 2022-10-14 19:07 | Any | Nrs | Rec | CZ12 | cAVVG | Cap-kBTUh | 884 | 60700 | None | 0.404 | 0.00028 | 2.56 | 0.404 | 0.00028 | 2.03 | [7 empty] | WinterOnly | 23
NG-HVAC-Blr-HW-gt2500to10000kBtuh-98p0Ec-CndReset | DEER2023 | D23v0 | 2022-10-14 19:07 | Any | Nrs | Rec | CZ12 | cPVVG | Cap-kBTUh | 410 | 60700 | None | 0.72 | 0 | 2.6 | 0.72 | 0 | 1.84 | [7 empty] | WinterOnly | 23
NG-HVAC-Blr-HW-gt2500to10000kBtuh-98p0Ec-CndReset | DEER2023 | D23v0 | 2022-10-14 19:07 | Any | Nrs | Rec | CZ12 | cWVVG | Cap-kBTUh | 884 | 60700 | None | 0.321 | 0.00016 | 2.56 | 0.321 | 0.00016 | 2.03 | [7 empty] | WinterOnly | 23
NG-HVAC-Blr-HW-gt2500to10000kBtuh-98p0Ec-CndReset | DEER2023 | D23v0 | 2022-10-14 19:07 | Any | Nrs | Rec | CZ13 | cAVVG | Cap-kBTUh | 821 | 60700 | None | 0.628 | 0.00029 | 2.44 | 0.628 | 0.00029 | 1.94 | [7 empty] | WinterOnly | 23
NG-HVAC-Blr-HW-gt2500to10000kBtuh-98p0Ec-CndReset | DEER2023 | D23v0 | 2022-10-14 19:07 | Any | Nrs | Rec | CZ13 | cPVVG | Cap-kBTUh | 385 | 60700 | None | 0.637 | -2e-05 | 2.49 | 0.637 | -2e-05 | 1.77 | [7 empty] | WinterOnly | 23
NG-HVAC-Blr-HW-gt2500to10000kBtuh-98p0Ec-CndReset | DEER2023 | D23v0 | 2022-10-14 19:07 | Any | Nrs | Rec | CZ13 | cWVVG | Cap-kBTUh | 821 | 60700 | None | 0.475 | 0.00015 | 2.44 | 0.475 | 0.00015 | 1.94 | [7 empty] | WinterOnly | 23
NG-HVAC-Blr-HW-gt2500to10000kBtuh-98p0Ec-CndReset | DEER2023 | D23v0 | 2022-10-14 19:07 | Any | Nrs | Rec | CZ14 | cAVVG | Cap-kBTUh | 950 | 60700 | None | 0.511 | 0.00024 | 2.53 | 0.511 | 0.00024 | 2 | [7 empty] | WinterOnly | 23
NG-HVAC-Blr-HW-gt2500to10000kBtuh-98p0Ec-CndReset | DEER2023 | D23v0 | 2022-10-14 19:07 | Any | Nrs | Rec | CZ14 | cPVVG | Cap-kBTUh | 442 | 60700 | None | 0.747 | 0 | 2.64 | 0.747 | 0 | 1.9 | [7 empty] | WinterOnly | 23
NG-HVAC-Blr-HW-gt2500to10000kBtuh-98p0Ec-CndReset | DEER2023 | D23v0 | 2022-10-14 19:07 | Any | Nrs | Rec | CZ14 | cWVVG | Cap-kBTUh | 950 | 60700 | None | 0.367 | 0.00013 | 2.53 | 0.367 | 0.00013 | 2 | [7 empty] | WinterOnly | 23
NG-HVAC-Blr-HW-gt2500to10000kBtuh-98p0Ec-CndReset | DEER2023 | D23v0 | 2022-10-14 19:07 | Any | Nrs | Rec | CZ15 | cAVVG | Cap-kBTUh | 635 | 60700 | None | 1.41 | 0.00038 | 1.67 | 1.41 | 0.00038 | 1.4 | [7 empty] | WinterOnly | 23
NG-HVAC-Blr-HW-gt2500to10000kBtuh-98p0Ec-CndReset | DEER2023 | D23v0 | 2022-10-14 19:07 | Any | Nrs | Rec | CZ15 | cPVVG | Cap-kBTUh | 334 | 60700 | None | 0.0825 | -4e-05 | 1.91 | 0.0825 | -4e-05 | 1.39 | [7 empty] | WinterOnly | 23
NG-HVAC-Blr-HW-gt2500to10000kBtuh-98p0Ec-CndReset | DEER2023 | D23v0 | 2022-10-14 19:07 | Any | Nrs | Rec | CZ15 | cWVVG | Cap-kBTUh | 635 | 60700 | None | 1.15 | 0.00017 | 1.67 | 1.15 | 0.00017 | 1.4 | [7 empty] | WinterOnly | 23
NG-HVAC-Blr-HW-gt2500to10000kBtuh-98p0Ec-CndReset | DEER2023 | D23v0 | 2022-10-14 19:07 | Any | Nrs | Rec | CZ16 | cAVVG | Cap-kBTUh | 1090 | 60700 | None | -0.102 | 0.00016 | 3.68 | -0.102 | 0.00016 | 2.85 | [7 empty] | WinterOnly | 23
NG-HVAC-Blr-HW-gt2500to10000kBtuh-98p0Ec-CndReset | DEER2023 | D23v0 | 2022-10-14 19:07 | Any | Nrs | Rec | CZ16 | cPVVG | Cap-kBTUh | 567 | 60700 | None | 0.423 | 0 | 2.77 | 0.423 | 0 | 1.87 | [7 empty] | WinterOnly | 23
NG-HVAC-Blr-HW-gt2500to10000kBtuh-98p0Ec-CndReset | DEER2023 | D23v0 | 2022-10-14 19:07 | Any | Nrs | Rec | CZ16 | cWVVG | Cap-kBTUh | 1090 | 60700 | None | -0.116 | 0.00011 | 3.68 | -0.116 | 0.00011 | 2.85 | [7 empty] | WinterOnly | 23
NG-HVAC-Blr-HW-gt2500to10000kBtuh-98p0Ec-CndReset | DEER2023 | D23v0 | 2022-10-14 19:07 | Any | OfL | Ex | CZ01 | cAVVG | Cap-kBTUh | 1560 | 175000 | None | 1.49 | 0.00065 | 1.58 | 1.49 | 0.00065 | 1.31 | [7 empty] | WinterOnly | 23
NG-HVAC-Blr-HW-gt2500to10000kBtuh-98p0Ec-CndReset | DEER2023 | D23v0 | 2022-10-14 19:07 | Any | OfL | Ex | CZ01 | cPVVG | Cap-kBTUh | 1530 | 175000 | None | 1.2 | 0.00071 | 1.62 | 1.2 | 0.00071 | 1.34 | [7 empty] | WinterOnly | 23
NG-HVAC-Blr-HW-gt2500to10000kBtuh-98p0Ec-CndReset | DEER2023 | D23v0 | 2022-10-14 19:07 | Any | OfL | Ex | CZ01 | cWVVG | Cap-kBTUh | 1560 | 175000 | None | 1.5 | 0.00106 | 1.58 | 1.5 | 0.00106 | 1.31 | [7 empty] | WinterOnly | 23
NG-HVAC-Blr-HW-gt2500to10000kBtuh-98p0Ec-CndReset | DEER2023 | D23v0 | 2022-10-14 19:07 | Any | OfL | Ex | CZ02 | cAVVG | Cap-kBTUh | 1600 | 175000 | None | 2.44 | 0.00034 | 1.21 | 2.44 | 0.00034 | 1.02 | [7 empty] | WinterOnly | 23
NG-HVAC-Blr-HW-gt2500to10000kBtuh-98p0Ec-CndReset | DEER2023 | D23v0 | 2022-10-14 19:07 | Any | OfL | Ex | CZ02 | cPVVG | Cap-kBTUh | 1580 | 175000 | None | 1.96 | 0.00026 | 1.21 | 1.96 | 0.00026 | 1.02 | [7 empty] | WinterOnly | 23
NG-HVAC-Blr-HW-gt2500to10000kBtuh-98p0Ec-CndReset | DEER2023 | D23v0 | 2022-10-14 19:07 | Any | OfL | Ex | CZ02 | cWVVG | Cap-kBTUh | 1600 | 175000 | None | 2.13 | 0.00023 | 1.21 | 2.13 | 0.00023 | 1.02 | [7 empty] | WinterOnly | 23
NG-HVAC-Blr-HW-gt2500to10000kBtuh-98p0Ec-CndReset | DEER2023 | D23v0 | 2022-10-14 19:07 | Any | OfL | Ex | CZ03 | cAVVG | Cap-kBTUh | 1720 | 175000 | None | 1.9 | 0.00048 | 1.2 | 1.9 | 0.00048 | 1 | [7 empty] | WinterOnly | 23
NG-HVAC-Blr-HW-gt2500to10000kBtuh-98p0Ec-CndReset | DEER2023 | D23v0 | 2022-10-14 19:07 | Any | OfL | Ex | CZ03 | cPVVG | Cap-kBTUh | 1710 | 175000 | None | 1.62 | 0.00036 | 1.21 | 1.62 | 0.00036 | 1.02 | [7 empty] | WinterOnly | 23
NG-HVAC-Blr-HW-gt2500to10000kBtuh-98p0Ec-CndReset | DEER2023 | D23v0 | 2022-10-14 19:07 | Any | OfL | Ex | CZ03 | cWVVG | Cap-kBTUh | 1720 | 175000 | None | 1.75 | 0.00067 | 1.2 | 1.75 | 0.00067 | 1 | [7 empty] | WinterOnly | 23
NG-HVAC-Blr-HW-gt2500to10000kBtuh-98p0Ec-CndReset | DEER2023 | D23v0 | 2022-10-14 19:07 | Any | OfL | Ex | CZ04 | cAVVG | Cap-kBTUh | 1930 | 175000 | None | 1.97 | 0.00025 | 1.04 | 1.97 | 0.00025 | 0.876 | [7 empty] | WinterOnly | 23
NG-HVAC-Blr-HW-gt2500to10000kBtuh-98p0Ec-CndReset | DEER2023 | D23v0 | 2022-10-14 19:07 | Any | OfL | Ex | CZ04 | cPVVG | Cap-kBTUh | 1920 | 175000 | None | 1.6 | 0.00013 | 1.04 | 1.6 | 0.00013 | 0.873 | [7 empty] | WinterOnly | 23
NG-HVAC-Blr-HW-gt2500to10000kBtuh-98p0Ec-CndReset | DEER2023 | D23v0 | 2022-10-14 19:07 | Any | OfL | Ex | CZ04 | cWVVG | Cap-kBTUh | 1930 | 175000 | None | 1.67 | 0.00017 | 1.04 | 1.67 | 0.00017 | 0.876 | [7 empty] | WinterOnly | 23
NG-HVAC-Blr-HW-gt2500to10000kBtuh-98p0Ec-CndReset | DEER2023 | D23v0 | 2022-10-14 19:07 | Any | OfL | Ex | CZ05 | cAVVG | Cap-kBTUh | 1500 | 175000 | None | 2.29 | 0.00053 | 1.22 | 2.29 | 0.00053 | 1.04 | [7 empty] | WinterOnly | 23
NG-HVAC-Blr-HW-gt2500to10000kBtuh-98p0Ec-CndReset | DEER2023 | D23v0 | 2022-10-14 19:07 | Any | OfL | Ex | CZ05 | cPVVG | Cap-kBTUh | 1490 | 175000 | None | 2.03 | 0.00042 | 1.24 | 2.03 | 0.00042 | 1.05 | [7 empty] | WinterOnly | 23
NG-HVAC-Blr-HW-gt2500to10000kBtuh-98p0Ec-CndReset | DEER2023 | D23v0 | 2022-10-14 19:07 | Any | OfL | Ex | CZ05 | cWVVG | Cap-kBTUh | 1500 | 175000 | None | 2.06 | 0.00037 | 1.22 | 2.06 | 0.00037 | 1.04 | [7 empty] | WinterOnly | 23
NG-HVAC-Blr-HW-gt2500to10000kBtuh-98p0Ec-CndReset | DEER2023 | D23v0 | 2022-10-14 19:07 | Any | OfL | Ex | CZ06 | cAVVG | Cap-kBTUh | 1160 | 175000 | None | 3.08 | 8e-05 | 1.08 | 3.08 | 8e-05 | 0.924 | [7 empty] | WinterOnly | 23
NG-HVAC-Blr-HW-gt2500to10000kBtuh-98p0Ec-CndReset | DEER2023 | D23v0 | 2022-10-14 19:07 | Any | OfL | Ex | CZ06 | cPVVG | Cap-kBTUh | 1130 | 175000 | None | 2.57 | 5e-05 | 1.1 | 2.57 | 5e-05 | 0.944 | [7 empty] | WinterOnly | 23
NG-HVAC-Blr-HW-gt2500to10000kBtuh-98p0Ec-CndReset | DEER2023 | D23v0 | 2022-10-14 19:07 | Any | OfL | Ex | CZ06 | cWVVG | Cap-kBTUh | 1160 | 175000 | None | 2.66 | 6e-05 | 1.08 | 2.66 | 6e-05 | 0.924 | [7 empty] | WinterOnly | 23
NG-HVAC-Blr-HW-gt2500to10000kBtuh-98p0Ec-CndReset | DEER2023 | D23v0 | 2022-10-14 19:07 | Any | OfL | Ex | CZ07 | cAVVG | Cap-kBTUh | 819 | 175000 | None | 3.64 | 1e-05 | 1.37 | 3.64 | 1e-05 | 1.19 | [7 empty] | WinterOnly | 23
NG-HVAC-Blr-HW-gt2500to10000kBtuh-98p0Ec-CndReset | DEER2023 | D23v0 | 2022-10-14 19:07 | Any | OfL | Ex | CZ07 | cPVVG | Cap-kBTUh | 797 | 175000 | None | 2.82 | 9e-05 | 1.4 | 2.82 | 9e-05 | 1.22 | [7 empty] | WinterOnly | 23
NG-HVAC-Blr-HW-gt2500to10000kBtuh-98p0Ec-CndReset | DEER2023 | D23v0 | 2022-10-14 19:07 | Any | OfL | Ex | CZ07 | cWVVG | Cap-kBTUh | 819 | 175000 | None | 3.15 | 1e-05 | 1.37 | 3.15 | 1e-05 | 1.19 | [7 empty] | WinterOnly | 23
NG-HVAC-Blr-HW-gt2500to10000kBtuh-98p0Ec-CndReset | DEER2023 | D23v0 | 2022-10-14 19:07 | Any | OfL | Ex | CZ08 | cAVVG | Cap-kBTUh | 1160 | 175000 | None | 2.62 | 0.00018 | 0.969 | 2.62 | 0.00018 | 0.828 | [7 empty] | WinterOnly | 23
NG-HVAC-Blr-HW-gt2500to10000kBtuh-98p0Ec-CndReset | DEER2023 | D23v0 | 2022-10-14 19:07 | Any | OfL | Ex | CZ08 | cPVVG | Cap-kBTUh | 1130 | 175000 | None | 2.09 | 6e-05 | 0.961 | 2.09 | 6e-05 | 0.825 | [7 empty] | WinterOnly | 23
NG-HVAC-Blr-HW-gt2500to10000kBtuh-98p0Ec-CndReset | DEER2023 | D23v0 | 2022-10-14 19:07 | Any | OfL | Ex | CZ08 | cWVVG | Cap-kBTUh | 1160 | 175000 | None | 2.25 | 0.00012 | 0.969 | 2.25 | 0.00012 | 0.832 | [7 empty] | WinterOnly | 23
NG-HVAC-Blr-HW-gt2500to10000kBtuh-98p0Ec-CndReset | DEER2023 | D23v0 | 2022-10-14 19:07 | Any | OfL | Ex | CZ09 | cAVVG | Cap-kBTUh | 1170 | 175000 | None | 2.22 | 0.0002 | 0.97 | 2.22 | 0.0002 | 0.82 | [7 empty] | WinterOnly | 23
NG-HVAC-Blr-HW-gt2500to10000kBtuh-98p0Ec-CndReset | DEER2023 | D23v0 | 2022-10-14 19:07 | Any | OfL | Ex | CZ09 | cPVVG | Cap-kBTUh | 1120 | 175000 | None | 1.66 | 3e-05 | 0.943 | 1.66 | 3e-05 | 0.799 | [7 empty] | WinterOnly | 23
NG-HVAC-Blr-HW-gt2500to10000kBtuh-98p0Ec-CndReset | DEER2023 | D23v0 | 2022-10-14 19:07 | Any | OfL | Ex | CZ09 | cWVVG | Cap-kBTUh | 1170 | 175000 | None | 1.84 | 0.00013 | 0.97 | 1.84 | 0.00013 | 0.82 | [7 empty] | WinterOnly | 23
NG-HVAC-Blr-HW-gt2500to10000kBtuh-98p0Ec-CndReset | DEER2023 | D23v0 | 2022-10-14 19:07 | Any | OfL | Ex | CZ10 | cAVVG | Cap-kBTUh | 829 | 175000 | None | 3 | 0.00191 | 1.13 | 3 | 0.00191 | 0.975 | [7 empty] | WinterOnly | 23
NG-HVAC-Blr-HW-gt2500to10000kBtuh-98p0Ec-CndReset | DEER2023 | D23v0 | 2022-10-14 19:07 | Any | OfL | Ex | CZ10 | cPVVG | Cap-kBTUh | 799 | 175000 | None | 2.09 | -0.0001 | 1.1 | 2.09 | -0.0001 | 0.945 | [7 empty] | WinterOnly | 23
NG-HVAC-Blr-HW-gt2500to10000kBtuh-98p0Ec-CndReset | DEER2023 | D23v0 | 2022-10-14 19:07 | Any | OfL | Ex | CZ10 | cWVVG | Cap-kBTUh | 829 | 175000 | None | 2.52 | 0.00149 | 1.13 | 2.52 | 0.00149 | 0.975 | [7 empty] | WinterOnly | 23
NG-HVAC-Blr-HW-gt2500to10000kBtuh-98p0Ec-CndReset | DEER2023 | D23v0 | 2022-10-14 19:07 | Any | OfL | Ex | CZ11 | cAVVG | Cap-kBTUh | 1580 | 175000 | None | 1.56 | 0.00032 | 0.983 | 1.56 | 0.00032 | 0.802 | [7 empty] | WinterOnly | 23
NG-HVAC-Blr-HW-gt2500to10000kBtuh-98p0Ec-CndReset | DEER2023 | D23v0 | 2022-10-14 19:07 | Any | OfL | Ex | CZ11 | cPVVG | Cap-kBTUh | 1550 | 175000 | None | 0.936 | 0.00024 | 0.944 | 0.936 | 0.00024 | 0.769 | [7 empty] | WinterOnly | 23
NG-HVAC-Blr-HW-gt2500to10000kBtuh-98p0Ec-CndReset | DEER2023 | D23v0 | 2022-10-14 19:07 | Any | OfL | Ex | CZ11 | cWVVG | Cap-kBTUh | 1580 | 175000 | None | 1.31 | 0.00019 | 0.979 | 1.31 | 0.00019 | 0.802 | [7 empty] | WinterOnly | 23
NG-HVAC-Blr-HW-gt2500to10000kBtuh-98p0Ec-CndReset | DEER2023 | D23v0 | 2022-10-14 19:07 | Any | OfL | Ex | CZ12 | cAVVG | Cap-kBTUh | 1620 | 175000 | None | 1.89 | 0.00043 | 1.03 | 1.89 | 0.00043 | 0.855 | [7 empty] | WinterOnly | 23
NG-HVAC-Blr-HW-gt2500to10000kBtuh-98p0Ec-CndReset | DEER2023 | D23v0 | 2022-10-14 19:07 | Any | OfL | Ex | CZ12 | cPVVG | Cap-kBTUh | 1600 | 175000 | None | 1.39 | 0.00026 | 1 | 1.39 | 0.00026 | 0.832 | [7 empty] | WinterOnly | 23
NG-HVAC-Blr-HW-gt2500to10000kBtuh-98p0Ec-CndReset | DEER2023 | D23v0 | 2022-10-14 19:07 | Any | OfL | Ex | CZ12 | cWVVG | Cap-kBTUh | 1620 | 175000 | None | 1.68 | 0.00026 | 1.03 | 1.68 | 0.00026 | 0.855 | [7 empty] | WinterOnly | 23
NG-HVAC-Blr-HW-gt2500to10000kBtuh-98p0Ec-CndReset | DEER2023 | D23v0 | 2022-10-14 19:07 | Any | OfL | Ex | CZ13 | cAVVG | Cap-kBTUh | 1530 | 175000 | None | 1.23 | 0.00017 | 0.785 | 1.23 | 0.00017 | 0.648 | [7 empty] | WinterOnly | 23
NG-HVAC-Blr-HW-gt2500to10000kBtuh-98p0Ec-CndReset | DEER2023 | D23v0 | 2022-10-14 19:07 | Any | OfL | Ex | CZ13 | cPVVG | Cap-kBTUh | 1510 | 175000 | None | 0.844 | 2e-05 | 0.754 | 0.844 | 2e-05 | 0.619 | [7 empty] | WinterOnly | 23
NG-HVAC-Blr-HW-gt2500to10000kBtuh-98p0Ec-CndReset | DEER2023 | D23v0 | 2022-10-14 19:07 | Any | OfL | Ex | CZ13 | cWVVG | Cap-kBTUh | 1530 | 175000 | None | 1.05 | 9e-05 | 0.785 | 1.05 | 9e-05 | 0.648 | [7 empty] | WinterOnly | 23
NG-HVAC-Blr-HW-gt2500to10000kBtuh-98p0Ec-CndReset | DEER2023 | D23v0 | 2022-10-14 19:07 | Any | OfL | Ex | CZ14 | cAVVG | Cap-kBTUh | 1640 | 175000 | None | 1.47 | 0.00011 | 0.822 | 1.47 | 0.00011 | 0.685 | [7 empty] | WinterOnly | 23
NG-HVAC-Blr-HW-gt2500to10000kBtuh-98p0Ec-CndReset | DEER2023 | D23v0 | 2022-10-14 19:07 | Any | OfL | Ex | CZ14 | cPVVG | Cap-kBTUh | 1610 | 175000 | None | 0.917 | 5e-05 | 0.801 | 0.917 | 5e-05 | 0.667 | [7 empty] | WinterOnly | 23
NG-HVAC-Blr-HW-gt2500to10000kBtuh-98p0Ec-CndReset | DEER2023 | D23v0 | 2022-10-14 19:07 | Any | OfL | Ex | CZ14 | cWVVG | Cap-kBTUh | 1640 | 175000 | None | 1.21 | 7e-05 | 0.822 | 1.21 | 7e-05 | 0.685 | [7 empty] | WinterOnly | 23
NG-HVAC-Blr-HW-gt2500to10000kBtuh-98p0Ec-CndReset | DEER2023 | D23v0 | 2022-10-14 19:07 | Any | OfL | Ex | CZ15 | cAVVG | Cap-kBTUh | 753 | 175000 | None | 2.35 | -4e-05 | 0.783 | 2.35 | -4e-05 | 0.678 | [7 empty] | WinterOnly | 23
NG-HVAC-Blr-HW-gt2500to10000kBtuh-98p0Ec-CndReset | DEER2023 | D23v0 | 2022-10-14 19:07 | Any | OfL | Ex | CZ15 | cPVVG | Cap-kBTUh | 772 | 175000 | None | 1.85 | -0.00014 | 0.8 | 1.85 | -0.00014 | 0.694 | [7 empty] | WinterOnly | 23
NG-HVAC-Blr-HW-gt2500to10000kBtuh-98p0Ec-CndReset | DEER2023 | D23v0 | 2022-10-14 19:07 | Any | OfL | Ex | CZ15 | cWVVG | Cap-kBTUh | 753 | 175000 | None | 1.93 | -3e-05 | 0.783 | 1.93 | -3e-05 | 0.678 | [7 empty] | WinterOnly | 23
NG-HVAC-Blr-HW-gt2500to10000kBtuh-98p0Ec-CndReset | DEER2023 | D23v0 | 2022-10-14 19:07 | Any | OfL | Ex | CZ16 | cAVVG | Cap-kBTUh | 2870 | 175000 | None | 1.09 | 0.00025 | 1.17 | 1.09 | 0.00025 | 0.927 | [7 empty] | WinterOnly | 23
NG-HVAC-Blr-HW-gt2500to10000kBtuh-98p0Ec-CndReset | DEER2023 | D23v0 | 2022-10-14 19:07 | Any | OfL | Ex | CZ16 | cPVVG | Cap-kBTUh | 2860 | 175000 | None | 0.861 | 0.00068 | 1.18 | 0.861 | 0.00068 | 0.929 | [7 empty] | WinterOnly | 23
NG-HVAC-Blr-HW-gt2500to10000kBtuh-98p0Ec-CndReset | DEER2023 | D23v0 | 2022-10-14 19:07 | Any | OfL | Ex | CZ16 | cWVVG | Cap-kBTUh | 2870 | 175000 | None | 0.959 | 0.00021 | 1.17 | 0.959 | 0.00021 | 0.927 | [7 empty] | WinterOnly | 23
NG-HVAC-Blr-HW-gt2500to10000kBtuh-98p0Ec-CndReset | DEER2023 | D23v0 | 2022-10-14 19:07 | Any | OfL | Old | CZ01 | cAVVG | Cap-kBTUh | 2060 | 175000 | None | 1.64 | 0.00028 | 1.93 | 1.64 | 0.00028 | 1.57 | [7 empty] | WinterOnly | 23
NG-HVAC-Blr-HW-gt2500to10000kBtuh-98p0Ec-CndReset | DEER2023 | D23v0 | 2022-10-14 19:07 | Any | OfL | Old | CZ01 | cPVVG | Cap-kBTUh | 2040 | 175000 | None | 1.19 | 0.00017 | 1.95 | 1.19 | 0.00017 | 1.59 | [7 empty] | WinterOnly | 23
NG-HVAC-Blr-HW-gt2500to10000kBtuh-98p0Ec-CndReset | DEER2023 | D23v0 | 2022-10-14 19:07 | Any | OfL | Old | CZ01 | cWVVG | Cap-kBTUh | 2060 | 175000 | None | 1.66 | 0.00022 | 1.93 | 1.66 | 0.00022 | 1.57 | [7 empty] | WinterOnly | 23
NG-HVAC-Blr-HW-gt2500to10000kBtuh-98p0Ec-CndReset | DEER2023 | D23v0 | 2022-10-14 19:07 | Any | OfL | Old | CZ02 | cAVVG | Cap-kBTUh | 2570 | 175000 | None | 2.53 | 0.0002 | 1.65 | 2.53 | 0.0002 | 1.36 | [7 empty] | WinterOnly | 23
NG-HVAC-Blr-HW-gt2500to10000kBtuh-98p0Ec-CndReset | DEER2023 | D23v0 | 2022-10-14 19:07 | Any | OfL | Old | CZ02 | cPVVG | Cap-kBTUh | 2540 | 175000 | None | 2.05 | 9e-05 | 1.67 | 2.05 | 9e-05 | 1.38 | [7 empty] | WinterOnly | 23
NG-HVAC-Blr-HW-gt2500to10000kBtuh-98p0Ec-CndReset | DEER2023 | D23v0 | 2022-10-14 19:07 | Any | OfL | Old | CZ02 | cWVVG | Cap-kBTUh | 2570 | 175000 | None | 2.29 | 0.0001 | 1.65 | 2.29 | 0.0001 | 1.36 | [7 empty] | WinterOnly | 23
NG-HVAC-Blr-HW-gt2500to10000kBtuh-98p0Ec-CndReset | DEER2023 | D23v0 | 2022-10-14 19:07 | Any | OfL | Old | CZ03 | cAVVG | Cap-kBTUh | 2150 | 175000 | None | 2.55 | 0.00015 | 1.68 | 2.55 | 0.00015 | 1.41 | [7 empty] | WinterOnly | 23
NG-HVAC-Blr-HW-gt2500to10000kBtuh-98p0Ec-CndReset | DEER2023 | D23v0 | 2022-10-14 19:07 | Any | OfL | Old | CZ03 | cPVVG | Cap-kBTUh | 2140 | 175000 | None | 1.84 | 0.00023 | 1.67 | 1.84 | 0.00023 | 1.4 | [7 empty] | WinterOnly | 23
NG-HVAC-Blr-HW-gt2500to10000kBtuh-98p0Ec-CndReset | DEER2023 | D23v0 | 2022-10-14 19:07 | Any | OfL | Old | CZ03 | cWVVG | Cap-kBTUh | 2150 | 175000 | None | 2.47 | 0.00034 | 1.68 | 2.47 | 0.00034 | 1.41 | [7 empty] | WinterOnly | 23
NG-HVAC-Blr-HW-gt2500to10000kBtuh-98p0Ec-CndReset | DEER2023 | D23v0 | 2022-10-14 19:07 | Any | OfL | Old | CZ04 | cAVVG | Cap-kBTUh | 2460 | 175000 | None | 2.85 | 0.0003 | 1.5 | 2.85 | 0.0003 | 1.26 | [7 empty] | WinterOnly | 23
NG-HVAC-Blr-HW-gt2500to10000kBtuh-98p0Ec-CndReset | DEER2023 | D23v0 | 2022-10-14 19:07 | Any | OfL | Old | CZ04 | cPVVG | Cap-kBTUh | 2410 | 175000 | None | 2.21 | 0.0002 | 1.5 | 2.21 | 0.0002 | 1.26 | [7 empty] | WinterOnly | 23
NG-HVAC-Blr-HW-gt2500to10000kBtuh-98p0Ec-CndReset | DEER2023 | D23v0 | 2022-10-14 19:07 | Any | OfL | Old | CZ04 | cWVVG | Cap-kBTUh | 2460 | 175000 | None | 2.6 | 0.0002 | 1.5 | 2.6 | 0.0002 | 1.26 | [7 empty] | WinterOnly | 23
NG-HVAC-Blr-HW-gt2500to10000kBtuh-98p0Ec-CndReset | DEER2023 | D23v0 | 2022-10-14 19:07 | Any | OfL | Old | CZ05 | cAVVG | Cap-kBTUh | 1850 | 175000 | None | 3.5 | 0.00036 | 1.87 | 3.5 | 0.00036 | 1.59 | [7 empty] | WinterOnly | 23
NG-HVAC-Blr-HW-gt2500to10000kBtuh-98p0Ec-CndReset | DEER2023 | D23v0 | 2022-10-14 19:07 | Any | OfL | Old | CZ05 | cPVVG | Cap-kBTUh | 1850 | 175000 | None | 2.54 | 0.00037 | 1.85 | 2.54 | 0.00037 | 1.57 | [7 empty] | WinterOnly | 23
NG-HVAC-Blr-HW-gt2500to10000kBtuh-98p0Ec-CndReset | DEER2023 | D23v0 | 2022-10-14 19:07 | Any | OfL | Old | CZ05 | cWVVG | Cap-kBTUh | 1850 | 175000 | None | 3.51 | 0.00028 | 1.87 | 3.51 | 0.00028 | 1.59 | [7 empty] | WinterOnly | 23
NG-HVAC-Blr-HW-gt2500to10000kBtuh-98p0Ec-CndReset | DEER2023 | D23v0 | 2022-10-14 19:07 | Any | OfL | Old | CZ06 | cAVVG | Cap-kBTUh | 1390 | 175000 | None | 5.62 | 0.00031 | 2.02 | 5.62 | 0.00031 | 1.75 | [7 empty] | WinterOnly | 23
NG-HVAC-Blr-HW-gt2500to10000kBtuh-98p0Ec-CndReset | DEER2023 | D23v0 | 2022-10-14 19:07 | Any | OfL | Old | CZ06 | cPVVG | Cap-kBTUh | 1360 | 175000 | None | 4.59 | 9e-05 | 2.05 | 4.59 | 9e-05 | 1.78 | [7 empty] | WinterOnly | 23
NG-HVAC-Blr-HW-gt2500to10000kBtuh-98p0Ec-CndReset | DEER2023 | D23v0 | 2022-10-14 19:07 | Any | OfL | Old | CZ06 | cWVVG | Cap-kBTUh | 1390 | 175000 | None | 5 | 0.00023 | 2.02 | 5 | 0.00023 | 1.75 | [7 empty] | WinterOnly | 23
NG-HVAC-Blr-HW-gt2500to10000kBtuh-98p0Ec-CndReset | DEER2023 | D23v0 | 2022-10-14 19:07 | Any | OfL | Old | CZ07 | cAVVG | Cap-kBTUh | 1040 | 175000 | None | 6.77 | 0.00015 | 2.43 | 6.77 | 0.00015 | 2.12 | [7 empty] | WinterOnly | 23
NG-HVAC-Blr-HW-gt2500to10000kBtuh-98p0Ec-CndReset | DEER2023 | D23v0 | 2022-10-14 19:07 | Any | OfL | Old | CZ07 | cPVVG | Cap-kBTUh | 981 | 175000 | None | 5.61 | 0.0003 | 2.55 | 5.61 | 0.0003 | 2.23 | [7 empty] | WinterOnly | 23
NG-HVAC-Blr-HW-gt2500to10000kBtuh-98p0Ec-CndReset | DEER2023 | D23v0 | 2022-10-14 19:07 | Any | OfL | Old | CZ07 | cWVVG | Cap-kBTUh | 1040 | 175000 | None | 6.13 | 0.00011 | 2.43 | 6.13 | 0.00011 | 2.12 | [7 empty] | WinterOnly | 23
NG-HVAC-Blr-HW-gt2500to10000kBtuh-98p0Ec-CndReset | DEER2023 | D23v0 | 2022-10-14 19:07 | Any | OfL | Old | CZ08 | cAVVG | Cap-kBTUh | 1450 | 175000 | None | 6.06 | 0.00033 | 1.95 | 6.06 | 0.00033 | 1.7 | [7 empty] | WinterOnly | 23
NG-HVAC-Blr-HW-gt2500to10000kBtuh-98p0Ec-CndReset | DEER2023 | D23v0 | 2022-10-14 19:07 | Any | OfL | Old | CZ08 | cPVVG | Cap-kBTUh | 1420 | 175000 | None | 4.29 | 0.00015 | 1.95 | 4.29 | 0.00015 | 1.69 | [7 empty] | WinterOnly | 23
NG-HVAC-Blr-HW-gt2500to10000kBtuh-98p0Ec-CndReset | DEER2023 | D23v0 | 2022-10-14 19:07 | Any | OfL | Old | CZ08 | cWVVG | Cap-kBTUh | 1450 | 175000 | None | 5.29 | 0.00023 | 1.95 | 5.29 | 0.00023 | 1.7 | [7 empty] | WinterOnly | 23
NG-HVAC-Blr-HW-gt2500to10000kBtuh-98p0Ec-CndReset | DEER2023 | D23v0 | 2022-10-14 19:07 | Any | OfL | Old | CZ09 | cAVVG | Cap-kBTUh | 1510 | 175000 | None | 5.47 | 0.00045 | 2.04 | 5.47 | 0.00045 | 1.76 | [7 empty] | WinterOnly | 23
NG-HVAC-Blr-HW-gt2500to10000kBtuh-98p0Ec-CndReset | DEER2023 | D23v0 | 2022-10-14 19:07 | Any | OfL | Old | CZ09 | cPVVG | Cap-kBTUh | 1460 | 175000 | None | 3.7 | 0.00026 | 1.99 | 3.7 | 0.00026 | 1.73 | [7 empty] | WinterOnly | 23
NG-HVAC-Blr-HW-gt2500to10000kBtuh-98p0Ec-CndReset | DEER2023 | D23v0 | 2022-10-14 19:07 | Any | OfL | Old | CZ09 | cWVVG | Cap-kBTUh | 1510 | 175000 | None | 4.58 | 0.00027 | 2.04 | 4.58 | 0.00027 | 1.76 | [7 empty] | WinterOnly | 23
NG-HVAC-Blr-HW-gt2500to10000kBtuh-98p0Ec-CndReset | DEER2023 | D23v0 | 2022-10-14 19:07 | Any | OfL | Old | CZ10 | cAVVG | Cap-kBTUh | 1740 | 175000 | None | 4.93 | 0.00182 | 1.84 | 4.93 | 0.00182 | 1.57 | [7 empty] | WinterOnly | 23
NG-HVAC-Blr-HW-gt2500to10000kBtuh-98p0Ec-CndReset | DEER2023 | D23v0 | 2022-10-14 19:07 | Any | OfL | Old | CZ10 | cPVVG | Cap-kBTUh | 1690 | 175000 | None | 3.52 | -0.00071 | 1.82 | 3.52 | -0.00071 | 1.56 | [7 empty] | WinterOnly | 23
NG-HVAC-Blr-HW-gt2500to10000kBtuh-98p0Ec-CndReset | DEER2023 | D23v0 | 2022-10-14 19:07 | Any | OfL | Old | CZ10 | cWVVG | Cap-kBTUh | 1740 | 175000 | None | 4.1 | 0.00264 | 1.84 | 4.1 | 0.00264 | 1.57 | [7 empty] | WinterOnly | 23
NG-HVAC-Blr-HW-gt2500to10000kBtuh-98p0Ec-CndReset | DEER2023 | D23v0 | 2022-10-14 19:07 | Any | OfL | Old | CZ11 | cAVVG | Cap-kBTUh | 2550 | 175000 | None | 3.01 | 0.00118 | 1.6 | 3.01 | 0.00118 | 1.32 | [7 empty] | WinterOnly | 23
NG-HVAC-Blr-HW-gt2500to10000kBtuh-98p0Ec-CndReset | DEER2023 | D23v0 | 2022-10-14 19:07 | Any | OfL | Old | CZ11 | cPVVG | Cap-kBTUh | 2510 | 175000 | None | 2.19 | 0.00074 | 1.57 | 2.19 | 0.00074 | 1.29 | [7 empty] | WinterOnly | 23
NG-HVAC-Blr-HW-gt2500to10000kBtuh-98p0Ec-CndReset | DEER2023 | D23v0 | 2022-10-14 19:07 | Any | OfL | Old | CZ11 | cWVVG | Cap-kBTUh | 2550 | 175000 | None | 2.5 | 0.00067 | 1.6 | 2.5 | 0.00067 | 1.32 | [7 empty] | WinterOnly | 23
NG-HVAC-Blr-HW-gt2500to10000kBtuh-98p0Ec-CndReset | DEER2023 | D23v0 | 2022-10-14 19:07 | Any | OfL | Old | CZ12 | cAVVG | Cap-kBTUh | 2420 | 175000 | None | 2.86 | 0.00088 | 1.56 | 2.86 | 0.00088 | 1.3 | [7 empty] | WinterOnly | 23
NG-HVAC-Blr-HW-gt2500to10000kBtuh-98p0Ec-CndReset | DEER2023 | D23v0 | 2022-10-14 19:07 | Any | OfL | Old | CZ12 | cPVVG | Cap-kBTUh | 2370 | 175000 | None | 2.1 | 0.00282 | 1.55 | 2.1 | 0.00282 | 1.29 | [7 empty] | WinterOnly | 23
NG-HVAC-Blr-HW-gt2500to10000kBtuh-98p0Ec-CndReset | DEER2023 | D23v0 | 2022-10-14 19:07 | Any | OfL | Old | CZ12 | cWVVG | Cap-kBTUh | 2420 | 175000 | None | 2.59 | 0.00053 | 1.56 | 2.59 | 0.00053 | 1.3 | [7 empty] | WinterOnly | 23
NG-HVAC-Blr-HW-gt2500to10000kBtuh-98p0Ec-CndReset | DEER2023 | D23v0 | 2022-10-14 19:07 | Any | OfL | Old | CZ13 | cAVVG | Cap-kBTUh | 2430 | 175000 | None | 2.97 | 0.00089 | 1.47 | 2.97 | 0.00089 | 1.22 | [7 empty] | WinterOnly | 23
NG-HVAC-Blr-HW-gt2500to10000kBtuh-98p0Ec-CndReset | DEER2023 | D23v0 | 2022-10-14 19:07 | Any | OfL | Old | CZ13 | cPVVG | Cap-kBTUh | 2380 | 175000 | None | 2.05 | 0.00048 | 1.45 | 2.05 | 0.00048 | 1.2 | [7 empty] | WinterOnly | 23
NG-HVAC-Blr-HW-gt2500to10000kBtuh-98p0Ec-CndReset | DEER2023 | D23v0 | 2022-10-14 19:07 | Any | OfL | Old | CZ13 | cWVVG | Cap-kBTUh | 2430 | 175000 | None | 2.5 | 0.0005 | 1.47 | 2.5 | 0.0005 | 1.22 | [7 empty] | WinterOnly | 23
NG-HVAC-Blr-HW-gt2500to10000kBtuh-98p0Ec-CndReset | DEER2023 | D23v0 | 2022-10-14 19:07 | Any | OfL | Old | CZ14 | cAVVG | Cap-kBTUh | 2610 | 175000 | None | 3.14 | 0.00063 | 1.51 | 3.14 | 0.00063 | 1.27 | [7 empty] | WinterOnly | 23
NG-HVAC-Blr-HW-gt2500to10000kBtuh-98p0Ec-CndReset | DEER2023 | D23v0 | 2022-10-14 19:07 | Any | OfL | Old | CZ14 | cPVVG | Cap-kBTUh | 2540 | 175000 | None | 2.01 | 0.00047 | 1.48 | 2.01 | 0.00047 | 1.24 | [7 empty] | WinterOnly | 23
NG-HVAC-Blr-HW-gt2500to10000kBtuh-98p0Ec-CndReset | DEER2023 | D23v0 | 2022-10-14 19:07 | Any | OfL | Old | CZ14 | cWVVG | Cap-kBTUh | 2610 | 175000 | None | 2.53 | 0.00037 | 1.51 | 2.53 | 0.00037 | 1.27 | [7 empty] | WinterOnly | 23
NG-HVAC-Blr-HW-gt2500to10000kBtuh-98p0Ec-CndReset | DEER2023 | D23v0 | 2022-10-14 19:07 | Any | OfL | Old | CZ15 | cAVVG | Cap-kBTUh | 1390 | 175000 | None | 6.88 | 0.00104 | 1.88 | 6.88 | 0.00104 | 1.64 | [7 empty] | WinterOnly | 23
NG-HVAC-Blr-HW-gt2500to10000kBtuh-98p0Ec-CndReset | DEER2023 | D23v0 | 2022-10-14 19:07 | Any | OfL | Old | CZ15 | cPVVG | Cap-kBTUh | 1330 | 175000 | None | 4.61 | 0.00035 | 1.8 | 4.61 | 0.00035 | 1.58 | [7 empty] | WinterOnly | 23
NG-HVAC-Blr-HW-gt2500to10000kBtuh-98p0Ec-CndReset | DEER2023 | D23v0 | 2022-10-14 19:07 | Any | OfL | Old | CZ15 | cWVVG | Cap-kBTUh | 1390 | 175000 | None | 5.25 | 0.00136 | 1.88 | 5.25 | 0.00136 | 1.64 | [7 empty] | WinterOnly | 23
NG-HVAC-Blr-HW-gt2500to10000kBtuh-98p0Ec-CndReset | DEER2023 | D23v0 | 2022-10-14 19:07 | Any | OfL | Old | CZ16 | cAVVG | Cap-kBTUh | 3730 | 175000 | None | 1.68 | 0.00079 | 1.66 | 1.68 | 0.00079 | 1.32 | [7 empty] | WinterOnly | 23
NG-HVAC-Blr-HW-gt2500to10000kBtuh-98p0Ec-CndReset | DEER2023 | D23v0 | 2022-10-14 19:07 | Any | OfL | Old | CZ16 | cPVVG | Cap-kBTUh | 3720 | 175000 | None | 1.21 | 0.00061 | 1.67 | 1.21 | 0.00061 | 1.32 | [7 empty] | WinterOnly | 23
NG-HVAC-Blr-HW-gt2500to10000kBtuh-98p0Ec-CndReset | DEER2023 | D23v0 | 2022-10-14 19:07 | Any | OfL | Old | CZ16 | cWVVG | Cap-kBTUh | 3730 | 175000 | None | 1.61 | 0.0006 | 1.66 | 1.61 | 0.0006 | 1.32 | [7 empty] | WinterOnly | 23
NG-HVAC-Blr-HW-gt2500to10000kBtuh-98p0Ec-CndReset | DEER2023 | D23v0 | 2022-10-14 19:07 | Any | OfL | Rec | CZ01 | cAVVG | Cap-kBTUh | 1560 | 175000 | None | 0.315 | 0.0002 | 0.873 | 0.315 | 0.0002 | 0.731 | [7 empty] | WinterOnly | 23
NG-HVAC-Blr-HW-gt2500to10000kBtuh-98p0Ec-CndReset | DEER2023 | D23v0 | 2022-10-14 19:07 | Any | OfL | Rec | CZ01 | cPVVG | Cap-kBTUh | 1550 | 175000 | None | 0.293 | 0.00015 | 0.875 | 0.293 | 0.00015 | 0.732 | [7 empty] | WinterOnly | 23
NG-HVAC-Blr-HW-gt2500to10000kBtuh-98p0Ec-CndReset | DEER2023 | D23v0 | 2022-10-14 19:07 | Any | OfL | Rec | CZ01 | cWVVG | Cap-kBTUh | 1560 | 175000 | None | 0.285 | 0.00016 | 0.873 | 0.285 | 0.00016 | 0.731 | [7 empty] | WinterOnly | 23
NG-HVAC-Blr-HW-gt2500to10000kBtuh-98p0Ec-CndReset | DEER2023 | D23v0 | 2022-10-14 19:07 | Any | OfL | Rec | CZ02 | cAVVG | Cap-kBTUh | 1760 | 175000 | None | 0.742 | 0.00025 | 0.704 | 0.742 | 0.00025 | 0.604 | [7 empty] | WinterOnly | 23
NG-HVAC-Blr-HW-gt2500to10000kBtuh-98p0Ec-CndReset | DEER2023 | D23v0 | 2022-10-14 19:07 | Any | OfL | Rec | CZ02 | cPVVG | Cap-kBTUh | 1740 | 175000 | None | 0.559 | 0.00019 | 0.699 | 0.559 | 0.00019 | 0.599 | [7 empty] | WinterOnly | 23
NG-HVAC-Blr-HW-gt2500to10000kBtuh-98p0Ec-CndReset | DEER2023 | D23v0 | 2022-10-14 19:07 | Any | OfL | Rec | CZ02 | cWVVG | Cap-kBTUh | 1760 | 175000 | None | 0.665 | 0.00018 | 0.704 | 0.665 | 0.00018 | 0.604 | [7 empty] | WinterOnly | 23
NG-HVAC-Blr-HW-gt2500to10000kBtuh-98p0Ec-CndReset | DEER2023 | D23v0 | 2022-10-14 19:07 | Any | OfL | Rec | CZ03 | cAVVG | Cap-kBTUh | 1500 | 175000 | None | 0.621 | 0.0004 | 0.627 | 0.621 | 0.0004 | 0.542 | [7 empty] | WinterOnly | 23
NG-HVAC-Blr-HW-gt2500to10000kBtuh-98p0Ec-CndReset | DEER2023 | D23v0 | 2022-10-14 19:07 | Any | OfL | Rec | CZ03 | cPVVG | Cap-kBTUh | 1490 | 175000 | None | 0.5 | 0.00016 | 0.621 | 0.5 | 0.00016 | 0.537 | [7 empty] | WinterOnly | 23
NG-HVAC-Blr-HW-gt2500to10000kBtuh-98p0Ec-CndReset | DEER2023 | D23v0 | 2022-10-14 19:07 | Any | OfL | Rec | CZ03 | cWVVG | Cap-kBTUh | 1500 | 175000 | None | 0.578 | 0.0003 | 0.627 | 0.578 | 0.0003 | 0.542 | [7 empty] | WinterOnly | 23
NG-HVAC-Blr-HW-gt2500to10000kBtuh-98p0Ec-CndReset | DEER2023 | D23v0 | 2022-10-14 19:07 | Any | OfL | Rec | CZ04 | cAVVG | Cap-kBTUh | 1640 | 175000 | None | 0.848 | 0.00018 | 0.58 | 0.848 | 0.00018 | 0.506 | [7 empty] | WinterOnly | 23
NG-HVAC-Blr-HW-gt2500to10000kBtuh-98p0Ec-CndReset | DEER2023 | D23v0 | 2022-10-14 19:07 | Any | OfL | Rec | CZ04 | cPVVG | Cap-kBTUh | 1630 | 175000 | None | 0.609 | 0.00018 | 0.576 | 0.609 | 0.00018 | 0.503 | [7 empty] | WinterOnly | 23
NG-HVAC-Blr-HW-gt2500to10000kBtuh-98p0Ec-CndReset | DEER2023 | D23v0 | 2022-10-14 19:07 | Any | OfL | Rec | CZ04 | cWVVG | Cap-kBTUh | 1640 | 175000 | None | 0.714 | 0.00011 | 0.58 | 0.714 | 0.00011 | 0.506 | [7 empty] | WinterOnly | 23
NG-HVAC-Blr-HW-gt2500to10000kBtuh-98p0Ec-CndReset | DEER2023 | D23v0 | 2022-10-14 19:07 | Any | OfL | Rec | CZ05 | cAVVG | Cap-kBTUh | 1210 | 175000 | None | 0.634 | 0.00022 | 0.557 | 0.634 | 0.00022 | 0.48 | [7 empty] | WinterOnly | 23
NG-HVAC-Blr-HW-gt2500to10000kBtuh-98p0Ec-CndReset | DEER2023 | D23v0 | 2022-10-14 19:07 | Any | OfL | Rec | CZ05 | cPVVG | Cap-kBTUh | 1200 | 175000 | None | 0.603 | 0.00015 | 0.555 | 0.603 | 0.00015 | 0.479 | [7 empty] | WinterOnly | 23
NG-HVAC-Blr-HW-gt2500to10000kBtuh-98p0Ec-CndReset | DEER2023 | D23v0 | 2022-10-14 19:07 | Any | OfL | Rec | CZ05 | cWVVG | Cap-kBTUh | 1210 | 175000 | None | 0.648 | 0.00012 | 0.557 | 0.648 | 0.00012 | 0.48 | [7 empty] | WinterOnly | 23
NG-HVAC-Blr-HW-gt2500to10000kBtuh-98p0Ec-CndReset | DEER2023 | D23v0 | 2022-10-14 19:07 | Any | OfL | Rec | CZ06 | cAVVG | Cap-kBTUh | 849 | 175000 | None | 0.846 | 8e-05 | 0.432 | 0.846 | 8e-05 | 0.374 | [7 empty] | WinterOnly | 23
NG-HVAC-Blr-HW-gt2500to10000kBtuh-98p0Ec-CndReset | DEER2023 | D23v0 | 2022-10-14 19:07 | Any | OfL | Rec | CZ06 | cPVVG | Cap-kBTUh | 825 | 175000 | None | 0.644 | 8e-05 | 0.431 | 0.644 | 8e-05 | 0.373 | [7 empty] | WinterOnly | 23
NG-HVAC-Blr-HW-gt2500to10000kBtuh-98p0Ec-CndReset | DEER2023 | D23v0 | 2022-10-14 19:07 | Any | OfL | Rec | CZ06 | cWVVG | Cap-kBTUh | 849 | 175000 | None | 0.783 | 6e-05 | 0.432 | 0.783 | 6e-05 | 0.374 | [7 empty] | WinterOnly | 23
NG-HVAC-Blr-HW-gt2500to10000kBtuh-98p0Ec-CndReset | DEER2023 | D23v0 | 2022-10-14 19:07 | Any | OfL | Rec | CZ07 | cAVVG | Cap-kBTUh | 398 | 175000 | None | 0.654 | 0.00014 | 0.469 | 0.654 | 0.00014 | 0.395 | [7 empty] | WinterOnly | 23
NG-HVAC-Blr-HW-gt2500to10000kBtuh-98p0Ec-CndReset | DEER2023 | D23v0 | 2022-10-14 19:07 | Any | OfL | Rec | CZ07 | cPVVG | Cap-kBTUh | 374 | 175000 | None | 0.509 | 0.00017 | 0.471 | 0.509 | 0.00017 | 0.396 | [7 empty] | WinterOnly | 23
NG-HVAC-Blr-HW-gt2500to10000kBtuh-98p0Ec-CndReset | DEER2023 | D23v0 | 2022-10-14 19:07 | Any | OfL | Rec | CZ07 | cWVVG | Cap-kBTUh | 398 | 175000 | None | 0.543 | 9e-05 | 0.47 | 0.543 | 9e-05 | 0.397 | [7 empty] | WinterOnly | 23
NG-HVAC-Blr-HW-gt2500to10000kBtuh-98p0Ec-CndReset | DEER2023 | D23v0 | 2022-10-14 19:07 | Any | OfL | Rec | CZ08 | cAVVG | Cap-kBTUh | 856 | 175000 | None | 0.877 | 6e-05 | 0.403 | 0.877 | 6e-05 | 0.349 | [7 empty] | WinterOnly | 23
NG-HVAC-Blr-HW-gt2500to10000kBtuh-98p0Ec-CndReset | DEER2023 | D23v0 | 2022-10-14 19:07 | Any | OfL | Rec | CZ08 | cPVVG | Cap-kBTUh | 823 | 175000 | None | 0.572 | 4e-05 | 0.39 | 0.572 | 4e-05 | 0.339 | [7 empty] | WinterOnly | 23
NG-HVAC-Blr-HW-gt2500to10000kBtuh-98p0Ec-CndReset | DEER2023 | D23v0 | 2022-10-14 19:07 | Any | OfL | Rec | CZ08 | cWVVG | Cap-kBTUh | 856 | 175000 | None | 0.797 | 4e-05 | 0.402 | 0.797 | 4e-05 | 0.349 | [7 empty] | WinterOnly | 23
NG-HVAC-Blr-HW-gt2500to10000kBtuh-98p0Ec-CndReset | DEER2023 | D23v0 | 2022-10-14 19:07 | Any | OfL | Rec | CZ09 | cAVVG | Cap-kBTUh | 889 | 175000 | None | 0.86 | 0.00028 | 0.47 | 0.86 | 0.00028 | 0.406 | [7 empty] | WinterOnly | 23
NG-HVAC-Blr-HW-gt2500to10000kBtuh-98p0Ec-CndReset | DEER2023 | D23v0 | 2022-10-14 19:07 | Any | OfL | Rec | CZ09 | cPVVG | Cap-kBTUh | 848 | 175000 | None | 0.598 | 0.00018 | 0.45 | 0.598 | 0.00018 | 0.388 | [7 empty] | WinterOnly | 23
NG-HVAC-Blr-HW-gt2500to10000kBtuh-98p0Ec-CndReset | DEER2023 | D23v0 | 2022-10-14 19:07 | Any | OfL | Rec | CZ09 | cWVVG | Cap-kBTUh | 889 | 175000 | None | 0.778 | 0.0002 | 0.47 | 0.778 | 0.0002 | 0.406 | [7 empty] | WinterOnly | 23
NG-HVAC-Blr-HW-gt2500to10000kBtuh-98p0Ec-CndReset | DEER2023 | D23v0 | 2022-10-14 19:07 | Any | OfL | Rec | CZ10 | cAVVG | Cap-kBTUh | 998 | 175000 | None | 0.842 | 0.00019 | 0.499 | 0.842 | 0.00019 | 0.427 | [7 empty] | WinterOnly | 23
NG-HVAC-Blr-HW-gt2500to10000kBtuh-98p0Ec-CndReset | DEER2023 | D23v0 | 2022-10-14 19:07 | Any | OfL | Rec | CZ10 | cPVVG | Cap-kBTUh | 970 | 175000 | None | 0.585 | 0.00018 | 0.479 | 0.585 | 0.00018 | 0.41 | [7 empty] | WinterOnly | 23
NG-HVAC-Blr-HW-gt2500to10000kBtuh-98p0Ec-CndReset | DEER2023 | D23v0 | 2022-10-14 19:07 | Any | OfL | Rec | CZ10 | cWVVG | Cap-kBTUh | 998 | 175000 | None | 0.804 | 0.00014 | 0.5 | 0.804 | 0.00014 | 0.427 | [7 empty] | WinterOnly | 23
NG-HVAC-Blr-HW-gt2500to10000kBtuh-98p0Ec-CndReset | DEER2023 | D23v0 | 2022-10-14 19:07 | Any | OfL | Rec | CZ11 | cAVVG | Cap-kBTUh | 1820 | 175000 | None | 0.932 | 0.00029 | 0.737 | 0.932 | 0.00029 | 0.627 | [7 empty] | WinterOnly | 23
NG-HVAC-Blr-HW-gt2500to10000kBtuh-98p0Ec-CndReset | DEER2023 | D23v0 | 2022-10-14 19:07 | Any | OfL | Rec | CZ11 | cPVVG | Cap-kBTUh | 1800 | 175000 | None | 0.809 | 0.00017 | 0.727 | 0.809 | 0.00017 | 0.618 | [7 empty] | WinterOnly | 23
NG-HVAC-Blr-HW-gt2500to10000kBtuh-98p0Ec-CndReset | DEER2023 | D23v0 | 2022-10-14 19:07 | Any | OfL | Rec | CZ11 | cWVVG | Cap-kBTUh | 1820 | 175000 | None | 0.802 | 0.00018 | 0.737 | 0.802 | 0.00018 | 0.627 | [7 empty] | WinterOnly | 23
NG-HVAC-Blr-HW-gt2500to10000kBtuh-98p0Ec-CndReset | DEER2023 | D23v0 | 2022-10-14 19:07 | Any | OfL | Rec | CZ12 | cAVVG | Cap-kBTUh | 1790 | 175000 | None | 0.936 | 0.00021 | 0.688 | 0.936 | 0.00021 | 0.59 | [7 empty] | WinterOnly | 23
NG-HVAC-Blr-HW-gt2500to10000kBtuh-98p0Ec-CndReset | DEER2023 | D23v0 | 2022-10-14 19:07 | Any | OfL | Rec | CZ12 | cPVVG | Cap-kBTUh | 1770 | 175000 | None | 0.679 | 0.00055 | 0.68 | 0.679 | 0.00055 | 0.582 | [7 empty] | WinterOnly | 23
NG-HVAC-Blr-HW-gt2500to10000kBtuh-98p0Ec-CndReset | DEER2023 | D23v0 | 2022-10-14 19:07 | Any | OfL | Rec | CZ12 | cWVVG | Cap-kBTUh | 1790 | 175000 | None | 0.843 | 0.00013 | 0.688 | 0.843 | 0.00013 | 0.59 | [7 empty] | WinterOnly | 23
NG-HVAC-Blr-HW-gt2500to10000kBtuh-98p0Ec-CndReset | DEER2023 | D23v0 | 2022-10-14 19:07 | Any | OfL | Rec | CZ13 | cAVVG | Cap-kBTUh | 1730 | 175000 | None | 1.08 | 0.00345 | 0.653 | 1.08 | 0.00345 | 0.562 | [7 empty] | WinterOnly | 23
NG-HVAC-Blr-HW-gt2500to10000kBtuh-98p0Ec-CndReset | DEER2023 | D23v0 | 2022-10-14 19:07 | Any | OfL | Rec | CZ13 | cPVVG | Cap-kBTUh | 1710 | 175000 | None | 0.64 | 0.00017 | 0.622 | 0.64 | 0.00017 | 0.534 | [7 empty] | WinterOnly | 23
NG-HVAC-Blr-HW-gt2500to10000kBtuh-98p0Ec-CndReset | DEER2023 | D23v0 | 2022-10-14 19:07 | Any | OfL | Rec | CZ13 | cWVVG | Cap-kBTUh | 1730 | 175000 | None | 0.919 | 0.00236 | 0.653 | 0.919 | 0.00236 | 0.562 | [7 empty] | WinterOnly | 23
NG-HVAC-Blr-HW-gt2500to10000kBtuh-98p0Ec-CndReset | DEER2023 | D23v0 | 2022-10-14 19:07 | Any | OfL | Rec | CZ14 | cAVVG | Cap-kBTUh | 1900 | 175000 | None | 0.977 | 0.00024 | 0.632 | 0.977 | 0.00024 | 0.545 | [7 empty] | WinterOnly | 23
NG-HVAC-Blr-HW-gt2500to10000kBtuh-98p0Ec-CndReset | DEER2023 | D23v0 | 2022-10-14 19:07 | Any | OfL | Rec | CZ14 | cPVVG | Cap-kBTUh | 1870 | 175000 | None | 0.63 | 0.0001 | 0.61 | 0.63 | 0.0001 | 0.526 | [7 empty] | WinterOnly | 23
NG-HVAC-Blr-HW-gt2500to10000kBtuh-98p0Ec-CndReset | DEER2023 | D23v0 | 2022-10-14 19:07 | Any | OfL | Rec | CZ14 | cWVVG | Cap-kBTUh | 1900 | 175000 | None | 0.839 | 0.00015 | 0.632 | 0.839 | 0.00015 | 0.545 | [7 empty] | WinterOnly | 23
NG-HVAC-Blr-HW-gt2500to10000kBtuh-98p0Ec-CndReset | DEER2023 | D23v0 | 2022-10-14 19:07 | Any | OfL | Rec | CZ15 | cAVVG | Cap-kBTUh | 878 | 175000 | None | 0.634 | 0.0002 | 0.323 | 0.634 | 0.0002 | 0.278 | [7 empty] | WinterOnly | 23
NG-HVAC-Blr-HW-gt2500to10000kBtuh-98p0Ec-CndReset | DEER2023 | D23v0 | 2022-10-14 19:07 | Any | OfL | Rec | CZ15 | cPVVG | Cap-kBTUh | 900 | 175000 | None | 0.345 | 4e-05 | 0.287 | 0.345 | 4e-05 | 0.246 | [7 empty] | WinterOnly | 23
NG-HVAC-Blr-HW-gt2500to10000kBtuh-98p0Ec-CndReset | DEER2023 | D23v0 | 2022-10-14 19:07 | Any | OfL | Rec | CZ15 | cWVVG | Cap-kBTUh | 878 | 175000 | None | 0.522 | 0.00011 | 0.323 | 0.522 | 0.00011 | 0.278 | [7 empty] | WinterOnly | 23
NG-HVAC-Blr-HW-gt2500to10000kBtuh-98p0Ec-CndReset | DEER2023 | D23v0 | 2022-10-14 19:07 | Any | OfL | Rec | CZ16 | cAVVG | Cap-kBTUh | 3140 | 175000 | None | 0.784 | 0.00029 | 1.01 | 0.784 | 0.00029 | 0.857 | [7 empty] | WinterOnly | 23
NG-HVAC-Blr-HW-gt2500to10000kBtuh-98p0Ec-CndReset | DEER2023 | D23v0 | 2022-10-14 19:07 | Any | OfL | Rec | CZ16 | cPVVG | Cap-kBTUh | 3130 | 175000 | None | 0.655 | 0.00027 | 1.02 | 0.655 | 0.00027 | 0.86 | [7 empty] | WinterOnly | 23
NG-HVAC-Blr-HW-gt2500to10000kBtuh-98p0Ec-CndReset | DEER2023 | D23v0 | 2022-10-14 19:07 | Any | OfL | Rec | CZ16 | cWVVG | Cap-kBTUh | 3140 | 175000 | None | 0.669 | 0.00023 | 1.01 | 0.669 | 0.00023 | 0.857 | [7 empty] | WinterOnly | 23
NG-HVAC-Blr-HW-gt2500to10000kBtuh-98p0Ec-CndReset | DEER2023 | D23v0 | 2022-10-14 19:07 | Any | OfS | Ex | CZ01 | cAVVG | Cap-kBTUh | 174 | 10000 | None | 0.616 | 0.00038 | 1.79 | 0.616 | 0.00038 | 1.57 | [7 empty] | WinterOnly | 23
NG-HVAC-Blr-HW-gt2500to10000kBtuh-98p0Ec-CndReset | DEER2023 | D23v0 | 2022-10-14 19:07 | Any | OfS | Ex | CZ01 | cPVVG | Cap-kBTUh | 174 | 10000 | None | 0.563 | 0.00029 | 1.79 | 0.563 | 0.00029 | 1.56 | [7 empty] | WinterOnly | 23
NG-HVAC-Blr-HW-gt2500to10000kBtuh-98p0Ec-CndReset | DEER2023 | D23v0 | 2022-10-14 19:07 | Any | OfS | Ex | CZ01 | cWVVG | Cap-kBTUh | 174 | 10000 | None | 0.66 | 0.00033 | 1.79 | 0.66 | 0.00033 | 1.57 | [7 empty] | WinterOnly | 23
NG-HVAC-Blr-HW-gt2500to10000kBtuh-98p0Ec-CndReset | DEER2023 | D23v0 | 2022-10-14 19:07 | Any | OfS | Ex | CZ02 | cAVVG | Cap-kBTUh | 178 | 10000 | None | 1.48 | 0.00077 | 1.39 | 1.48 | 0.00077 | 1.23 | [7 empty] | WinterOnly | 23
NG-HVAC-Blr-HW-gt2500to10000kBtuh-98p0Ec-CndReset | DEER2023 | D23v0 | 2022-10-14 19:07 | Any | OfS | Ex | CZ02 | cPVVG | Cap-kBTUh | 178 | 10000 | None | 1.18 | 0.00027 | 1.38 | 1.18 | 0.00027 | 1.22 | [7 empty] | WinterOnly | 23
NG-HVAC-Blr-HW-gt2500to10000kBtuh-98p0Ec-CndReset | DEER2023 | D23v0 | 2022-10-14 19:07 | Any | OfS | Ex | CZ02 | cWVVG | Cap-kBTUh | 178 | 10000 | None | 1.38 | 0.00074 | 1.39 | 1.38 | 0.00074 | 1.23 | [7 empty] | WinterOnly | 23
NG-HVAC-Blr-HW-gt2500to10000kBtuh-98p0Ec-CndReset | DEER2023 | D23v0 | 2022-10-14 19:07 | Any | OfS | Ex | CZ03 | cAVVG | Cap-kBTUh | 190 | 10000 | None | 1.27 | 0.00038 | 1.39 | 1.27 | 0.00038 | 1.24 | [7 empty] | WinterOnly | 23
NG-HVAC-Blr-HW-gt2500to10000kBtuh-98p0Ec-CndReset | DEER2023 | D23v0 | 2022-10-14 19:07 | Any | OfS | Ex | CZ03 | cPVVG | Cap-kBTUh | 189 | 10000 | None | 0.947 | 0.0003 | 1.38 | 0.947 | 0.0003 | 1.23 | [7 empty] | WinterOnly | 23
NG-HVAC-Blr-HW-gt2500to10000kBtuh-98p0Ec-CndReset | DEER2023 | D23v0 | 2022-10-14 19:07 | Any | OfS | Ex | CZ03 | cWVVG | Cap-kBTUh | 190 | 10000 | None | 1.22 | 0.00035 | 1.39 | 1.22 | 0.00035 | 1.24 | [7 empty] | WinterOnly | 23
NG-HVAC-Blr-HW-gt2500to10000kBtuh-98p0Ec-CndReset | DEER2023 | D23v0 | 2022-10-14 19:07 | Any | OfS | Ex | CZ04 | cAVVG | Cap-kBTUh | 195 | 10000 | None | 1.6 | 0.00011 | 1.29 | 1.6 | 0.00011 | 1.15 | [7 empty] | WinterOnly | 23
NG-HVAC-Blr-HW-gt2500to10000kBtuh-98p0Ec-CndReset | DEER2023 | D23v0 | 2022-10-14 19:07 | Any | OfS | Ex | CZ04 | cPVVG | Cap-kBTUh | 194 | 10000 | None | 1.18 | 8e-05 | 1.28 | 1.18 | 8e-05 | 1.14 | [7 empty] | WinterOnly | 23
NG-HVAC-Blr-HW-gt2500to10000kBtuh-98p0Ec-CndReset | DEER2023 | D23v0 | 2022-10-14 19:07 | Any | OfS | Ex | CZ04 | cWVVG | Cap-kBTUh | 195 | 10000 | None | 1.53 | 9e-05 | 1.29 | 1.53 | 9e-05 | 1.15 | [7 empty] | WinterOnly | 23
NG-HVAC-Blr-HW-gt2500to10000kBtuh-98p0Ec-CndReset | DEER2023 | D23v0 | 2022-10-14 19:07 | Any | OfS | Ex | CZ05 | cAVVG | Cap-kBTUh | 182 | 10000 | None | 1.38 | 0.00037 | 1.41 | 1.38 | 0.00037 | 1.25 | [7 empty] | WinterOnly | 23
NG-HVAC-Blr-HW-gt2500to10000kBtuh-98p0Ec-CndReset | DEER2023 | D23v0 | 2022-10-14 19:07 | Any | OfS | Ex | CZ05 | cPVVG | Cap-kBTUh | 181 | 10000 | None | 1.06 | 0.00057 | 1.4 | 1.06 | 0.00057 | 1.24 | [7 empty] | WinterOnly | 23
NG-HVAC-Blr-HW-gt2500to10000kBtuh-98p0Ec-CndReset | DEER2023 | D23v0 | 2022-10-14 19:07 | Any | OfS | Ex | CZ05 | cWVVG | Cap-kBTUh | 182 | 10000 | None | 1.45 | 0.00034 | 1.41 | 1.45 | 0.00034 | 1.25 | [7 empty] | WinterOnly | 23
NG-HVAC-Blr-HW-gt2500to10000kBtuh-98p0Ec-CndReset | DEER2023 | D23v0 | 2022-10-14 19:07 | Any | OfS | Ex | CZ06 | cAVVG | Cap-kBTUh | 158 | 10000 | None | 1.81 | 0.0001 | 1.12 | 1.81 | 0.0001 | 1.01 | [7 empty] | WinterOnly | 23
NG-HVAC-Blr-HW-gt2500to10000kBtuh-98p0Ec-CndReset | DEER2023 | D23v0 | 2022-10-14 19:07 | Any | OfS | Ex | CZ06 | cPVVG | Cap-kBTUh | 157 | 10000 | None | 1.38 | 0.0001 | 1.11 | 1.38 | 0.0001 | 1 | [7 empty] | WinterOnly | 23
NG-HVAC-Blr-HW-gt2500to10000kBtuh-98p0Ec-CndReset | DEER2023 | D23v0 | 2022-10-14 19:07 | Any | OfS | Ex | CZ06 | cWVVG | Cap-kBTUh | 158 | 10000 | None | 1.83 | 8e-05 | 1.12 | 1.83 | 8e-05 | 1.01 | [7 empty] | WinterOnly | 23
NG-HVAC-Blr-HW-gt2500to10000kBtuh-98p0Ec-CndReset | DEER2023 | D23v0 | 2022-10-14 19:07 | Any | OfS | Ex | CZ07 | cAVVG | Cap-kBTUh | 131 | 10000 | None | 2.02 | 0.00012 | 1.21 | 2.02 | 0.00012 | 1.09 | [7 empty] | WinterOnly | 23
NG-HVAC-Blr-HW-gt2500to10000kBtuh-98p0Ec-CndReset | DEER2023 | D23v0 | 2022-10-14 19:07 | Any | OfS | Ex | CZ07 | cPVVG | Cap-kBTUh | 130 | 10000 | None | 1.59 | 9e-05 | 1.2 | 1.59 | 9e-05 | 1.09 | [7 empty] | WinterOnly | 23
NG-HVAC-Blr-HW-gt2500to10000kBtuh-98p0Ec-CndReset | DEER2023 | D23v0 | 2022-10-14 19:07 | Any | OfS | Ex | CZ07 | cWVVG | Cap-kBTUh | 131 | 10000 | None | 2.02 | 0.00012 | 1.21 | 2.02 | 0.00012 | 1.09 | [7 empty] | WinterOnly | 23
NG-HVAC-Blr-HW-gt2500to10000kBtuh-98p0Ec-CndReset | DEER2023 | D23v0 | 2022-10-14 19:07 | Any | OfS | Ex | CZ08 | cAVVG | Cap-kBTUh | 162 | 10000 | None | 1.83 | 7e-05 | 1.06 | 1.83 | 7e-05 | 0.952 | [7 empty] | WinterOnly | 23
NG-HVAC-Blr-HW-gt2500to10000kBtuh-98p0Ec-CndReset | DEER2023 | D23v0 | 2022-10-14 19:07 | Any | OfS | Ex | CZ08 | cPVVG | Cap-kBTUh | 161 | 10000 | None | 1.4 | 0.00049 | 1.04 | 1.4 | 0.00049 | 0.939 | [7 empty] | WinterOnly | 23
NG-HVAC-Blr-HW-gt2500to10000kBtuh-98p0Ec-CndReset | DEER2023 | D23v0 | 2022-10-14 19:07 | Any | OfS | Ex | CZ08 | cWVVG | Cap-kBTUh | 162 | 10000 | None | 1.8 | 6e-05 | 1.06 | 1.8 | 6e-05 | 0.952 | [7 empty] | WinterOnly | 23
NG-HVAC-Blr-HW-gt2500to10000kBtuh-98p0Ec-CndReset | DEER2023 | D23v0 | 2022-10-14 19:07 | Any | OfS | Ex | CZ09 | cAVVG | Cap-kBTUh | 162 | 10000 | None | 1.76 | 8e-05 | 1.14 | 1.76 | 8e-05 | 1.02 | [7 empty] | WinterOnly | 23
NG-HVAC-Blr-HW-gt2500to10000kBtuh-98p0Ec-CndReset | DEER2023 | D23v0 | 2022-10-14 19:07 | Any | OfS | Ex | CZ09 | cPVVG | Cap-kBTUh | 160 | 10000 | None | 1.31 | 5e-05 | 1.12 | 1.31 | 5e-05 | 1.01 | [7 empty] | WinterOnly | 23
NG-HVAC-Blr-HW-gt2500to10000kBtuh-98p0Ec-CndReset | DEER2023 | D23v0 | 2022-10-14 19:07 | Any | OfS | Ex | CZ09 | cWVVG | Cap-kBTUh | 162 | 10000 | None | 1.7 | 7e-05 | 1.14 | 1.7 | 7e-05 | 1.02 | [7 empty] | WinterOnly | 23
NG-HVAC-Blr-HW-gt2500to10000kBtuh-98p0Ec-CndReset | DEER2023 | D23v0 | 2022-10-14 19:07 | Any | OfS | Ex | CZ10 | cAVVG | Cap-kBTUh | 135 | 10000 | None | 2.13 | 0.00012 | 1.15 | 2.13 | 0.00012 | 1.03 | [7 empty] | WinterOnly | 23
NG-HVAC-Blr-HW-gt2500to10000kBtuh-98p0Ec-CndReset | DEER2023 | D23v0 | 2022-10-14 19:07 | Any | OfS | Ex | CZ10 | cPVVG | Cap-kBTUh | 134 | 10000 | None | 1.53 | 3e-05 | 1.12 | 1.53 | 3e-05 | 1.01 | [7 empty] | WinterOnly | 23
NG-HVAC-Blr-HW-gt2500to10000kBtuh-98p0Ec-CndReset | DEER2023 | D23v0 | 2022-10-14 19:07 | Any | OfS | Ex | CZ10 | cWVVG | Cap-kBTUh | 135 | 10000 | None | 2.01 | 0.0001 | 1.15 | 2.01 | 0.0001 | 1.03 | [7 empty] | WinterOnly | 23
NG-HVAC-Blr-HW-gt2500to10000kBtuh-98p0Ec-CndReset | DEER2023 | D23v0 | 2022-10-14 19:07 | Any | OfS | Ex | CZ11 | cAVVG | Cap-kBTUh | 179 | 10000 | None | 1.45 | 0.00014 | 1.27 | 1.45 | 0.00014 | 1.12 | [7 empty] | WinterOnly | 23
NG-HVAC-Blr-HW-gt2500to10000kBtuh-98p0Ec-CndReset | DEER2023 | D23v0 | 2022-10-14 19:07 | Any | OfS | Ex | CZ11 | cPVVG | Cap-kBTUh | 179 | 10000 | None | 1.03 | 0.0001 | 1.26 | 1.03 | 0.0001 | 1.11 | [7 empty] | WinterOnly | 23
NG-HVAC-Blr-HW-gt2500to10000kBtuh-98p0Ec-CndReset | DEER2023 | D23v0 | 2022-10-14 19:07 | Any | OfS | Ex | CZ11 | cWVVG | Cap-kBTUh | 179 | 10000 | None | 1.35 | 9e-05 | 1.27 | 1.35 | 9e-05 | 1.12 | [7 empty] | WinterOnly | 23
NG-HVAC-Blr-HW-gt2500to10000kBtuh-98p0Ec-CndReset | DEER2023 | D23v0 | 2022-10-14 19:07 | Any | OfS | Ex | CZ12 | cAVVG | Cap-kBTUh | 179 | 10000 | None | 1.53 | 0.00026 | 1.29 | 1.53 | 0.00026 | 1.15 | [7 empty] | WinterOnly | 23
NG-HVAC-Blr-HW-gt2500to10000kBtuh-98p0Ec-CndReset | DEER2023 | D23v0 | 2022-10-14 19:07 | Any | OfS | Ex | CZ12 | cPVVG | Cap-kBTUh | 179 | 10000 | None | 1.2 | 0.00015 | 1.28 | 1.2 | 0.00015 | 1.14 | [7 empty] | WinterOnly | 23
NG-HVAC-Blr-HW-gt2500to10000kBtuh-98p0Ec-CndReset | DEER2023 | D23v0 | 2022-10-14 19:07 | Any | OfS | Ex | CZ12 | cWVVG | Cap-kBTUh | 179 | 10000 | None | 1.45 | 0.00018 | 1.29 | 1.45 | 0.00018 | 1.15 | [7 empty] | WinterOnly | 23
NG-HVAC-Blr-HW-gt2500to10000kBtuh-98p0Ec-CndReset | DEER2023 | D23v0 | 2022-10-14 19:07 | Any | OfS | Ex | CZ13 | cAVVG | Cap-kBTUh | 178 | 10000 | None | 1.42 | 9e-05 | 1.12 | 1.42 | 9e-05 | 0.998 | [7 empty] | WinterOnly | 23
NG-HVAC-Blr-HW-gt2500to10000kBtuh-98p0Ec-CndReset | DEER2023 | D23v0 | 2022-10-14 19:07 | Any | OfS | Ex | CZ13 | cPVVG | Cap-kBTUh | 176 | 10000 | None | 1.02 | -0.00023 | 1.11 | 1.02 | -0.00023 | 0.991 | [7 empty] | WinterOnly | 23
NG-HVAC-Blr-HW-gt2500to10000kBtuh-98p0Ec-CndReset | DEER2023 | D23v0 | 2022-10-14 19:07 | Any | OfS | Ex | CZ13 | cWVVG | Cap-kBTUh | 178 | 10000 | None | 1.29 | 6e-05 | 1.12 | 1.29 | 6e-05 | 0.998 | [7 empty] | WinterOnly | 23
NG-HVAC-Blr-HW-gt2500to10000kBtuh-98p0Ec-CndReset | DEER2023 | D23v0 | 2022-10-14 19:07 | Any | OfS | Ex | CZ14 | cAVVG | Cap-kBTUh | 183 | 10000 | None | 1.6 | 0.00139 | 1.18 | 1.6 | 0.00139 | 1.05 | [7 empty] | WinterOnly | 23
NG-HVAC-Blr-HW-gt2500to10000kBtuh-98p0Ec-CndReset | DEER2023 | D23v0 | 2022-10-14 19:07 | Any | OfS | Ex | CZ14 | cPVVG | Cap-kBTUh | 181 | 10000 | None | 1.09 | 9e-05 | 1.16 | 1.09 | 9e-05 | 1.04 | [7 empty] | WinterOnly | 23
NG-HVAC-Blr-HW-gt2500to10000kBtuh-98p0Ec-CndReset | DEER2023 | D23v0 | 2022-10-14 19:07 | Any | OfS | Ex | CZ14 | cWVVG | Cap-kBTUh | 183 | 10000 | None | 1.51 | 0.00116 | 1.18 | 1.51 | 0.00116 | 1.05 | [7 empty] | WinterOnly | 23
NG-HVAC-Blr-HW-gt2500to10000kBtuh-98p0Ec-CndReset | DEER2023 | D23v0 | 2022-10-14 19:07 | Any | OfS | Ex | CZ15 | cAVVG | Cap-kBTUh | 121 | 10000 | None | 1.66 | 0.00126 | 0.757 | 1.66 | 0.00126 | 0.689 | [7 empty] | WinterOnly | 23
NG-HVAC-Blr-HW-gt2500to10000kBtuh-98p0Ec-CndReset | DEER2023 | D23v0 | 2022-10-14 19:07 | Any | OfS | Ex | CZ15 | cPVVG | Cap-kBTUh | 121 | 10000 | None | 1.3 | 6e-05 | 0.765 | 1.3 | 6e-05 | 0.693 | [7 empty] | WinterOnly | 23
NG-HVAC-Blr-HW-gt2500to10000kBtuh-98p0Ec-CndReset | DEER2023 | D23v0 | 2022-10-14 19:07 | Any | OfS | Ex | CZ15 | cWVVG | Cap-kBTUh | 121 | 10000 | None | 1.56 | 0.00102 | 0.757 | 1.56 | 0.00102 | 0.689 | [7 empty] | WinterOnly | 23
NG-HVAC-Blr-HW-gt2500to10000kBtuh-98p0Ec-CndReset | DEER2023 | D23v0 | 2022-10-14 19:07 | Any | OfS | Ex | CZ16 | cAVVG | Cap-kBTUh | 231 | 10000 | None | 0.847 | 0.00038 | 1.77 | 0.847 | 0.00038 | 1.55 | [7 empty] | WinterOnly | 23
NG-HVAC-Blr-HW-gt2500to10000kBtuh-98p0Ec-CndReset | DEER2023 | D23v0 | 2022-10-14 19:07 | Any | OfS | Ex | CZ16 | cPVVG | Cap-kBTUh | 231 | 10000 | None | 0.676 | 0.00028 | 1.77 | 0.676 | 0.00028 | 1.55 | [7 empty] | WinterOnly | 23
NG-HVAC-Blr-HW-gt2500to10000kBtuh-98p0Ec-CndReset | DEER2023 | D23v0 | 2022-10-14 19:07 | Any | OfS | Ex | CZ16 | cWVVG | Cap-kBTUh | 231 | 10000 | None | 0.781 | 0.00033 | 1.77 | 0.781 | 0.00033 | 1.55 | [7 empty] | WinterOnly | 23
NG-HVAC-Blr-HW-gt2500to10000kBtuh-98p0Ec-CndReset | DEER2023 | D23v0 | 2022-10-14 19:07 | Any | OfS | Old | CZ01 | cAVVG | Cap-kBTUh | 196 | 10000 | None | 0.411 | 0.00082 | 2.55 | 0.411 | 0.00082 | 2.23 | [7 empty] | WinterOnly | 23
NG-HVAC-Blr-HW-gt2500to10000kBtuh-98p0Ec-CndReset | DEER2023 | D23v0 | 2022-10-14 19:07 | Any | OfS | Old | CZ01 | cPVVG | Cap-kBTUh | 197 | 10000 | None | 0.201 | 0.00057 | 2.54 | 0.201 | 0.00057 | 2.22 | [7 empty] | WinterOnly | 23
NG-HVAC-Blr-HW-gt2500to10000kBtuh-98p0Ec-CndReset | DEER2023 | D23v0 | 2022-10-14 19:07 | Any | OfS | Old | CZ01 | cWVVG | Cap-kBTUh | 196 | 10000 | None | 0.423 | 0.00065 | 2.55 | 0.423 | 0.00065 | 2.23 | [7 empty] | WinterOnly | 23
NG-HVAC-Blr-HW-gt2500to10000kBtuh-98p0Ec-CndReset | DEER2023 | D23v0 | 2022-10-14 19:07 | Any | OfS | Old | CZ02 | cAVVG | Cap-kBTUh | 219 | 10000 | None | 1.81 | 0.00048 | 2.28 | 1.81 | 0.00048 | 2.02 | [7 empty] | WinterOnly | 23
NG-HVAC-Blr-HW-gt2500to10000kBtuh-98p0Ec-CndReset | DEER2023 | D23v0 | 2022-10-14 19:07 | Any | OfS | Old | CZ02 | cPVVG | Cap-kBTUh | 219 | 10000 | None | 1.52 | 0.00017 | 2.28 | 1.52 | 0.00017 | 2.02 | [7 empty] | WinterOnly | 23
NG-HVAC-Blr-HW-gt2500to10000kBtuh-98p0Ec-CndReset | DEER2023 | D23v0 | 2022-10-14 19:07 | Any | OfS | Old | CZ02 | cWVVG | Cap-kBTUh | 219 | 10000 | None | 1.62 | 0.00037 | 2.28 | 1.62 | 0.00037 | 2.02 | [7 empty] | WinterOnly | 23
NG-HVAC-Blr-HW-gt2500to10000kBtuh-98p0Ec-CndReset | DEER2023 | D23v0 | 2022-10-14 19:07 | Any | OfS | Old | CZ03 | cAVVG | Cap-kBTUh | 198 | 10000 | None | 1.86 | 0.00048 | 2.18 | 1.86 | 0.00048 | 1.94 | [7 empty] | WinterOnly | 23
NG-HVAC-Blr-HW-gt2500to10000kBtuh-98p0Ec-CndReset | DEER2023 | D23v0 | 2022-10-14 19:07 | Any | OfS | Old | CZ03 | cPVVG | Cap-kBTUh | 197 | 10000 | None | 1.32 | 0.00081 | 2.17 | 1.32 | 0.00081 | 1.93 | [7 empty] | WinterOnly | 23
NG-HVAC-Blr-HW-gt2500to10000kBtuh-98p0Ec-CndReset | DEER2023 | D23v0 | 2022-10-14 19:07 | Any | OfS | Old | CZ03 | cWVVG | Cap-kBTUh | 198 | 10000 | None | 1.85 | 0.0004 | 2.18 | 1.85 | 0.0004 | 1.94 | [7 empty] | WinterOnly | 23
NG-HVAC-Blr-HW-gt2500to10000kBtuh-98p0Ec-CndReset | DEER2023 | D23v0 | 2022-10-14 19:07 | Any | OfS | Old | CZ04 | cAVVG | Cap-kBTUh | 213 | 10000 | None | 2.55 | 0.00031 | 1.98 | 2.55 | 0.00031 | 1.77 | [7 empty] | WinterOnly | 23
NG-HVAC-Blr-HW-gt2500to10000kBtuh-98p0Ec-CndReset | DEER2023 | D23v0 | 2022-10-14 19:07 | Any | OfS | Old | CZ04 | cPVVG | Cap-kBTUh | 213 | 10000 | None | 1.86 | 0.00025 | 1.96 | 1.86 | 0.00025 | 1.76 | [7 empty] | WinterOnly | 23
NG-HVAC-Blr-HW-gt2500to10000kBtuh-98p0Ec-CndReset | DEER2023 | D23v0 | 2022-10-14 19:07 | Any | OfS | Old | CZ04 | cWVVG | Cap-kBTUh | 213 | 10000 | None | 2.34 | 0.00024 | 1.98 | 2.34 | 0.00024 | 1.77 | [7 empty] | WinterOnly | 23
NG-HVAC-Blr-HW-gt2500to10000kBtuh-98p0Ec-CndReset | DEER2023 | D23v0 | 2022-10-14 19:07 | Any | OfS | Old | CZ05 | cAVVG | Cap-kBTUh | 191 | 10000 | None | 2.23 | 0.00037 | 2.19 | 2.23 | 0.00037 | 1.95 | [7 empty] | WinterOnly | 23
NG-HVAC-Blr-HW-gt2500to10000kBtuh-98p0Ec-CndReset | DEER2023 | D23v0 | 2022-10-14 19:07 | Any | OfS | Old | CZ05 | cPVVG | Cap-kBTUh | 190 | 10000 | None | 1.81 | 0.0004 | 2.19 | 1.81 | 0.0004 | 1.96 | [7 empty] | WinterOnly | 23
NG-HVAC-Blr-HW-gt2500to10000kBtuh-98p0Ec-CndReset | DEER2023 | D23v0 | 2022-10-14 19:07 | Any | OfS | Old | CZ05 | cWVVG | Cap-kBTUh | 191 | 10000 | None | 2.11 | 0.00029 | 2.19 | 2.11 | 0.00029 | 1.95 | [7 empty] | WinterOnly | 23
NG-HVAC-Blr-HW-gt2500to10000kBtuh-98p0Ec-CndReset | DEER2023 | D23v0 | 2022-10-14 19:07 | Any | OfS | Old | CZ06 | cAVVG | Cap-kBTUh | 169 | 10000 | None | 4.21 | 0.00025 | 1.97 | 4.21 | 0.00025 | 1.79 | [7 empty] | WinterOnly | 23
NG-HVAC-Blr-HW-gt2500to10000kBtuh-98p0Ec-CndReset | DEER2023 | D23v0 | 2022-10-14 19:07 | Any | OfS | Old | CZ06 | cPVVG | Cap-kBTUh | 167 | 10000 | None | 3.21 | 0.00019 | 1.97 | 3.21 | 0.00019 | 1.79 | [7 empty] | WinterOnly | 23
NG-HVAC-Blr-HW-gt2500to10000kBtuh-98p0Ec-CndReset | DEER2023 | D23v0 | 2022-10-14 19:07 | Any | OfS | Old | CZ06 | cWVVG | Cap-kBTUh | 169 | 10000 | None | 3.96 | 0.00021 | 1.97 | 3.96 | 0.00021 | 1.79 | [7 empty] | WinterOnly | 23
NG-HVAC-Blr-HW-gt2500to10000kBtuh-98p0Ec-CndReset | DEER2023 | D23v0 | 2022-10-14 19:07 | Any | OfS | Old | CZ07 | cAVVG | Cap-kBTUh | 141 | 10000 | None | 4.19 | 0.00028 | 2.08 | 4.19 | 0.00028 | 1.89 | [7 empty] | WinterOnly | 23
NG-HVAC-Blr-HW-gt2500to10000kBtuh-98p0Ec-CndReset | DEER2023 | D23v0 | 2022-10-14 19:07 | Any | OfS | Old | CZ07 | cPVVG | Cap-kBTUh | 139 | 10000 | None | 3.3 | 0.00021 | 2.09 | 3.3 | 0.00021 | 1.91 | [7 empty] | WinterOnly | 23
NG-HVAC-Blr-HW-gt2500to10000kBtuh-98p0Ec-CndReset | DEER2023 | D23v0 | 2022-10-14 19:07 | Any | OfS | Old | CZ07 | cWVVG | Cap-kBTUh | 141 | 10000 | None | 4.03 | 0.00026 | 2.08 | 4.03 | 0.00026 | 1.89 | [7 empty] | WinterOnly | 23
NG-HVAC-Blr-HW-gt2500to10000kBtuh-98p0Ec-CndReset | DEER2023 | D23v0 | 2022-10-14 19:07 | Any | OfS | Old | CZ08 | cAVVG | Cap-kBTUh | 173 | 10000 | None | 4.29 | 0.00024 | 1.9 | 4.29 | 0.00024 | 1.72 | [7 empty] | WinterOnly | 23
NG-HVAC-Blr-HW-gt2500to10000kBtuh-98p0Ec-CndReset | DEER2023 | D23v0 | 2022-10-14 19:07 | Any | OfS | Old | CZ08 | cPVVG | Cap-kBTUh | 171 | 10000 | None | 3.31 | 0.00018 | 1.9 | 3.31 | 0.00018 | 1.73 | [7 empty] | WinterOnly | 23
NG-HVAC-Blr-HW-gt2500to10000kBtuh-98p0Ec-CndReset | DEER2023 | D23v0 | 2022-10-14 19:07 | Any | OfS | Old | CZ08 | cWVVG | Cap-kBTUh | 173 | 10000 | None | 3.93 | 0.00019 | 1.9 | 3.93 | 0.00019 | 1.72 | [7 empty] | WinterOnly | 23
NG-HVAC-Blr-HW-gt2500to10000kBtuh-98p0Ec-CndReset | DEER2023 | D23v0 | 2022-10-14 19:07 | Any | OfS | Old | CZ09 | cAVVG | Cap-kBTUh | 177 | 10000 | None | 4.11 | 0.00019 | 1.98 | 4.11 | 0.00019 | 1.79 | [7 empty] | WinterOnly | 23
NG-HVAC-Blr-HW-gt2500to10000kBtuh-98p0Ec-CndReset | DEER2023 | D23v0 | 2022-10-14 19:07 | Any | OfS | Old | CZ09 | cPVVG | Cap-kBTUh | 174 | 10000 | None | 3.08 | 0.00018 | 1.96 | 3.08 | 0.00018 | 1.78 | [7 empty] | WinterOnly | 23
NG-HVAC-Blr-HW-gt2500to10000kBtuh-98p0Ec-CndReset | DEER2023 | D23v0 | 2022-10-14 19:07 | Any | OfS | Old | CZ09 | cWVVG | Cap-kBTUh | 177 | 10000 | None | 3.86 | 0.00015 | 1.98 | 3.86 | 0.00015 | 1.79 | [7 empty] | WinterOnly | 23
NG-HVAC-Blr-HW-gt2500to10000kBtuh-98p0Ec-CndReset | DEER2023 | D23v0 | 2022-10-14 19:07 | Any | OfS | Old | CZ10 | cAVVG | Cap-kBTUh | 189 | 10000 | None | 3.51 | 0.00028 | 1.96 | 3.51 | 0.00028 | 1.76 | [7 empty] | WinterOnly | 23
NG-HVAC-Blr-HW-gt2500to10000kBtuh-98p0Ec-CndReset | DEER2023 | D23v0 | 2022-10-14 19:07 | Any | OfS | Old | CZ10 | cPVVG | Cap-kBTUh | 186 | 10000 | None | 2.93 | 0.00016 | 1.96 | 2.93 | 0.00016 | 1.77 | [7 empty] | WinterOnly | 23
NG-HVAC-Blr-HW-gt2500to10000kBtuh-98p0Ec-CndReset | DEER2023 | D23v0 | 2022-10-14 19:07 | Any | OfS | Old | CZ10 | cWVVG | Cap-kBTUh | 189 | 10000 | None | 3.18 | 0.00021 | 1.96 | 3.18 | 0.00021 | 1.76 | [7 empty] | WinterOnly | 23
NG-HVAC-Blr-HW-gt2500to10000kBtuh-98p0Ec-CndReset | DEER2023 | D23v0 | 2022-10-14 19:07 | Any | OfS | Old | CZ11 | cAVVG | Cap-kBTUh | 214 | 10000 | None | 2.3 | 0.00031 | 2.08 | 2.3 | 0.00031 | 1.84 | [7 empty] | WinterOnly | 23
NG-HVAC-Blr-HW-gt2500to10000kBtuh-98p0Ec-CndReset | DEER2023 | D23v0 | 2022-10-14 19:07 | Any | OfS | Old | CZ11 | cPVVG | Cap-kBTUh | 213 | 10000 | None | 1.62 | 0.00027 | 2.06 | 1.62 | 0.00027 | 1.82 | [7 empty] | WinterOnly | 23
NG-HVAC-Blr-HW-gt2500to10000kBtuh-98p0Ec-CndReset | DEER2023 | D23v0 | 2022-10-14 19:07 | Any | OfS | Old | CZ11 | cWVVG | Cap-kBTUh | 214 | 10000 | None | 1.93 | 0.0002 | 2.08 | 1.93 | 0.0002 | 1.84 | [7 empty] | WinterOnly | 23
NG-HVAC-Blr-HW-gt2500to10000kBtuh-98p0Ec-CndReset | DEER2023 | D23v0 | 2022-10-14 19:07 | Any | OfS | Old | CZ12 | cAVVG | Cap-kBTUh | 212 | 10000 | None | 2.3 | 0.00054 | 2.07 | 2.3 | 0.00054 | 1.84 | [7 empty] | WinterOnly | 23
NG-HVAC-Blr-HW-gt2500to10000kBtuh-98p0Ec-CndReset | DEER2023 | D23v0 | 2022-10-14 19:07 | Any | OfS | Old | CZ12 | cPVVG | Cap-kBTUh | 212 | 10000 | None | 1.7 | 0.00047 | 2.04 | 1.7 | 0.00047 | 1.82 | [7 empty] | WinterOnly | 23
NG-HVAC-Blr-HW-gt2500to10000kBtuh-98p0Ec-CndReset | DEER2023 | D23v0 | 2022-10-14 19:07 | Any | OfS | Old | CZ12 | cWVVG | Cap-kBTUh | 212 | 10000 | None | 2.05 | 0.00036 | 2.07 | 2.05 | 0.00036 | 1.84 | [7 empty] | WinterOnly | 23
NG-HVAC-Blr-HW-gt2500to10000kBtuh-98p0Ec-CndReset | DEER2023 | D23v0 | 2022-10-14 19:07 | Any | OfS | Old | CZ13 | cAVVG | Cap-kBTUh | 203 | 10000 | None | 2.62 | 0.00013 | 1.92 | 2.62 | 0.00013 | 1.71 | [7 empty] | WinterOnly | 23
NG-HVAC-Blr-HW-gt2500to10000kBtuh-98p0Ec-CndReset | DEER2023 | D23v0 | 2022-10-14 19:07 | Any | OfS | Old | CZ13 | cPVVG | Cap-kBTUh | 201 | 10000 | None | 2.01 | 0.00017 | 1.92 | 2.01 | 0.00017 | 1.72 | [7 empty] | WinterOnly | 23
NG-HVAC-Blr-HW-gt2500to10000kBtuh-98p0Ec-CndReset | DEER2023 | D23v0 | 2022-10-14 19:07 | Any | OfS | Old | CZ13 | cWVVG | Cap-kBTUh | 203 | 10000 | None | 2.28 | 8e-05 | 1.92 | 2.28 | 8e-05 | 1.71 | [7 empty] | WinterOnly | 23
NG-HVAC-Blr-HW-gt2500to10000kBtuh-98p0Ec-CndReset | DEER2023 | D23v0 | 2022-10-14 19:07 | Any | OfS | Old | CZ14 | cAVVG | Cap-kBTUh | 214 | 10000 | None | 2.7 | 0.00025 | 1.95 | 2.7 | 0.00025 | 1.74 | [7 empty] | WinterOnly | 23
NG-HVAC-Blr-HW-gt2500to10000kBtuh-98p0Ec-CndReset | DEER2023 | D23v0 | 2022-10-14 19:07 | Any | OfS | Old | CZ14 | cPVVG | Cap-kBTUh | 212 | 10000 | None | 1.98 | 0.00021 | 1.93 | 1.98 | 0.00021 | 1.72 | [7 empty] | WinterOnly | 23
NG-HVAC-Blr-HW-gt2500to10000kBtuh-98p0Ec-CndReset | DEER2023 | D23v0 | 2022-10-14 19:07 | Any | OfS | Old | CZ14 | cWVVG | Cap-kBTUh | 214 | 10000 | None | 2.4 | 0.00016 | 1.95 | 2.4 | 0.00016 | 1.74 | [7 empty] | WinterOnly | 23
NG-HVAC-Blr-HW-gt2500to10000kBtuh-98p0Ec-CndReset | DEER2023 | D23v0 | 2022-10-14 19:07 | Any | OfS | Old | CZ15 | cAVVG | Cap-kBTUh | 159 | 10000 | None | 5.34 | 7e-05 | 1.68 | 5.34 | 7e-05 | 1.53 | [7 empty] | WinterOnly | 23
NG-HVAC-Blr-HW-gt2500to10000kBtuh-98p0Ec-CndReset | DEER2023 | D23v0 | 2022-10-14 19:07 | Any | OfS | Old | CZ15 | cPVVG | Cap-kBTUh | 154 | 10000 | None | 4.09 | 5e-05 | 1.64 | 4.09 | 5e-05 | 1.5 | [7 empty] | WinterOnly | 23
NG-HVAC-Blr-HW-gt2500to10000kBtuh-98p0Ec-CndReset | DEER2023 | D23v0 | 2022-10-14 19:07 | Any | OfS | Old | CZ15 | cWVVG | Cap-kBTUh | 159 | 10000 | None | 4.56 | 3e-05 | 1.68 | 4.56 | 3e-05 | 1.53 | [7 empty] | WinterOnly | 23
NG-HVAC-Blr-HW-gt2500to10000kBtuh-98p0Ec-CndReset | DEER2023 | D23v0 | 2022-10-14 19:07 | Any | OfS | Old | CZ16 | cAVVG | Cap-kBTUh | 265 | 10000 | None | 1.06 | 0.00044 | 2.44 | 1.06 | 0.00044 | 2.14 | [7 empty] | WinterOnly | 23
NG-HVAC-Blr-HW-gt2500to10000kBtuh-98p0Ec-CndReset | DEER2023 | D23v0 | 2022-10-14 19:07 | Any | OfS | Old | CZ16 | cPVVG | Cap-kBTUh | 266 | 10000 | None | 0.861 | 0.00012 | 2.44 | 0.861 | 0.00012 | 2.14 | [7 empty] | WinterOnly | 23
NG-HVAC-Blr-HW-gt2500to10000kBtuh-98p0Ec-CndReset | DEER2023 | D23v0 | 2022-10-14 19:07 | Any | OfS | Old | CZ16 | cWVVG | Cap-kBTUh | 265 | 10000 | None | 0.954 | 0.00037 | 2.44 | 0.954 | 0.00037 | 2.14 | [7 empty] | WinterOnly | 23
NG-HVAC-Blr-HW-gt2500to10000kBtuh-98p0Ec-CndReset | DEER2023 | D23v0 | 2022-10-14 19:07 | Any | OfS | Rec | CZ01 | cAVVG | Cap-kBTUh | 157 | 10000 | None | 0.288 | 0.00035 | 1.37 | 0.288 | 0.00035 | 1.31 | [7 empty] | WinterOnly | 23
NG-HVAC-Blr-HW-gt2500to10000kBtuh-98p0Ec-CndReset | DEER2023 | D23v0 | 2022-10-14 19:07 | Any | OfS | Rec | CZ01 | cPVVG | Cap-kBTUh | 157 | 10000 | None | 0.285 | 0.00033 | 1.36 | 0.285 | 0.00033 | 1.3 | [7 empty] | WinterOnly | 23
NG-HVAC-Blr-HW-gt2500to10000kBtuh-98p0Ec-CndReset | DEER2023 | D23v0 | 2022-10-14 19:07 | Any | OfS | Rec | CZ01 | cWVVG | Cap-kBTUh | 157 | 10000 | None | 0.291 | 0.00037 | 1.37 | 0.291 | 0.00037 | 1.31 | [7 empty] | WinterOnly | 23
NG-HVAC-Blr-HW-gt2500to10000kBtuh-98p0Ec-CndReset | DEER2023 | D23v0 | 2022-10-14 19:07 | Any | OfS | Rec | CZ02 | cAVVG | Cap-kBTUh | 160 | 10000 | None | 0.906 | 0.00031 | 1.05 | 0.906 | 0.00031 | 1 | [7 empty] | WinterOnly | 23
NG-HVAC-Blr-HW-gt2500to10000kBtuh-98p0Ec-CndReset | DEER2023 | D23v0 | 2022-10-14 19:07 | Any | OfS | Rec | CZ02 | cPVVG | Cap-kBTUh | 159 | 10000 | None | 0.711 | 0.00024 | 1.04 | 0.711 | 0.00024 | 0.997 | [7 empty] | WinterOnly | 23
NG-HVAC-Blr-HW-gt2500to10000kBtuh-98p0Ec-CndReset | DEER2023 | D23v0 | 2022-10-14 19:07 | Any | OfS | Rec | CZ02 | cWVVG | Cap-kBTUh | 160 | 10000 | None | 0.887 | 0.00024 | 1.05 | 0.887 | 0.00024 | 1 | [7 empty] | WinterOnly | 23
NG-HVAC-Blr-HW-gt2500to10000kBtuh-98p0Ec-CndReset | DEER2023 | D23v0 | 2022-10-14 19:07 | Any | OfS | Rec | CZ03 | cAVVG | Cap-kBTUh | 149 | 10000 | None | 0.81 | 0.00025 | 1 | 0.81 | 0.00025 | 0.962 | [7 empty] | WinterOnly | 23
NG-HVAC-Blr-HW-gt2500to10000kBtuh-98p0Ec-CndReset | DEER2023 | D23v0 | 2022-10-14 19:07 | Any | OfS | Rec | CZ03 | cPVVG | Cap-kBTUh | 149 | 10000 | None | 0.667 | 0.00021 | 0.991 | 0.667 | 0.00021 | 0.952 | [7 empty] | WinterOnly | 23
NG-HVAC-Blr-HW-gt2500to10000kBtuh-98p0Ec-CndReset | DEER2023 | D23v0 | 2022-10-14 19:07 | Any | OfS | Rec | CZ03 | cWVVG | Cap-kBTUh | 149 | 10000 | None | 0.791 | 0.00023 | 1 | 0.791 | 0.00023 | 0.962 | [7 empty] | WinterOnly | 23
NG-HVAC-Blr-HW-gt2500to10000kBtuh-98p0Ec-CndReset | DEER2023 | D23v0 | 2022-10-14 19:07 | Any | OfS | Rec | CZ04 | cAVVG | Cap-kBTUh | 147 | 10000 | None | 1.03 | 0.00054 | 0.874 | 1.03 | 0.00054 | 0.841 | [7 empty] | WinterOnly | 23
NG-HVAC-Blr-HW-gt2500to10000kBtuh-98p0Ec-CndReset | DEER2023 | D23v0 | 2022-10-14 19:07 | Any | OfS | Rec | CZ04 | cPVVG | Cap-kBTUh | 147 | 10000 | None | 0.716 | 9e-05 | 0.862 | 0.716 | 9e-05 | 0.829 | [7 empty] | WinterOnly | 23
NG-HVAC-Blr-HW-gt2500to10000kBtuh-98p0Ec-CndReset | DEER2023 | D23v0 | 2022-10-14 19:07 | Any | OfS | Rec | CZ04 | cWVVG | Cap-kBTUh | 147 | 10000 | None | 0.966 | 0.0004 | 0.874 | 0.966 | 0.0004 | 0.841 | [7 empty] | WinterOnly | 23
NG-HVAC-Blr-HW-gt2500to10000kBtuh-98p0Ec-CndReset | DEER2023 | D23v0 | 2022-10-14 19:07 | Any | OfS | Rec | CZ05 | cAVVG | Cap-kBTUh | 134 | 10000 | None | 0.755 | 0.00056 | 0.983 | 0.755 | 0.00056 | 0.943 | [7 empty] | WinterOnly | 23
NG-HVAC-Blr-HW-gt2500to10000kBtuh-98p0Ec-CndReset | DEER2023 | D23v0 | 2022-10-14 19:07 | Any | OfS | Rec | CZ05 | cPVVG | Cap-kBTUh | 134 | 10000 | None | 0.569 | 0.00017 | 0.979 | 0.569 | 0.00017 | 0.939 | [7 empty] | WinterOnly | 23
NG-HVAC-Blr-HW-gt2500to10000kBtuh-98p0Ec-CndReset | DEER2023 | D23v0 | 2022-10-14 19:07 | Any | OfS | Rec | CZ05 | cWVVG | Cap-kBTUh | 134 | 10000 | None | 0.797 | 0.00047 | 0.983 | 0.797 | 0.00047 | 0.943 | [7 empty] | WinterOnly | 23
NG-HVAC-Blr-HW-gt2500to10000kBtuh-98p0Ec-CndReset | DEER2023 | D23v0 | 2022-10-14 19:07 | Any | OfS | Rec | CZ06 | cAVVG | Cap-kBTUh | 107 | 10000 | None | 1 | 8e-05 | 0.761 | 1 | 8e-05 | 0.732 | [7 empty] | WinterOnly | 23
NG-HVAC-Blr-HW-gt2500to10000kBtuh-98p0Ec-CndReset | DEER2023 | D23v0 | 2022-10-14 19:07 | Any | OfS | Rec | CZ06 | cPVVG | Cap-kBTUh | 107 | 10000 | None | 0.732 | 0.00189 | 0.753 | 0.732 | 0.00189 | 0.725 | [7 empty] | WinterOnly | 23
NG-HVAC-Blr-HW-gt2500to10000kBtuh-98p0Ec-CndReset | DEER2023 | D23v0 | 2022-10-14 19:07 | Any | OfS | Rec | CZ06 | cWVVG | Cap-kBTUh | 107 | 10000 | None | 1.03 | 8e-05 | 0.761 | 1.03 | 8e-05 | 0.732 | [7 empty] | WinterOnly | 23
NG-HVAC-Blr-HW-gt2500to10000kBtuh-98p0Ec-CndReset | DEER2023 | D23v0 | 2022-10-14 19:07 | Any | OfS | Rec | CZ07 | cAVVG | Cap-kBTUh | 86.2 | 10000 | None | 0.662 | 6e-05 | 0.737 | 0.662 | 6e-05 | 0.706 | [7 empty] | WinterOnly | 23
NG-HVAC-Blr-HW-gt2500to10000kBtuh-98p0Ec-CndReset | DEER2023 | D23v0 | 2022-10-14 19:07 | Any | OfS | Rec | CZ07 | cPVVG | Cap-kBTUh | 85.5 | 10000 | None | 0.546 | 4e-05 | 0.73 | 0.546 | 4e-05 | 0.701 | [7 empty] | WinterOnly | 23
NG-HVAC-Blr-HW-gt2500to10000kBtuh-98p0Ec-CndReset | DEER2023 | D23v0 | 2022-10-14 19:07 | Any | OfS | Rec | CZ07 | cWVVG | Cap-kBTUh | 86.2 | 10000 | None | 0.713 | 7e-05 | 0.737 | 0.713 | 7e-05 | 0.706 | [7 empty] | WinterOnly | 23
NG-HVAC-Blr-HW-gt2500to10000kBtuh-98p0Ec-CndReset | DEER2023 | D23v0 | 2022-10-14 19:07 | Any | OfS | Rec | CZ08 | cAVVG | Cap-kBTUh | 112 | 10000 | None | 0.976 | 5e-05 | 0.717 | 0.976 | 5e-05 | 0.69 | [7 empty] | WinterOnly | 23
NG-HVAC-Blr-HW-gt2500to10000kBtuh-98p0Ec-CndReset | DEER2023 | D23v0 | 2022-10-14 19:07 | Any | OfS | Rec | CZ08 | cPVVG | Cap-kBTUh | 111 | 10000 | None | 0.722 | 4e-05 | 0.7 | 0.722 | 4e-05 | 0.673 | [7 empty] | WinterOnly | 23
NG-HVAC-Blr-HW-gt2500to10000kBtuh-98p0Ec-CndReset | DEER2023 | D23v0 | 2022-10-14 19:07 | Any | OfS | Rec | CZ08 | cWVVG | Cap-kBTUh | 112 | 10000 | None | 1 | 4e-05 | 0.717 | 1 | 4e-05 | 0.69 | [7 empty] | WinterOnly | 23
NG-HVAC-Blr-HW-gt2500to10000kBtuh-98p0Ec-CndReset | DEER2023 | D23v0 | 2022-10-14 19:07 | Any | OfS | Rec | CZ09 | cAVVG | Cap-kBTUh | 102 | 10000 | None | 0.838 | 4e-05 | 0.727 | 0.838 | 4e-05 | 0.698 | [7 empty] | WinterOnly | 23
NG-HVAC-Blr-HW-gt2500to10000kBtuh-98p0Ec-CndReset | DEER2023 | D23v0 | 2022-10-14 19:07 | Any | OfS | Rec | CZ09 | cPVVG | Cap-kBTUh | 101 | 10000 | None | 0.523 | 3e-05 | 0.706 | 0.523 | 3e-05 | 0.678 | [7 empty] | WinterOnly | 23
NG-HVAC-Blr-HW-gt2500to10000kBtuh-98p0Ec-CndReset | DEER2023 | D23v0 | 2022-10-14 19:07 | Any | OfS | Rec | CZ09 | cWVVG | Cap-kBTUh | 102 | 10000 | None | 0.831 | 3e-05 | 0.727 | 0.831 | 3e-05 | 0.698 | [7 empty] | WinterOnly | 23
NG-HVAC-Blr-HW-gt2500to10000kBtuh-98p0Ec-CndReset | DEER2023 | D23v0 | 2022-10-14 19:07 | Any | OfS | Rec | CZ10 | cAVVG | Cap-kBTUh | 109 | 10000 | None | 0.853 | 8e-05 | 0.752 | 0.853 | 8e-05 | 0.721 | [7 empty] | WinterOnly | 23
NG-HVAC-Blr-HW-gt2500to10000kBtuh-98p0Ec-CndReset | DEER2023 | D23v0 | 2022-10-14 19:07 | Any | OfS | Rec | CZ10 | cPVVG | Cap-kBTUh | 108 | 10000 | None | 0.579 | 4e-05 | 0.735 | 0.579 | 4e-05 | 0.705 | [7 empty] | WinterOnly | 23
NG-HVAC-Blr-HW-gt2500to10000kBtuh-98p0Ec-CndReset | DEER2023 | D23v0 | 2022-10-14 19:07 | Any | OfS | Rec | CZ10 | cWVVG | Cap-kBTUh | 109 | 10000 | None | 0.874 | 7e-05 | 0.752 | 0.874 | 7e-05 | 0.721 | [7 empty] | WinterOnly | 23
NG-HVAC-Blr-HW-gt2500to10000kBtuh-98p0Ec-CndReset | DEER2023 | D23v0 | 2022-10-14 19:07 | Any | OfS | Rec | CZ11 | cAVVG | Cap-kBTUh | 155 | 10000 | None | 0.757 | 9e-05 | 0.898 | 0.757 | 9e-05 | 0.86 | [7 empty] | WinterOnly | 23
NG-HVAC-Blr-HW-gt2500to10000kBtuh-98p0Ec-CndReset | DEER2023 | D23v0 | 2022-10-14 19:07 | Any | OfS | Rec | CZ11 | cPVVG | Cap-kBTUh | 154 | 10000 | None | 0.539 | 5e-05 | 0.882 | 0.539 | 5e-05 | 0.844 | [7 empty] | WinterOnly | 23
NG-HVAC-Blr-HW-gt2500to10000kBtuh-98p0Ec-CndReset | DEER2023 | D23v0 | 2022-10-14 19:07 | Any | OfS | Rec | CZ11 | cWVVG | Cap-kBTUh | 155 | 10000 | None | 0.731 | 7e-05 | 0.898 | 0.731 | 7e-05 | 0.86 | [7 empty] | WinterOnly | 23
NG-HVAC-Blr-HW-gt2500to10000kBtuh-98p0Ec-CndReset | DEER2023 | D23v0 | 2022-10-14 19:07 | Any | OfS | Rec | CZ12 | cAVVG | Cap-kBTUh | 161 | 10000 | None | 1.02 | 0.00036 | 0.94 | 1.02 | 0.00036 | 0.901 | [7 empty] | WinterOnly | 23
NG-HVAC-Blr-HW-gt2500to10000kBtuh-98p0Ec-CndReset | DEER2023 | D23v0 | 2022-10-14 19:07 | Any | OfS | Rec | CZ12 | cPVVG | Cap-kBTUh | 160 | 10000 | None | 0.694 | 0.00018 | 0.929 | 0.694 | 0.00018 | 0.891 | [7 empty] | WinterOnly | 23
NG-HVAC-Blr-HW-gt2500to10000kBtuh-98p0Ec-CndReset | DEER2023 | D23v0 | 2022-10-14 19:07 | Any | OfS | Rec | CZ12 | cWVVG | Cap-kBTUh | 161 | 10000 | None | 1 | 0.00026 | 0.94 | 1 | 0.00026 | 0.901 | [7 empty] | WinterOnly | 23
NG-HVAC-Blr-HW-gt2500to10000kBtuh-98p0Ec-CndReset | DEER2023 | D23v0 | 2022-10-14 19:07 | Any | OfS | Rec | CZ13 | cAVVG | Cap-kBTUh | 158 | 10000 | None | 0.844 | 4e-05 | 0.805 | 0.844 | 4e-05 | 0.773 | [7 empty] | WinterOnly | 23
NG-HVAC-Blr-HW-gt2500to10000kBtuh-98p0Ec-CndReset | DEER2023 | D23v0 | 2022-10-14 19:07 | Any | OfS | Rec | CZ13 | cPVVG | Cap-kBTUh | 158 | 10000 | None | 0.57 | 0.00113 | 0.786 | 0.57 | 0.00113 | 0.754 | [7 empty] | WinterOnly | 23
NG-HVAC-Blr-HW-gt2500to10000kBtuh-98p0Ec-CndReset | DEER2023 | D23v0 | 2022-10-14 19:07 | Any | OfS | Rec | CZ13 | cWVVG | Cap-kBTUh | 158 | 10000 | None | 0.806 | 3e-05 | 0.805 | 0.806 | 3e-05 | 0.773 | [7 empty] | WinterOnly | 23
NG-HVAC-Blr-HW-gt2500to10000kBtuh-98p0Ec-CndReset | DEER2023 | D23v0 | 2022-10-14 19:07 | Any | OfS | Rec | CZ14 | cAVVG | Cap-kBTUh | 163 | 10000 | None | 0.845 | 4e-05 | 0.829 | 0.845 | 4e-05 | 0.796 | [7 empty] | WinterOnly | 23
NG-HVAC-Blr-HW-gt2500to10000kBtuh-98p0Ec-CndReset | DEER2023 | D23v0 | 2022-10-14 19:07 | Any | OfS | Rec | CZ14 | cPVVG | Cap-kBTUh | 163 | 10000 | None | 0.584 | 4e-05 | 0.808 | 0.584 | 4e-05 | 0.776 | [7 empty] | WinterOnly | 23
NG-HVAC-Blr-HW-gt2500to10000kBtuh-98p0Ec-CndReset | DEER2023 | D23v0 | 2022-10-14 19:07 | Any | OfS | Rec | CZ14 | cWVVG | Cap-kBTUh | 163 | 10000 | None | 0.811 | 2e-05 | 0.829 | 0.811 | 2e-05 | 0.796 | [7 empty] | WinterOnly | 23
NG-HVAC-Blr-HW-gt2500to10000kBtuh-98p0Ec-CndReset | DEER2023 | D23v0 | 2022-10-14 19:07 | Any | OfS | Rec | CZ15 | cAVVG | Cap-kBTUh | 86.4 | 10000 | None | 0.529 | 1e-05 | 0.413 | 0.529 | 1e-05 | 0.397 | [7 empty] | WinterOnly | 23
NG-HVAC-Blr-HW-gt2500to10000kBtuh-98p0Ec-CndReset | DEER2023 | D23v0 | 2022-10-14 19:07 | Any | OfS | Rec | CZ15 | cPVVG | Cap-kBTUh | 88.4 | 10000 | None | 0.35 | 2e-05 | 0.413 | 0.35 | 2e-05 | 0.396 | [7 empty] | WinterOnly | 23
NG-HVAC-Blr-HW-gt2500to10000kBtuh-98p0Ec-CndReset | DEER2023 | D23v0 | 2022-10-14 19:07 | Any | OfS | Rec | CZ15 | cWVVG | Cap-kBTUh | 86.4 | 10000 | None | 0.519 | 1e-05 | 0.413 | 0.519 | 1e-05 | 0.397 | [7 empty] | WinterOnly | 23
NG-HVAC-Blr-HW-gt2500to10000kBtuh-98p0Ec-CndReset | DEER2023 | D23v0 | 2022-10-14 19:07 | Any | OfS | Rec | CZ16 | cAVVG | Cap-kBTUh | 213 | 10000 | None | 0.582 | 0.00034 | 1.35 | 0.582 | 0.00034 | 1.29 | [7 empty] | WinterOnly | 23
NG-HVAC-Blr-HW-gt2500to10000kBtuh-98p0Ec-CndReset | DEER2023 | D23v0 | 2022-10-14 19:07 | Any | OfS | Rec | CZ16 | cPVVG | Cap-kBTUh | 214 | 10000 | None | 0.465 | 0.00027 | 1.35 | 0.465 | 0.00027 | 1.29 | [7 empty] | WinterOnly | 23
NG-HVAC-Blr-HW-gt2500to10000kBtuh-98p0Ec-CndReset | DEER2023 | D23v0 | 2022-10-14 19:07 | Any | OfS | Rec | CZ16 | cWVVG | Cap-kBTUh | 213 | 10000 | None | 0.592 | 0.00029 | 1.35 | 0.592 | 0.00029 | 1.29 | [7 empty] | WinterOnly | 23
NG-HVAC-Blr-HW-gt2500to10000kBtuh-98p0Ec-CndReset | DEER2023 | D23v0 | 2022-10-14 19:07 | Any | Rt3 | Ex | CZ01 | cAVVG | Cap-kBTUh | 1030 | 120000 | None | 1.25 | 0.0001 | 1.75 | 1.25 | 0.0001 | 1.39 | [7 empty] | WinterOnly | 23
NG-HVAC-Blr-HW-gt2500to10000kBtuh-98p0Ec-CndReset | DEER2023 | D23v0 | 2022-10-14 19:07 | Any | Rt3 | Ex | CZ01 | cPVVG | Cap-kBTUh | 1020 | 120000 | None | 1.41 | 6e-05 | 1.8 | 1.41 | 6e-05 | 1.43 | [7 empty] | WinterOnly | 23
NG-HVAC-Blr-HW-gt2500to10000kBtuh-98p0Ec-CndReset | DEER2023 | D23v0 | 2022-10-14 19:07 | Any | Rt3 | Ex | CZ01 | cWVVG | Cap-kBTUh | 1030 | 120000 | None | 1.1 | 8e-05 | 1.75 | 1.1 | 8e-05 | 1.39 | [7 empty] | WinterOnly | 23
NG-HVAC-Blr-HW-gt2500to10000kBtuh-98p0Ec-CndReset | DEER2023 | D23v0 | 2022-10-14 19:07 | Any | Rt3 | Ex | CZ02 | cAVVG | Cap-kBTUh | 1220 | 120000 | None | 0.876 | 0 | 0.881 | 0.876 | 0 | 0.705 | [7 empty] | WinterOnly | 23
NG-HVAC-Blr-HW-gt2500to10000kBtuh-98p0Ec-CndReset | DEER2023 | D23v0 | 2022-10-14 19:07 | Any | Rt3 | Ex | CZ02 | cPVVG | Cap-kBTUh | 1260 | 120000 | None | 0.349 | 0 | 0.811 | 0.349 | 0 | 0.648 | [7 empty] | WinterOnly | 23
NG-HVAC-Blr-HW-gt2500to10000kBtuh-98p0Ec-CndReset | DEER2023 | D23v0 | 2022-10-14 19:07 | Any | Rt3 | Ex | CZ02 | cWVVG | Cap-kBTUh | 1220 | 120000 | None | 0.677 | 0 | 0.881 | 0.677 | 0 | 0.705 | [7 empty] | WinterOnly | 23
NG-HVAC-Blr-HW-gt2500to10000kBtuh-98p0Ec-CndReset | DEER2023 | D23v0 | 2022-10-14 19:07 | Any | Rt3 | Ex | CZ03 | cAVVG | Cap-kBTUh | 1070 | 120000 | None | 0.802 | 0 | 0.799 | 0.802 | 0 | 0.664 | [7 empty] | WinterOnly | 23
NG-HVAC-Blr-HW-gt2500to10000kBtuh-98p0Ec-CndReset | DEER2023 | D23v0 | 2022-10-14 19:07 | Any | Rt3 | Ex | CZ03 | cPVVG | Cap-kBTUh | 1070 | 120000 | None | 0.725 | 0 | 0.822 | 0.725 | 0 | 0.684 | [7 empty] | WinterOnly | 23
NG-HVAC-Blr-HW-gt2500to10000kBtuh-98p0Ec-CndReset | DEER2023 | D23v0 | 2022-10-14 19:07 | Any | Rt3 | Ex | CZ03 | cWVVG | Cap-kBTUh | 1070 | 120000 | None | 0.777 | 0 | 0.799 | 0.777 | 0 | 0.664 | [7 empty] | WinterOnly | 23
NG-HVAC-Blr-HW-gt2500to10000kBtuh-98p0Ec-CndReset | DEER2023 | D23v0 | 2022-10-14 19:07 | Any | Rt3 | Ex | CZ04 | cAVVG | Cap-kBTUh | 1130 | 120000 | None | 0.685 | 0 | 0.581 | 0.685 | 0 | 0.483 | [7 empty] | WinterOnly | 23
NG-HVAC-Blr-HW-gt2500to10000kBtuh-98p0Ec-CndReset | DEER2023 | D23v0 | 2022-10-14 19:07 | Any | Rt3 | Ex | CZ04 | cPVVG | Cap-kBTUh | 1170 | 120000 | None | 0.376 | 0 | 0.539 | 0.376 | 0 | 0.447 | [7 empty] | WinterOnly | 23
NG-HVAC-Blr-HW-gt2500to10000kBtuh-98p0Ec-CndReset | DEER2023 | D23v0 | 2022-10-14 19:07 | Any | Rt3 | Ex | CZ04 | cWVVG | Cap-kBTUh | 1130 | 120000 | None | 0.569 | 0 | 0.581 | 0.569 | 0 | 0.483 | [7 empty] | WinterOnly | 23
NG-HVAC-Blr-HW-gt2500to10000kBtuh-98p0Ec-CndReset | DEER2023 | D23v0 | 2022-10-14 19:07 | Any | Rt3 | Ex | CZ05 | cAVVG | Cap-kBTUh | 943 | 120000 | None | 1.1 | 0 | 0.784 | 1.1 | 0 | 0.662 | [7 empty] | WinterOnly | 23
NG-HVAC-Blr-HW-gt2500to10000kBtuh-98p0Ec-CndReset | DEER2023 | D23v0 | 2022-10-14 19:07 | Any | Rt3 | Ex | CZ05 | cPVVG | Cap-kBTUh | 938 | 120000 | None | 0.918 | 0 | 0.807 | 0.918 | 0 | 0.687 | [7 empty] | WinterOnly | 23
NG-HVAC-Blr-HW-gt2500to10000kBtuh-98p0Ec-CndReset | DEER2023 | D23v0 | 2022-10-14 19:07 | Any | Rt3 | Ex | CZ05 | cWVVG | Cap-kBTUh | 943 | 120000 | None | 0.99 | 0 | 0.784 | 0.99 | 0 | 0.662 | [7 empty] | WinterOnly | 23
NG-HVAC-Blr-HW-gt2500to10000kBtuh-98p0Ec-CndReset | DEER2023 | D23v0 | 2022-10-14 19:07 | Any | Rt3 | Ex | CZ06 | cAVVG | Cap-kBTUh | 705 | 120000 | None | 0.431 | 0 | 0.319 | 0.431 | 0 | 0.274 | [7 empty] | WinterOnly | 23
NG-HVAC-Blr-HW-gt2500to10000kBtuh-98p0Ec-CndReset | DEER2023 | D23v0 | 2022-10-14 19:07 | Any | Rt3 | Ex | CZ06 | cPVVG | Cap-kBTUh | 703 | 120000 | None | 0.423 | 0 | 0.331 | 0.423 | 0 | 0.285 | [7 empty] | WinterOnly | 23
NG-HVAC-Blr-HW-gt2500to10000kBtuh-98p0Ec-CndReset | DEER2023 | D23v0 | 2022-10-14 19:07 | Any | Rt3 | Ex | CZ06 | cWVVG | Cap-kBTUh | 705 | 120000 | None | 0.396 | 0 | 0.319 | 0.396 | 0 | 0.274 | [7 empty] | WinterOnly | 23
NG-HVAC-Blr-HW-gt2500to10000kBtuh-98p0Ec-CndReset | DEER2023 | D23v0 | 2022-10-14 19:07 | Any | Rt3 | Ex | CZ07 | cAVVG | Cap-kBTUh | 437 | 120000 | None | 0.642 | 0 | 0.355 | 0.642 | 0 | 0.31 | [7 empty] | WinterOnly | 23
NG-HVAC-Blr-HW-gt2500to10000kBtuh-98p0Ec-CndReset | DEER2023 | D23v0 | 2022-10-14 19:07 | Any | Rt3 | Ex | CZ07 | cPVVG | Cap-kBTUh | 434 | 120000 | None | 0.567 | 0 | 0.364 | 0.567 | 0 | 0.319 | [7 empty] | WinterOnly | 23
NG-HVAC-Blr-HW-gt2500to10000kBtuh-98p0Ec-CndReset | DEER2023 | D23v0 | 2022-10-14 19:07 | Any | Rt3 | Ex | CZ07 | cWVVG | Cap-kBTUh | 437 | 120000 | None | 0.667 | 0 | 0.355 | 0.667 | 0 | 0.31 | [7 empty] | WinterOnly | 23
NG-HVAC-Blr-HW-gt2500to10000kBtuh-98p0Ec-CndReset | DEER2023 | D23v0 | 2022-10-14 19:07 | Any | Rt3 | Ex | CZ08 | cAVVG | Cap-kBTUh | 781 | 120000 | None | 0.37 | 0 | 0.204 | 0.37 | 0 | 0.175 | [7 empty] | WinterOnly | 23
NG-HVAC-Blr-HW-gt2500to10000kBtuh-98p0Ec-CndReset | DEER2023 | D23v0 | 2022-10-14 19:07 | Any | Rt3 | Ex | CZ08 | cPVVG | Cap-kBTUh | 848 | 120000 | None | 0.118 | 0 | 0.177 | 0.118 | 0 | 0.152 | [7 empty] | WinterOnly | 23
NG-HVAC-Blr-HW-gt2500to10000kBtuh-98p0Ec-CndReset | DEER2023 | D23v0 | 2022-10-14 19:07 | Any | Rt3 | Ex | CZ08 | cWVVG | Cap-kBTUh | 781 | 120000 | None | 0.307 | 0 | 0.205 | 0.307 | 0 | 0.176 | [7 empty] | WinterOnly | 23
NG-HVAC-Blr-HW-gt2500to10000kBtuh-98p0Ec-CndReset | DEER2023 | D23v0 | 2022-10-14 19:07 | Any | Rt3 | Ex | CZ09 | cAVVG | Cap-kBTUh | 830 | 120000 | None | 0.369 | 0 | 0.294 | 0.369 | 0 | 0.246 | [7 empty] | WinterOnly | 23
NG-HVAC-Blr-HW-gt2500to10000kBtuh-98p0Ec-CndReset | DEER2023 | D23v0 | 2022-10-14 19:07 | Any | Rt3 | Ex | CZ09 | cPVVG | Cap-kBTUh | 931 | 120000 | None | 0.0985 | 0 | 0.313 | 0.0985 | 0 | 0.263 | [7 empty] | WinterOnly | 23
NG-HVAC-Blr-HW-gt2500to10000kBtuh-98p0Ec-CndReset | DEER2023 | D23v0 | 2022-10-14 19:07 | Any | Rt3 | Ex | CZ09 | cWVVG | Cap-kBTUh | 830 | 120000 | None | 0.334 | 0 | 0.294 | 0.334 | 0 | 0.246 | [7 empty] | WinterOnly | 23
NG-HVAC-Blr-HW-gt2500to10000kBtuh-98p0Ec-CndReset | DEER2023 | D23v0 | 2022-10-14 19:07 | Any | Rt3 | Ex | CZ10 | cAVVG | Cap-kBTUh | 924 | 120000 | None | 0.502 | 0 | 0.393 | 0.502 | 0 | 0.323 | [7 empty] | WinterOnly | 23
NG-HVAC-Blr-HW-gt2500to10000kBtuh-98p0Ec-CndReset | DEER2023 | D23v0 | 2022-10-14 19:07 | Any | Rt3 | Ex | CZ10 | cPVVG | Cap-kBTUh | 990 | 120000 | None | 0.152 | 0 | 0.379 | 0.152 | 0 | 0.313 | [7 empty] | WinterOnly | 23
NG-HVAC-Blr-HW-gt2500to10000kBtuh-98p0Ec-CndReset | DEER2023 | D23v0 | 2022-10-14 19:07 | Any | Rt3 | Ex | CZ10 | cWVVG | Cap-kBTUh | 924 | 120000 | None | 0.428 | 0 | 0.393 | 0.428 | 0 | 0.323 | [7 empty] | WinterOnly | 23
NG-HVAC-Blr-HW-gt2500to10000kBtuh-98p0Ec-CndReset | DEER2023 | D23v0 | 2022-10-14 19:07 | Any | Rt3 | Ex | CZ11 | cAVVG | Cap-kBTUh | 1260 | 120000 | None | 0.475 | 0 | 0.74 | 0.475 | 0 | 0.571 | [7 empty] | WinterOnly | 23
NG-HVAC-Blr-HW-gt2500to10000kBtuh-98p0Ec-CndReset | DEER2023 | D23v0 | 2022-10-14 19:07 | Any | Rt3 | Ex | CZ11 | cPVVG | Cap-kBTUh | 1330 | 120000 | None | 0.0913 | 0 | 0.782 | 0.0913 | 0 | 0.607 | [7 empty] | WinterOnly | 23
NG-HVAC-Blr-HW-gt2500to10000kBtuh-98p0Ec-CndReset | DEER2023 | D23v0 | 2022-10-14 19:07 | Any | Rt3 | Ex | CZ11 | cWVVG | Cap-kBTUh | 1260 | 120000 | None | 0.327 | 0 | 0.74 | 0.327 | 0 | 0.571 | [7 empty] | WinterOnly | 23
NG-HVAC-Blr-HW-gt2500to10000kBtuh-98p0Ec-CndReset | DEER2023 | D23v0 | 2022-10-14 19:07 | Any | Rt3 | Ex | CZ12 | cAVVG | Cap-kBTUh | 1280 | 120000 | None | 0.474 | 0 | 0.706 | 0.474 | 0 | 0.552 | [7 empty] | WinterOnly | 23
NG-HVAC-Blr-HW-gt2500to10000kBtuh-98p0Ec-CndReset | DEER2023 | D23v0 | 2022-10-14 19:07 | Any | Rt3 | Ex | CZ12 | cPVVG | Cap-kBTUh | 1360 | 120000 | None | 0.0981 | 0 | 0.674 | 0.0981 | 0 | 0.526 | [7 empty] | WinterOnly | 23
NG-HVAC-Blr-HW-gt2500to10000kBtuh-98p0Ec-CndReset | DEER2023 | D23v0 | 2022-10-14 19:07 | Any | Rt3 | Ex | CZ12 | cWVVG | Cap-kBTUh | 1280 | 120000 | None | 0.369 | 0 | 0.706 | 0.369 | 0 | 0.552 | [7 empty] | WinterOnly | 23
NG-HVAC-Blr-HW-gt2500to10000kBtuh-98p0Ec-CndReset | DEER2023 | D23v0 | 2022-10-14 19:07 | Any | Rt3 | Ex | CZ13 | cAVVG | Cap-kBTUh | 1310 | 120000 | None | 0.31 | 0 | 0.551 | 0.31 | 0 | 0.424 | [7 empty] | WinterOnly | 23
NG-HVAC-Blr-HW-gt2500to10000kBtuh-98p0Ec-CndReset | DEER2023 | D23v0 | 2022-10-14 19:07 | Any | Rt3 | Ex | CZ13 | cPVVG | Cap-kBTUh | 1380 | 120000 | None | 0.0465 | 0 | 0.569 | 0.0465 | 0 | 0.44 | [7 empty] | WinterOnly | 23
NG-HVAC-Blr-HW-gt2500to10000kBtuh-98p0Ec-CndReset | DEER2023 | D23v0 | 2022-10-14 19:07 | Any | Rt3 | Ex | CZ13 | cWVVG | Cap-kBTUh | 1310 | 120000 | None | 0.191 | 0 | 0.551 | 0.191 | 0 | 0.424 | [7 empty] | WinterOnly | 23
NG-HVAC-Blr-HW-gt2500to10000kBtuh-98p0Ec-CndReset | DEER2023 | D23v0 | 2022-10-14 19:07 | Any | Rt3 | Ex | CZ14 | cAVVG | Cap-kBTUh | 1330 | 120000 | None | 0.532 | 0 | 0.622 | 0.532 | 0 | 0.493 | [7 empty] | WinterOnly | 23
NG-HVAC-Blr-HW-gt2500to10000kBtuh-98p0Ec-CndReset | DEER2023 | D23v0 | 2022-10-14 19:07 | Any | Rt3 | Ex | CZ14 | cPVVG | Cap-kBTUh | 1420 | 120000 | None | 0.109 | 0 | 0.662 | 0.109 | 0 | 0.528 | [7 empty] | WinterOnly | 23
NG-HVAC-Blr-HW-gt2500to10000kBtuh-98p0Ec-CndReset | DEER2023 | D23v0 | 2022-10-14 19:07 | Any | Rt3 | Ex | CZ14 | cWVVG | Cap-kBTUh | 1330 | 120000 | None | 0.386 | 0 | 0.622 | 0.386 | 0 | 0.493 | [7 empty] | WinterOnly | 23
NG-HVAC-Blr-HW-gt2500to10000kBtuh-98p0Ec-CndReset | DEER2023 | D23v0 | 2022-10-14 19:07 | Any | Rt3 | Ex | CZ15 | cAVVG | Cap-kBTUh | 652 | 120000 | None | 0.223 | 0 | 0.146 | 0.223 | 0 | 0.125 | [7 empty] | WinterOnly | 23
NG-HVAC-Blr-HW-gt2500to10000kBtuh-98p0Ec-CndReset | DEER2023 | D23v0 | 2022-10-14 19:07 | Any | Rt3 | Ex | CZ15 | cPVVG | Cap-kBTUh | 773 | 120000 | None | 0.0937 | 0 | 0.316 | 0.0937 | 0 | 0.275 | [7 empty] | WinterOnly | 23
NG-HVAC-Blr-HW-gt2500to10000kBtuh-98p0Ec-CndReset | DEER2023 | D23v0 | 2022-10-14 19:07 | Any | Rt3 | Ex | CZ15 | cWVVG | Cap-kBTUh | 652 | 120000 | None | 0.113 | 0 | 0.146 | 0.113 | 0 | 0.125 | [7 empty] | WinterOnly | 23
NG-HVAC-Blr-HW-gt2500to10000kBtuh-98p0Ec-CndReset | DEER2023 | D23v0 | 2022-10-14 19:07 | Any | Rt3 | Ex | CZ16 | cAVVG | Cap-kBTUh | 1690 | 120000 | None | 0.298 | 0 | 1.53 | 0.298 | 0 | 1.1 | [7 empty] | WinterOnly | 23
NG-HVAC-Blr-HW-gt2500to10000kBtuh-98p0Ec-CndReset | DEER2023 | D23v0 | 2022-10-14 19:07 | Any | Rt3 | Ex | CZ16 | cPVVG | Cap-kBTUh | 1690 | 120000 | None | 0.23 | 0 | 1.55 | 0.23 | 0 | 1.11 | [7 empty] | WinterOnly | 23
NG-HVAC-Blr-HW-gt2500to10000kBtuh-98p0Ec-CndReset | DEER2023 | D23v0 | 2022-10-14 19:07 | Any | Rt3 | Ex | CZ16 | cWVVG | Cap-kBTUh | 1690 | 120000 | None | 0.23 | 0 | 1.53 | 0.23 | 0 | 1.1 | [7 empty] | WinterOnly | 23
NG-HVAC-Blr-HW-gt2500to10000kBtuh-98p0Ec-CndReset | DEER2023 | D23v0 | 2022-10-14 19:07 | Any | Rt3 | Old | CZ01 | cAVVG | Cap-kBTUh | 969 | 120000 | None | 1.89 | 2e-05 | 2.11 | 1.89 | 2e-05 | 1.74 | [7 empty] | WinterOnly | 23
NG-HVAC-Blr-HW-gt2500to10000kBtuh-98p0Ec-CndReset | DEER2023 | D23v0 | 2022-10-14 19:07 | Any | Rt3 | Old | CZ01 | cPVVG | Cap-kBTUh | 959 | 120000 | None | 1.23 | 0 | 2.12 | 1.23 | 0 | 1.74 | [7 empty] | WinterOnly | 23
NG-HVAC-Blr-HW-gt2500to10000kBtuh-98p0Ec-CndReset | DEER2023 | D23v0 | 2022-10-14 19:07 | Any | Rt3 | Old | CZ01 | cWVVG | Cap-kBTUh | 969 | 120000 | None | 1.9 | 2e-05 | 2.11 | 1.9 | 2e-05 | 1.74 | [7 empty] | WinterOnly | 23
NG-HVAC-Blr-HW-gt2500to10000kBtuh-98p0Ec-CndReset | DEER2023 | D23v0 | 2022-10-14 19:07 | Any | Rt3 | Old | CZ02 | cAVVG | Cap-kBTUh | 1160 | 120000 | None | 0.811 | 0 | 0.985 | 0.811 | 0 | 0.818 | [7 empty] | WinterOnly | 23
NG-HVAC-Blr-HW-gt2500to10000kBtuh-98p0Ec-CndReset | DEER2023 | D23v0 | 2022-10-14 19:07 | Any | Rt3 | Old | CZ02 | cPVVG | Cap-kBTUh | 1180 | 120000 | None | 0.32 | 0 | 0.953 | 0.32 | 0 | 0.792 | [7 empty] | WinterOnly | 23
NG-HVAC-Blr-HW-gt2500to10000kBtuh-98p0Ec-CndReset | DEER2023 | D23v0 | 2022-10-14 19:07 | Any | Rt3 | Old | CZ02 | cWVVG | Cap-kBTUh | 1160 | 120000 | None | 0.834 | 0 | 0.985 | 0.834 | 0 | 0.818 | [7 empty] | WinterOnly | 23
NG-HVAC-Blr-HW-gt2500to10000kBtuh-98p0Ec-CndReset | DEER2023 | D23v0 | 2022-10-14 19:07 | Any | Rt3 | Old | CZ03 | cAVVG | Cap-kBTUh | 998 | 120000 | None | 0.918 | 0 | 0.899 | 0.918 | 0 | 0.77 | [7 empty] | WinterOnly | 23
NG-HVAC-Blr-HW-gt2500to10000kBtuh-98p0Ec-CndReset | DEER2023 | D23v0 | 2022-10-14 19:07 | Any | Rt3 | Old | CZ03 | cPVVG | Cap-kBTUh | 987 | 120000 | None | 0.57 | -1e-05 | 0.894 | 0.57 | -1e-05 | 0.764 | [7 empty] | WinterOnly | 23
NG-HVAC-Blr-HW-gt2500to10000kBtuh-98p0Ec-CndReset | DEER2023 | D23v0 | 2022-10-14 19:07 | Any | Rt3 | Old | CZ03 | cWVVG | Cap-kBTUh | 998 | 120000 | None | 0.921 | 0 | 0.899 | 0.921 | 0 | 0.77 | [7 empty] | WinterOnly | 23
NG-HVAC-Blr-HW-gt2500to10000kBtuh-98p0Ec-CndReset | DEER2023 | D23v0 | 2022-10-14 19:07 | Any | Rt3 | Old | CZ04 | cAVVG | Cap-kBTUh | 1040 | 120000 | None | 0.704 | 0 | 0.718 | 0.704 | 0 | 0.616 | [7 empty] | WinterOnly | 23
NG-HVAC-Blr-HW-gt2500to10000kBtuh-98p0Ec-CndReset | DEER2023 | D23v0 | 2022-10-14 19:07 | Any | Rt3 | Old | CZ04 | cPVVG | Cap-kBTUh | 1060 | 120000 | None | 0.298 | 0 | 0.706 | 0.298 | 0 | 0.607 | [7 empty] | WinterOnly | 23
NG-HVAC-Blr-HW-gt2500to10000kBtuh-98p0Ec-CndReset | DEER2023 | D23v0 | 2022-10-14 19:07 | Any | Rt3 | Old | CZ04 | cWVVG | Cap-kBTUh | 1040 | 120000 | None | 0.728 | 0 | 0.718 | 0.728 | 0 | 0.616 | [7 empty] | WinterOnly | 23
NG-HVAC-Blr-HW-gt2500to10000kBtuh-98p0Ec-CndReset | DEER2023 | D23v0 | 2022-10-14 19:07 | Any | Rt3 | Old | CZ05 | cAVVG | Cap-kBTUh | 851 | 120000 | None | 1.43 | 0 | 0.96 | 1.43 | 0 | 0.836 | [7 empty] | WinterOnly | 23
NG-HVAC-Blr-HW-gt2500to10000kBtuh-98p0Ec-CndReset | DEER2023 | D23v0 | 2022-10-14 19:07 | Any | Rt3 | Old | CZ05 | cPVVG | Cap-kBTUh | 846 | 120000 | None | 0.87 | 0 | 0.942 | 0.87 | 0 | 0.819 | [7 empty] | WinterOnly | 23
NG-HVAC-Blr-HW-gt2500to10000kBtuh-98p0Ec-CndReset | DEER2023 | D23v0 | 2022-10-14 19:07 | Any | Rt3 | Old | CZ05 | cWVVG | Cap-kBTUh | 851 | 120000 | None | 1.43 | 0 | 0.956 | 1.43 | 0 | 0.832 | [7 empty] | WinterOnly | 23
NG-HVAC-Blr-HW-gt2500to10000kBtuh-98p0Ec-CndReset | DEER2023 | D23v0 | 2022-10-14 19:07 | Any | Rt3 | Old | CZ06 | cAVVG | Cap-kBTUh | 610 | 120000 | None | 0.629 | 0 | 0.48 | 0.629 | 0 | 0.426 | [7 empty] | WinterOnly | 23
NG-HVAC-Blr-HW-gt2500to10000kBtuh-98p0Ec-CndReset | DEER2023 | D23v0 | 2022-10-14 19:07 | Any | Rt3 | Old | CZ06 | cPVVG | Cap-kBTUh | 606 | 120000 | None | 0.389 | 0 | 0.469 | 0.389 | 0 | 0.417 | [7 empty] | WinterOnly | 23
NG-HVAC-Blr-HW-gt2500to10000kBtuh-98p0Ec-CndReset | DEER2023 | D23v0 | 2022-10-14 19:07 | Any | Rt3 | Old | CZ06 | cWVVG | Cap-kBTUh | 610 | 120000 | None | 0.621 | 0 | 0.48 | 0.621 | 0 | 0.426 | [7 empty] | WinterOnly | 23
NG-HVAC-Blr-HW-gt2500to10000kBtuh-98p0Ec-CndReset | DEER2023 | D23v0 | 2022-10-14 19:07 | Any | Rt3 | Old | CZ07 | cAVVG | Cap-kBTUh | 368 | 120000 | None | 0.51 | 0 | 0.402 | 0.51 | 0 | 0.358 | [7 empty] | WinterOnly | 23
NG-HVAC-Blr-HW-gt2500to10000kBtuh-98p0Ec-CndReset | DEER2023 | D23v0 | 2022-10-14 19:07 | Any | Rt3 | Old | CZ07 | cPVVG | Cap-kBTUh | 351 | 120000 | None | 0.349 | 0 | 0.414 | 0.349 | 0 | 0.369 | [7 empty] | WinterOnly | 23
NG-HVAC-Blr-HW-gt2500to10000kBtuh-98p0Ec-CndReset | DEER2023 | D23v0 | 2022-10-14 19:07 | Any | Rt3 | Old | CZ07 | cWVVG | Cap-kBTUh | 368 | 120000 | None | 0.512 | 0 | 0.402 | 0.512 | 0 | 0.358 | [7 empty] | WinterOnly | 23
NG-HVAC-Blr-HW-gt2500to10000kBtuh-98p0Ec-CndReset | DEER2023 | D23v0 | 2022-10-14 19:07 | Any | Rt3 | Old | CZ08 | cAVVG | Cap-kBTUh | 689 | 120000 | None | 0.349 | 0 | 0.262 | 0.349 | 0 | 0.232 | [7 empty] | WinterOnly | 23
NG-HVAC-Blr-HW-gt2500to10000kBtuh-98p0Ec-CndReset | DEER2023 | D23v0 | 2022-10-14 19:07 | Any | Rt3 | Old | CZ08 | cPVVG | Cap-kBTUh | 719 | 120000 | None | 0.155 | 0 | 0.249 | 0.155 | 0 | 0.22 | [7 empty] | WinterOnly | 23
NG-HVAC-Blr-HW-gt2500to10000kBtuh-98p0Ec-CndReset | DEER2023 | D23v0 | 2022-10-14 19:07 | Any | Rt3 | Old | CZ08 | cWVVG | Cap-kBTUh | 689 | 120000 | None | 0.403 | 0 | 0.261 | 0.403 | 0 | 0.231 | [7 empty] | WinterOnly | 23
NG-HVAC-Blr-HW-gt2500to10000kBtuh-98p0Ec-CndReset | DEER2023 | D23v0 | 2022-10-14 19:07 | Any | Rt3 | Old | CZ09 | cAVVG | Cap-kBTUh | 740 | 120000 | None | 0.474 | 0 | 0.415 | 0.474 | 0 | 0.362 | [7 empty] | WinterOnly | 23
NG-HVAC-Blr-HW-gt2500to10000kBtuh-98p0Ec-CndReset | DEER2023 | D23v0 | 2022-10-14 19:07 | Any | Rt3 | Old | CZ09 | cPVVG | Cap-kBTUh | 786 | 120000 | None | 0.205 | 0 | 0.543 | 0.205 | 0 | 0.475 | [7 empty] | WinterOnly | 23
NG-HVAC-Blr-HW-gt2500to10000kBtuh-98p0Ec-CndReset | DEER2023 | D23v0 | 2022-10-14 19:07 | Any | Rt3 | Old | CZ09 | cWVVG | Cap-kBTUh | 740 | 120000 | None | 0.473 | 0 | 0.415 | 0.473 | 0 | 0.362 | [7 empty] | WinterOnly | 23
NG-HVAC-Blr-HW-gt2500to10000kBtuh-98p0Ec-CndReset | DEER2023 | D23v0 | 2022-10-14 19:07 | Any | Rt3 | Old | CZ10 | cAVVG | Cap-kBTUh | 847 | 120000 | None | 0.558 | 0 | 0.533 | 0.558 | 0 | 0.458 | [7 empty] | WinterOnly | 23
NG-HVAC-Blr-HW-gt2500to10000kBtuh-98p0Ec-CndReset | DEER2023 | D23v0 | 2022-10-14 19:07 | Any | Rt3 | Old | CZ10 | cPVVG | Cap-kBTUh | 861 | 120000 | None | 0.228 | 0 | 0.587 | 0.228 | 0 | 0.506 | [7 empty] | WinterOnly | 23
NG-HVAC-Blr-HW-gt2500to10000kBtuh-98p0Ec-CndReset | DEER2023 | D23v0 | 2022-10-14 19:07 | Any | Rt3 | Old | CZ10 | cWVVG | Cap-kBTUh | 847 | 120000 | None | 0.595 | 0 | 0.533 | 0.595 | 0 | 0.458 | [7 empty] | WinterOnly | 23
NG-HVAC-Blr-HW-gt2500to10000kBtuh-98p0Ec-CndReset | DEER2023 | D23v0 | 2022-10-14 19:07 | Any | Rt3 | Old | CZ11 | cAVVG | Cap-kBTUh | 1330 | 120000 | None | 0.408 | 0 | 0.896 | 0.408 | 0 | 0.713 | [7 empty] | WinterOnly | 23
NG-HVAC-Blr-HW-gt2500to10000kBtuh-98p0Ec-CndReset | DEER2023 | D23v0 | 2022-10-14 19:07 | Any | Rt3 | Old | CZ11 | cPVVG | Cap-kBTUh | 1340 | 120000 | None | 0.194 | 0 | 1.11 | 0.194 | 0 | 0.901 | [7 empty] | WinterOnly | 23
NG-HVAC-Blr-HW-gt2500to10000kBtuh-98p0Ec-CndReset | DEER2023 | D23v0 | 2022-10-14 19:07 | Any | Rt3 | Old | CZ11 | cWVVG | Cap-kBTUh | 1330 | 120000 | None | 0.423 | 0 | 0.895 | 0.423 | 0 | 0.713 | [7 empty] | WinterOnly | 23
NG-HVAC-Blr-HW-gt2500to10000kBtuh-98p0Ec-CndReset | DEER2023 | D23v0 | 2022-10-14 19:07 | Any | Rt3 | Old | CZ12 | cAVVG | Cap-kBTUh | 1260 | 120000 | None | 0.381 | 0 | 0.783 | 0.381 | 0 | 0.634 | [7 empty] | WinterOnly | 23
NG-HVAC-Blr-HW-gt2500to10000kBtuh-98p0Ec-CndReset | DEER2023 | D23v0 | 2022-10-14 19:07 | Any | Rt3 | Old | CZ12 | cPVVG | Cap-kBTUh | 1280 | 120000 | None | 0.106 | 0 | 0.838 | 0.106 | 0 | 0.681 | [7 empty] | WinterOnly | 23
NG-HVAC-Blr-HW-gt2500to10000kBtuh-98p0Ec-CndReset | DEER2023 | D23v0 | 2022-10-14 19:07 | Any | Rt3 | Old | CZ12 | cWVVG | Cap-kBTUh | 1260 | 120000 | None | 0.403 | 0 | 0.783 | 0.403 | 0 | 0.634 | [7 empty] | WinterOnly | 23
NG-HVAC-Blr-HW-gt2500to10000kBtuh-98p0Ec-CndReset | DEER2023 | D23v0 | 2022-10-14 19:07 | Any | Rt3 | Old | CZ13 | cAVVG | Cap-kBTUh | 1360 | 120000 | None | 0.208 | 0 | 0.638 | 0.208 | 0 | 0.509 | [7 empty] | WinterOnly | 23
NG-HVAC-Blr-HW-gt2500to10000kBtuh-98p0Ec-CndReset | DEER2023 | D23v0 | 2022-10-14 19:07 | Any | Rt3 | Old | CZ13 | cPVVG | Cap-kBTUh | 1360 | 120000 | None | 0.0318 | 0 | 0.751 | 0.0318 | 0 | 0.607 | [7 empty] | WinterOnly | 23
NG-HVAC-Blr-HW-gt2500to10000kBtuh-98p0Ec-CndReset | DEER2023 | D23v0 | 2022-10-14 19:07 | Any | Rt3 | Old | CZ13 | cWVVG | Cap-kBTUh | 1360 | 120000 | None | 0.22 | 0 | 0.638 | 0.22 | 0 | 0.509 | [7 empty] | WinterOnly | 23
NG-HVAC-Blr-HW-gt2500to10000kBtuh-98p0Ec-CndReset | DEER2023 | D23v0 | 2022-10-14 19:07 | Any | Rt3 | Old | CZ14 | cAVVG | Cap-kBTUh | 1400 | 120000 | None | 0.507 | 0 | 0.774 | 0.507 | 0 | 0.635 | [7 empty] | WinterOnly | 23
NG-HVAC-Blr-HW-gt2500to10000kBtuh-98p0Ec-CndReset | DEER2023 | D23v0 | 2022-10-14 19:07 | Any | Rt3 | Old | CZ14 | cPVVG | Cap-kBTUh | 1410 | 120000 | None | 0.171 | 0 | 0.982 | 0.171 | 0 | 0.818 | [7 empty] | WinterOnly | 23
NG-HVAC-Blr-HW-gt2500to10000kBtuh-98p0Ec-CndReset | DEER2023 | D23v0 | 2022-10-14 19:07 | Any | Rt3 | Old | CZ14 | cWVVG | Cap-kBTUh | 1400 | 120000 | None | 0.541 | 0 | 0.774 | 0.541 | 0 | 0.635 | [7 empty] | WinterOnly | 23
NG-HVAC-Blr-HW-gt2500to10000kBtuh-98p0Ec-CndReset | DEER2023 | D23v0 | 2022-10-14 19:07 | Any | Rt3 | Old | CZ15 | cAVVG | Cap-kBTUh | 672 | 120000 | None | 0.258 | 0 | 0.229 | 0.258 | 0 | 0.202 | [7 empty] | WinterOnly | 23
NG-HVAC-Blr-HW-gt2500to10000kBtuh-98p0Ec-CndReset | DEER2023 | D23v0 | 2022-10-14 19:07 | Any | Rt3 | Old | CZ15 | cPVVG | Cap-kBTUh | 721 | 120000 | None | 1.5 | 0.00055 | 0.961 | 1.5 | 0.00055 | 0.856 | [7 empty] | WinterOnly | 23
NG-HVAC-Blr-HW-gt2500to10000kBtuh-98p0Ec-CndReset | DEER2023 | D23v0 | 2022-10-14 19:07 | Any | Rt3 | Old | CZ15 | cWVVG | Cap-kBTUh | 672 | 120000 | None | 0.256 | 0 | 0.229 | 0.256 | 0 | 0.202 | [7 empty] | WinterOnly | 23
NG-HVAC-Blr-HW-gt2500to10000kBtuh-98p0Ec-CndReset | DEER2023 | D23v0 | 2022-10-14 19:07 | Any | Rt3 | Old | CZ16 | cAVVG | Cap-kBTUh | 1770 | 120000 | None | 0.353 | 0 | 1.59 | 0.353 | 0 | 1.14 | [7 empty] | WinterOnly | 23
NG-HVAC-Blr-HW-gt2500to10000kBtuh-98p0Ec-CndReset | DEER2023 | D23v0 | 2022-10-14 19:07 | Any | Rt3 | Old | CZ16 | cPVVG | Cap-kBTUh | 1770 | 120000 | None | 0.225 | 0 | 1.59 | 0.225 | 0 | 1.14 | [7 empty] | WinterOnly | 23
NG-HVAC-Blr-HW-gt2500to10000kBtuh-98p0Ec-CndReset | DEER2023 | D23v0 | 2022-10-14 19:07 | Any | Rt3 | Old | CZ16 | cWVVG | Cap-kBTUh | 1770 | 120000 | None | 0.355 | 0 | 1.59 | 0.355 | 0 | 1.14 | [7 empty] | WinterOnly | 23
NG-HVAC-Blr-HW-gt2500to10000kBtuh-98p0Ec-CndReset | DEER2023 | D23v0 | 2022-10-14 19:07 | Any | Rt3 | Rec | CZ01 | cAVVG | Cap-kBTUh | 1050 | 120000 | None | 0.418 | 0.00027 | 1.28 | 0.418 | 0.00027 | 1.05 | [7 empty] | WinterOnly | 23
NG-HVAC-Blr-HW-gt2500to10000kBtuh-98p0Ec-CndReset | DEER2023 | D23v0 | 2022-10-14 19:07 | Any | Rt3 | Rec | CZ01 | cPVVG | Cap-kBTUh | 1040 | 120000 | None | 0.554 | 0.0002 | 1.36 | 0.554 | 0.0002 | 1.12 | [7 empty] | WinterOnly | 23
NG-HVAC-Blr-HW-gt2500to10000kBtuh-98p0Ec-CndReset | DEER2023 | D23v0 | 2022-10-14 19:07 | Any | Rt3 | Rec | CZ01 | cWVVG | Cap-kBTUh | 1050 | 120000 | None | 0.386 | 0.00023 | 1.28 | 0.386 | 0.00023 | 1.05 | [7 empty] | WinterOnly | 23
NG-HVAC-Blr-HW-gt2500to10000kBtuh-98p0Ec-CndReset | DEER2023 | D23v0 | 2022-10-14 19:07 | Any | Rt3 | Rec | CZ02 | cAVVG | Cap-kBTUh | 1300 | 120000 | None | 0.617 | 0.00017 | 0.806 | 0.617 | 0.00017 | 0.678 | [7 empty] | WinterOnly | 23
NG-HVAC-Blr-HW-gt2500to10000kBtuh-98p0Ec-CndReset | DEER2023 | D23v0 | 2022-10-14 19:07 | Any | Rt3 | Rec | CZ02 | cPVVG | Cap-kBTUh | 1310 | 120000 | None | 0.206 | 3e-05 | 0.705 | 0.206 | 3e-05 | 0.588 | [7 empty] | WinterOnly | 23
NG-HVAC-Blr-HW-gt2500to10000kBtuh-98p0Ec-CndReset | DEER2023 | D23v0 | 2022-10-14 19:07 | Any | Rt3 | Rec | CZ02 | cWVVG | Cap-kBTUh | 1300 | 120000 | None | 0.515 | 8e-05 | 0.806 | 0.515 | 8e-05 | 0.678 | [7 empty] | WinterOnly | 23
NG-HVAC-Blr-HW-gt2500to10000kBtuh-98p0Ec-CndReset | DEER2023 | D23v0 | 2022-10-14 19:07 | Any | Rt3 | Rec | CZ03 | cAVVG | Cap-kBTUh | 1160 | 120000 | None | 0.57 | 0.00019 | 0.696 | 0.57 | 0.00019 | 0.595 | [7 empty] | WinterOnly | 23
NG-HVAC-Blr-HW-gt2500to10000kBtuh-98p0Ec-CndReset | DEER2023 | D23v0 | 2022-10-14 19:07 | Any | Rt3 | Rec | CZ03 | cPVVG | Cap-kBTUh | 1150 | 120000 | None | 0.554 | 0.00021 | 0.742 | 0.554 | 0.00021 | 0.638 | [7 empty] | WinterOnly | 23
NG-HVAC-Blr-HW-gt2500to10000kBtuh-98p0Ec-CndReset | DEER2023 | D23v0 | 2022-10-14 19:07 | Any | Rt3 | Rec | CZ03 | cWVVG | Cap-kBTUh | 1160 | 120000 | None | 0.514 | 0.00054 | 0.696 | 0.514 | 0.00054 | 0.595 | [7 empty] | WinterOnly | 23
NG-HVAC-Blr-HW-gt2500to10000kBtuh-98p0Ec-CndReset | DEER2023 | D23v0 | 2022-10-14 19:07 | Any | Rt3 | Rec | CZ04 | cAVVG | Cap-kBTUh | 1210 | 120000 | None | 0.416 | 0.00012 | 0.499 | 0.416 | 0.00012 | 0.426 | [7 empty] | WinterOnly | 23
NG-HVAC-Blr-HW-gt2500to10000kBtuh-98p0Ec-CndReset | DEER2023 | D23v0 | 2022-10-14 19:07 | Any | Rt3 | Rec | CZ04 | cPVVG | Cap-kBTUh | 1230 | 120000 | None | 0.153 | 1e-05 | 0.431 | 0.153 | 1e-05 | 0.367 | [7 empty] | WinterOnly | 23
NG-HVAC-Blr-HW-gt2500to10000kBtuh-98p0Ec-CndReset | DEER2023 | D23v0 | 2022-10-14 19:07 | Any | Rt3 | Rec | CZ04 | cWVVG | Cap-kBTUh | 1210 | 120000 | None | 0.464 | 8e-05 | 0.499 | 0.464 | 8e-05 | 0.426 | [7 empty] | WinterOnly | 23
NG-HVAC-Blr-HW-gt2500to10000kBtuh-98p0Ec-CndReset | DEER2023 | D23v0 | 2022-10-14 19:07 | Any | Rt3 | Rec | CZ05 | cAVVG | Cap-kBTUh | 1000 | 120000 | None | 0.543 | 0.00013 | 0.608 | 0.543 | 0.00013 | 0.523 | [7 empty] | WinterOnly | 23
NG-HVAC-Blr-HW-gt2500to10000kBtuh-98p0Ec-CndReset | DEER2023 | D23v0 | 2022-10-14 19:07 | Any | Rt3 | Rec | CZ05 | cPVVG | Cap-kBTUh | 991 | 120000 | None | 0.572 | 0.00011 | 0.66 | 0.572 | 0.00011 | 0.571 | [7 empty] | WinterOnly | 23
NG-HVAC-Blr-HW-gt2500to10000kBtuh-98p0Ec-CndReset | DEER2023 | D23v0 | 2022-10-14 19:07 | Any | Rt3 | Rec | CZ05 | cWVVG | Cap-kBTUh | 1000 | 120000 | None | 0.48 | 0.00011 | 0.608 | 0.48 | 0.00011 | 0.523 | [7 empty] | WinterOnly | 23
NG-HVAC-Blr-HW-gt2500to10000kBtuh-98p0Ec-CndReset | DEER2023 | D23v0 | 2022-10-14 19:07 | Any | Rt3 | Rec | CZ06 | cAVVG | Cap-kBTUh | 802 | 120000 | None | 0.294 | 0.00011 | 0.244 | 0.294 | 0.00011 | 0.211 | [7 empty] | WinterOnly | 23
NG-HVAC-Blr-HW-gt2500to10000kBtuh-98p0Ec-CndReset | DEER2023 | D23v0 | 2022-10-14 19:07 | Any | Rt3 | Rec | CZ06 | cPVVG | Cap-kBTUh | 803 | 120000 | None | 0.33 | 7e-05 | 0.275 | 0.33 | 7e-05 | 0.241 | [7 empty] | WinterOnly | 23
NG-HVAC-Blr-HW-gt2500to10000kBtuh-98p0Ec-CndReset | DEER2023 | D23v0 | 2022-10-14 19:07 | Any | Rt3 | Rec | CZ06 | cWVVG | Cap-kBTUh | 802 | 120000 | None | 0.295 | 0.00032 | 0.244 | 0.295 | 0.00032 | 0.211 | [7 empty] | WinterOnly | 23
NG-HVAC-Blr-HW-gt2500to10000kBtuh-98p0Ec-CndReset | DEER2023 | D23v0 | 2022-10-14 19:07 | Any | Rt3 | Rec | CZ07 | cAVVG | Cap-kBTUh | 539 | 120000 | None | 0.306 | 6e-05 | 0.222 | 0.306 | 6e-05 | 0.193 | [7 empty] | WinterOnly | 23
NG-HVAC-Blr-HW-gt2500to10000kBtuh-98p0Ec-CndReset | DEER2023 | D23v0 | 2022-10-14 19:07 | Any | Rt3 | Rec | CZ07 | cPVVG | Cap-kBTUh | 535 | 120000 | None | 0.35 | 7e-05 | 0.251 | 0.35 | 7e-05 | 0.221 | [7 empty] | WinterOnly | 23
NG-HVAC-Blr-HW-gt2500to10000kBtuh-98p0Ec-CndReset | DEER2023 | D23v0 | 2022-10-14 19:07 | Any | Rt3 | Rec | CZ07 | cWVVG | Cap-kBTUh | 539 | 120000 | None | 0.285 | 6e-05 | 0.222 | 0.285 | 6e-05 | 0.193 | [7 empty] | WinterOnly | 23
NG-HVAC-Blr-HW-gt2500to10000kBtuh-98p0Ec-CndReset | DEER2023 | D23v0 | 2022-10-14 19:07 | Any | Rt3 | Rec | CZ08 | cAVVG | Cap-kBTUh | 863 | 120000 | None | 0.265 | 8e-05 | 0.183 | 0.265 | 8e-05 | 0.16 | [7 empty] | WinterOnly | 23
NG-HVAC-Blr-HW-gt2500to10000kBtuh-98p0Ec-CndReset | DEER2023 | D23v0 | 2022-10-14 19:07 | Any | Rt3 | Rec | CZ08 | cPVVG | Cap-kBTUh | 916 | 120000 | None | 0.0521 | 0 | 0.118 | 0.0521 | 0 | 0.102 | [7 empty] | WinterOnly | 23
NG-HVAC-Blr-HW-gt2500to10000kBtuh-98p0Ec-CndReset | DEER2023 | D23v0 | 2022-10-14 19:07 | Any | Rt3 | Rec | CZ08 | cWVVG | Cap-kBTUh | 863 | 120000 | None | 0.225 | 6e-05 | 0.183 | 0.225 | 6e-05 | 0.16 | [7 empty] | WinterOnly | 23
NG-HVAC-Blr-HW-gt2500to10000kBtuh-98p0Ec-CndReset | DEER2023 | D23v0 | 2022-10-14 19:07 | Any | Rt3 | Rec | CZ09 | cAVVG | Cap-kBTUh | 898 | 120000 | None | 0.248 | 5e-05 | 0.226 | 0.248 | 5e-05 | 0.192 | [7 empty] | WinterOnly | 23
NG-HVAC-Blr-HW-gt2500to10000kBtuh-98p0Ec-CndReset | DEER2023 | D23v0 | 2022-10-14 19:07 | Any | Rt3 | Rec | CZ09 | cPVVG | Cap-kBTUh | 993 | 120000 | None | 0.0638 | 0 | 0.212 | 0.0638 | 0 | 0.18 | [7 empty] | WinterOnly | 23
NG-HVAC-Blr-HW-gt2500to10000kBtuh-98p0Ec-CndReset | DEER2023 | D23v0 | 2022-10-14 19:07 | Any | Rt3 | Rec | CZ09 | cWVVG | Cap-kBTUh | 898 | 120000 | None | 0.19 | 3e-05 | 0.226 | 0.19 | 3e-05 | 0.192 | [7 empty] | WinterOnly | 23
NG-HVAC-Blr-HW-gt2500to10000kBtuh-98p0Ec-CndReset | DEER2023 | D23v0 | 2022-10-14 19:07 | Any | Rt3 | Rec | CZ10 | cAVVG | Cap-kBTUh | 1010 | 120000 | None | 0.282 | 0.0001 | 0.318 | 0.282 | 0.0001 | 0.268 | [7 empty] | WinterOnly | 23
NG-HVAC-Blr-HW-gt2500to10000kBtuh-98p0Ec-CndReset | DEER2023 | D23v0 | 2022-10-14 19:07 | Any | Rt3 | Rec | CZ10 | cPVVG | Cap-kBTUh | 1080 | 120000 | None | 0.0482 | 0 | 0.268 | 0.0482 | 0 | 0.224 | [7 empty] | WinterOnly | 23
NG-HVAC-Blr-HW-gt2500to10000kBtuh-98p0Ec-CndReset | DEER2023 | D23v0 | 2022-10-14 19:07 | Any | Rt3 | Rec | CZ10 | cWVVG | Cap-kBTUh | 1010 | 120000 | None | 0.257 | 7e-05 | 0.318 | 0.257 | 7e-05 | 0.268 | [7 empty] | WinterOnly | 23
NG-HVAC-Blr-HW-gt2500to10000kBtuh-98p0Ec-CndReset | DEER2023 | D23v0 | 2022-10-14 19:07 | Any | Rt3 | Rec | CZ11 | cAVVG | Cap-kBTUh | 1120 | 120000 | None | 0.273 | 6e-05 | 0.56 | 0.273 | 6e-05 | 0.458 | [7 empty] | WinterOnly | 23
NG-HVAC-Blr-HW-gt2500to10000kBtuh-98p0Ec-CndReset | DEER2023 | D23v0 | 2022-10-14 19:07 | Any | Rt3 | Rec | CZ11 | cPVVG | Cap-kBTUh | 1190 | 120000 | None | 0.0354 | 0 | 0.518 | 0.0354 | 0 | 0.424 | [7 empty] | WinterOnly | 23
NG-HVAC-Blr-HW-gt2500to10000kBtuh-98p0Ec-CndReset | DEER2023 | D23v0 | 2022-10-14 19:07 | Any | Rt3 | Rec | CZ11 | cWVVG | Cap-kBTUh | 1120 | 120000 | None | 0.148 | 4e-05 | 0.56 | 0.148 | 4e-05 | 0.458 | [7 empty] | WinterOnly | 23
NG-HVAC-Blr-HW-gt2500to10000kBtuh-98p0Ec-CndReset | DEER2023 | D23v0 | 2022-10-14 19:07 | Any | Rt3 | Rec | CZ12 | cAVVG | Cap-kBTUh | 1260 | 120000 | None | 0.301 | 9e-05 | 0.6 | 0.301 | 9e-05 | 0.495 | [7 empty] | WinterOnly | 23
NG-HVAC-Blr-HW-gt2500to10000kBtuh-98p0Ec-CndReset | DEER2023 | D23v0 | 2022-10-14 19:07 | Any | Rt3 | Rec | CZ12 | cPVVG | Cap-kBTUh | 1350 | 120000 | None | 0.0336 | 0 | 0.527 | 0.0336 | 0 | 0.432 | [7 empty] | WinterOnly | 23
NG-HVAC-Blr-HW-gt2500to10000kBtuh-98p0Ec-CndReset | DEER2023 | D23v0 | 2022-10-14 19:07 | Any | Rt3 | Rec | CZ12 | cWVVG | Cap-kBTUh | 1260 | 120000 | None | 0.2 | 6e-05 | 0.6 | 0.2 | 6e-05 | 0.495 | [7 empty] | WinterOnly | 23
NG-HVAC-Blr-HW-gt2500to10000kBtuh-98p0Ec-CndReset | DEER2023 | D23v0 | 2022-10-14 19:07 | Any | Rt3 | Rec | CZ13 | cAVVG | Cap-kBTUh | 1210 | 120000 | None | 0.199 | 6e-05 | 0.48 | 0.199 | 6e-05 | 0.394 | [7 empty] | WinterOnly | 23
NG-HVAC-Blr-HW-gt2500to10000kBtuh-98p0Ec-CndReset | DEER2023 | D23v0 | 2022-10-14 19:07 | Any | Rt3 | Rec | CZ13 | cPVVG | Cap-kBTUh | 1320 | 120000 | None | 0.0244 | 0 | 0.424 | 0.0244 | 0 | 0.345 | [7 empty] | WinterOnly | 23
NG-HVAC-Blr-HW-gt2500to10000kBtuh-98p0Ec-CndReset | DEER2023 | D23v0 | 2022-10-14 19:07 | Any | Rt3 | Rec | CZ13 | cWVVG | Cap-kBTUh | 1210 | 120000 | None | 0.178 | 4e-05 | 0.48 | 0.178 | 4e-05 | 0.394 | [7 empty] | WinterOnly | 23
NG-HVAC-Blr-HW-gt2500to10000kBtuh-98p0Ec-CndReset | DEER2023 | D23v0 | 2022-10-14 19:07 | Any | Rt3 | Rec | CZ14 | cAVVG | Cap-kBTUh | 1200 | 120000 | None | 0.33 | 9e-05 | 0.475 | 0.33 | 9e-05 | 0.396 | [7 empty] | WinterOnly | 23
NG-HVAC-Blr-HW-gt2500to10000kBtuh-98p0Ec-CndReset | DEER2023 | D23v0 | 2022-10-14 19:07 | Any | Rt3 | Rec | CZ14 | cPVVG | Cap-kBTUh | 1280 | 120000 | None | 0.0617 | 0 | 0.434 | 0.0617 | 0 | 0.362 | [7 empty] | WinterOnly | 23
NG-HVAC-Blr-HW-gt2500to10000kBtuh-98p0Ec-CndReset | DEER2023 | D23v0 | 2022-10-14 19:07 | Any | Rt3 | Rec | CZ14 | cWVVG | Cap-kBTUh | 1200 | 120000 | None | 0.28 | 6e-05 | 0.475 | 0.28 | 6e-05 | 0.396 | [7 empty] | WinterOnly | 23
NG-HVAC-Blr-HW-gt2500to10000kBtuh-98p0Ec-CndReset | DEER2023 | D23v0 | 2022-10-14 19:07 | Any | Rt3 | Rec | CZ15 | cAVVG | Cap-kBTUh | 514 | 120000 | None | 0.12 | 3e-05 | 0.086 | 0.12 | 3e-05 | 0.0748 | [7 empty] | WinterOnly | 23
NG-HVAC-Blr-HW-gt2500to10000kBtuh-98p0Ec-CndReset | DEER2023 | D23v0 | 2022-10-14 19:07 | Any | Rt3 | Rec | CZ15 | cPVVG | Cap-kBTUh | 679 | 120000 | None | 0.173 | 3e-05 | 0.172 | 0.173 | 3e-05 | 0.152 | [7 empty] | WinterOnly | 23
NG-HVAC-Blr-HW-gt2500to10000kBtuh-98p0Ec-CndReset | DEER2023 | D23v0 | 2022-10-14 19:07 | Any | Rt3 | Rec | CZ15 | cWVVG | Cap-kBTUh | 514 | 120000 | None | 0.119 | 2e-05 | 0.086 | 0.119 | 2e-05 | 0.0748 | [7 empty] | WinterOnly | 23
NG-HVAC-Blr-HW-gt2500to10000kBtuh-98p0Ec-CndReset | DEER2023 | D23v0 | 2022-10-14 19:07 | Any | Rt3 | Rec | CZ16 | cAVVG | Cap-kBTUh | 1550 | 120000 | None | 0.348 | 0.0001 | 1.37 | 0.348 | 0.0001 | 1.1 | [7 empty] | WinterOnly | 23
NG-HVAC-Blr-HW-gt2500to10000kBtuh-98p0Ec-CndReset | DEER2023 | D23v0 | 2022-10-14 19:07 | Any | Rt3 | Rec | CZ16 | cPVVG | Cap-kBTUh | 1540 | 120000 | None | 0.306 | 0.0001 | 1.41 | 0.306 | 0.0001 | 1.13 | [7 empty] | WinterOnly | 23
NG-HVAC-Blr-HW-gt2500to10000kBtuh-98p0Ec-CndReset | DEER2023 | D23v0 | 2022-10-14 19:07 | Any | Rt3 | Rec | CZ16 | cWVVG | Cap-kBTUh | 1550 | 120000 | None | 0.342 | 8e-05 | 1.37 | 0.342 | 8e-05 | 1.1 | [7 empty] | WinterOnly | 23
NG-HVAC-Blr-HW-gt2500to10000kBtuh-98p0Ec-CndStd | DEER2023 | D23v0 | 2022-10-13 23:28 | Any | ECC | New | CZ01 | cAVVG | Cap-kBTUh | 5210 | 300000 | None | 0.00788 | 0 | 1.3 | 0.00788 | 0 | 0.949 | [7 empty] | WinterOnly | 23
NG-HVAC-Blr-HW-gt2500to10000kBtuh-98p0Ec-CndStd | DEER2023 | D23v0 | 2022-10-13 23:28 | Any | ECC | New | CZ01 | cPVVG | Cap-kBTUh | 5210 | 300000 | None | 0.00518 | 0 | 1.3 | 0.00518 | 0 | 0.939 | [7 empty] | WinterOnly | 23
NG-HVAC-Blr-HW-gt2500to10000kBtuh-98p0Ec-CndStd | DEER2023 | D23v0 | 2022-10-13 23:28 | Any | ECC | New | CZ01 | cWVVG | Cap-kBTUh | 5210 | 300000 | None | 0.00807 | 0 | 1.3 | 0.00807 | 0 | 0.949 | [7 empty] | WinterOnly | 23
NG-HVAC-Blr-HW-gt2500to10000kBtuh-98p0Ec-CndStd | DEER2023 | D23v0 | 2022-10-13 23:28 | Any | ECC | New | CZ02 | cAVVG | Cap-kBTUh | 5660 | 300000 | None | 0.003 | 0 | 0.939 | 0.003 | 0 | 0.712 | [7 empty] | WinterOnly | 23
NG-HVAC-Blr-HW-gt2500to10000kBtuh-98p0Ec-CndStd | DEER2023 | D23v0 | 2022-10-13 23:28 | Any | ECC | New | CZ02 | cPVVG | Cap-kBTUh | 5610 | 300000 | None | 0.00143 | 0 | 0.944 | 0.00143 | 0 | 0.71 | [7 empty] | WinterOnly | 23
NG-HVAC-Blr-HW-gt2500to10000kBtuh-98p0Ec-CndStd | DEER2023 | D23v0 | 2022-10-13 23:28 | Any | ECC | New | CZ02 | cWVVG | Cap-kBTUh | 5660 | 300000 | None | 0.00318 | 0 | 0.939 | 0.00318 | 0 | 0.712 | [7 empty] | WinterOnly | 23
NG-HVAC-Blr-HW-gt2500to10000kBtuh-98p0Ec-CndStd | DEER2023 | D23v0 | 2022-10-13 23:28 | Any | ECC | New | CZ03 | cAVVG | Cap-kBTUh | 5330 | 300000 | None | 0.00225 | 0 | 0.89 | 0.00225 | 0 | 0.682 | [7 empty] | WinterOnly | 23
NG-HVAC-Blr-HW-gt2500to10000kBtuh-98p0Ec-CndStd | DEER2023 | D23v0 | 2022-10-13 23:28 | Any | ECC | New | CZ03 | cPVVG | Cap-kBTUh | 5320 | 300000 | None | 0.0015 | 0 | 0.9 | 0.0015 | 0 | 0.684 | [7 empty] | WinterOnly | 23
NG-HVAC-Blr-HW-gt2500to10000kBtuh-98p0Ec-CndStd | DEER2023 | D23v0 | 2022-10-13 23:28 | Any | ECC | New | CZ03 | cWVVG | Cap-kBTUh | 5330 | 300000 | None | 0.00206 | 0 | 0.89 | 0.00206 | 0 | 0.682 | [7 empty] | WinterOnly | 23
NG-HVAC-Blr-HW-gt2500to10000kBtuh-98p0Ec-CndStd | DEER2023 | D23v0 | 2022-10-13 23:28 | Any | ECC | New | CZ04 | cAVVG | Cap-kBTUh | 5590 | 300000 | None | 0.00215 | 0 | 0.772 | 0.00215 | 0 | 0.606 | [7 empty] | WinterOnly | 23
NG-HVAC-Blr-HW-gt2500to10000kBtuh-98p0Ec-CndStd | DEER2023 | D23v0 | 2022-10-13 23:28 | Any | ECC | New | CZ04 | cPVVG | Cap-kBTUh | 5540 | 300000 | None | 0.0009 | 0 | 0.778 | 0.0009 | 0 | 0.606 | [7 empty] | WinterOnly | 23
NG-HVAC-Blr-HW-gt2500to10000kBtuh-98p0Ec-CndStd | DEER2023 | D23v0 | 2022-10-13 23:28 | Any | ECC | New | CZ04 | cWVVG | Cap-kBTUh | 5590 | 300000 | None | 0.00215 | 0 | 0.772 | 0.00215 | 0 | 0.606 | [7 empty] | WinterOnly | 23
NG-HVAC-Blr-HW-gt2500to10000kBtuh-98p0Ec-CndStd | DEER2023 | D23v0 | 2022-10-13 23:28 | Any | ECC | New | CZ05 | cAVVG | Cap-kBTUh | 5170 | 300000 | None | 0.0029 | 0 | 0.875 | 0.0029 | 0 | 0.678 | [7 empty] | WinterOnly | 23
NG-HVAC-Blr-HW-gt2500to10000kBtuh-98p0Ec-CndStd | DEER2023 | D23v0 | 2022-10-13 23:28 | Any | ECC | New | CZ05 | cPVVG | Cap-kBTUh | 5160 | 300000 | None | 0.00136 | 0 | 0.877 | 0.00136 | 0 | 0.672 | [7 empty] | WinterOnly | 23
NG-HVAC-Blr-HW-gt2500to10000kBtuh-98p0Ec-CndStd | DEER2023 | D23v0 | 2022-10-13 23:28 | Any | ECC | New | CZ05 | cWVVG | Cap-kBTUh | 5170 | 300000 | None | 0.0031 | 0 | 0.875 | 0.0031 | 0 | 0.678 | [7 empty] | WinterOnly | 23
NG-HVAC-Blr-HW-gt2500to10000kBtuh-98p0Ec-CndStd | DEER2023 | D23v0 | 2022-10-13 23:28 | Any | ECC | New | CZ06 | cAVVG | Cap-kBTUh | 4250 | 300000 | None | 0.00094 | 0 | 0.689 | 0.00094 | 0 | 0.553 | [7 empty] | WinterOnly | 23
NG-HVAC-Blr-HW-gt2500to10000kBtuh-98p0Ec-CndStd | DEER2023 | D23v0 | 2022-10-13 23:28 | Any | ECC | New | CZ06 | cPVVG | Cap-kBTUh | 4240 | 300000 | None | 0.00047 | 0 | 0.7 | 0.00047 | 0 | 0.557 | [7 empty] | WinterOnly | 23
NG-HVAC-Blr-HW-gt2500to10000kBtuh-98p0Ec-CndStd | DEER2023 | D23v0 | 2022-10-13 23:28 | Any | ECC | New | CZ06 | cWVVG | Cap-kBTUh | 4250 | 300000 | None | 0.00094 | 0 | 0.689 | 0.00094 | 0 | 0.553 | [7 empty] | WinterOnly | 23
NG-HVAC-Blr-HW-gt2500to10000kBtuh-98p0Ec-CndStd | DEER2023 | D23v0 | 2022-10-13 23:28 | Any | ECC | New | CZ07 | cAVVG | Cap-kBTUh | 3370 | 300000 | None | 0.00148 | 0 | 0.726 | 0.00148 | 0 | 0.578 | [7 empty] | WinterOnly | 23
NG-HVAC-Blr-HW-gt2500to10000kBtuh-98p0Ec-CndStd | DEER2023 | D23v0 | 2022-10-13 23:28 | Any | ECC | New | CZ07 | cPVVG | Cap-kBTUh | 3360 | 300000 | None | 0.00089 | 0 | 0.734 | 0.00089 | 0 | 0.578 | [7 empty] | WinterOnly | 23
NG-HVAC-Blr-HW-gt2500to10000kBtuh-98p0Ec-CndStd | DEER2023 | D23v0 | 2022-10-13 23:28 | Any | ECC | New | CZ07 | cWVVG | Cap-kBTUh | 3370 | 300000 | None | 0.00148 | 0 | 0.726 | 0.00148 | 0 | 0.578 | [7 empty] | WinterOnly | 23
NG-HVAC-Blr-HW-gt2500to10000kBtuh-98p0Ec-CndStd | DEER2023 | D23v0 | 2022-10-13 23:28 | Any | ECC | New | CZ08 | cAVVG | Cap-kBTUh | 4470 | 300000 | None | 0.00134 | 0 | 0.62 | 0.00134 | 0 | 0.505 | [7 empty] | WinterOnly | 23
NG-HVAC-Blr-HW-gt2500to10000kBtuh-98p0Ec-CndStd | DEER2023 | D23v0 | 2022-10-13 23:28 | Any | ECC | New | CZ08 | cPVVG | Cap-kBTUh | 4430 | 300000 | None | 0.00068 | 0 | 0.631 | 0.00068 | 0 | 0.51 | [7 empty] | WinterOnly | 23
NG-HVAC-Blr-HW-gt2500to10000kBtuh-98p0Ec-CndStd | DEER2023 | D23v0 | 2022-10-13 23:28 | Any | ECC | New | CZ08 | cWVVG | Cap-kBTUh | 4470 | 300000 | None | 0.00134 | 0 | 0.62 | 0.00134 | 0 | 0.505 | [7 empty] | WinterOnly | 23
NG-HVAC-Blr-HW-gt2500to10000kBtuh-98p0Ec-CndStd | DEER2023 | D23v0 | 2022-10-13 23:28 | Any | ECC | New | CZ09 | cAVVG | Cap-kBTUh | 4540 | 300000 | None | 0.00088 | 0 | 0.663 | 0.00088 | 0 | 0.534 | [7 empty] | WinterOnly | 23
NG-HVAC-Blr-HW-gt2500to10000kBtuh-98p0Ec-CndStd | DEER2023 | D23v0 | 2022-10-13 23:28 | Any | ECC | New | CZ09 | cPVVG | Cap-kBTUh | 4510 | 300000 | None | 0.00022 | 0 | 0.66 | 0.00022 | 0 | 0.527 | [7 empty] | WinterOnly | 23
NG-HVAC-Blr-HW-gt2500to10000kBtuh-98p0Ec-CndStd | DEER2023 | D23v0 | 2022-10-13 23:28 | Any | ECC | New | CZ09 | cWVVG | Cap-kBTUh | 4540 | 300000 | None | 0.00088 | 0 | 0.663 | 0.00088 | 0 | 0.534 | [7 empty] | WinterOnly | 23
NG-HVAC-Blr-HW-gt2500to10000kBtuh-98p0Ec-CndStd | DEER2023 | D23v0 | 2022-10-13 23:28 | Any | ECC | New | CZ10 | cAVVG | Cap-kBTUh | 4900 | 300000 | None | 0.00163 | 0 | 0.696 | 0.00163 | 0 | 0.554 | [7 empty] | WinterOnly | 23
NG-HVAC-Blr-HW-gt2500to10000kBtuh-98p0Ec-CndStd | DEER2023 | D23v0 | 2022-10-13 23:28 | Any | ECC | New | CZ10 | cPVVG | Cap-kBTUh | 4830 | 300000 | None | 0.00062 | 0 | 0.704 | 0.00062 | 0 | 0.557 | [7 empty] | WinterOnly | 23
NG-HVAC-Blr-HW-gt2500to10000kBtuh-98p0Ec-CndStd | DEER2023 | D23v0 | 2022-10-13 23:28 | Any | ECC | New | CZ10 | cWVVG | Cap-kBTUh | 4900 | 300000 | None | 0.00184 | 0 | 0.696 | 0.00184 | 0 | 0.554 | [7 empty] | WinterOnly | 23
NG-HVAC-Blr-HW-gt2500to10000kBtuh-98p0Ec-CndStd | DEER2023 | D23v0 | 2022-10-13 23:28 | Any | ECC | New | CZ11 | cAVVG | Cap-kBTUh | 5300 | 300000 | None | 0.00396 | 0 | 0.842 | 0.00396 | 0 | 0.645 | [7 empty] | WinterOnly | 23
NG-HVAC-Blr-HW-gt2500to10000kBtuh-98p0Ec-CndStd | DEER2023 | D23v0 | 2022-10-13 23:28 | Any | ECC | New | CZ11 | cPVVG | Cap-kBTUh | 5260 | 300000 | None | 0.00171 | 0 | 0.851 | 0.00171 | 0 | 0.647 | [7 empty] | WinterOnly | 23
NG-HVAC-Blr-HW-gt2500to10000kBtuh-98p0Ec-CndStd | DEER2023 | D23v0 | 2022-10-13 23:28 | Any | ECC | New | CZ11 | cWVVG | Cap-kBTUh | 5300 | 300000 | None | 0.00396 | 0 | 0.842 | 0.00396 | 0 | 0.645 | [7 empty] | WinterOnly | 23
NG-HVAC-Blr-HW-gt2500to10000kBtuh-98p0Ec-CndStd | DEER2023 | D23v0 | 2022-10-13 23:28 | Any | ECC | New | CZ12 | cAVVG | Cap-kBTUh | 5580 | 300000 | None | 0.00376 | 0 | 0.849 | 0.00376 | 0 | 0.655 | [7 empty] | WinterOnly | 23
NG-HVAC-Blr-HW-gt2500to10000kBtuh-98p0Ec-CndStd | DEER2023 | D23v0 | 2022-10-13 23:28 | Any | ECC | New | CZ12 | cPVVG | Cap-kBTUh | 5550 | 300000 | None | 0.00216 | 0 | 0.856 | 0.00216 | 0 | 0.655 | [7 empty] | WinterOnly | 23
NG-HVAC-Blr-HW-gt2500to10000kBtuh-98p0Ec-CndStd | DEER2023 | D23v0 | 2022-10-13 23:28 | Any | ECC | New | CZ12 | cWVVG | Cap-kBTUh | 5580 | 300000 | None | 0.00394 | 0 | 0.849 | 0.00394 | 0 | 0.655 | [7 empty] | WinterOnly | 23
NG-HVAC-Blr-HW-gt2500to10000kBtuh-98p0Ec-CndStd | DEER2023 | D23v0 | 2022-10-13 23:28 | Any | ECC | New | CZ13 | cAVVG | Cap-kBTUh | 5340 | 300000 | None | 0.00262 | 0 | 0.777 | 0.00262 | 0 | 0.605 | [7 empty] | WinterOnly | 23
NG-HVAC-Blr-HW-gt2500to10000kBtuh-98p0Ec-CndStd | DEER2023 | D23v0 | 2022-10-13 23:28 | Any | ECC | New | CZ13 | cPVVG | Cap-kBTUh | 5370 | 300000 | None | 0.0013 | 0 | 0.777 | 0.0013 | 0 | 0.601 | [7 empty] | WinterOnly | 23
NG-HVAC-Blr-HW-gt2500to10000kBtuh-98p0Ec-CndStd | DEER2023 | D23v0 | 2022-10-13 23:28 | Any | ECC | New | CZ13 | cWVVG | Cap-kBTUh | 5340 | 300000 | None | 0.00262 | 0 | 0.777 | 0.00262 | 0 | 0.605 | [7 empty] | WinterOnly | 23
NG-HVAC-Blr-HW-gt2500to10000kBtuh-98p0Ec-CndStd | DEER2023 | D23v0 | 2022-10-13 23:28 | Any | ECC | New | CZ14 | cAVVG | Cap-kBTUh | 5570 | 300000 | None | 0.00287 | 0 | 0.804 | 0.00287 | 0 | 0.628 | [7 empty] | WinterOnly | 23
NG-HVAC-Blr-HW-gt2500to10000kBtuh-98p0Ec-CndStd | DEER2023 | D23v0 | 2022-10-13 23:28 | Any | ECC | New | CZ14 | cPVVG | Cap-kBTUh | 5510 | 300000 | None | 0.00127 | 0 | 0.8 | 0.00127 | 0 | 0.619 | [7 empty] | WinterOnly | 23
NG-HVAC-Blr-HW-gt2500to10000kBtuh-98p0Ec-CndStd | DEER2023 | D23v0 | 2022-10-13 23:28 | Any | ECC | New | CZ14 | cWVVG | Cap-kBTUh | 5570 | 300000 | None | 0.00305 | 0 | 0.804 | 0.00305 | 0 | 0.628 | [7 empty] | WinterOnly | 23
NG-HVAC-Blr-HW-gt2500to10000kBtuh-98p0Ec-CndStd | DEER2023 | D23v0 | 2022-10-13 23:28 | Any | ECC | New | CZ15 | cAVVG | Cap-kBTUh | 3850 | 300000 | None | 0.00052 | 0 | 0.503 | 0.00052 | 0 | 0.418 | [7 empty] | WinterOnly | 23
NG-HVAC-Blr-HW-gt2500to10000kBtuh-98p0Ec-CndStd | DEER2023 | D23v0 | 2022-10-13 23:28 | Any | ECC | New | CZ15 | cPVVG | Cap-kBTUh | 3770 | 300000 | None | 0.00026 | 0 | 0.498 | 0.00026 | 0 | 0.41 | [7 empty] | WinterOnly | 23
NG-HVAC-Blr-HW-gt2500to10000kBtuh-98p0Ec-CndStd | DEER2023 | D23v0 | 2022-10-13 23:28 | Any | ECC | New | CZ15 | cWVVG | Cap-kBTUh | 3850 | 300000 | None | 0.00052 | 0 | 0.503 | 0.00052 | 0 | 0.418 | [7 empty] | WinterOnly | 23
NG-HVAC-Blr-HW-gt2500to10000kBtuh-98p0Ec-CndStd | DEER2023 | D23v0 | 2022-10-13 23:28 | Any | ECC | New | CZ16 | cAVVG | Cap-kBTUh | 6110 | 300000 | None | 0.0106 | 0 | 1.2 | 0.0106 | 0 | 0.854 | [7 empty] | WinterOnly | 23
NG-HVAC-Blr-HW-gt2500to10000kBtuh-98p0Ec-CndStd | DEER2023 | D23v0 | 2022-10-13 23:28 | Any | ECC | New | CZ16 | cPVVG | Cap-kBTUh | 6120 | 300000 | None | 0.00523 | 0 | 1.21 | 0.00523 | 0 | 0.85 | [7 empty] | WinterOnly | 23
NG-HVAC-Blr-HW-gt2500to10000kBtuh-98p0Ec-CndStd | DEER2023 | D23v0 | 2022-10-13 23:28 | Any | ECC | New | CZ16 | cWVVG | Cap-kBTUh | 6110 | 300000 | None | 0.0106 | 0 | 1.2 | 0.0106 | 0 | 0.854 | [7 empty] | WinterOnly | 23
NG-HVAC-Blr-HW-gt2500to10000kBtuh-98p0Ec-CndStd | DEER2023 | D23v0 | 2022-10-13 23:28 | Any | ESe | New | CZ01 | cAVVG | Cap-kBTUh | 3340 | 150000 | None | 0.00198 | 0 | 1.14 | 0.00198 | 0 | 0.834 | [7 empty] | WinterOnly | 23
NG-HVAC-Blr-HW-gt2500to10000kBtuh-98p0Ec-CndStd | DEER2023 | D23v0 | 2022-10-13 23:28 | Any | ESe | New | CZ01 | cPVVG | Cap-kBTUh | 3360 | 150000 | None | 0.00097 | 0 | 1.14 | 0.00097 | 0 | 0.834 | [7 empty] | WinterOnly | 23
NG-HVAC-Blr-HW-gt2500to10000kBtuh-98p0Ec-CndStd | DEER2023 | D23v0 | 2022-10-13 23:28 | Any | ESe | New | CZ01 | cWVVG | Cap-kBTUh | 3340 | 150000 | None | 0.00194 | 0 | 1.14 | 0.00194 | 0 | 0.834 | [7 empty] | WinterOnly | 23
NG-HVAC-Blr-HW-gt2500to10000kBtuh-98p0Ec-CndStd | DEER2023 | D23v0 | 2022-10-13 23:28 | Any | ESe | New | CZ02 | cAVVG | Cap-kBTUh | 3430 | 150000 | None | 0.00238 | 0 | 0.868 | 0.00238 | 0 | 0.664 | [7 empty] | WinterOnly | 23
NG-HVAC-Blr-HW-gt2500to10000kBtuh-98p0Ec-CndStd | DEER2023 | D23v0 | 2022-10-13 23:28 | Any | ESe | New | CZ02 | cPVVG | Cap-kBTUh | 3340 | 150000 | None | 0.00097 | 0 | 0.866 | 0.00097 | 0 | 0.659 | [7 empty] | WinterOnly | 23
NG-HVAC-Blr-HW-gt2500to10000kBtuh-98p0Ec-CndStd | DEER2023 | D23v0 | 2022-10-13 23:28 | Any | ESe | New | CZ02 | cWVVG | Cap-kBTUh | 3430 | 150000 | None | 0.00238 | 0 | 0.868 | 0.00238 | 0 | 0.664 | [7 empty] | WinterOnly | 23
NG-HVAC-Blr-HW-gt2500to10000kBtuh-98p0Ec-CndStd | DEER2023 | D23v0 | 2022-10-13 23:28 | Any | ESe | New | CZ03 | cAVVG | Cap-kBTUh | 3300 | 150000 | None | 0.00091 | 0 | 0.821 | 0.00091 | 0 | 0.64 | [7 empty] | WinterOnly | 23
NG-HVAC-Blr-HW-gt2500to10000kBtuh-98p0Ec-CndStd | DEER2023 | D23v0 | 2022-10-13 23:28 | Any | ESe | New | CZ03 | cPVVG | Cap-kBTUh | 3320 | 150000 | None | 0.00021 | 0 | 0.835 | 0.00021 | 0 | 0.648 | [7 empty] | WinterOnly | 23
NG-HVAC-Blr-HW-gt2500to10000kBtuh-98p0Ec-CndStd | DEER2023 | D23v0 | 2022-10-13 23:28 | Any | ESe | New | CZ03 | cWVVG | Cap-kBTUh | 3300 | 150000 | None | 0.00095 | 0 | 0.821 | 0.00095 | 0 | 0.64 | [7 empty] | WinterOnly | 23
NG-HVAC-Blr-HW-gt2500to10000kBtuh-98p0Ec-CndStd | DEER2023 | D23v0 | 2022-10-13 23:28 | Any | ESe | New | CZ04 | cAVVG | Cap-kBTUh | 3370 | 150000 | None | 0.00089 | 0 | 0.716 | 0.00089 | 0 | 0.566 | [7 empty] | WinterOnly | 23
NG-HVAC-Blr-HW-gt2500to10000kBtuh-98p0Ec-CndStd | DEER2023 | D23v0 | 2022-10-13 23:28 | Any | ESe | New | CZ04 | cPVVG | Cap-kBTUh | 3300 | 150000 | None | 0.00034 | 0 | 0.726 | 0.00034 | 0 | 0.572 | [7 empty] | WinterOnly | 23
NG-HVAC-Blr-HW-gt2500to10000kBtuh-98p0Ec-CndStd | DEER2023 | D23v0 | 2022-10-13 23:28 | Any | ESe | New | CZ04 | cWVVG | Cap-kBTUh | 3370 | 150000 | None | 0.00089 | 0 | 0.716 | 0.00089 | 0 | 0.566 | [7 empty] | WinterOnly | 23
NG-HVAC-Blr-HW-gt2500to10000kBtuh-98p0Ec-CndStd | DEER2023 | D23v0 | 2022-10-13 23:28 | Any | ESe | New | CZ05 | cAVVG | Cap-kBTUh | 3160 | 150000 | None | 0.00134 | 0 | 0.791 | 0.00134 | 0 | 0.62 | [7 empty] | WinterOnly | 23
NG-HVAC-Blr-HW-gt2500to10000kBtuh-98p0Ec-CndStd | DEER2023 | D23v0 | 2022-10-13 23:28 | Any | ESe | New | CZ05 | cPVVG | Cap-kBTUh | 3160 | 150000 | None | 0.00079 | 0 | 0.811 | 0.00079 | 0 | 0.632 | [7 empty] | WinterOnly | 23
NG-HVAC-Blr-HW-gt2500to10000kBtuh-98p0Ec-CndStd | DEER2023 | D23v0 | 2022-10-13 23:28 | Any | ESe | New | CZ05 | cWVVG | Cap-kBTUh | 3160 | 150000 | None | 0.00132 | 0 | 0.791 | 0.00132 | 0 | 0.62 | [7 empty] | WinterOnly | 23
NG-HVAC-Blr-HW-gt2500to10000kBtuh-98p0Ec-CndStd | DEER2023 | D23v0 | 2022-10-13 23:28 | Any | ESe | New | CZ06 | cAVVG | Cap-kBTUh | 2800 | 150000 | None | 0.00018 | 0 | 0.584 | 0.00018 | 0 | 0.475 | [7 empty] | WinterOnly | 23
NG-HVAC-Blr-HW-gt2500to10000kBtuh-98p0Ec-CndStd | DEER2023 | D23v0 | 2022-10-13 23:28 | Any | ESe | New | CZ06 | cPVVG | Cap-kBTUh | 2790 | 150000 | None | 0.00018 | 0 | 0.607 | 0.00018 | 0 | 0.49 | [7 empty] | WinterOnly | 23
NG-HVAC-Blr-HW-gt2500to10000kBtuh-98p0Ec-CndStd | DEER2023 | D23v0 | 2022-10-13 23:28 | Any | ESe | New | CZ06 | cWVVG | Cap-kBTUh | 2800 | 150000 | None | 0.00018 | 0 | 0.584 | 0.00018 | 0 | 0.475 | [7 empty] | WinterOnly | 23
NG-HVAC-Blr-HW-gt2500to10000kBtuh-98p0Ec-CndStd | DEER2023 | D23v0 | 2022-10-13 23:28 | Any | ESe | New | CZ07 | cAVVG | Cap-kBTUh | 2370 | 150000 | None | 0.00074 | 0 | 0.58 | 0.00074 | 0 | 0.471 | [7 empty] | WinterOnly | 23
NG-HVAC-Blr-HW-gt2500to10000kBtuh-98p0Ec-CndStd | DEER2023 | D23v0 | 2022-10-13 23:28 | Any | ESe | New | CZ07 | cPVVG | Cap-kBTUh | 2350 | 150000 | None | 0.00029 | 0 | 0.605 | 0.00029 | 0 | 0.487 | [7 empty] | WinterOnly | 23
NG-HVAC-Blr-HW-gt2500to10000kBtuh-98p0Ec-CndStd | DEER2023 | D23v0 | 2022-10-13 23:28 | Any | ESe | New | CZ07 | cWVVG | Cap-kBTUh | 2370 | 150000 | None | 0.00068 | 0 | 0.58 | 0.00068 | 0 | 0.471 | [7 empty] | WinterOnly | 23
NG-HVAC-Blr-HW-gt2500to10000kBtuh-98p0Ec-CndStd | DEER2023 | D23v0 | 2022-10-13 23:28 | Any | ESe | New | CZ08 | cAVVG | Cap-kBTUh | 2840 | 150000 | None | 0.00026 | 0 | 0.531 | 0.00026 | 0 | 0.437 | [7 empty] | WinterOnly | 23
NG-HVAC-Blr-HW-gt2500to10000kBtuh-98p0Ec-CndStd | DEER2023 | D23v0 | 2022-10-13 23:28 | Any | ESe | New | CZ08 | cPVVG | Cap-kBTUh | 2800 | 150000 | None | 0.00022 | 0 | 0.549 | 0.00022 | 0 | 0.449 | [7 empty] | WinterOnly | 23
NG-HVAC-Blr-HW-gt2500to10000kBtuh-98p0Ec-CndStd | DEER2023 | D23v0 | 2022-10-13 23:28 | Any | ESe | New | CZ08 | cWVVG | Cap-kBTUh | 2840 | 150000 | None | 0.00029 | 0 | 0.531 | 0.00029 | 0 | 0.437 | [7 empty] | WinterOnly | 23
NG-HVAC-Blr-HW-gt2500to10000kBtuh-98p0Ec-CndStd | DEER2023 | D23v0 | 2022-10-13 23:28 | Any | ESe | New | CZ09 | cAVVG | Cap-kBTUh | 2840 | 150000 | None | 0.00046 | 0 | 0.585 | 0.00046 | 0 | 0.474 | [7 empty] | WinterOnly | 23
NG-HVAC-Blr-HW-gt2500to10000kBtuh-98p0Ec-CndStd | DEER2023 | D23v0 | 2022-10-13 23:28 | Any | ESe | New | CZ09 | cPVVG | Cap-kBTUh | 2810 | 150000 | None | 0.00071 | 0 | 0.59 | 0.00071 | 0 | 0.475 | [7 empty] | WinterOnly | 23
NG-HVAC-Blr-HW-gt2500to10000kBtuh-98p0Ec-CndStd | DEER2023 | D23v0 | 2022-10-13 23:28 | Any | ESe | New | CZ09 | cWVVG | Cap-kBTUh | 2840 | 150000 | None | 0.00051 | 0 | 0.585 | 0.00051 | 0 | 0.474 | [7 empty] | WinterOnly | 23
NG-HVAC-Blr-HW-gt2500to10000kBtuh-98p0Ec-CndStd | DEER2023 | D23v0 | 2022-10-13 23:28 | Any | ESe | New | CZ10 | cAVVG | Cap-kBTUh | 3000 | 150000 | None | 0.00117 | 0 | 0.614 | 0.00117 | 0 | 0.492 | [7 empty] | WinterOnly | 23
NG-HVAC-Blr-HW-gt2500to10000kBtuh-98p0Ec-CndStd | DEER2023 | D23v0 | 2022-10-13 23:28 | Any | ESe | New | CZ10 | cPVVG | Cap-kBTUh | 2950 | 150000 | None | 0.00036 | 0 | 0.623 | 0.00036 | 0 | 0.495 | [7 empty] | WinterOnly | 23
NG-HVAC-Blr-HW-gt2500to10000kBtuh-98p0Ec-CndStd | DEER2023 | D23v0 | 2022-10-13 23:28 | Any | ESe | New | CZ10 | cWVVG | Cap-kBTUh | 3000 | 150000 | None | 0.00119 | 0 | 0.614 | 0.00119 | 0 | 0.492 | [7 empty] | WinterOnly | 23
NG-HVAC-Blr-HW-gt2500to10000kBtuh-98p0Ec-CndStd | DEER2023 | D23v0 | 2022-10-13 23:28 | Any | ESe | New | CZ11 | cAVVG | Cap-kBTUh | 3180 | 150000 | None | 0.00203 | 0 | 0.759 | 0.00203 | 0 | 0.581 | [7 empty] | WinterOnly | 23
NG-HVAC-Blr-HW-gt2500to10000kBtuh-98p0Ec-CndStd | DEER2023 | D23v0 | 2022-10-13 23:28 | Any | ESe | New | CZ11 | cPVVG | Cap-kBTUh | 3140 | 150000 | None | 0.00082 | 0 | 0.767 | 0.00082 | 0 | 0.583 | [7 empty] | WinterOnly | 23
NG-HVAC-Blr-HW-gt2500to10000kBtuh-98p0Ec-CndStd | DEER2023 | D23v0 | 2022-10-13 23:28 | Any | ESe | New | CZ11 | cWVVG | Cap-kBTUh | 3180 | 150000 | None | 0.00205 | 0 | 0.759 | 0.00205 | 0 | 0.581 | [7 empty] | WinterOnly | 23
NG-HVAC-Blr-HW-gt2500to10000kBtuh-98p0Ec-CndStd | DEER2023 | D23v0 | 2022-10-13 23:28 | Any | ESe | New | CZ12 | cAVVG | Cap-kBTUh | 3340 | 150000 | None | 0.00146 | 0 | 0.77 | 0.00146 | 0 | 0.595 | [7 empty] | WinterOnly | 23
NG-HVAC-Blr-HW-gt2500to10000kBtuh-98p0Ec-CndStd | DEER2023 | D23v0 | 2022-10-13 23:28 | Any | ESe | New | CZ12 | cPVVG | Cap-kBTUh | 3320 | 150000 | None | 0.00051 | 0 | 0.778 | 0.00051 | 0 | 0.597 | [7 empty] | WinterOnly | 23
NG-HVAC-Blr-HW-gt2500to10000kBtuh-98p0Ec-CndStd | DEER2023 | D23v0 | 2022-10-13 23:28 | Any | ESe | New | CZ12 | cWVVG | Cap-kBTUh | 3340 | 150000 | None | 0.0015 | 0 | 0.77 | 0.0015 | 0 | 0.595 | [7 empty] | WinterOnly | 23
NG-HVAC-Blr-HW-gt2500to10000kBtuh-98p0Ec-CndStd | DEER2023 | D23v0 | 2022-10-13 23:28 | Any | ESe | New | CZ13 | cAVVG | Cap-kBTUh | 3240 | 150000 | None | 0.00197 | 0 | 0.701 | 0.00197 | 0 | 0.547 | [7 empty] | WinterOnly | 23
NG-HVAC-Blr-HW-gt2500to10000kBtuh-98p0Ec-CndStd | DEER2023 | D23v0 | 2022-10-13 23:28 | Any | ESe | New | CZ13 | cPVVG | Cap-kBTUh | 3210 | 150000 | None | 0.00035 | 0 | 0.71 | 0.00035 | 0 | 0.551 | [7 empty] | WinterOnly | 23
NG-HVAC-Blr-HW-gt2500to10000kBtuh-98p0Ec-CndStd | DEER2023 | D23v0 | 2022-10-13 23:28 | Any | ESe | New | CZ13 | cWVVG | Cap-kBTUh | 3240 | 150000 | None | 0.00195 | 0 | 0.701 | 0.00195 | 0 | 0.547 | [7 empty] | WinterOnly | 23
NG-HVAC-Blr-HW-gt2500to10000kBtuh-98p0Ec-CndStd | DEER2023 | D23v0 | 2022-10-13 23:28 | Any | ESe | New | CZ14 | cAVVG | Cap-kBTUh | 3300 | 150000 | None | 0.00153 | 0 | 0.715 | 0.00153 | 0 | 0.559 | [7 empty] | WinterOnly | 23
NG-HVAC-Blr-HW-gt2500to10000kBtuh-98p0Ec-CndStd | DEER2023 | D23v0 | 2022-10-13 23:28 | Any | ESe | New | CZ14 | cPVVG | Cap-kBTUh | 3280 | 150000 | None | 0.00023 | 0 | 0.719 | 0.00023 | 0 | 0.558 | [7 empty] | WinterOnly | 23
NG-HVAC-Blr-HW-gt2500to10000kBtuh-98p0Ec-CndStd | DEER2023 | D23v0 | 2022-10-13 23:28 | Any | ESe | New | CZ14 | cWVVG | Cap-kBTUh | 3300 | 150000 | None | 0.00157 | 0 | 0.715 | 0.00157 | 0 | 0.559 | [7 empty] | WinterOnly | 23
NG-HVAC-Blr-HW-gt2500to10000kBtuh-98p0Ec-CndStd | DEER2023 | D23v0 | 2022-10-13 23:28 | Any | ESe | New | CZ15 | cAVVG | Cap-kBTUh | 2500 | 150000 | None | 0.0004 | 0 | 0.416 | 0.0004 | 0 | 0.347 | [7 empty] | WinterOnly | 23
NG-HVAC-Blr-HW-gt2500to10000kBtuh-98p0Ec-CndStd | DEER2023 | D23v0 | 2022-10-13 23:28 | Any | ESe | New | CZ15 | cPVVG | Cap-kBTUh | 2480 | 150000 | None | 0 | 0 | 0.431 | 0 | 0 | 0.357 | [7 empty] | WinterOnly | 23
NG-HVAC-Blr-HW-gt2500to10000kBtuh-98p0Ec-CndStd | DEER2023 | D23v0 | 2022-10-13 23:28 | Any | ESe | New | CZ15 | cWVVG | Cap-kBTUh | 2500 | 150000 | None | 0.00013 | 0 | 0.416 | 0.00013 | 0 | 0.347 | [7 empty] | WinterOnly | 23
NG-HVAC-Blr-HW-gt2500to10000kBtuh-98p0Ec-CndStd | DEER2023 | D23v0 | 2022-10-13 23:28 | Any | ESe | New | CZ16 | cAVVG | Cap-kBTUh | 3750 | 150000 | None | 0.00901 | 0 | 1.08 | 0.00901 | 0 | 0.776 | [7 empty] | WinterOnly | 23
NG-HVAC-Blr-HW-gt2500to10000kBtuh-98p0Ec-CndStd | DEER2023 | D23v0 | 2022-10-13 23:28 | Any | ESe | New | CZ16 | cPVVG | Cap-kBTUh | 3760 | 150000 | None | 0.00427 | 0 | 1.08 | 0.00427 | 0 | 0.772 | [7 empty] | WinterOnly | 23
NG-HVAC-Blr-HW-gt2500to10000kBtuh-98p0Ec-CndStd | DEER2023 | D23v0 | 2022-10-13 23:28 | Any | ESe | New | CZ16 | cWVVG | Cap-kBTUh | 3750 | 150000 | None | 0.00897 | 0 | 1.08 | 0.00897 | 0 | 0.776 | [7 empty] | WinterOnly | 23
NG-HVAC-Blr-HW-gt2500to10000kBtuh-98p0Ec-CndStd | DEER2023 | D23v0 | 2022-10-13 23:28 | Any | EUn | New | CZ01 | cAVVG | Cap-kBTUh | 15600 | 930000 | None | 0.00916 | 0 | 1.5 | 0.00916 | 0 | 1.09 | [7 empty] | WinterOnly | 23
NG-HVAC-Blr-HW-gt2500to10000kBtuh-98p0Ec-CndStd | DEER2023 | D23v0 | 2022-10-13 23:28 | Any | EUn | New | CZ01 | cPVVG | Cap-kBTUh | 15600 | 930000 | None | 0.00166 | 0 | 1.3 | 0.00166 | 0 | 0.887 | [7 empty] | WinterOnly | 23
NG-HVAC-Blr-HW-gt2500to10000kBtuh-98p0Ec-CndStd | DEER2023 | D23v0 | 2022-10-13 23:28 | Any | EUn | New | CZ01 | cWVVG | Cap-kBTUh | 15600 | 930000 | None | 0.00909 | 0 | 1.5 | 0.00909 | 0 | 1.09 | [7 empty] | WinterOnly | 23
NG-HVAC-Blr-HW-gt2500to10000kBtuh-98p0Ec-CndStd | DEER2023 | D23v0 | 2022-10-13 23:28 | Any | EUn | New | CZ02 | cAVVG | Cap-kBTUh | 17100 | 930000 | None | 0.00522 | 0 | 1.02 | 0.00522 | 0 | 0.771 | [7 empty] | WinterOnly | 23
NG-HVAC-Blr-HW-gt2500to10000kBtuh-98p0Ec-CndStd | DEER2023 | D23v0 | 2022-10-13 23:28 | Any | EUn | New | CZ02 | cPVVG | Cap-kBTUh | 16900 | 930000 | None | 0.00065 | 0 | 0.913 | 0.00065 | 0 | 0.666 | [7 empty] | WinterOnly | 23
NG-HVAC-Blr-HW-gt2500to10000kBtuh-98p0Ec-CndStd | DEER2023 | D23v0 | 2022-10-13 23:28 | Any | EUn | New | CZ02 | cWVVG | Cap-kBTUh | 17100 | 930000 | None | 0.00522 | 0 | 1.02 | 0.00522 | 0 | 0.771 | [7 empty] | WinterOnly | 23
NG-HVAC-Blr-HW-gt2500to10000kBtuh-98p0Ec-CndStd | DEER2023 | D23v0 | 2022-10-13 23:28 | Any | EUn | New | CZ03 | cAVVG | Cap-kBTUh | 15600 | 930000 | None | 0.00333 | 0 | 0.972 | 0.00333 | 0 | 0.745 | [7 empty] | WinterOnly | 23
NG-HVAC-Blr-HW-gt2500to10000kBtuh-98p0Ec-CndStd | DEER2023 | D23v0 | 2022-10-13 23:28 | Any | EUn | New | CZ03 | cPVVG | Cap-kBTUh | 15700 | 930000 | None | 0.00026 | 0 | 0.892 | 0.00026 | 0 | 0.661 | [7 empty] | WinterOnly | 23
NG-HVAC-Blr-HW-gt2500to10000kBtuh-98p0Ec-CndStd | DEER2023 | D23v0 | 2022-10-13 23:28 | Any | EUn | New | CZ03 | cWVVG | Cap-kBTUh | 15600 | 930000 | None | 0.00333 | 0 | 0.972 | 0.00333 | 0 | 0.745 | [7 empty] | WinterOnly | 23
NG-HVAC-Blr-HW-gt2500to10000kBtuh-98p0Ec-CndStd | DEER2023 | D23v0 | 2022-10-13 23:28 | Any | EUn | New | CZ04 | cAVVG | Cap-kBTUh | 16900 | 930000 | None | 0.00219 | 0 | 0.781 | 0.00219 | 0 | 0.608 | [7 empty] | WinterOnly | 23
NG-HVAC-Blr-HW-gt2500to10000kBtuh-98p0Ec-CndStd | DEER2023 | D23v0 | 2022-10-13 23:28 | Any | EUn | New | CZ04 | cPVVG | Cap-kBTUh | 16700 | 930000 | None | 0.00024 | 0 | 0.732 | 0.00024 | 0 | 0.556 | [7 empty] | WinterOnly | 23
NG-HVAC-Blr-HW-gt2500to10000kBtuh-98p0Ec-CndStd | DEER2023 | D23v0 | 2022-10-13 23:28 | Any | EUn | New | CZ04 | cWVVG | Cap-kBTUh | 16900 | 930000 | None | 0.00219 | 0 | 0.781 | 0.00219 | 0 | 0.608 | [7 empty] | WinterOnly | 23
NG-HVAC-Blr-HW-gt2500to10000kBtuh-98p0Ec-CndStd | DEER2023 | D23v0 | 2022-10-13 23:28 | Any | EUn | New | CZ05 | cAVVG | Cap-kBTUh | 15600 | 930000 | None | 0.00282 | 0 | 0.935 | 0.00282 | 0 | 0.724 | [7 empty] | WinterOnly | 23
NG-HVAC-Blr-HW-gt2500to10000kBtuh-98p0Ec-CndStd | DEER2023 | D23v0 | 2022-10-13 23:28 | Any | EUn | New | CZ05 | cPVVG | Cap-kBTUh | 15600 | 930000 | None | 0.00058 | 0 | 0.87 | 0.00058 | 0 | 0.652 | [7 empty] | WinterOnly | 23
NG-HVAC-Blr-HW-gt2500to10000kBtuh-98p0Ec-CndStd | DEER2023 | D23v0 | 2022-10-13 23:28 | Any | EUn | New | CZ05 | cWVVG | Cap-kBTUh | 15600 | 930000 | None | 0.00275 | 0 | 0.935 | 0.00275 | 0 | 0.724 | [7 empty] | WinterOnly | 23
NG-HVAC-Blr-HW-gt2500to10000kBtuh-98p0Ec-CndStd | DEER2023 | D23v0 | 2022-10-13 23:28 | Any | EUn | New | CZ06 | cAVVG | Cap-kBTUh | 13900 | 930000 | None | 0.00165 | 0 | 0.632 | 0.00165 | 0 | 0.507 | [7 empty] | WinterOnly | 23
NG-HVAC-Blr-HW-gt2500to10000kBtuh-98p0Ec-CndStd | DEER2023 | D23v0 | 2022-10-13 23:28 | Any | EUn | New | CZ06 | cPVVG | Cap-kBTUh | 13900 | 930000 | None | 0.00036 | 0 | 0.613 | 0.00036 | 0 | 0.478 | [7 empty] | WinterOnly | 23
NG-HVAC-Blr-HW-gt2500to10000kBtuh-98p0Ec-CndStd | DEER2023 | D23v0 | 2022-10-13 23:28 | Any | EUn | New | CZ06 | cWVVG | Cap-kBTUh | 13900 | 930000 | None | 0.00165 | 0 | 0.633 | 0.00165 | 0 | 0.508 | [7 empty] | WinterOnly | 23
NG-HVAC-Blr-HW-gt2500to10000kBtuh-98p0Ec-CndStd | DEER2023 | D23v0 | 2022-10-13 23:28 | Any | EUn | New | CZ07 | cAVVG | Cap-kBTUh | 11400 | 930000 | None | 0.0014 | 0 | 0.654 | 0.0014 | 0 | 0.522 | [7 empty] | WinterOnly | 23
NG-HVAC-Blr-HW-gt2500to10000kBtuh-98p0Ec-CndStd | DEER2023 | D23v0 | 2022-10-13 23:28 | Any | EUn | New | CZ07 | cPVVG | Cap-kBTUh | 11400 | 930000 | None | 0.00061 | 0 | 0.632 | 0.00061 | 0 | 0.488 | [7 empty] | WinterOnly | 23
NG-HVAC-Blr-HW-gt2500to10000kBtuh-98p0Ec-CndStd | DEER2023 | D23v0 | 2022-10-13 23:28 | Any | EUn | New | CZ07 | cWVVG | Cap-kBTUh | 11400 | 930000 | None | 0.0014 | 0 | 0.654 | 0.0014 | 0 | 0.522 | [7 empty] | WinterOnly | 23
NG-HVAC-Blr-HW-gt2500to10000kBtuh-98p0Ec-CndStd | DEER2023 | D23v0 | 2022-10-13 23:28 | Any | EUn | New | CZ08 | cAVVG | Cap-kBTUh | 14100 | 930000 | None | 0.00156 | 0 | 0.576 | 0.00156 | 0 | 0.466 | [7 empty] | WinterOnly | 23
NG-HVAC-Blr-HW-gt2500to10000kBtuh-98p0Ec-CndStd | DEER2023 | D23v0 | 2022-10-13 23:28 | Any | EUn | New | CZ08 | cPVVG | Cap-kBTUh | 13800 | 930000 | None | 0.00036 | 0 | 0.556 | 0.00036 | 0 | 0.438 | [7 empty] | WinterOnly | 23
NG-HVAC-Blr-HW-gt2500to10000kBtuh-98p0Ec-CndStd | DEER2023 | D23v0 | 2022-10-13 23:28 | Any | EUn | New | CZ08 | cWVVG | Cap-kBTUh | 14100 | 930000 | None | 0.00149 | 0 | 0.576 | 0.00149 | 0 | 0.466 | [7 empty] | WinterOnly | 23
NG-HVAC-Blr-HW-gt2500to10000kBtuh-98p0Ec-CndStd | DEER2023 | D23v0 | 2022-10-13 23:28 | Any | EUn | New | CZ09 | cAVVG | Cap-kBTUh | 13900 | 930000 | None | 0.00194 | 0 | 0.62 | 0.00194 | 0 | 0.494 | [7 empty] | WinterOnly | 23
NG-HVAC-Blr-HW-gt2500to10000kBtuh-98p0Ec-CndStd | DEER2023 | D23v0 | 2022-10-13 23:28 | Any | EUn | New | CZ09 | cPVVG | Cap-kBTUh | 13800 | 930000 | None | 0.00044 | 0 | 0.587 | 0.00044 | 0 | 0.456 | [7 empty] | WinterOnly | 23
NG-HVAC-Blr-HW-gt2500to10000kBtuh-98p0Ec-CndStd | DEER2023 | D23v0 | 2022-10-13 23:28 | Any | EUn | New | CZ09 | cWVVG | Cap-kBTUh | 13900 | 930000 | None | 0.00194 | 0 | 0.62 | 0.00194 | 0 | 0.494 | [7 empty] | WinterOnly | 23
NG-HVAC-Blr-HW-gt2500to10000kBtuh-98p0Ec-CndStd | DEER2023 | D23v0 | 2022-10-13 23:28 | Any | EUn | New | CZ10 | cAVVG | Cap-kBTUh | 14600 | 930000 | None | 0.00227 | 0 | 0.67 | 0.00227 | 0 | 0.527 | [7 empty] | WinterOnly | 23
NG-HVAC-Blr-HW-gt2500to10000kBtuh-98p0Ec-CndStd | DEER2023 | D23v0 | 2022-10-13 23:28 | Any | EUn | New | CZ10 | cPVVG | Cap-kBTUh | 14400 | 930000 | None | 0.00056 | 0 | 0.623 | 0.00056 | 0 | 0.475 | [7 empty] | WinterOnly | 23
NG-HVAC-Blr-HW-gt2500to10000kBtuh-98p0Ec-CndStd | DEER2023 | D23v0 | 2022-10-13 23:28 | Any | EUn | New | CZ10 | cWVVG | Cap-kBTUh | 14600 | 930000 | None | 0.00227 | 0 | 0.67 | 0.00227 | 0 | 0.527 | [7 empty] | WinterOnly | 23
NG-HVAC-Blr-HW-gt2500to10000kBtuh-98p0Ec-CndStd | DEER2023 | D23v0 | 2022-10-13 23:28 | Any | EUn | New | CZ11 | cAVVG | Cap-kBTUh | 15800 | 930000 | None | 0.00404 | 0 | 0.839 | 0.00404 | 0 | 0.632 | [7 empty] | WinterOnly | 23
NG-HVAC-Blr-HW-gt2500to10000kBtuh-98p0Ec-CndStd | DEER2023 | D23v0 | 2022-10-13 23:28 | Any | EUn | New | CZ11 | cPVVG | Cap-kBTUh | 15600 | 930000 | None | 0.00083 | 0 | 0.741 | 0.00083 | 0 | 0.536 | [7 empty] | WinterOnly | 23
NG-HVAC-Blr-HW-gt2500to10000kBtuh-98p0Ec-CndStd | DEER2023 | D23v0 | 2022-10-13 23:28 | Any | EUn | New | CZ11 | cWVVG | Cap-kBTUh | 15800 | 930000 | None | 0.00417 | 0 | 0.839 | 0.00417 | 0 | 0.632 | [7 empty] | WinterOnly | 23
NG-HVAC-Blr-HW-gt2500to10000kBtuh-98p0Ec-CndStd | DEER2023 | D23v0 | 2022-10-13 23:28 | Any | EUn | New | CZ12 | cAVVG | Cap-kBTUh | 16900 | 930000 | None | 0.00373 | 0 | 0.84 | 0.00373 | 0 | 0.638 | [7 empty] | WinterOnly | 23
NG-HVAC-Blr-HW-gt2500to10000kBtuh-98p0Ec-CndStd | DEER2023 | D23v0 | 2022-10-13 23:28 | Any | EUn | New | CZ12 | cPVVG | Cap-kBTUh | 16700 | 930000 | None | 0.00066 | 0 | 0.769 | 0.00066 | 0 | 0.565 | [7 empty] | WinterOnly | 23
NG-HVAC-Blr-HW-gt2500to10000kBtuh-98p0Ec-CndStd | DEER2023 | D23v0 | 2022-10-13 23:28 | Any | EUn | New | CZ12 | cWVVG | Cap-kBTUh | 16900 | 930000 | None | 0.00373 | 0 | 0.84 | 0.00373 | 0 | 0.638 | [7 empty] | WinterOnly | 23
NG-HVAC-Blr-HW-gt2500to10000kBtuh-98p0Ec-CndStd | DEER2023 | D23v0 | 2022-10-13 23:28 | Any | EUn | New | CZ13 | cAVVG | Cap-kBTUh | 16100 | 930000 | None | 0.00292 | 0 | 0.727 | 0.00292 | 0 | 0.555 | [7 empty] | WinterOnly | 23
NG-HVAC-Blr-HW-gt2500to10000kBtuh-98p0Ec-CndStd | DEER2023 | D23v0 | 2022-10-13 23:28 | Any | EUn | New | CZ13 | cPVVG | Cap-kBTUh | 15900 | 930000 | None | 0.00013 | 0 | 0.647 | 0.00013 | 0 | 0.476 | [7 empty] | WinterOnly | 23
NG-HVAC-Blr-HW-gt2500to10000kBtuh-98p0Ec-CndStd | DEER2023 | D23v0 | 2022-10-13 23:28 | Any | EUn | New | CZ13 | cWVVG | Cap-kBTUh | 16100 | 930000 | None | 0.00286 | 0 | 0.727 | 0.00286 | 0 | 0.556 | [7 empty] | WinterOnly | 23
NG-HVAC-Blr-HW-gt2500to10000kBtuh-98p0Ec-CndStd | DEER2023 | D23v0 | 2022-10-13 23:28 | Any | EUn | New | CZ14 | cAVVG | Cap-kBTUh | 17300 | 930000 | None | 0.0037 | 0 | 0.756 | 0.0037 | 0 | 0.58 | [7 empty] | WinterOnly | 23
NG-HVAC-Blr-HW-gt2500to10000kBtuh-98p0Ec-CndStd | DEER2023 | D23v0 | 2022-10-13 23:28 | Any | EUn | New | CZ14 | cPVVG | Cap-kBTUh | 17100 | 930000 | None | -0.00029 | 0 | 0.674 | -0.00029 | 0 | 0.502 | [7 empty] | WinterOnly | 23
NG-HVAC-Blr-HW-gt2500to10000kBtuh-98p0Ec-CndStd | DEER2023 | D23v0 | 2022-10-13 23:28 | Any | EUn | New | CZ14 | cWVVG | Cap-kBTUh | 17300 | 930000 | None | 0.00364 | 0 | 0.756 | 0.00364 | 0 | 0.58 | [7 empty] | WinterOnly | 23
NG-HVAC-Blr-HW-gt2500to10000kBtuh-98p0Ec-CndStd | DEER2023 | D23v0 | 2022-10-13 23:28 | Any | EUn | New | CZ15 | cAVVG | Cap-kBTUh | 12800 | 930000 | None | 0.00047 | 0 | 0.352 | 0.00047 | 0 | 0.289 | [7 empty] | WinterOnly | 23
NG-HVAC-Blr-HW-gt2500to10000kBtuh-98p0Ec-CndStd | DEER2023 | D23v0 | 2022-10-13 23:28 | Any | EUn | New | CZ15 | cPVVG | Cap-kBTUh | 12900 | 930000 | None | 8e-05 | 0 | 0.366 | 8e-05 | 0 | 0.291 | [7 empty] | WinterOnly | 23
NG-HVAC-Blr-HW-gt2500to10000kBtuh-98p0Ec-CndStd | DEER2023 | D23v0 | 2022-10-13 23:28 | Any | EUn | New | CZ15 | cWVVG | Cap-kBTUh | 12800 | 930000 | None | 0.00055 | 0 | 0.352 | 0.00055 | 0 | 0.289 | [7 empty] | WinterOnly | 23
NG-HVAC-Blr-HW-gt2500to10000kBtuh-98p0Ec-CndStd | DEER2023 | D23v0 | 2022-10-13 23:28 | Any | EUn | New | CZ16 | cAVVG | Cap-kBTUh | 18300 | 930000 | None | 0.00878 | 0 | 1.3 | 0.00878 | 0 | 0.91 | [7 empty] | WinterOnly | 23
NG-HVAC-Blr-HW-gt2500to10000kBtuh-98p0Ec-CndStd | DEER2023 | D23v0 | 2022-10-13 23:28 | Any | EUn | New | CZ16 | cPVVG | Cap-kBTUh | 18700 | 930000 | None | 0 | 0 | 1.14 | 0 | 0 | 0.76 | [7 empty] | WinterOnly | 23
NG-HVAC-Blr-HW-gt2500to10000kBtuh-98p0Ec-CndStd | DEER2023 | D23v0 | 2022-10-13 23:28 | Any | EUn | New | CZ16 | cWVVG | Cap-kBTUh | 18300 | 930000 | None | 0.00878 | 0 | 1.3 | 0.00878 | 0 | 0.91 | [7 empty] | WinterOnly | 23
NG-HVAC-Blr-HW-gt2500to10000kBtuh-98p0Ec-CndStd | DEER2023 | D23v0 | 2022-10-13 23:28 | Any | Hsp | New | CZ01 | cAVVG | Cap-kBTUh | 2210 | 236000 | None | 0.0172 | 0 | 3.34 | 0.0172 | 0 | 2.48 | [7 empty] | WinterOnly | 23
NG-HVAC-Blr-HW-gt2500to10000kBtuh-98p0Ec-CndStd | DEER2023 | D23v0 | 2022-10-13 23:28 | Any | Hsp | New | CZ01 | cPVVG | Cap-kBTUh | 2230 | 236000 | None | 0.00269 | 0 | 2.97 | 0.00269 | 0 | 2.08 | [7 empty] | WinterOnly | 23
NG-HVAC-Blr-HW-gt2500to10000kBtuh-98p0Ec-CndStd | DEER2023 | D23v0 | 2022-10-13 23:28 | Any | Hsp | New | CZ01 | cWVVG | Cap-kBTUh | 2210 | 236000 | None | 0.0172 | 0 | 3.34 | 0.0172 | 0 | 2.48 | [7 empty] | WinterOnly | 23
NG-HVAC-Blr-HW-gt2500to10000kBtuh-98p0Ec-CndStd | DEER2023 | D23v0 | 2022-10-13 23:28 | Any | Hsp | New | CZ02 | cAVVG | Cap-kBTUh | 2530 | 236000 | None | 0.0123 | 0 | 2.34 | 0.0123 | 0 | 1.73 | [7 empty] | WinterOnly | 23
NG-HVAC-Blr-HW-gt2500to10000kBtuh-98p0Ec-CndStd | DEER2023 | D23v0 | 2022-10-13 23:28 | Any | Hsp | New | CZ02 | cPVVG | Cap-kBTUh | 2550 | 236000 | None | 0.00157 | 0 | 2.18 | 0.00157 | 0 | 1.56 | [7 empty] | WinterOnly | 23
NG-HVAC-Blr-HW-gt2500to10000kBtuh-98p0Ec-CndStd | DEER2023 | D23v0 | 2022-10-13 23:28 | Any | Hsp | New | CZ02 | cWVVG | Cap-kBTUh | 2530 | 236000 | None | 0.0123 | 0 | 2.34 | 0.0123 | 0 | 1.73 | [7 empty] | WinterOnly | 23
NG-HVAC-Blr-HW-gt2500to10000kBtuh-98p0Ec-CndStd | DEER2023 | D23v0 | 2022-10-13 23:28 | Any | Hsp | New | CZ03 | cAVVG | Cap-kBTUh | 2210 | 236000 | None | 0.00768 | 0 | 2.26 | 0.00768 | 0 | 1.69 | [7 empty] | WinterOnly | 23
NG-HVAC-Blr-HW-gt2500to10000kBtuh-98p0Ec-CndStd | DEER2023 | D23v0 | 2022-10-13 23:28 | Any | Hsp | New | CZ03 | cPVVG | Cap-kBTUh | 2240 | 236000 | None | 0.00089 | 0 | 2.07 | 0.00089 | 0 | 1.49 | [7 empty] | WinterOnly | 23
NG-HVAC-Blr-HW-gt2500to10000kBtuh-98p0Ec-CndStd | DEER2023 | D23v0 | 2022-10-13 23:28 | Any | Hsp | New | CZ03 | cWVVG | Cap-kBTUh | 2210 | 236000 | None | 0.00768 | 0 | 2.26 | 0.00768 | 0 | 1.69 | [7 empty] | WinterOnly | 23
NG-HVAC-Blr-HW-gt2500to10000kBtuh-98p0Ec-CndStd | DEER2023 | D23v0 | 2022-10-13 23:28 | Any | Hsp | New | CZ04 | cAVVG | Cap-kBTUh | 2550 | 236000 | None | 0.00707 | 0 | 1.88 | 0.00707 | 0 | 1.42 | [7 empty] | WinterOnly | 23
NG-HVAC-Blr-HW-gt2500to10000kBtuh-98p0Ec-CndStd | DEER2023 | D23v0 | 2022-10-13 23:28 | Any | Hsp | New | CZ04 | cPVVG | Cap-kBTUh | 2560 | 236000 | None | 0.00117 | 0 | 1.78 | 0.00117 | 0 | 1.3 | [7 empty] | WinterOnly | 23
NG-HVAC-Blr-HW-gt2500to10000kBtuh-98p0Ec-CndStd | DEER2023 | D23v0 | 2022-10-13 23:28 | Any | Hsp | New | CZ04 | cWVVG | Cap-kBTUh | 2550 | 236000 | None | 0.00668 | 0 | 1.88 | 0.00668 | 0 | 1.42 | [7 empty] | WinterOnly | 23
NG-HVAC-Blr-HW-gt2500to10000kBtuh-98p0Ec-CndStd | DEER2023 | D23v0 | 2022-10-13 23:28 | Any | Hsp | New | CZ05 | cAVVG | Cap-kBTUh | 2250 | 236000 | None | 0.00712 | 0 | 2.3 | 0.00712 | 0 | 1.72 | [7 empty] | WinterOnly | 23
NG-HVAC-Blr-HW-gt2500to10000kBtuh-98p0Ec-CndStd | DEER2023 | D23v0 | 2022-10-13 23:28 | Any | Hsp | New | CZ05 | cPVVG | Cap-kBTUh | 2260 | 236000 | None | 0.00133 | 0 | 2.1 | 0.00133 | 0 | 1.51 | [7 empty] | WinterOnly | 23
NG-HVAC-Blr-HW-gt2500to10000kBtuh-98p0Ec-CndStd | DEER2023 | D23v0 | 2022-10-13 23:28 | Any | Hsp | New | CZ05 | cWVVG | Cap-kBTUh | 2250 | 236000 | None | 0.00712 | 0 | 2.3 | 0.00712 | 0 | 1.72 | [7 empty] | WinterOnly | 23
NG-HVAC-Blr-HW-gt2500to10000kBtuh-98p0Ec-CndStd | DEER2023 | D23v0 | 2022-10-13 23:28 | Any | Hsp | New | CZ06 | cAVVG | Cap-kBTUh | 1880 | 236000 | None | 0.00318 | 0 | 1.99 | 0.00318 | 0 | 1.51 | [7 empty] | WinterOnly | 23
NG-HVAC-Blr-HW-gt2500to10000kBtuh-98p0Ec-CndStd | DEER2023 | D23v0 | 2022-10-13 23:28 | Any | Hsp | New | CZ06 | cPVVG | Cap-kBTUh | 1900 | 236000 | None | 0 | 0 | 1.77 | 0 | 0 | 1.28 | [7 empty] | WinterOnly | 23
NG-HVAC-Blr-HW-gt2500to10000kBtuh-98p0Ec-CndStd | DEER2023 | D23v0 | 2022-10-13 23:28 | Any | Hsp | New | CZ06 | cWVVG | Cap-kBTUh | 1880 | 236000 | None | 0.00318 | 0 | 1.99 | 0.00318 | 0 | 1.51 | [7 empty] | WinterOnly | 23
NG-HVAC-Blr-HW-gt2500to10000kBtuh-98p0Ec-CndStd | DEER2023 | D23v0 | 2022-10-13 23:28 | Any | Hsp | New | CZ07 | cAVVG | Cap-kBTUh | 1410 | 236000 | None | 0.00708 | 0 | 2.41 | 0.00708 | 0 | 1.84 | [7 empty] | WinterOnly | 23
NG-HVAC-Blr-HW-gt2500to10000kBtuh-98p0Ec-CndStd | DEER2023 | D23v0 | 2022-10-13 23:28 | Any | Hsp | New | CZ07 | cPVVG | Cap-kBTUh | 1420 | 236000 | None | 0 | 0 | 1.99 | 0 | 0 | 1.41 | [7 empty] | WinterOnly | 23
NG-HVAC-Blr-HW-gt2500to10000kBtuh-98p0Ec-CndStd | DEER2023 | D23v0 | 2022-10-13 23:28 | Any | Hsp | New | CZ07 | cWVVG | Cap-kBTUh | 1410 | 236000 | None | 0.00708 | 0 | 2.41 | 0.00708 | 0 | 1.84 | [7 empty] | WinterOnly | 23
NG-HVAC-Blr-HW-gt2500to10000kBtuh-98p0Ec-CndStd | DEER2023 | D23v0 | 2022-10-13 23:28 | Any | Hsp | New | CZ08 | cAVVG | Cap-kBTUh | 1910 | 236000 | None | 0.00314 | 0 | 1.84 | 0.00314 | 0 | 1.4 | [7 empty] | WinterOnly | 23
NG-HVAC-Blr-HW-gt2500to10000kBtuh-98p0Ec-CndStd | DEER2023 | D23v0 | 2022-10-13 23:28 | Any | Hsp | New | CZ08 | cPVVG | Cap-kBTUh | 1920 | 236000 | None | 0 | 0 | 1.68 | 0 | 0 | 1.23 | [7 empty] | WinterOnly | 23
NG-HVAC-Blr-HW-gt2500to10000kBtuh-98p0Ec-CndStd | DEER2023 | D23v0 | 2022-10-13 23:28 | Any | Hsp | New | CZ08 | cWVVG | Cap-kBTUh | 1910 | 236000 | None | 0.00314 | 0 | 1.84 | 0.00314 | 0 | 1.4 | [7 empty] | WinterOnly | 23
NG-HVAC-Blr-HW-gt2500to10000kBtuh-98p0Ec-CndStd | DEER2023 | D23v0 | 2022-10-13 23:28 | Any | Hsp | New | CZ09 | cAVVG | Cap-kBTUh | 1920 | 236000 | None | 0.00365 | 0 | 2 | 0.00365 | 0 | 1.52 | [7 empty] | WinterOnly | 23
NG-HVAC-Blr-HW-gt2500to10000kBtuh-98p0Ec-CndStd | DEER2023 | D23v0 | 2022-10-13 23:28 | Any | Hsp | New | CZ09 | cPVVG | Cap-kBTUh | 1930 | 236000 | None | 0.00052 | 0 | 1.8 | 0.00052 | 0 | 1.31 | [7 empty] | WinterOnly | 23
NG-HVAC-Blr-HW-gt2500to10000kBtuh-98p0Ec-CndStd | DEER2023 | D23v0 | 2022-10-13 23:28 | Any | Hsp | New | CZ09 | cWVVG | Cap-kBTUh | 1920 | 236000 | None | 0.00365 | 0 | 2 | 0.00365 | 0 | 1.52 | [7 empty] | WinterOnly | 23
NG-HVAC-Blr-HW-gt2500to10000kBtuh-98p0Ec-CndStd | DEER2023 | D23v0 | 2022-10-13 23:28 | Any | Hsp | New | CZ10 | cAVVG | Cap-kBTUh | 2030 | 236000 | None | 0.0059 | 0 | 2.1 | 0.0059 | 0 | 1.59 | [7 empty] | WinterOnly | 23
NG-HVAC-Blr-HW-gt2500to10000kBtuh-98p0Ec-CndStd | DEER2023 | D23v0 | 2022-10-13 23:28 | Any | Hsp | New | CZ10 | cPVVG | Cap-kBTUh | 2050 | 236000 | None | 0.00098 | 0 | 1.92 | 0.00098 | 0 | 1.4 | [7 empty] | WinterOnly | 23
NG-HVAC-Blr-HW-gt2500to10000kBtuh-98p0Ec-CndStd | DEER2023 | D23v0 | 2022-10-13 23:28 | Any | Hsp | New | CZ10 | cWVVG | Cap-kBTUh | 2030 | 236000 | None | 0.0059 | 0 | 2.1 | 0.0059 | 0 | 1.59 | [7 empty] | WinterOnly | 23
NG-HVAC-Blr-HW-gt2500to10000kBtuh-98p0Ec-CndStd | DEER2023 | D23v0 | 2022-10-13 23:28 | Any | Hsp | New | CZ11 | cAVVG | Cap-kBTUh | 2270 | 236000 | None | 0.0101 | 0 | 2.39 | 0.0101 | 0 | 1.8 | [7 empty] | WinterOnly | 23
NG-HVAC-Blr-HW-gt2500to10000kBtuh-98p0Ec-CndStd | DEER2023 | D23v0 | 2022-10-13 23:28 | Any | Hsp | New | CZ11 | cPVVG | Cap-kBTUh | 2300 | 236000 | None | 0.00131 | 0 | 2.17 | 0.00131 | 0 | 1.56 | [7 empty] | WinterOnly | 23
NG-HVAC-Blr-HW-gt2500to10000kBtuh-98p0Ec-CndStd | DEER2023 | D23v0 | 2022-10-13 23:28 | Any | Hsp | New | CZ11 | cWVVG | Cap-kBTUh | 2270 | 236000 | None | 0.0101 | 0 | 2.39 | 0.0101 | 0 | 1.8 | [7 empty] | WinterOnly | 23
NG-HVAC-Blr-HW-gt2500to10000kBtuh-98p0Ec-CndStd | DEER2023 | D23v0 | 2022-10-13 23:28 | Any | Hsp | New | CZ12 | cAVVG | Cap-kBTUh | 2510 | 236000 | None | 0.00877 | 0 | 2.13 | 0.00877 | 0 | 1.59 | [7 empty] | WinterOnly | 23
NG-HVAC-Blr-HW-gt2500to10000kBtuh-98p0Ec-CndStd | DEER2023 | D23v0 | 2022-10-13 23:28 | Any | Hsp | New | CZ12 | cPVVG | Cap-kBTUh | 2530 | 236000 | None | 0.00158 | 0 | 2 | 0.00158 | 0 | 1.45 | [7 empty] | WinterOnly | 23
NG-HVAC-Blr-HW-gt2500to10000kBtuh-98p0Ec-CndStd | DEER2023 | D23v0 | 2022-10-13 23:28 | Any | Hsp | New | CZ12 | cWVVG | Cap-kBTUh | 2510 | 236000 | None | 0.00837 | 0 | 2.13 | 0.00837 | 0 | 1.59 | [7 empty] | WinterOnly | 23
NG-HVAC-Blr-HW-gt2500to10000kBtuh-98p0Ec-CndStd | DEER2023 | D23v0 | 2022-10-13 23:28 | Any | Hsp | New | CZ13 | cAVVG | Cap-kBTUh | 2310 | 236000 | None | 0.00911 | 0 | 2.14 | 0.00911 | 0 | 1.61 | [7 empty] | WinterOnly | 23
NG-HVAC-Blr-HW-gt2500to10000kBtuh-98p0Ec-CndStd | DEER2023 | D23v0 | 2022-10-13 23:28 | Any | Hsp | New | CZ13 | cPVVG | Cap-kBTUh | 2330 | 236000 | None | 0.00086 | 0 | 1.97 | 0.00086 | 0 | 1.43 | [7 empty] | WinterOnly | 23
NG-HVAC-Blr-HW-gt2500to10000kBtuh-98p0Ec-CndStd | DEER2023 | D23v0 | 2022-10-13 23:28 | Any | Hsp | New | CZ13 | cWVVG | Cap-kBTUh | 2310 | 236000 | None | 0.00954 | 0 | 2.14 | 0.00954 | 0 | 1.61 | [7 empty] | WinterOnly | 23
NG-HVAC-Blr-HW-gt2500to10000kBtuh-98p0Ec-CndStd | DEER2023 | D23v0 | 2022-10-13 23:28 | Any | Hsp | New | CZ14 | cAVVG | Cap-kBTUh | 2610 | 236000 | None | 0.00843 | 0 | 2.21 | 0.00843 | 0 | 1.65 | [7 empty] | WinterOnly | 23
NG-HVAC-Blr-HW-gt2500to10000kBtuh-98p0Ec-CndStd | DEER2023 | D23v0 | 2022-10-13 23:28 | Any | Hsp | New | CZ14 | cPVVG | Cap-kBTUh | 2630 | 236000 | None | 0.00076 | 0 | 2.04 | 0.00076 | 0 | 1.48 | [7 empty] | WinterOnly | 23
NG-HVAC-Blr-HW-gt2500to10000kBtuh-98p0Ec-CndStd | DEER2023 | D23v0 | 2022-10-13 23:28 | Any | Hsp | New | CZ14 | cWVVG | Cap-kBTUh | 2610 | 236000 | None | 0.00843 | 0 | 2.21 | 0.00843 | 0 | 1.65 | [7 empty] | WinterOnly | 23
NG-HVAC-Blr-HW-gt2500to10000kBtuh-98p0Ec-CndStd | DEER2023 | D23v0 | 2022-10-13 23:28 | Any | Hsp | New | CZ15 | cAVVG | Cap-kBTUh | 1760 | 236000 | None | 0.00284 | 0 | 1.75 | 0.00284 | 0 | 1.34 | [7 empty] | WinterOnly | 23
NG-HVAC-Blr-HW-gt2500to10000kBtuh-98p0Ec-CndStd | DEER2023 | D23v0 | 2022-10-13 23:28 | Any | Hsp | New | CZ15 | cPVVG | Cap-kBTUh | 1770 | 236000 | None | 0 | 0 | 1.59 | 0 | 0 | 1.17 | [7 empty] | WinterOnly | 23
NG-HVAC-Blr-HW-gt2500to10000kBtuh-98p0Ec-CndStd | DEER2023 | D23v0 | 2022-10-13 23:28 | Any | Hsp | New | CZ15 | cWVVG | Cap-kBTUh | 1760 | 236000 | None | -0.0142 | 0 | 1.75 | -0.0142 | 0 | 1.34 | [7 empty] | WinterOnly | 23
NG-HVAC-Blr-HW-gt2500to10000kBtuh-98p0Ec-CndStd | DEER2023 | D23v0 | 2022-10-13 23:28 | Any | Hsp | New | CZ16 | cAVVG | Cap-kBTUh | 3010 | 236000 | None | 0.0196 | 0 | 2.74 | 0.0196 | 0 | 1.94 | [7 empty] | WinterOnly | 23
NG-HVAC-Blr-HW-gt2500to10000kBtuh-98p0Ec-CndStd | DEER2023 | D23v0 | 2022-10-13 23:28 | Any | Hsp | New | CZ16 | cPVVG | Cap-kBTUh | 3040 | 236000 | None | 0.00461 | 0 | 2.58 | 0.00461 | 0 | 1.77 | [7 empty] | WinterOnly | 23
NG-HVAC-Blr-HW-gt2500to10000kBtuh-98p0Ec-CndStd | DEER2023 | D23v0 | 2022-10-13 23:28 | Any | Hsp | New | CZ16 | cWVVG | Cap-kBTUh | 3010 | 236000 | None | 0.0199 | 0 | 2.74 | 0.0199 | 0 | 1.94 | [7 empty] | WinterOnly | 23
NG-HVAC-Blr-HW-gt2500to10000kBtuh-98p0Ec-CndStd | DEER2023 | D23v0 | 2022-10-13 23:28 | Any | Htl | New | CZ01 | cAVVG | Cap-kBTUh | 991 | 140000 | None | 0.00732 | 0 | 2.52 | 0.00732 | 0 | 1.78 | [7 empty] | WinterOnly | 23
NG-HVAC-Blr-HW-gt2500to10000kBtuh-98p0Ec-CndStd | DEER2023 | D23v0 | 2022-10-13 23:28 | Any | Htl | New | CZ01 | cPVVG | Cap-kBTUh | 1110 | 140000 | None | 0.00226 | 0 | 2.31 | 0.00226 | 0 | 1.54 | [7 empty] | WinterOnly | 23
NG-HVAC-Blr-HW-gt2500to10000kBtuh-98p0Ec-CndStd | DEER2023 | D23v0 | 2022-10-13 23:28 | Any | Htl | New | CZ01 | cWVVG | Cap-kBTUh | 991 | 140000 | None | 0.00732 | 0 | 2.52 | 0.00732 | 0 | 1.78 | [7 empty] | WinterOnly | 23
NG-HVAC-Blr-HW-gt2500to10000kBtuh-98p0Ec-CndStd | DEER2023 | D23v0 | 2022-10-13 23:28 | Any | Htl | New | CZ02 | cAVVG | Cap-kBTUh | 1110 | 140000 | None | 0.00124 | 0 | 1.86 | 0.00124 | 0 | 1.36 | [7 empty] | WinterOnly | 23
NG-HVAC-Blr-HW-gt2500to10000kBtuh-98p0Ec-CndStd | DEER2023 | D23v0 | 2022-10-13 23:28 | Any | Htl | New | CZ02 | cPVVG | Cap-kBTUh | 1240 | 140000 | None | 0.00035 | 0 | 1.86 | 0.00035 | 0 | 1.35 | [7 empty] | WinterOnly | 23
NG-HVAC-Blr-HW-gt2500to10000kBtuh-98p0Ec-CndStd | DEER2023 | D23v0 | 2022-10-13 23:28 | Any | Htl | New | CZ02 | cWVVG | Cap-kBTUh | 1110 | 140000 | None | 0.00135 | 0 | 1.86 | 0.00135 | 0 | 1.36 | [7 empty] | WinterOnly | 23
NG-HVAC-Blr-HW-gt2500to10000kBtuh-98p0Ec-CndStd | DEER2023 | D23v0 | 2022-10-13 23:28 | Any | Htl | New | CZ03 | cAVVG | Cap-kBTUh | 993 | 140000 | None | 0.00195 | 0 | 1.74 | 0.00195 | 0 | 1.32 | [7 empty] | WinterOnly | 23
NG-HVAC-Blr-HW-gt2500to10000kBtuh-98p0Ec-CndStd | DEER2023 | D23v0 | 2022-10-13 23:28 | Any | Htl | New | CZ03 | cPVVG | Cap-kBTUh | 1080 | 140000 | None | 0.0011 | 0 | 1.88 | 0.0011 | 0 | 1.39 | [7 empty] | WinterOnly | 23
NG-HVAC-Blr-HW-gt2500to10000kBtuh-98p0Ec-CndStd | DEER2023 | D23v0 | 2022-10-13 23:28 | Any | Htl | New | CZ03 | cWVVG | Cap-kBTUh | 993 | 140000 | None | 0.00189 | 0 | 1.74 | 0.00189 | 0 | 1.32 | [7 empty] | WinterOnly | 23
NG-HVAC-Blr-HW-gt2500to10000kBtuh-98p0Ec-CndStd | DEER2023 | D23v0 | 2022-10-13 23:28 | Any | Htl | New | CZ04 | cAVVG | Cap-kBTUh | 1110 | 140000 | None | 0.0009 | 0 | 1.51 | 0.0009 | 0 | 1.16 | [7 empty] | WinterOnly | 23
NG-HVAC-Blr-HW-gt2500to10000kBtuh-98p0Ec-CndStd | DEER2023 | D23v0 | 2022-10-13 23:28 | Any | Htl | New | CZ04 | cPVVG | Cap-kBTUh | 1240 | 140000 | None | 0.00035 | 0 | 1.66 | 0.00035 | 0 | 1.27 | [7 empty] | WinterOnly | 23
NG-HVAC-Blr-HW-gt2500to10000kBtuh-98p0Ec-CndStd | DEER2023 | D23v0 | 2022-10-13 23:28 | Any | Htl | New | CZ04 | cWVVG | Cap-kBTUh | 1110 | 140000 | None | 0.0009 | 0 | 1.51 | 0.0009 | 0 | 1.16 | [7 empty] | WinterOnly | 23
NG-HVAC-Blr-HW-gt2500to10000kBtuh-98p0Ec-CndStd | DEER2023 | D23v0 | 2022-10-13 23:28 | Any | Htl | New | CZ05 | cAVVG | Cap-kBTUh | 996 | 140000 | None | 0.00201 | 0 | 1.72 | 0.00201 | 0 | 1.3 | [7 empty] | WinterOnly | 23
NG-HVAC-Blr-HW-gt2500to10000kBtuh-98p0Ec-CndStd | DEER2023 | D23v0 | 2022-10-13 23:28 | Any | Htl | New | CZ05 | cPVVG | Cap-kBTUh | 1080 | 140000 | None | -0.0004 | 0 | 1.88 | -0.0004 | 0 | 1.39 | [7 empty] | WinterOnly | 23
NG-HVAC-Blr-HW-gt2500to10000kBtuh-98p0Ec-CndStd | DEER2023 | D23v0 | 2022-10-13 23:28 | Any | Htl | New | CZ05 | cWVVG | Cap-kBTUh | 996 | 140000 | None | 0.00182 | 0 | 1.72 | 0.00182 | 0 | 1.3 | [7 empty] | WinterOnly | 23
NG-HVAC-Blr-HW-gt2500to10000kBtuh-98p0Ec-CndStd | DEER2023 | D23v0 | 2022-10-13 23:28 | Any | Htl | New | CZ06 | cAVVG | Cap-kBTUh | 943 | 140000 | None | 0.00053 | 0 | 1.3 | 0.00053 | 0 | 1.05 | [7 empty] | WinterOnly | 23
NG-HVAC-Blr-HW-gt2500to10000kBtuh-98p0Ec-CndStd | DEER2023 | D23v0 | 2022-10-13 23:28 | Any | Htl | New | CZ06 | cPVVG | Cap-kBTUh | 871 | 140000 | None | 0.00014 | 0 | 1.73 | 0.00014 | 0 | 1.34 | [7 empty] | WinterOnly | 23
NG-HVAC-Blr-HW-gt2500to10000kBtuh-98p0Ec-CndStd | DEER2023 | D23v0 | 2022-10-13 23:28 | Any | Htl | New | CZ06 | cWVVG | Cap-kBTUh | 943 | 140000 | None | 0.00053 | 0 | 1.3 | 0.00053 | 0 | 1.05 | [7 empty] | WinterOnly | 23
NG-HVAC-Blr-HW-gt2500to10000kBtuh-98p0Ec-CndStd | DEER2023 | D23v0 | 2022-10-13 23:28 | Any | Htl | New | CZ07 | cAVVG | Cap-kBTUh | 832 | 140000 | None | 0.0006 | 0 | 1.31 | 0.0006 | 0 | 1.06 | [7 empty] | WinterOnly | 23
NG-HVAC-Blr-HW-gt2500to10000kBtuh-98p0Ec-CndStd | DEER2023 | D23v0 | 2022-10-13 23:28 | Any | Htl | New | CZ07 | cPVVG | Cap-kBTUh | 649 | 140000 | None | 0.00173 | 0 | 1.83 | 0.00173 | 0 | 1.38 | [7 empty] | WinterOnly | 23
NG-HVAC-Blr-HW-gt2500to10000kBtuh-98p0Ec-CndStd | DEER2023 | D23v0 | 2022-10-13 23:28 | Any | Htl | New | CZ07 | cWVVG | Cap-kBTUh | 832 | 140000 | None | 0.00045 | 0 | 1.31 | 0.00045 | 0 | 1.06 | [7 empty] | WinterOnly | 23
NG-HVAC-Blr-HW-gt2500to10000kBtuh-98p0Ec-CndStd | DEER2023 | D23v0 | 2022-10-13 23:28 | Any | Htl | New | CZ08 | cAVVG | Cap-kBTUh | 962 | 140000 | None | 0.00052 | 0 | 1.23 | 0.00052 | 0 | 0.992 | [7 empty] | WinterOnly | 23
NG-HVAC-Blr-HW-gt2500to10000kBtuh-98p0Ec-CndStd | DEER2023 | D23v0 | 2022-10-13 23:28 | Any | Htl | New | CZ08 | cPVVG | Cap-kBTUh | 864 | 140000 | None | 0.00043 | 0 | 1.67 | 0.00043 | 0 | 1.31 | [7 empty] | WinterOnly | 23
NG-HVAC-Blr-HW-gt2500to10000kBtuh-98p0Ec-CndStd | DEER2023 | D23v0 | 2022-10-13 23:28 | Any | Htl | New | CZ08 | cWVVG | Cap-kBTUh | 962 | 140000 | None | 0.00052 | 0 | 1.23 | 0.00052 | 0 | 0.992 | [7 empty] | WinterOnly | 23
NG-HVAC-Blr-HW-gt2500to10000kBtuh-98p0Ec-CndStd | DEER2023 | D23v0 | 2022-10-13 23:28 | Any | Htl | New | CZ09 | cAVVG | Cap-kBTUh | 974 | 140000 | None | 0.00051 | 0 | 1.3 | 0.00051 | 0 | 1.03 | [7 empty] | WinterOnly | 23
NG-HVAC-Blr-HW-gt2500to10000kBtuh-98p0Ec-CndStd | DEER2023 | D23v0 | 2022-10-13 23:28 | Any | Htl | New | CZ09 | cPVVG | Cap-kBTUh | 879 | 140000 | None | 0.00192 | 0 | 1.69 | 0.00192 | 0 | 1.29 | [7 empty] | WinterOnly | 23
NG-HVAC-Blr-HW-gt2500to10000kBtuh-98p0Ec-CndStd | DEER2023 | D23v0 | 2022-10-13 23:28 | Any | Htl | New | CZ09 | cWVVG | Cap-kBTUh | 974 | 140000 | None | 0.00051 | 0 | 1.3 | 0.00051 | 0 | 1.03 | [7 empty] | WinterOnly | 23
NG-HVAC-Blr-HW-gt2500to10000kBtuh-98p0Ec-CndStd | DEER2023 | D23v0 | 2022-10-13 23:28 | Any | Htl | New | CZ10 | cAVVG | Cap-kBTUh | 1010 | 140000 | None | 0.00136 | 0 | 1.36 | 0.00136 | 0 | 1.05 | [7 empty] | WinterOnly | 23
NG-HVAC-Blr-HW-gt2500to10000kBtuh-98p0Ec-CndStd | DEER2023 | D23v0 | 2022-10-13 23:28 | Any | Htl | New | CZ10 | cPVVG | Cap-kBTUh | 939 | 140000 | None | 0.002 | 0 | 1.75 | 0.002 | 0 | 1.33 | [7 empty] | WinterOnly | 23
NG-HVAC-Blr-HW-gt2500to10000kBtuh-98p0Ec-CndStd | DEER2023 | D23v0 | 2022-10-13 23:28 | Any | Htl | New | CZ10 | cWVVG | Cap-kBTUh | 1010 | 140000 | None | 0.00124 | 0 | 1.36 | 0.00124 | 0 | 1.05 | [7 empty] | WinterOnly | 23
NG-HVAC-Blr-HW-gt2500to10000kBtuh-98p0Ec-CndStd | DEER2023 | D23v0 | 2022-10-13 23:28 | Any | Htl | New | CZ11 | cAVVG | Cap-kBTUh | 1090 | 140000 | None | 0.0062 | 0 | 1.68 | 0.0062 | 0 | 1.23 | [7 empty] | WinterOnly | 23
NG-HVAC-Blr-HW-gt2500to10000kBtuh-98p0Ec-CndStd | DEER2023 | D23v0 | 2022-10-13 23:28 | Any | Htl | New | CZ11 | cPVVG | Cap-kBTUh | 1130 | 140000 | None | 0.0027 | 0 | 1.85 | 0.0027 | 0 | 1.33 | [7 empty] | WinterOnly | 23
NG-HVAC-Blr-HW-gt2500to10000kBtuh-98p0Ec-CndStd | DEER2023 | D23v0 | 2022-10-13 23:28 | Any | Htl | New | CZ11 | cWVVG | Cap-kBTUh | 1090 | 140000 | None | 0.0062 | 0 | 1.68 | 0.0062 | 0 | 1.23 | [7 empty] | WinterOnly | 23
NG-HVAC-Blr-HW-gt2500to10000kBtuh-98p0Ec-CndStd | DEER2023 | D23v0 | 2022-10-13 23:28 | Any | Htl | New | CZ12 | cAVVG | Cap-kBTUh | 1130 | 140000 | None | 0.00244 | 0 | 1.66 | 0.00244 | 0 | 1.23 | [7 empty] | WinterOnly | 23
NG-HVAC-Blr-HW-gt2500to10000kBtuh-98p0Ec-CndStd | DEER2023 | D23v0 | 2022-10-13 23:28 | Any | Htl | New | CZ12 | cPVVG | Cap-kBTUh | 1240 | 140000 | None | 0.00081 | 0 | 1.76 | 0.00081 | 0 | 1.3 | [7 empty] | WinterOnly | 23
NG-HVAC-Blr-HW-gt2500to10000kBtuh-98p0Ec-CndStd | DEER2023 | D23v0 | 2022-10-13 23:28 | Any | Htl | New | CZ12 | cWVVG | Cap-kBTUh | 1130 | 140000 | None | 0.00244 | 0 | 1.66 | 0.00244 | 0 | 1.23 | [7 empty] | WinterOnly | 23
NG-HVAC-Blr-HW-gt2500to10000kBtuh-98p0Ec-CndStd | DEER2023 | D23v0 | 2022-10-13 23:28 | Any | Htl | New | CZ13 | cAVVG | Cap-kBTUh | 1080 | 140000 | None | 0.00417 | 0 | 1.51 | 0.00417 | 0 | 1.12 | [7 empty] | WinterOnly | 23
NG-HVAC-Blr-HW-gt2500to10000kBtuh-98p0Ec-CndStd | DEER2023 | D23v0 | 2022-10-13 23:28 | Any | Htl | New | CZ13 | cPVVG | Cap-kBTUh | 1140 | 140000 | None | 0.00286 | 0 | 1.73 | 0.00286 | 0 | 1.27 | [7 empty] | WinterOnly | 23
NG-HVAC-Blr-HW-gt2500to10000kBtuh-98p0Ec-CndStd | DEER2023 | D23v0 | 2022-10-13 23:28 | Any | Htl | New | CZ13 | cWVVG | Cap-kBTUh | 1080 | 140000 | None | 0.00429 | 0 | 1.51 | 0.00429 | 0 | 1.12 | [7 empty] | WinterOnly | 23
NG-HVAC-Blr-HW-gt2500to10000kBtuh-98p0Ec-CndStd | DEER2023 | D23v0 | 2022-10-13 23:28 | Any | Htl | New | CZ14 | cAVVG | Cap-kBTUh | 1190 | 140000 | None | 0.00084 | 0 | 1.53 | 0.00084 | 0 | 1.14 | [7 empty] | WinterOnly | 23
NG-HVAC-Blr-HW-gt2500to10000kBtuh-98p0Ec-CndStd | DEER2023 | D23v0 | 2022-10-13 23:28 | Any | Htl | New | CZ14 | cPVVG | Cap-kBTUh | 1330 | 140000 | None | -0.00066 | 0 | 1.68 | -0.00066 | 0 | 1.24 | [7 empty] | WinterOnly | 23
NG-HVAC-Blr-HW-gt2500to10000kBtuh-98p0Ec-CndStd | DEER2023 | D23v0 | 2022-10-13 23:28 | Any | Htl | New | CZ14 | cWVVG | Cap-kBTUh | 1190 | 140000 | None | 0.0009 | 0 | 1.53 | 0.0009 | 0 | 1.14 | [7 empty] | WinterOnly | 23
NG-HVAC-Blr-HW-gt2500to10000kBtuh-98p0Ec-CndStd | DEER2023 | D23v0 | 2022-10-13 23:28 | Any | Htl | New | CZ15 | cAVVG | Cap-kBTUh | 995 | 140000 | None | 0.00101 | 0 | 0.977 | 0.00101 | 0 | 0.795 | [7 empty] | WinterOnly | 23
NG-HVAC-Blr-HW-gt2500to10000kBtuh-98p0Ec-CndStd | DEER2023 | D23v0 | 2022-10-13 23:28 | Any | Htl | New | CZ15 | cPVVG | Cap-kBTUh | 934 | 140000 | None | 0.00107 | 0 | 1.2 | 0.00107 | 0 | 0.932 | [7 empty] | WinterOnly | 23
NG-HVAC-Blr-HW-gt2500to10000kBtuh-98p0Ec-CndStd | DEER2023 | D23v0 | 2022-10-13 23:28 | Any | Htl | New | CZ15 | cWVVG | Cap-kBTUh | 995 | 140000 | None | 0.00044 | 0 | 0.977 | 0.00044 | 0 | 0.795 | [7 empty] | WinterOnly | 23
NG-HVAC-Blr-HW-gt2500to10000kBtuh-98p0Ec-CndStd | DEER2023 | D23v0 | 2022-10-13 23:28 | Any | Htl | New | CZ16 | cAVVG | Cap-kBTUh | 1410 | 140000 | None | 0.00483 | 0 | 2.11 | 0.00483 | 0 | 1.46 | [7 empty] | WinterOnly | 23
NG-HVAC-Blr-HW-gt2500to10000kBtuh-98p0Ec-CndStd | DEER2023 | D23v0 | 2022-10-13 23:28 | Any | Htl | New | CZ16 | cPVVG | Cap-kBTUh | 1640 | 140000 | None | -0.00344 | 0 | 2 | -0.00344 | 0 | 1.35 | [7 empty] | WinterOnly | 23
NG-HVAC-Blr-HW-gt2500to10000kBtuh-98p0Ec-CndStd | DEER2023 | D23v0 | 2022-10-13 23:28 | Any | Htl | New | CZ16 | cWVVG | Cap-kBTUh | 1410 | 140000 | None | 0.00492 | 0 | 2.11 | 0.00492 | 0 | 1.46 | [7 empty] | WinterOnly | 23
NG-HVAC-Blr-HW-gt2500to10000kBtuh-98p0Ec-CndStd | DEER2023 | D23v0 | 2022-10-13 23:28 | Any | MBT | New | CZ01 | cAVVG | Cap-kBTUh | 1390 | 200000 | None | 0.00433 | 0 | 1.36 | 0.00433 | 0 | 0.982 | [7 empty] | WinterOnly | 23
NG-HVAC-Blr-HW-gt2500to10000kBtuh-98p0Ec-CndStd | DEER2023 | D23v0 | 2022-10-13 23:28 | Any | MBT | New | CZ01 | cPVVG | Cap-kBTUh | 1410 | 200000 | None | 0.00142 | 0 | 1.28 | 0.00142 | 0 | 0.879 | [7 empty] | WinterOnly | 23
NG-HVAC-Blr-HW-gt2500to10000kBtuh-98p0Ec-CndStd | DEER2023 | D23v0 | 2022-10-13 23:28 | Any | MBT | New | CZ01 | cWVVG | Cap-kBTUh | 1390 | 200000 | None | 0.00433 | 0 | 1.36 | 0.00433 | 0 | 0.982 | [7 empty] | WinterOnly | 23
NG-HVAC-Blr-HW-gt2500to10000kBtuh-98p0Ec-CndStd | DEER2023 | D23v0 | 2022-10-13 23:28 | Any | MBT | New | CZ02 | cAVVG | Cap-kBTUh | 1510 | 200000 | None | 0.00132 | 0 | 1.11 | 0.00132 | 0 | 0.839 | [7 empty] | WinterOnly | 23
NG-HVAC-Blr-HW-gt2500to10000kBtuh-98p0Ec-CndStd | DEER2023 | D23v0 | 2022-10-13 23:28 | Any | MBT | New | CZ02 | cPVVG | Cap-kBTUh | 1530 | 200000 | None | -0.00065 | 0 | 1.09 | -0.00065 | 0 | 0.787 | [7 empty] | WinterOnly | 23
NG-HVAC-Blr-HW-gt2500to10000kBtuh-98p0Ec-CndStd | DEER2023 | D23v0 | 2022-10-13 23:28 | Any | MBT | New | CZ02 | cWVVG | Cap-kBTUh | 1510 | 200000 | None | 0.00132 | 0 | 1.11 | 0.00132 | 0 | 0.839 | [7 empty] | WinterOnly | 23
NG-HVAC-Blr-HW-gt2500to10000kBtuh-98p0Ec-CndStd | DEER2023 | D23v0 | 2022-10-13 23:28 | Any | MBT | New | CZ03 | cAVVG | Cap-kBTUh | 1330 | 200000 | None | 0.00226 | 0 | 1.13 | 0.00226 | 0 | 0.846 | [7 empty] | WinterOnly | 23
NG-HVAC-Blr-HW-gt2500to10000kBtuh-98p0Ec-CndStd | DEER2023 | D23v0 | 2022-10-13 23:28 | Any | MBT | New | CZ03 | cPVVG | Cap-kBTUh | 1350 | 200000 | None | 0 | 0 | 1.12 | 0 | 0 | 0.801 | [7 empty] | WinterOnly | 23
NG-HVAC-Blr-HW-gt2500to10000kBtuh-98p0Ec-CndStd | DEER2023 | D23v0 | 2022-10-13 23:28 | Any | MBT | New | CZ03 | cWVVG | Cap-kBTUh | 1330 | 200000 | None | 0.00226 | 0 | 1.13 | 0.00226 | 0 | 0.846 | [7 empty] | WinterOnly | 23
NG-HVAC-Blr-HW-gt2500to10000kBtuh-98p0Ec-CndStd | DEER2023 | D23v0 | 2022-10-13 23:28 | Any | MBT | New | CZ04 | cAVVG | Cap-kBTUh | 1450 | 200000 | None | 0.00069 | 0 | 1.02 | 0.00069 | 0 | 0.787 | [7 empty] | WinterOnly | 23
NG-HVAC-Blr-HW-gt2500to10000kBtuh-98p0Ec-CndStd | DEER2023 | D23v0 | 2022-10-13 23:28 | Any | MBT | New | CZ04 | cPVVG | Cap-kBTUh | 1460 | 200000 | None | 0 | 0 | 1.01 | 0 | 0 | 0.753 | [7 empty] | WinterOnly | 23
NG-HVAC-Blr-HW-gt2500to10000kBtuh-98p0Ec-CndStd | DEER2023 | D23v0 | 2022-10-13 23:28 | Any | MBT | New | CZ04 | cWVVG | Cap-kBTUh | 1450 | 200000 | None | 0.00069 | 0 | 1.02 | 0.00069 | 0 | 0.787 | [7 empty] | WinterOnly | 23
NG-HVAC-Blr-HW-gt2500to10000kBtuh-98p0Ec-CndStd | DEER2023 | D23v0 | 2022-10-13 23:28 | Any | MBT | New | CZ05 | cAVVG | Cap-kBTUh | 1250 | 200000 | None | 0.00159 | 0 | 1.17 | 0.00159 | 0 | 0.874 | [7 empty] | WinterOnly | 23
NG-HVAC-Blr-HW-gt2500to10000kBtuh-98p0Ec-CndStd | DEER2023 | D23v0 | 2022-10-13 23:28 | Any | MBT | New | CZ05 | cPVVG | Cap-kBTUh | 1280 | 200000 | None | 0.00078 | 0 | 1.14 | 0.00078 | 0 | 0.811 | [7 empty] | WinterOnly | 23
NG-HVAC-Blr-HW-gt2500to10000kBtuh-98p0Ec-CndStd | DEER2023 | D23v0 | 2022-10-13 23:28 | Any | MBT | New | CZ05 | cWVVG | Cap-kBTUh | 1250 | 200000 | None | 0.0008 | 0 | 1.17 | 0.0008 | 0 | 0.874 | [7 empty] | WinterOnly | 23
NG-HVAC-Blr-HW-gt2500to10000kBtuh-98p0Ec-CndStd | DEER2023 | D23v0 | 2022-10-13 23:28 | Any | MBT | New | CZ06 | cAVVG | Cap-kBTUh | 1120 | 200000 | None | 0 | 0 | 1.07 | 0 | 0 | 0.811 | [7 empty] | WinterOnly | 23
NG-HVAC-Blr-HW-gt2500to10000kBtuh-98p0Ec-CndStd | DEER2023 | D23v0 | 2022-10-13 23:28 | Any | MBT | New | CZ06 | cPVVG | Cap-kBTUh | 1140 | 200000 | None | 0 | 0 | 1.07 | 0 | 0 | 0.778 | [7 empty] | WinterOnly | 23
NG-HVAC-Blr-HW-gt2500to10000kBtuh-98p0Ec-CndStd | DEER2023 | D23v0 | 2022-10-13 23:28 | Any | MBT | New | CZ06 | cWVVG | Cap-kBTUh | 1120 | 200000 | None | 0.0009 | 0 | 1.07 | 0.0009 | 0 | 0.811 | [7 empty] | WinterOnly | 23
NG-HVAC-Blr-HW-gt2500to10000kBtuh-98p0Ec-CndStd | DEER2023 | D23v0 | 2022-10-13 23:28 | Any | MBT | New | CZ07 | cAVVG | Cap-kBTUh | 834 | 200000 | None | 0.0012 | 0 | 1.21 | 0.0012 | 0 | 0.879 | [7 empty] | WinterOnly | 23
NG-HVAC-Blr-HW-gt2500to10000kBtuh-98p0Ec-CndStd | DEER2023 | D23v0 | 2022-10-13 23:28 | Any | MBT | New | CZ07 | cPVVG | Cap-kBTUh | 848 | 200000 | None | 0 | 0 | 1.19 | 0 | 0 | 0.828 | [7 empty] | WinterOnly | 23
NG-HVAC-Blr-HW-gt2500to10000kBtuh-98p0Ec-CndStd | DEER2023 | D23v0 | 2022-10-13 23:28 | Any | MBT | New | CZ07 | cWVVG | Cap-kBTUh | 834 | 200000 | None | 0.0012 | 0 | 1.21 | 0.0012 | 0 | 0.879 | [7 empty] | WinterOnly | 23
NG-HVAC-Blr-HW-gt2500to10000kBtuh-98p0Ec-CndStd | DEER2023 | D23v0 | 2022-10-13 23:28 | Any | MBT | New | CZ08 | cAVVG | Cap-kBTUh | 1120 | 200000 | None | 0.00089 | 0 | 1.04 | 0.00089 | 0 | 0.793 | [7 empty] | WinterOnly | 23
NG-HVAC-Blr-HW-gt2500to10000kBtuh-98p0Ec-CndStd | DEER2023 | D23v0 | 2022-10-13 23:28 | Any | MBT | New | CZ08 | cPVVG | Cap-kBTUh | 1150 | 200000 | None | 0 | 0 | 1.02 | 0 | 0 | 0.754 | [7 empty] | WinterOnly | 23
NG-HVAC-Blr-HW-gt2500to10000kBtuh-98p0Ec-CndStd | DEER2023 | D23v0 | 2022-10-13 23:28 | Any | MBT | New | CZ08 | cWVVG | Cap-kBTUh | 1120 | 200000 | None | 0.00089 | 0 | 1.04 | 0.00089 | 0 | 0.793 | [7 empty] | WinterOnly | 23
NG-HVAC-Blr-HW-gt2500to10000kBtuh-98p0Ec-CndStd | DEER2023 | D23v0 | 2022-10-13 23:28 | Any | MBT | New | CZ09 | cAVVG | Cap-kBTUh | 1040 | 200000 | None | 0.00096 | 0 | 1.09 | 0.00096 | 0 | 0.823 | [7 empty] | WinterOnly | 23
NG-HVAC-Blr-HW-gt2500to10000kBtuh-98p0Ec-CndStd | DEER2023 | D23v0 | 2022-10-13 23:28 | Any | MBT | New | CZ09 | cPVVG | Cap-kBTUh | 1110 | 200000 | None | 0 | 0 | 1.04 | 0 | 0 | 0.76 | [7 empty] | WinterOnly | 23
NG-HVAC-Blr-HW-gt2500to10000kBtuh-98p0Ec-CndStd | DEER2023 | D23v0 | 2022-10-13 23:28 | Any | MBT | New | CZ09 | cWVVG | Cap-kBTUh | 1040 | 200000 | None | 0.0279 | 0 | 1.09 | 0.0279 | 0 | 0.823 | [7 empty] | WinterOnly | 23
NG-HVAC-Blr-HW-gt2500to10000kBtuh-98p0Ec-CndStd | DEER2023 | D23v0 | 2022-10-13 23:28 | Any | MBT | New | CZ10 | cAVVG | Cap-kBTUh | 1120 | 200000 | None | 0.00179 | 0 | 1.1 | 0.00179 | 0 | 0.835 | [7 empty] | WinterOnly | 23
NG-HVAC-Blr-HW-gt2500to10000kBtuh-98p0Ec-CndStd | DEER2023 | D23v0 | 2022-10-13 23:28 | Any | MBT | New | CZ10 | cPVVG | Cap-kBTUh | 1170 | 200000 | None | 0.00085 | 0 | 1.05 | 0.00085 | 0 | 0.771 | [7 empty] | WinterOnly | 23
NG-HVAC-Blr-HW-gt2500to10000kBtuh-98p0Ec-CndStd | DEER2023 | D23v0 | 2022-10-13 23:28 | Any | MBT | New | CZ10 | cWVVG | Cap-kBTUh | 1120 | 200000 | None | 0.00179 | 0 | 1.1 | 0.00179 | 0 | 0.835 | [7 empty] | WinterOnly | 23
NG-HVAC-Blr-HW-gt2500to10000kBtuh-98p0Ec-CndStd | DEER2023 | D23v0 | 2022-10-13 23:28 | Any | MBT | New | CZ11 | cAVVG | Cap-kBTUh | 1450 | 200000 | None | 0.00275 | 0 | 1.1 | 0.00275 | 0 | 0.839 | [7 empty] | WinterOnly | 23
NG-HVAC-Blr-HW-gt2500to10000kBtuh-98p0Ec-CndStd | DEER2023 | D23v0 | 2022-10-13 23:28 | Any | MBT | New | CZ11 | cPVVG | Cap-kBTUh | 1530 | 200000 | None | 0 | 0 | 1.05 | 0 | 0 | 0.77 | [7 empty] | WinterOnly | 23
NG-HVAC-Blr-HW-gt2500to10000kBtuh-98p0Ec-CndStd | DEER2023 | D23v0 | 2022-10-13 23:28 | Any | MBT | New | CZ11 | cWVVG | Cap-kBTUh | 1450 | 200000 | None | 0.00206 | 0 | 1.1 | 0.00206 | 0 | 0.839 | [7 empty] | WinterOnly | 23
NG-HVAC-Blr-HW-gt2500to10000kBtuh-98p0Ec-CndStd | DEER2023 | D23v0 | 2022-10-13 23:28 | Any | MBT | New | CZ12 | cAVVG | Cap-kBTUh | 1530 | 200000 | None | 0.00131 | 0 | 1.06 | 0.00131 | 0 | 0.812 | [7 empty] | WinterOnly | 23
NG-HVAC-Blr-HW-gt2500to10000kBtuh-98p0Ec-CndStd | DEER2023 | D23v0 | 2022-10-13 23:28 | Any | MBT | New | CZ12 | cPVVG | Cap-kBTUh | 1580 | 200000 | None | 0 | 0 | 1.03 | 0 | 0 | 0.76 | [7 empty] | WinterOnly | 23
NG-HVAC-Blr-HW-gt2500to10000kBtuh-98p0Ec-CndStd | DEER2023 | D23v0 | 2022-10-13 23:28 | Any | MBT | New | CZ12 | cWVVG | Cap-kBTUh | 1530 | 200000 | None | 0.00131 | 0 | 1.06 | 0.00131 | 0 | 0.812 | [7 empty] | WinterOnly | 23
NG-HVAC-Blr-HW-gt2500to10000kBtuh-98p0Ec-CndStd | DEER2023 | D23v0 | 2022-10-13 23:28 | Any | MBT | New | CZ13 | cAVVG | Cap-kBTUh | 1440 | 200000 | None | 0.00208 | 0 | 1.06 | 0.00208 | 0 | 0.811 | [7 empty] | WinterOnly | 23
NG-HVAC-Blr-HW-gt2500to10000kBtuh-98p0Ec-CndStd | DEER2023 | D23v0 | 2022-10-13 23:28 | Any | MBT | New | CZ13 | cPVVG | Cap-kBTUh | 1520 | 200000 | None | 0 | 0 | 1.01 | 0 | 0 | 0.752 | [7 empty] | WinterOnly | 23
NG-HVAC-Blr-HW-gt2500to10000kBtuh-98p0Ec-CndStd | DEER2023 | D23v0 | 2022-10-13 23:28 | Any | MBT | New | CZ13 | cWVVG | Cap-kBTUh | 1440 | 200000 | None | 0.00277 | 0 | 1.06 | 0.00277 | 0 | 0.811 | [7 empty] | WinterOnly | 23
NG-HVAC-Blr-HW-gt2500to10000kBtuh-98p0Ec-CndStd | DEER2023 | D23v0 | 2022-10-13 23:28 | Any | MBT | New | CZ14 | cAVVG | Cap-kBTUh | 1660 | 200000 | None | 0.00181 | 0 | 1.03 | 0.00181 | 0 | 0.8 | [7 empty] | WinterOnly | 23
NG-HVAC-Blr-HW-gt2500to10000kBtuh-98p0Ec-CndStd | DEER2023 | D23v0 | 2022-10-13 23:28 | Any | MBT | New | CZ14 | cPVVG | Cap-kBTUh | 1750 | 200000 | None | 0 | 0 | 1 | 0 | 0 | 0.753 | [7 empty] | WinterOnly | 23
NG-HVAC-Blr-HW-gt2500to10000kBtuh-98p0Ec-CndStd | DEER2023 | D23v0 | 2022-10-13 23:28 | Any | MBT | New | CZ14 | cWVVG | Cap-kBTUh | 1660 | 200000 | None | 0.00181 | 0 | 1.03 | 0.00181 | 0 | 0.8 | [7 empty] | WinterOnly | 23
NG-HVAC-Blr-HW-gt2500to10000kBtuh-98p0Ec-CndStd | DEER2023 | D23v0 | 2022-10-13 23:28 | Any | MBT | New | CZ15 | cAVVG | Cap-kBTUh | 1040 | 200000 | None | 0.00096 | 0 | 0.992 | 0.00096 | 0 | 0.761 | [7 empty] | WinterOnly | 23
NG-HVAC-Blr-HW-gt2500to10000kBtuh-98p0Ec-CndStd | DEER2023 | D23v0 | 2022-10-13 23:28 | Any | MBT | New | CZ15 | cPVVG | Cap-kBTUh | 1080 | 200000 | None | 0 | 0 | 0.932 | 0 | 0 | 0.719 | [7 empty] | WinterOnly | 23
NG-HVAC-Blr-HW-gt2500to10000kBtuh-98p0Ec-CndStd | DEER2023 | D23v0 | 2022-10-13 23:28 | Any | MBT | New | CZ15 | cWVVG | Cap-kBTUh | 1040 | 200000 | None | 0.00096 | 0 | 0.992 | 0.00096 | 0 | 0.761 | [7 empty] | WinterOnly | 23
NG-HVAC-Blr-HW-gt2500to10000kBtuh-98p0Ec-CndStd | DEER2023 | D23v0 | 2022-10-13 23:28 | Any | MBT | New | CZ16 | cAVVG | Cap-kBTUh | 2240 | 200000 | None | 0.00312 | 0 | 1.17 | 0.00312 | 0 | 0.856 | [7 empty] | WinterOnly | 23
NG-HVAC-Blr-HW-gt2500to10000kBtuh-98p0Ec-CndStd | DEER2023 | D23v0 | 2022-10-13 23:28 | Any | MBT | New | CZ16 | cPVVG | Cap-kBTUh | 2270 | 200000 | None | -0.00044 | 0 | 1.15 | -0.00044 | 0 | 0.81 | [7 empty] | WinterOnly | 23
NG-HVAC-Blr-HW-gt2500to10000kBtuh-98p0Ec-CndStd | DEER2023 | D23v0 | 2022-10-13 23:28 | Any | MBT | New | CZ16 | cWVVG | Cap-kBTUh | 2240 | 200000 | None | 0.00312 | 0 | 1.17 | 0.00312 | 0 | 0.856 | [7 empty] | WinterOnly | 23
NG-HVAC-Blr-HW-gt2500to10000kBtuh-98p0Ec-CndStd | DEER2023 | D23v0 | 2022-10-13 23:28 | Any | Nrs | New | CZ01 | cAVVG | Cap-kBTUh | 831 | 60700 | None | 0.0269 | 0 | 3.85 | 0.0269 | 0 | 2.82 | [7 empty] | WinterOnly | 23
NG-HVAC-Blr-HW-gt2500to10000kBtuh-98p0Ec-CndStd | DEER2023 | D23v0 | 2022-10-13 23:28 | Any | Nrs | New | CZ01 | cPVVG | Cap-kBTUh | 407 | 60700 | None | 0.016 | 0 | 2.79 | 0.016 | 0 | 1.69 | [7 empty] | WinterOnly | 23
NG-HVAC-Blr-HW-gt2500to10000kBtuh-98p0Ec-CndStd | DEER2023 | D23v0 | 2022-10-13 23:28 | Any | Nrs | New | CZ01 | cWVVG | Cap-kBTUh | 831 | 60700 | None | 0.0271 | 0 | 3.85 | 0.0271 | 0 | 2.82 | [7 empty] | WinterOnly | 23
NG-HVAC-Blr-HW-gt2500to10000kBtuh-98p0Ec-CndStd | DEER2023 | D23v0 | 2022-10-13 23:28 | Any | Nrs | New | CZ02 | cAVVG | Cap-kBTUh | 893 | 60700 | None | 0.0148 | 0 | 2.58 | 0.0148 | 0 | 1.92 | [7 empty] | WinterOnly | 23
NG-HVAC-Blr-HW-gt2500to10000kBtuh-98p0Ec-CndStd | DEER2023 | D23v0 | 2022-10-13 23:28 | Any | Nrs | New | CZ02 | cPVVG | Cap-kBTUh | 418 | 60700 | None | 0.00763 | 0 | 2.42 | 0.00763 | 0 | 1.56 | [7 empty] | WinterOnly | 23
NG-HVAC-Blr-HW-gt2500to10000kBtuh-98p0Ec-CndStd | DEER2023 | D23v0 | 2022-10-13 23:28 | Any | Nrs | New | CZ02 | cWVVG | Cap-kBTUh | 893 | 60700 | None | 0.015 | 0 | 2.58 | 0.015 | 0 | 1.92 | [7 empty] | WinterOnly | 23
NG-HVAC-Blr-HW-gt2500to10000kBtuh-98p0Ec-CndStd | DEER2023 | D23v0 | 2022-10-13 23:28 | Any | Nrs | New | CZ03 | cAVVG | Cap-kBTUh | 813 | 60700 | None | 0.0129 | 0 | 2.48 | 0.0129 | 0 | 1.87 | [7 empty] | WinterOnly | 23
NG-HVAC-Blr-HW-gt2500to10000kBtuh-98p0Ec-CndStd | DEER2023 | D23v0 | 2022-10-13 23:28 | Any | Nrs | New | CZ03 | cPVVG | Cap-kBTUh | 389 | 60700 | None | 0.0114 | 0 | 2.39 | 0.0114 | 0 | 1.57 | [7 empty] | WinterOnly | 23
NG-HVAC-Blr-HW-gt2500to10000kBtuh-98p0Ec-CndStd | DEER2023 | D23v0 | 2022-10-13 23:28 | Any | Nrs | New | CZ03 | cWVVG | Cap-kBTUh | 813 | 60700 | None | 0.0129 | 0 | 2.48 | 0.0129 | 0 | 1.87 | [7 empty] | WinterOnly | 23
NG-HVAC-Blr-HW-gt2500to10000kBtuh-98p0Ec-CndStd | DEER2023 | D23v0 | 2022-10-13 23:28 | Any | Nrs | New | CZ04 | cAVVG | Cap-kBTUh | 899 | 60700 | None | 0.00654 | 0 | 1.93 | 0.00654 | 0 | 1.48 | [7 empty] | WinterOnly | 23
NG-HVAC-Blr-HW-gt2500to10000kBtuh-98p0Ec-CndStd | DEER2023 | D23v0 | 2022-10-13 23:28 | Any | Nrs | New | CZ04 | cPVVG | Cap-kBTUh | 417 | 60700 | None | 0.00345 | 0 | 2.18 | 0.00345 | 0 | 1.49 | [7 empty] | WinterOnly | 23
NG-HVAC-Blr-HW-gt2500to10000kBtuh-98p0Ec-CndStd | DEER2023 | D23v0 | 2022-10-13 23:28 | Any | Nrs | New | CZ04 | cWVVG | Cap-kBTUh | 899 | 60700 | None | 0.00668 | 0 | 1.93 | 0.00668 | 0 | 1.48 | [7 empty] | WinterOnly | 23
NG-HVAC-Blr-HW-gt2500to10000kBtuh-98p0Ec-CndStd | DEER2023 | D23v0 | 2022-10-13 23:28 | Any | Nrs | New | CZ05 | cAVVG | Cap-kBTUh | 841 | 60700 | None | 0.0107 | 0 | 2.48 | 0.0107 | 0 | 1.86 | [7 empty] | WinterOnly | 23
NG-HVAC-Blr-HW-gt2500to10000kBtuh-98p0Ec-CndStd | DEER2023 | D23v0 | 2022-10-13 23:28 | Any | Nrs | New | CZ05 | cPVVG | Cap-kBTUh | 399 | 60700 | None | 0.00753 | 0 | 2.41 | 0.00753 | 0 | 1.58 | [7 empty] | WinterOnly | 23
NG-HVAC-Blr-HW-gt2500to10000kBtuh-98p0Ec-CndStd | DEER2023 | D23v0 | 2022-10-13 23:28 | Any | Nrs | New | CZ05 | cWVVG | Cap-kBTUh | 841 | 60700 | None | 0.0107 | 0 | 2.48 | 0.0107 | 0 | 1.86 | [7 empty] | WinterOnly | 23
NG-HVAC-Blr-HW-gt2500to10000kBtuh-98p0Ec-CndStd | DEER2023 | D23v0 | 2022-10-13 23:28 | Any | Nrs | New | CZ06 | cAVVG | Cap-kBTUh | 721 | 60700 | None | 0.00745 | 0 | 1.76 | 0.00745 | 0 | 1.37 | [7 empty] | WinterOnly | 23
NG-HVAC-Blr-HW-gt2500to10000kBtuh-98p0Ec-CndStd | DEER2023 | D23v0 | 2022-10-13 23:28 | Any | Nrs | New | CZ06 | cPVVG | Cap-kBTUh | 347 | 60700 | None | 0.0137 | 0 | 2.18 | 0.0137 | 0 | 1.51 | [7 empty] | WinterOnly | 23
NG-HVAC-Blr-HW-gt2500to10000kBtuh-98p0Ec-CndStd | DEER2023 | D23v0 | 2022-10-13 23:28 | Any | Nrs | New | CZ06 | cWVVG | Cap-kBTUh | 721 | 60700 | None | 0.00763 | 0 | 1.76 | 0.00763 | 0 | 1.37 | [7 empty] | WinterOnly | 23
NG-HVAC-Blr-HW-gt2500to10000kBtuh-98p0Ec-CndStd | DEER2023 | D23v0 | 2022-10-13 23:28 | Any | Nrs | New | CZ07 | cAVVG | Cap-kBTUh | 557 | 60700 | None | 0.0156 | 0 | 1.9 | 0.0156 | 0 | 1.47 | [7 empty] | WinterOnly | 23
NG-HVAC-Blr-HW-gt2500to10000kBtuh-98p0Ec-CndStd | DEER2023 | D23v0 | 2022-10-13 23:28 | Any | Nrs | New | CZ07 | cPVVG | Cap-kBTUh | 306 | 60700 | None | 0.0098 | 0 | 2.2 | 0.0098 | 0 | 1.53 | [7 empty] | WinterOnly | 23
NG-HVAC-Blr-HW-gt2500to10000kBtuh-98p0Ec-CndStd | DEER2023 | D23v0 | 2022-10-13 23:28 | Any | Nrs | New | CZ07 | cWVVG | Cap-kBTUh | 557 | 60700 | None | 0.0154 | 0 | 1.9 | 0.0154 | 0 | 1.47 | [7 empty] | WinterOnly | 23
NG-HVAC-Blr-HW-gt2500to10000kBtuh-98p0Ec-CndStd | DEER2023 | D23v0 | 2022-10-13 23:28 | Any | Nrs | New | CZ08 | cAVVG | Cap-kBTUh | 726 | 60700 | None | 0.00793 | 0 | 1.7 | 0.00793 | 0 | 1.32 | [7 empty] | WinterOnly | 23
NG-HVAC-Blr-HW-gt2500to10000kBtuh-98p0Ec-CndStd | DEER2023 | D23v0 | 2022-10-13 23:28 | Any | Nrs | New | CZ08 | cPVVG | Cap-kBTUh | 348 | 60700 | None | 0.00288 | 0 | 2.15 | 0.00288 | 0 | 1.51 | [7 empty] | WinterOnly | 23
NG-HVAC-Blr-HW-gt2500to10000kBtuh-98p0Ec-CndStd | DEER2023 | D23v0 | 2022-10-13 23:28 | Any | Nrs | New | CZ08 | cWVVG | Cap-kBTUh | 726 | 60700 | None | 0.00818 | 0 | 1.7 | 0.00818 | 0 | 1.32 | [7 empty] | WinterOnly | 23
NG-HVAC-Blr-HW-gt2500to10000kBtuh-98p0Ec-CndStd | DEER2023 | D23v0 | 2022-10-13 23:28 | Any | Nrs | New | CZ09 | cAVVG | Cap-kBTUh | 687 | 60700 | None | 0.00936 | 0 | 1.8 | 0.00936 | 0 | 1.39 | [7 empty] | WinterOnly | 23
NG-HVAC-Blr-HW-gt2500to10000kBtuh-98p0Ec-CndStd | DEER2023 | D23v0 | 2022-10-13 23:28 | Any | Nrs | New | CZ09 | cPVVG | Cap-kBTUh | 338 | 60700 | None | 0.00795 | 0 | 2.2 | 0.00795 | 0 | 1.52 | [7 empty] | WinterOnly | 23
NG-HVAC-Blr-HW-gt2500to10000kBtuh-98p0Ec-CndStd | DEER2023 | D23v0 | 2022-10-13 23:28 | Any | Nrs | New | CZ09 | cWVVG | Cap-kBTUh | 687 | 60700 | None | 0.00946 | 0 | 1.8 | 0.00946 | 0 | 1.39 | [7 empty] | WinterOnly | 23
NG-HVAC-Blr-HW-gt2500to10000kBtuh-98p0Ec-CndStd | DEER2023 | D23v0 | 2022-10-13 23:28 | Any | Nrs | New | CZ10 | cAVVG | Cap-kBTUh | 718 | 60700 | None | 0.0135 | 0 | 1.95 | 0.0135 | 0 | 1.48 | [7 empty] | WinterOnly | 23
NG-HVAC-Blr-HW-gt2500to10000kBtuh-98p0Ec-CndStd | DEER2023 | D23v0 | 2022-10-13 23:28 | Any | Nrs | New | CZ10 | cPVVG | Cap-kBTUh | 349 | 60700 | None | 0.01 | 0 | 2.26 | 0.01 | 0 | 1.54 | [7 empty] | WinterOnly | 23
NG-HVAC-Blr-HW-gt2500to10000kBtuh-98p0Ec-CndStd | DEER2023 | D23v0 | 2022-10-13 23:28 | Any | Nrs | New | CZ10 | cWVVG | Cap-kBTUh | 718 | 60700 | None | 0.0139 | 0 | 1.95 | 0.0139 | 0 | 1.48 | [7 empty] | WinterOnly | 23
NG-HVAC-Blr-HW-gt2500to10000kBtuh-98p0Ec-CndStd | DEER2023 | D23v0 | 2022-10-13 23:28 | Any | Nrs | New | CZ11 | cAVVG | Cap-kBTUh | 821 | 60700 | None | 0.0163 | 0 | 2.33 | 0.0163 | 0 | 1.75 | [7 empty] | WinterOnly | 23
NG-HVAC-Blr-HW-gt2500to10000kBtuh-98p0Ec-CndStd | DEER2023 | D23v0 | 2022-10-13 23:28 | Any | Nrs | New | CZ11 | cPVVG | Cap-kBTUh | 387 | 60700 | None | 0.0107 | 0 | 2.35 | 0.0107 | 0 | 1.56 | [7 empty] | WinterOnly | 23
NG-HVAC-Blr-HW-gt2500to10000kBtuh-98p0Ec-CndStd | DEER2023 | D23v0 | 2022-10-13 23:28 | Any | Nrs | New | CZ11 | cWVVG | Cap-kBTUh | 821 | 60700 | None | 0.0166 | 0 | 2.33 | 0.0166 | 0 | 1.75 | [7 empty] | WinterOnly | 23
NG-HVAC-Blr-HW-gt2500to10000kBtuh-98p0Ec-CndStd | DEER2023 | D23v0 | 2022-10-13 23:28 | Any | Nrs | New | CZ12 | cAVVG | Cap-kBTUh | 893 | 60700 | None | 0.0112 | 0 | 2.21 | 0.0112 | 0 | 1.67 | [7 empty] | WinterOnly | 23
NG-HVAC-Blr-HW-gt2500to10000kBtuh-98p0Ec-CndStd | DEER2023 | D23v0 | 2022-10-13 23:28 | Any | Nrs | New | CZ12 | cPVVG | Cap-kBTUh | 417 | 60700 | None | 0.0036 | 0 | 2.28 | 0.0036 | 0 | 1.53 | [7 empty] | WinterOnly | 23
NG-HVAC-Blr-HW-gt2500to10000kBtuh-98p0Ec-CndStd | DEER2023 | D23v0 | 2022-10-13 23:28 | Any | Nrs | New | CZ12 | cWVVG | Cap-kBTUh | 893 | 60700 | None | 0.011 | 0 | 2.21 | 0.011 | 0 | 1.67 | [7 empty] | WinterOnly | 23
NG-HVAC-Blr-HW-gt2500to10000kBtuh-98p0Ec-CndStd | DEER2023 | D23v0 | 2022-10-13 23:28 | Any | Nrs | New | CZ13 | cAVVG | Cap-kBTUh | 830 | 60700 | None | 0.0124 | 0 | 2.08 | 0.0124 | 0 | 1.57 | [7 empty] | WinterOnly | 23
NG-HVAC-Blr-HW-gt2500to10000kBtuh-98p0Ec-CndStd | DEER2023 | D23v0 | 2022-10-13 23:28 | Any | Nrs | New | CZ13 | cPVVG | Cap-kBTUh | 389 | 60700 | None | 0.0069 | 0 | 2.24 | 0.0069 | 0 | 1.52 | [7 empty] | WinterOnly | 23
NG-HVAC-Blr-HW-gt2500to10000kBtuh-98p0Ec-CndStd | DEER2023 | D23v0 | 2022-10-13 23:28 | Any | Nrs | New | CZ13 | cWVVG | Cap-kBTUh | 830 | 60700 | None | 0.0125 | 0 | 2.08 | 0.0125 | 0 | 1.57 | [7 empty] | WinterOnly | 23
NG-HVAC-Blr-HW-gt2500to10000kBtuh-98p0Ec-CndStd | DEER2023 | D23v0 | 2022-10-13 23:28 | Any | Nrs | New | CZ14 | cAVVG | Cap-kBTUh | 959 | 60700 | None | 0.0105 | 0 | 2.18 | 0.0105 | 0 | 1.64 | [7 empty] | WinterOnly | 23
NG-HVAC-Blr-HW-gt2500to10000kBtuh-98p0Ec-CndStd | DEER2023 | D23v0 | 2022-10-13 23:28 | Any | Nrs | New | CZ14 | cPVVG | Cap-kBTUh | 450 | 60700 | None | 0.00222 | 0 | 2.26 | 0.00222 | 0 | 1.52 | [7 empty] | WinterOnly | 23
NG-HVAC-Blr-HW-gt2500to10000kBtuh-98p0Ec-CndStd | DEER2023 | D23v0 | 2022-10-13 23:28 | Any | Nrs | New | CZ14 | cWVVG | Cap-kBTUh | 959 | 60700 | None | 0.0104 | 0 | 2.18 | 0.0104 | 0 | 1.64 | [7 empty] | WinterOnly | 23
NG-HVAC-Blr-HW-gt2500to10000kBtuh-98p0Ec-CndStd | DEER2023 | D23v0 | 2022-10-13 23:28 | Any | Nrs | New | CZ15 | cAVVG | Cap-kBTUh | 645 | 60700 | None | 0.00736 | 0 | 1.33 | 0.00736 | 0 | 1.05 | [7 empty] | WinterOnly | 23
NG-HVAC-Blr-HW-gt2500to10000kBtuh-98p0Ec-CndStd | DEER2023 | D23v0 | 2022-10-13 23:28 | Any | Nrs | New | CZ15 | cPVVG | Cap-kBTUh | 334 | 60700 | None | 0.003 | 0 | 1.96 | 0.003 | 0 | 1.44 | [7 empty] | WinterOnly | 23
NG-HVAC-Blr-HW-gt2500to10000kBtuh-98p0Ec-CndStd | DEER2023 | D23v0 | 2022-10-13 23:28 | Any | Nrs | New | CZ15 | cWVVG | Cap-kBTUh | 645 | 60700 | None | 0.00746 | 0 | 1.33 | 0.00746 | 0 | 1.05 | [7 empty] | WinterOnly | 23
NG-HVAC-Blr-HW-gt2500to10000kBtuh-98p0Ec-CndStd | DEER2023 | D23v0 | 2022-10-13 23:28 | Any | Nrs | New | CZ16 | cAVVG | Cap-kBTUh | 1100 | 60700 | None | 0.0177 | 0 | 3.23 | 0.0177 | 0 | 2.37 | [7 empty] | WinterOnly | 23
NG-HVAC-Blr-HW-gt2500to10000kBtuh-98p0Ec-CndStd | DEER2023 | D23v0 | 2022-10-13 23:28 | Any | Nrs | New | CZ16 | cPVVG | Cap-kBTUh | 579 | 60700 | None | -0.00356 | 0 | 2.41 | -0.00356 | 0 | 1.51 | [7 empty] | WinterOnly | 23
NG-HVAC-Blr-HW-gt2500to10000kBtuh-98p0Ec-CndStd | DEER2023 | D23v0 | 2022-10-13 23:28 | Any | Nrs | New | CZ16 | cWVVG | Cap-kBTUh | 1100 | 60700 | None | 0.0177 | 0 | 3.23 | 0.0177 | 0 | 2.37 | [7 empty] | WinterOnly | 23
NG-HVAC-Blr-HW-gt2500to10000kBtuh-98p0Ec-CndStd | DEER2023 | D23v0 | 2022-10-13 23:28 | Any | OfL | New | CZ01 | cAVVG | Cap-kBTUh | 1610 | 175000 | None | 0.00249 | 0 | 0.723 | 0.00249 | 0 | 0.573 | [7 empty] | WinterOnly | 23
NG-HVAC-Blr-HW-gt2500to10000kBtuh-98p0Ec-CndStd | DEER2023 | D23v0 | 2022-10-13 23:28 | Any | OfL | New | CZ01 | cPVVG | Cap-kBTUh | 1600 | 175000 | None | 0.0025 | 0 | 0.723 | 0.0025 | 0 | 0.573 | [7 empty] | WinterOnly | 23
NG-HVAC-Blr-HW-gt2500to10000kBtuh-98p0Ec-CndStd | DEER2023 | D23v0 | 2022-10-13 23:28 | Any | OfL | New | CZ01 | cWVVG | Cap-kBTUh | 1610 | 175000 | None | 0.00249 | 0 | 0.723 | 0.00249 | 0 | 0.573 | [7 empty] | WinterOnly | 23
NG-HVAC-Blr-HW-gt2500to10000kBtuh-98p0Ec-CndStd | DEER2023 | D23v0 | 2022-10-13 23:28 | Any | OfL | New | CZ02 | cAVVG | Cap-kBTUh | 1820 | 175000 | None | 0.0011 | 0 | 0.558 | 0.0011 | 0 | 0.453 | [7 empty] | WinterOnly | 23
NG-HVAC-Blr-HW-gt2500to10000kBtuh-98p0Ec-CndStd | DEER2023 | D23v0 | 2022-10-13 23:28 | Any | OfL | New | CZ02 | cPVVG | Cap-kBTUh | 1810 | 175000 | None | 0.00111 | 0 | 0.555 | 0.00111 | 0 | 0.451 | [7 empty] | WinterOnly | 23
NG-HVAC-Blr-HW-gt2500to10000kBtuh-98p0Ec-CndStd | DEER2023 | D23v0 | 2022-10-13 23:28 | Any | OfL | New | CZ02 | cWVVG | Cap-kBTUh | 1820 | 175000 | None | 0.00055 | 0 | 0.558 | 0.00055 | 0 | 0.453 | [7 empty] | WinterOnly | 23
NG-HVAC-Blr-HW-gt2500to10000kBtuh-98p0Ec-CndStd | DEER2023 | D23v0 | 2022-10-13 23:28 | Any | OfL | New | CZ03 | cAVVG | Cap-kBTUh | 1560 | 175000 | None | 0.00064 | 0 | 0.516 | 0.00064 | 0 | 0.428 | [7 empty] | WinterOnly | 23
NG-HVAC-Blr-HW-gt2500to10000kBtuh-98p0Ec-CndStd | DEER2023 | D23v0 | 2022-10-13 23:28 | Any | OfL | New | CZ03 | cPVVG | Cap-kBTUh | 1550 | 175000 | None | 0.00065 | 0 | 0.514 | 0.00065 | 0 | 0.426 | [7 empty] | WinterOnly | 23
NG-HVAC-Blr-HW-gt2500to10000kBtuh-98p0Ec-CndStd | DEER2023 | D23v0 | 2022-10-13 23:28 | Any | OfL | New | CZ03 | cWVVG | Cap-kBTUh | 1560 | 175000 | None | 0.00064 | 0 | 0.516 | 0.00064 | 0 | 0.428 | [7 empty] | WinterOnly | 23
NG-HVAC-Blr-HW-gt2500to10000kBtuh-98p0Ec-CndStd | DEER2023 | D23v0 | 2022-10-13 23:28 | Any | OfL | New | CZ04 | cAVVG | Cap-kBTUh | 1710 | 175000 | None | 0 | 0 | 0.47 | 0 | 0 | 0.392 | [7 empty] | WinterOnly | 23
NG-HVAC-Blr-HW-gt2500to10000kBtuh-98p0Ec-CndStd | DEER2023 | D23v0 | 2022-10-13 23:28 | Any | OfL | New | CZ04 | cPVVG | Cap-kBTUh | 1690 | 175000 | None | 0.00059 | 0 | 0.466 | 0.00059 | 0 | 0.39 | [7 empty] | WinterOnly | 23
NG-HVAC-Blr-HW-gt2500to10000kBtuh-98p0Ec-CndStd | DEER2023 | D23v0 | 2022-10-13 23:28 | Any | OfL | New | CZ04 | cWVVG | Cap-kBTUh | 1710 | 175000 | None | 0 | 0 | 0.47 | 0 | 0 | 0.392 | [7 empty] | WinterOnly | 23
NG-HVAC-Blr-HW-gt2500to10000kBtuh-98p0Ec-CndStd | DEER2023 | D23v0 | 2022-10-13 23:28 | Any | OfL | New | CZ05 | cAVVG | Cap-kBTUh | 1280 | 175000 | None | 0 | 0 | 0.484 | 0 | 0 | 0.404 | [7 empty] | WinterOnly | 23
NG-HVAC-Blr-HW-gt2500to10000kBtuh-98p0Ec-CndStd | DEER2023 | D23v0 | 2022-10-13 23:28 | Any | OfL | New | CZ05 | cPVVG | Cap-kBTUh | 1270 | 175000 | None | 0.00079 | 0 | 0.481 | 0.00079 | 0 | 0.402 | [7 empty] | WinterOnly | 23
NG-HVAC-Blr-HW-gt2500to10000kBtuh-98p0Ec-CndStd | DEER2023 | D23v0 | 2022-10-13 23:28 | Any | OfL | New | CZ05 | cWVVG | Cap-kBTUh | 1280 | 175000 | None | 0.00078 | 0 | 0.484 | 0.00078 | 0 | 0.404 | [7 empty] | WinterOnly | 23
NG-HVAC-Blr-HW-gt2500to10000kBtuh-98p0Ec-CndStd | DEER2023 | D23v0 | 2022-10-13 23:28 | Any | OfL | New | CZ06 | cAVVG | Cap-kBTUh | 911 | 175000 | None | 0 | 0 | 0.417 | 0 | 0 | 0.355 | [7 empty] | WinterOnly | 23
NG-HVAC-Blr-HW-gt2500to10000kBtuh-98p0Ec-CndStd | DEER2023 | D23v0 | 2022-10-13 23:28 | Any | OfL | New | CZ06 | cPVVG | Cap-kBTUh | 884 | 175000 | None | 0 | 0 | 0.414 | 0 | 0 | 0.353 | [7 empty] | WinterOnly | 23
NG-HVAC-Blr-HW-gt2500to10000kBtuh-98p0Ec-CndStd | DEER2023 | D23v0 | 2022-10-13 23:28 | Any | OfL | New | CZ06 | cWVVG | Cap-kBTUh | 911 | 175000 | None | 0.0011 | 0 | 0.417 | 0.0011 | 0 | 0.356 | [7 empty] | WinterOnly | 23
NG-HVAC-Blr-HW-gt2500to10000kBtuh-98p0Ec-CndStd | DEER2023 | D23v0 | 2022-10-13 23:28 | Any | OfL | New | CZ07 | cAVVG | Cap-kBTUh | 443 | 175000 | None | 0 | 0 | 0.49 | 0 | 0 | 0.414 | [7 empty] | WinterOnly | 23
NG-HVAC-Blr-HW-gt2500to10000kBtuh-98p0Ec-CndStd | DEER2023 | D23v0 | 2022-10-13 23:28 | Any | OfL | New | CZ07 | cPVVG | Cap-kBTUh | 417 | 175000 | None | 0 | 0 | 0.492 | 0 | 0 | 0.416 | [7 empty] | WinterOnly | 23
NG-HVAC-Blr-HW-gt2500to10000kBtuh-98p0Ec-CndStd | DEER2023 | D23v0 | 2022-10-13 23:28 | Any | OfL | New | CZ07 | cWVVG | Cap-kBTUh | 443 | 175000 | None | 0 | 0 | 0.49 | 0 | 0 | 0.414 | [7 empty] | WinterOnly | 23
NG-HVAC-Blr-HW-gt2500to10000kBtuh-98p0Ec-CndStd | DEER2023 | D23v0 | 2022-10-13 23:28 | Any | OfL | New | CZ08 | cAVVG | Cap-kBTUh | 914 | 175000 | None | 0.00109 | 0 | 0.405 | 0.00109 | 0 | 0.347 | [7 empty] | WinterOnly | 23
NG-HVAC-Blr-HW-gt2500to10000kBtuh-98p0Ec-CndStd | DEER2023 | D23v0 | 2022-10-13 23:28 | Any | OfL | New | CZ08 | cPVVG | Cap-kBTUh | 884 | 175000 | None | 0 | 0 | 0.403 | 0 | 0 | 0.345 | [7 empty] | WinterOnly | 23
NG-HVAC-Blr-HW-gt2500to10000kBtuh-98p0Ec-CndStd | DEER2023 | D23v0 | 2022-10-13 23:28 | Any | OfL | New | CZ08 | cWVVG | Cap-kBTUh | 914 | 175000 | None | 0 | 0 | 0.405 | 0 | 0 | 0.347 | [7 empty] | WinterOnly | 23
NG-HVAC-Blr-HW-gt2500to10000kBtuh-98p0Ec-CndStd | DEER2023 | D23v0 | 2022-10-13 23:28 | Any | OfL | New | CZ09 | cAVVG | Cap-kBTUh | 949 | 175000 | None | 0 | 0 | 0.441 | 0 | 0 | 0.373 | [7 empty] | WinterOnly | 23
NG-HVAC-Blr-HW-gt2500to10000kBtuh-98p0Ec-CndStd | DEER2023 | D23v0 | 2022-10-13 23:28 | Any | OfL | New | CZ09 | cPVVG | Cap-kBTUh | 905 | 175000 | None | -0.00773 | 0 | 0.432 | -0.00773 | 0 | 0.366 | [7 empty] | WinterOnly | 23
NG-HVAC-Blr-HW-gt2500to10000kBtuh-98p0Ec-CndStd | DEER2023 | D23v0 | 2022-10-13 23:28 | Any | OfL | New | CZ09 | cWVVG | Cap-kBTUh | 949 | 175000 | None | 0.00105 | 0 | 0.441 | 0.00105 | 0 | 0.373 | [7 empty] | WinterOnly | 23
NG-HVAC-Blr-HW-gt2500to10000kBtuh-98p0Ec-CndStd | DEER2023 | D23v0 | 2022-10-13 23:28 | Any | OfL | New | CZ10 | cAVVG | Cap-kBTUh | 1060 | 175000 | None | 0 | 0 | 0.469 | 0 | 0 | 0.393 | [7 empty] | WinterOnly | 23
NG-HVAC-Blr-HW-gt2500to10000kBtuh-98p0Ec-CndStd | DEER2023 | D23v0 | 2022-10-13 23:28 | Any | OfL | New | CZ10 | cPVVG | Cap-kBTUh | 1030 | 175000 | None | 0.00097 | 0 | 0.465 | 0.00097 | 0 | 0.39 | [7 empty] | WinterOnly | 23
NG-HVAC-Blr-HW-gt2500to10000kBtuh-98p0Ec-CndStd | DEER2023 | D23v0 | 2022-10-13 23:28 | Any | OfL | New | CZ10 | cWVVG | Cap-kBTUh | 1060 | 175000 | None | 0.00095 | 0 | 0.469 | 0.00095 | 0 | 0.393 | [7 empty] | WinterOnly | 23
NG-HVAC-Blr-HW-gt2500to10000kBtuh-98p0Ec-CndStd | DEER2023 | D23v0 | 2022-10-13 23:28 | Any | OfL | New | CZ11 | cAVVG | Cap-kBTUh | 1890 | 175000 | None | 0.00106 | 0 | 0.579 | 0.00106 | 0 | 0.463 | [7 empty] | WinterOnly | 23
NG-HVAC-Blr-HW-gt2500to10000kBtuh-98p0Ec-CndStd | DEER2023 | D23v0 | 2022-10-13 23:28 | Any | OfL | New | CZ11 | cPVVG | Cap-kBTUh | 1870 | 175000 | None | 0.00107 | 0 | 0.576 | 0.00107 | 0 | 0.461 | [7 empty] | WinterOnly | 23
NG-HVAC-Blr-HW-gt2500to10000kBtuh-98p0Ec-CndStd | DEER2023 | D23v0 | 2022-10-13 23:28 | Any | OfL | New | CZ11 | cWVVG | Cap-kBTUh | 1890 | 175000 | None | 0.00106 | 0 | 0.579 | 0.00106 | 0 | 0.463 | [7 empty] | WinterOnly | 23
NG-HVAC-Blr-HW-gt2500to10000kBtuh-98p0Ec-CndStd | DEER2023 | D23v0 | 2022-10-13 23:28 | Any | OfL | New | CZ12 | cAVVG | Cap-kBTUh | 1860 | 175000 | None | 0.00107 | 0 | 0.542 | 0.00107 | 0 | 0.439 | [7 empty] | WinterOnly | 23
NG-HVAC-Blr-HW-gt2500to10000kBtuh-98p0Ec-CndStd | DEER2023 | D23v0 | 2022-10-13 23:28 | Any | OfL | New | CZ12 | cPVVG | Cap-kBTUh | 1840 | 175000 | None | 0.00054 | 0 | 0.539 | 0.00054 | 0 | 0.436 | [7 empty] | WinterOnly | 23
NG-HVAC-Blr-HW-gt2500to10000kBtuh-98p0Ec-CndStd | DEER2023 | D23v0 | 2022-10-13 23:28 | Any | OfL | New | CZ12 | cWVVG | Cap-kBTUh | 1860 | 175000 | None | 0.00107 | 0 | 0.542 | 0.00107 | 0 | 0.439 | [7 empty] | WinterOnly | 23
NG-HVAC-Blr-HW-gt2500to10000kBtuh-98p0Ec-CndStd | DEER2023 | D23v0 | 2022-10-13 23:28 | Any | OfL | New | CZ13 | cAVVG | Cap-kBTUh | 1800 | 175000 | None | 0.00111 | 0 | 0.518 | 0.00111 | 0 | 0.421 | [7 empty] | WinterOnly | 23
NG-HVAC-Blr-HW-gt2500to10000kBtuh-98p0Ec-CndStd | DEER2023 | D23v0 | 2022-10-13 23:28 | Any | OfL | New | CZ13 | cPVVG | Cap-kBTUh | 1780 | 175000 | None | 0.00113 | 0 | 0.513 | 0.00113 | 0 | 0.418 | [7 empty] | WinterOnly | 23
NG-HVAC-Blr-HW-gt2500to10000kBtuh-98p0Ec-CndStd | DEER2023 | D23v0 | 2022-10-13 23:28 | Any | OfL | New | CZ13 | cWVVG | Cap-kBTUh | 1800 | 175000 | None | 0.00167 | 0 | 0.518 | 0.00167 | 0 | 0.421 | [7 empty] | WinterOnly | 23
NG-HVAC-Blr-HW-gt2500to10000kBtuh-98p0Ec-CndStd | DEER2023 | D23v0 | 2022-10-13 23:28 | Any | OfL | New | CZ14 | cAVVG | Cap-kBTUh | 1970 | 175000 | None | 0.00051 | 0 | 0.507 | 0.00051 | 0 | 0.415 | [7 empty] | WinterOnly | 23
NG-HVAC-Blr-HW-gt2500to10000kBtuh-98p0Ec-CndStd | DEER2023 | D23v0 | 2022-10-13 23:28 | Any | OfL | New | CZ14 | cPVVG | Cap-kBTUh | 1950 | 175000 | None | 0.00051 | 0 | 0.501 | 0.00051 | 0 | 0.41 | [7 empty] | WinterOnly | 23
NG-HVAC-Blr-HW-gt2500to10000kBtuh-98p0Ec-CndStd | DEER2023 | D23v0 | 2022-10-13 23:28 | Any | OfL | New | CZ14 | cWVVG | Cap-kBTUh | 1970 | 175000 | None | 0.00051 | 0 | 0.507 | 0.00051 | 0 | 0.415 | [7 empty] | WinterOnly | 23
NG-HVAC-Blr-HW-gt2500to10000kBtuh-98p0Ec-CndStd | DEER2023 | D23v0 | 2022-10-13 23:28 | Any | OfL | New | CZ15 | cAVVG | Cap-kBTUh | 867 | 175000 | None | 0.00231 | 0 | 0.406 | 0.00231 | 0 | 0.35 | [7 empty] | WinterOnly | 23
NG-HVAC-Blr-HW-gt2500to10000kBtuh-98p0Ec-CndStd | DEER2023 | D23v0 | 2022-10-13 23:28 | Any | OfL | New | CZ15 | cPVVG | Cap-kBTUh | 867 | 175000 | None | 0.0161 | 0 | 0.412 | 0.0161 | 0 | 0.358 | [7 empty] | WinterOnly | 23
NG-HVAC-Blr-HW-gt2500to10000kBtuh-98p0Ec-CndStd | DEER2023 | D23v0 | 2022-10-13 23:28 | Any | OfL | New | CZ15 | cWVVG | Cap-kBTUh | 867 | 175000 | None | 0.00231 | 0 | 0.406 | 0.00231 | 0 | 0.35 | [7 empty] | WinterOnly | 23
NG-HVAC-Blr-HW-gt2500to10000kBtuh-98p0Ec-CndStd | DEER2023 | D23v0 | 2022-10-13 23:28 | Any | OfL | New | CZ16 | cAVVG | Cap-kBTUh | 3200 | 175000 | None | 0.00188 | 0 | 0.687 | 0.00188 | 0 | 0.525 | [7 empty] | WinterOnly | 23
NG-HVAC-Blr-HW-gt2500to10000kBtuh-98p0Ec-CndStd | DEER2023 | D23v0 | 2022-10-13 23:28 | Any | OfL | New | CZ16 | cPVVG | Cap-kBTUh | 3190 | 175000 | None | 0.00188 | 0 | 0.689 | 0.00188 | 0 | 0.526 | [7 empty] | WinterOnly | 23
NG-HVAC-Blr-HW-gt2500to10000kBtuh-98p0Ec-CndStd | DEER2023 | D23v0 | 2022-10-13 23:28 | Any | OfL | New | CZ16 | cWVVG | Cap-kBTUh | 3200 | 175000 | None | 0.00188 | 0 | 0.687 | 0.00188 | 0 | 0.525 | [7 empty] | WinterOnly | 23
NG-HVAC-Blr-HW-gt2500to10000kBtuh-98p0Ec-CndStd | DEER2023 | D23v0 | 2022-10-13 23:28 | Any | OfS | New | CZ01 | cAVVG | Cap-kBTUh | 159 | 10000 | None | 0 | 0 | 1.21 | 0 | 0 | 1.15 | [7 empty] | WinterOnly | 23
NG-HVAC-Blr-HW-gt2500to10000kBtuh-98p0Ec-CndStd | DEER2023 | D23v0 | 2022-10-13 23:28 | Any | OfS | New | CZ01 | cPVVG | Cap-kBTUh | 160 | 10000 | None | 0 | 0 | 1.21 | 0 | 0 | 1.15 | [7 empty] | WinterOnly | 23
NG-HVAC-Blr-HW-gt2500to10000kBtuh-98p0Ec-CndStd | DEER2023 | D23v0 | 2022-10-13 23:28 | Any | OfS | New | CZ01 | cWVVG | Cap-kBTUh | 159 | 10000 | None | 0 | 0 | 1.21 | 0 | 0 | 1.15 | [7 empty] | WinterOnly | 23
NG-HVAC-Blr-HW-gt2500to10000kBtuh-98p0Ec-CndStd | DEER2023 | D23v0 | 2022-10-13 23:28 | Any | OfS | New | CZ02 | cAVVG | Cap-kBTUh | 162 | 10000 | None | 5e-05 | 0 | 0.916 | 5e-05 | 0 | 0.872 | [7 empty] | WinterOnly | 23
NG-HVAC-Blr-HW-gt2500to10000kBtuh-98p0Ec-CndStd | DEER2023 | D23v0 | 2022-10-13 23:28 | Any | OfS | New | CZ02 | cPVVG | Cap-kBTUh | 162 | 10000 | None | 0 | 0 | 0.911 | 0 | 0 | 0.868 | [7 empty] | WinterOnly | 23
NG-HVAC-Blr-HW-gt2500to10000kBtuh-98p0Ec-CndStd | DEER2023 | D23v0 | 2022-10-13 23:28 | Any | OfS | New | CZ02 | cWVVG | Cap-kBTUh | 162 | 10000 | None | 0.0001 | 0 | 0.916 | 0.0001 | 0 | 0.872 | [7 empty] | WinterOnly | 23
NG-HVAC-Blr-HW-gt2500to10000kBtuh-98p0Ec-CndStd | DEER2023 | D23v0 | 2022-10-13 23:28 | Any | OfS | New | CZ03 | cAVVG | Cap-kBTUh | 151 | 10000 | None | 0 | 0 | 0.912 | 0 | 0 | 0.871 | [7 empty] | WinterOnly | 23
NG-HVAC-Blr-HW-gt2500to10000kBtuh-98p0Ec-CndStd | DEER2023 | D23v0 | 2022-10-13 23:28 | Any | OfS | New | CZ03 | cPVVG | Cap-kBTUh | 151 | 10000 | None | 0 | 0 | 0.904 | 0 | 0 | 0.863 | [7 empty] | WinterOnly | 23
NG-HVAC-Blr-HW-gt2500to10000kBtuh-98p0Ec-CndStd | DEER2023 | D23v0 | 2022-10-13 23:28 | Any | OfS | New | CZ03 | cWVVG | Cap-kBTUh | 151 | 10000 | None | 0 | 0 | 0.911 | 0 | 0 | 0.871 | [7 empty] | WinterOnly | 23
NG-HVAC-Blr-HW-gt2500to10000kBtuh-98p0Ec-CndStd | DEER2023 | D23v0 | 2022-10-13 23:28 | Any | OfS | New | CZ04 | cAVVG | Cap-kBTUh | 149 | 10000 | None | 0 | 0 | 0.801 | 0 | 0 | 0.766 | [7 empty] | WinterOnly | 23
NG-HVAC-Blr-HW-gt2500to10000kBtuh-98p0Ec-CndStd | DEER2023 | D23v0 | 2022-10-13 23:28 | Any | OfS | New | CZ04 | cPVVG | Cap-kBTUh | 149 | 10000 | None | -0.00016 | 0 | 0.792 | -0.00016 | 0 | 0.758 | [7 empty] | WinterOnly | 23
NG-HVAC-Blr-HW-gt2500to10000kBtuh-98p0Ec-CndStd | DEER2023 | D23v0 | 2022-10-13 23:28 | Any | OfS | New | CZ04 | cWVVG | Cap-kBTUh | 149 | 10000 | None | 0.0001 | 0 | 0.801 | 0.0001 | 0 | 0.766 | [7 empty] | WinterOnly | 23
NG-HVAC-Blr-HW-gt2500to10000kBtuh-98p0Ec-CndStd | DEER2023 | D23v0 | 2022-10-13 23:28 | Any | OfS | New | CZ05 | cAVVG | Cap-kBTUh | 136 | 10000 | None | 0 | 0 | 0.904 | 0 | 0 | 0.863 | [7 empty] | WinterOnly | 23
NG-HVAC-Blr-HW-gt2500to10000kBtuh-98p0Ec-CndStd | DEER2023 | D23v0 | 2022-10-13 23:28 | Any | OfS | New | CZ05 | cPVVG | Cap-kBTUh | 137 | 10000 | None | -0.00011 | 0 | 0.896 | -0.00011 | 0 | 0.855 | [7 empty] | WinterOnly | 23
NG-HVAC-Blr-HW-gt2500to10000kBtuh-98p0Ec-CndStd | DEER2023 | D23v0 | 2022-10-13 23:28 | Any | OfS | New | CZ05 | cWVVG | Cap-kBTUh | 136 | 10000 | None | 0 | 0 | 0.904 | 0 | 0 | 0.863 | [7 empty] | WinterOnly | 23
NG-HVAC-Blr-HW-gt2500to10000kBtuh-98p0Ec-CndStd | DEER2023 | D23v0 | 2022-10-13 23:28 | Any | OfS | New | CZ06 | cAVVG | Cap-kBTUh | 109 | 10000 | None | 0 | 0 | 0.739 | 0 | 0 | 0.709 | [7 empty] | WinterOnly | 23
NG-HVAC-Blr-HW-gt2500to10000kBtuh-98p0Ec-CndStd | DEER2023 | D23v0 | 2022-10-13 23:28 | Any | OfS | New | CZ06 | cPVVG | Cap-kBTUh | 108 | 10000 | None | 7e-05 | 0 | 0.729 | 7e-05 | 0 | 0.699 | [7 empty] | WinterOnly | 23
NG-HVAC-Blr-HW-gt2500to10000kBtuh-98p0Ec-CndStd | DEER2023 | D23v0 | 2022-10-13 23:28 | Any | OfS | New | CZ06 | cWVVG | Cap-kBTUh | 109 | 10000 | None | 0 | 0 | 0.739 | 0 | 0 | 0.709 | [7 empty] | WinterOnly | 23
NG-HVAC-Blr-HW-gt2500to10000kBtuh-98p0Ec-CndStd | DEER2023 | D23v0 | 2022-10-13 23:28 | Any | OfS | New | CZ07 | cAVVG | Cap-kBTUh | 86.6 | 10000 | None | 0 | 0 | 0.767 | 0 | 0 | 0.736 | [7 empty] | WinterOnly | 23
NG-HVAC-Blr-HW-gt2500to10000kBtuh-98p0Ec-CndStd | DEER2023 | D23v0 | 2022-10-13 23:28 | Any | OfS | New | CZ07 | cPVVG | Cap-kBTUh | 86.8 | 10000 | None | 9e-05 | 0 | 0.757 | 9e-05 | 0 | 0.726 | [7 empty] | WinterOnly | 23
NG-HVAC-Blr-HW-gt2500to10000kBtuh-98p0Ec-CndStd | DEER2023 | D23v0 | 2022-10-13 23:28 | Any | OfS | New | CZ07 | cWVVG | Cap-kBTUh | 86.6 | 10000 | None | 9e-05 | 0 | 0.767 | 9e-05 | 0 | 0.736 | [7 empty] | WinterOnly | 23
NG-HVAC-Blr-HW-gt2500to10000kBtuh-98p0Ec-CndStd | DEER2023 | D23v0 | 2022-10-13 23:28 | Any | OfS | New | CZ08 | cAVVG | Cap-kBTUh | 113 | 10000 | None | 0.00014 | 0 | 0.711 | 0.00014 | 0 | 0.682 | [7 empty] | WinterOnly | 23
NG-HVAC-Blr-HW-gt2500to10000kBtuh-98p0Ec-CndStd | DEER2023 | D23v0 | 2022-10-13 23:28 | Any | OfS | New | CZ08 | cPVVG | Cap-kBTUh | 112 | 10000 | None | 7e-05 | 0 | 0.699 | 7e-05 | 0 | 0.671 | [7 empty] | WinterOnly | 23
NG-HVAC-Blr-HW-gt2500to10000kBtuh-98p0Ec-CndStd | DEER2023 | D23v0 | 2022-10-13 23:28 | Any | OfS | New | CZ08 | cWVVG | Cap-kBTUh | 113 | 10000 | None | 0 | 0 | 0.711 | 0 | 0 | 0.682 | [7 empty] | WinterOnly | 23
NG-HVAC-Blr-HW-gt2500to10000kBtuh-98p0Ec-CndStd | DEER2023 | D23v0 | 2022-10-13 23:28 | Any | OfS | New | CZ09 | cAVVG | Cap-kBTUh | 103 | 10000 | None | 0.00015 | 0 | 0.729 | 0.00015 | 0 | 0.699 | [7 empty] | WinterOnly | 23
NG-HVAC-Blr-HW-gt2500to10000kBtuh-98p0Ec-CndStd | DEER2023 | D23v0 | 2022-10-13 23:28 | Any | OfS | New | CZ09 | cPVVG | Cap-kBTUh | 101 | 10000 | None | 8e-05 | 0 | 0.706 | 8e-05 | 0 | 0.677 | [7 empty] | WinterOnly | 23
NG-HVAC-Blr-HW-gt2500to10000kBtuh-98p0Ec-CndStd | DEER2023 | D23v0 | 2022-10-13 23:28 | Any | OfS | New | CZ09 | cWVVG | Cap-kBTUh | 103 | 10000 | None | 0.00023 | 0 | 0.729 | 0.00023 | 0 | 0.699 | [7 empty] | WinterOnly | 23
NG-HVAC-Blr-HW-gt2500to10000kBtuh-98p0Ec-CndStd | DEER2023 | D23v0 | 2022-10-13 23:28 | Any | OfS | New | CZ10 | cAVVG | Cap-kBTUh | 110 | 10000 | None | 0.00014 | 0 | 0.729 | 0.00014 | 0 | 0.698 | [7 empty] | WinterOnly | 23
NG-HVAC-Blr-HW-gt2500to10000kBtuh-98p0Ec-CndStd | DEER2023 | D23v0 | 2022-10-13 23:28 | Any | OfS | New | CZ10 | cPVVG | Cap-kBTUh | 108 | 10000 | None | 0.00014 | 0 | 0.715 | 0.00014 | 0 | 0.684 | [7 empty] | WinterOnly | 23
NG-HVAC-Blr-HW-gt2500to10000kBtuh-98p0Ec-CndStd | DEER2023 | D23v0 | 2022-10-13 23:28 | Any | OfS | New | CZ10 | cWVVG | Cap-kBTUh | 110 | 10000 | None | 0.00014 | 0 | 0.729 | 0.00014 | 0 | 0.698 | [7 empty] | WinterOnly | 23
NG-HVAC-Blr-HW-gt2500to10000kBtuh-98p0Ec-CndStd | DEER2023 | D23v0 | 2022-10-13 23:28 | Any | OfS | New | CZ11 | cAVVG | Cap-kBTUh | 157 | 10000 | None | 0 | 0 | 0.827 | 0 | 0 | 0.787 | [7 empty] | WinterOnly | 23
NG-HVAC-Blr-HW-gt2500to10000kBtuh-98p0Ec-CndStd | DEER2023 | D23v0 | 2022-10-13 23:28 | Any | OfS | New | CZ11 | cPVVG | Cap-kBTUh | 157 | 10000 | None | 0 | 0 | 0.81 | 0 | 0 | 0.771 | [7 empty] | WinterOnly | 23
NG-HVAC-Blr-HW-gt2500to10000kBtuh-98p0Ec-CndStd | DEER2023 | D23v0 | 2022-10-13 23:28 | Any | OfS | New | CZ11 | cWVVG | Cap-kBTUh | 157 | 10000 | None | 5e-05 | 0 | 0.827 | 5e-05 | 0 | 0.787 | [7 empty] | WinterOnly | 23
NG-HVAC-Blr-HW-gt2500to10000kBtuh-98p0Ec-CndStd | DEER2023 | D23v0 | 2022-10-13 23:28 | Any | OfS | New | CZ12 | cAVVG | Cap-kBTUh | 163 | 10000 | None | 0 | 0 | 0.845 | 0 | 0 | 0.806 | [7 empty] | WinterOnly | 23
NG-HVAC-Blr-HW-gt2500to10000kBtuh-98p0Ec-CndStd | DEER2023 | D23v0 | 2022-10-13 23:28 | Any | OfS | New | CZ12 | cPVVG | Cap-kBTUh | 163 | 10000 | None | 0 | 0 | 0.843 | 0 | 0 | 0.804 | [7 empty] | WinterOnly | 23
NG-HVAC-Blr-HW-gt2500to10000kBtuh-98p0Ec-CndStd | DEER2023 | D23v0 | 2022-10-13 23:28 | Any | OfS | New | CZ12 | cWVVG | Cap-kBTUh | 163 | 10000 | None | 0 | 0 | 0.845 | 0 | 0 | 0.806 | [7 empty] | WinterOnly | 23
NG-HVAC-Blr-HW-gt2500to10000kBtuh-98p0Ec-CndStd | DEER2023 | D23v0 | 2022-10-13 23:28 | Any | OfS | New | CZ13 | cAVVG | Cap-kBTUh | 160 | 10000 | None | 0 | 0 | 0.741 | 0 | 0 | 0.707 | [7 empty] | WinterOnly | 23
NG-HVAC-Blr-HW-gt2500to10000kBtuh-98p0Ec-CndStd | DEER2023 | D23v0 | 2022-10-13 23:28 | Any | OfS | New | CZ13 | cPVVG | Cap-kBTUh | 160 | 10000 | None | 0 | 0 | 0.722 | 0 | 0 | 0.689 | [7 empty] | WinterOnly | 23
NG-HVAC-Blr-HW-gt2500to10000kBtuh-98p0Ec-CndStd | DEER2023 | D23v0 | 2022-10-13 23:28 | Any | OfS | New | CZ13 | cWVVG | Cap-kBTUh | 160 | 10000 | None | 0 | 0 | 0.741 | 0 | 0 | 0.707 | [7 empty] | WinterOnly | 23
NG-HVAC-Blr-HW-gt2500to10000kBtuh-98p0Ec-CndStd | DEER2023 | D23v0 | 2022-10-13 23:28 | Any | OfS | New | CZ14 | cAVVG | Cap-kBTUh | 165 | 10000 | None | 0 | 0 | 0.743 | 0 | 0 | 0.709 | [7 empty] | WinterOnly | 23
NG-HVAC-Blr-HW-gt2500to10000kBtuh-98p0Ec-CndStd | DEER2023 | D23v0 | 2022-10-13 23:28 | Any | OfS | New | CZ14 | cPVVG | Cap-kBTUh | 165 | 10000 | None | 0 | 0 | 0.728 | 0 | 0 | 0.694 | [7 empty] | WinterOnly | 23
NG-HVAC-Blr-HW-gt2500to10000kBtuh-98p0Ec-CndStd | DEER2023 | D23v0 | 2022-10-13 23:28 | Any | OfS | New | CZ14 | cWVVG | Cap-kBTUh | 165 | 10000 | None | 0 | 0 | 0.743 | 0 | 0 | 0.709 | [7 empty] | WinterOnly | 23
NG-HVAC-Blr-HW-gt2500to10000kBtuh-98p0Ec-CndStd | DEER2023 | D23v0 | 2022-10-13 23:28 | Any | OfS | New | CZ15 | cAVVG | Cap-kBTUh | 87.8 | 10000 | None | 0 | 0 | 0.459 | 0 | 0 | 0.442 | [7 empty] | WinterOnly | 23
NG-HVAC-Blr-HW-gt2500to10000kBtuh-98p0Ec-CndStd | DEER2023 | D23v0 | 2022-10-13 23:28 | Any | OfS | New | CZ15 | cPVVG | Cap-kBTUh | 89.7 | 10000 | None | 0 | 0 | 0.458 | 0 | 0 | 0.441 | [7 empty] | WinterOnly | 23
NG-HVAC-Blr-HW-gt2500to10000kBtuh-98p0Ec-CndStd | DEER2023 | D23v0 | 2022-10-13 23:28 | Any | OfS | New | CZ15 | cWVVG | Cap-kBTUh | 87.8 | 10000 | None | 0 | 0 | 0.459 | 0 | 0 | 0.442 | [7 empty] | WinterOnly | 23
NG-HVAC-Blr-HW-gt2500to10000kBtuh-98p0Ec-CndStd | DEER2023 | D23v0 | 2022-10-13 23:28 | Any | OfS | New | CZ16 | cAVVG | Cap-kBTUh | 214 | 10000 | None | 7e-05 | 0 | 1.09 | 7e-05 | 0 | 1.03 | [7 empty] | WinterOnly | 23
NG-HVAC-Blr-HW-gt2500to10000kBtuh-98p0Ec-CndStd | DEER2023 | D23v0 | 2022-10-13 23:28 | Any | OfS | New | CZ16 | cPVVG | Cap-kBTUh | 215 | 10000 | None | 4e-05 | 0 | 1.09 | 4e-05 | 0 | 1.03 | [7 empty] | WinterOnly | 23
NG-HVAC-Blr-HW-gt2500to10000kBtuh-98p0Ec-CndStd | DEER2023 | D23v0 | 2022-10-13 23:28 | Any | OfS | New | CZ16 | cWVVG | Cap-kBTUh | 214 | 10000 | None | 4e-05 | 0 | 1.09 | 4e-05 | 0 | 1.03 | [7 empty] | WinterOnly | 23
NG-HVAC-Blr-HW-gt2500to10000kBtuh-98p0Ec-CndStd | DEER2023 | D23v0 | 2022-10-13 23:28 | Any | Rt3 | New | CZ01 | cAVVG | Cap-kBTUh | 1120 | 120000 | None | 0.00801 | 0 | 1.17 | 0.00801 | 0 | 0.9 | [7 empty] | WinterOnly | 23
NG-HVAC-Blr-HW-gt2500to10000kBtuh-98p0Ec-CndStd | DEER2023 | D23v0 | 2022-10-13 23:28 | Any | Rt3 | New | CZ01 | cPVVG | Cap-kBTUh | 1120 | 120000 | None | 0.00715 | 0 | 1.17 | 0.00715 | 0 | 0.894 | [7 empty] | WinterOnly | 23
NG-HVAC-Blr-HW-gt2500to10000kBtuh-98p0Ec-CndStd | DEER2023 | D23v0 | 2022-10-13 23:28 | Any | Rt3 | New | CZ01 | cWVVG | Cap-kBTUh | 1120 | 120000 | None | 0.00801 | 0 | 1.17 | 0.00801 | 0 | 0.9 | [7 empty] | WinterOnly | 23
NG-HVAC-Blr-HW-gt2500to10000kBtuh-98p0Ec-CndStd | DEER2023 | D23v0 | 2022-10-13 23:28 | Any | Rt3 | New | CZ02 | cAVVG | Cap-kBTUh | 1360 | 120000 | None | 0.00221 | 0 | 0.776 | 0.00221 | 0 | 0.619 | [7 empty] | WinterOnly | 23
NG-HVAC-Blr-HW-gt2500to10000kBtuh-98p0Ec-CndStd | DEER2023 | D23v0 | 2022-10-13 23:28 | Any | Rt3 | New | CZ02 | cPVVG | Cap-kBTUh | 1360 | 120000 | None | 0.0022 | 0 | 0.67 | 0.0022 | 0 | 0.529 | [7 empty] | WinterOnly | 23
NG-HVAC-Blr-HW-gt2500to10000kBtuh-98p0Ec-CndStd | DEER2023 | D23v0 | 2022-10-13 23:28 | Any | Rt3 | New | CZ02 | cWVVG | Cap-kBTUh | 1360 | 120000 | None | 0.00295 | 0 | 0.776 | 0.00295 | 0 | 0.619 | [7 empty] | WinterOnly | 23
NG-HVAC-Blr-HW-gt2500to10000kBtuh-98p0Ec-CndStd | DEER2023 | D23v0 | 2022-10-13 23:28 | Any | Rt3 | New | CZ03 | cAVVG | Cap-kBTUh | 1220 | 120000 | None | 0.00163 | 0 | 0.699 | 0.00163 | 0 | 0.572 | [7 empty] | WinterOnly | 23
NG-HVAC-Blr-HW-gt2500to10000kBtuh-98p0Ec-CndStd | DEER2023 | D23v0 | 2022-10-13 23:28 | Any | Rt3 | New | CZ03 | cPVVG | Cap-kBTUh | 1220 | 120000 | None | 0.00246 | 0 | 0.71 | 0.00246 | 0 | 0.579 | [7 empty] | WinterOnly | 23
NG-HVAC-Blr-HW-gt2500to10000kBtuh-98p0Ec-CndStd | DEER2023 | D23v0 | 2022-10-13 23:28 | Any | Rt3 | New | CZ03 | cWVVG | Cap-kBTUh | 1220 | 120000 | None | 0.00245 | 0 | 0.699 | 0.00245 | 0 | 0.572 | [7 empty] | WinterOnly | 23
NG-HVAC-Blr-HW-gt2500to10000kBtuh-98p0Ec-CndStd | DEER2023 | D23v0 | 2022-10-13 23:28 | Any | Rt3 | New | CZ04 | cAVVG | Cap-kBTUh | 1280 | 120000 | None | 0.00156 | 0 | 0.592 | 0.00156 | 0 | 0.492 | [7 empty] | WinterOnly | 23
NG-HVAC-Blr-HW-gt2500to10000kBtuh-98p0Ec-CndStd | DEER2023 | D23v0 | 2022-10-13 23:28 | Any | Rt3 | New | CZ04 | cPVVG | Cap-kBTUh | 1290 | 120000 | None | 0.00155 | 0 | 0.442 | 0.00155 | 0 | 0.361 | [7 empty] | WinterOnly | 23
NG-HVAC-Blr-HW-gt2500to10000kBtuh-98p0Ec-CndStd | DEER2023 | D23v0 | 2022-10-13 23:28 | Any | Rt3 | New | CZ04 | cWVVG | Cap-kBTUh | 1280 | 120000 | None | 0.00156 | 0 | 0.592 | 0.00156 | 0 | 0.492 | [7 empty] | WinterOnly | 23
NG-HVAC-Blr-HW-gt2500to10000kBtuh-98p0Ec-CndStd | DEER2023 | D23v0 | 2022-10-13 23:28 | Any | Rt3 | New | CZ05 | cAVVG | Cap-kBTUh | 1080 | 120000 | None | 0.00278 | 0 | 0.649 | 0.00278 | 0 | 0.542 | [7 empty] | WinterOnly | 23
NG-HVAC-Blr-HW-gt2500to10000kBtuh-98p0Ec-CndStd | DEER2023 | D23v0 | 2022-10-13 23:28 | Any | Rt3 | New | CZ05 | cPVVG | Cap-kBTUh | 1070 | 120000 | None | 0.00281 | 0 | 0.661 | 0.00281 | 0 | 0.549 | [7 empty] | WinterOnly | 23
NG-HVAC-Blr-HW-gt2500to10000kBtuh-98p0Ec-CndStd | DEER2023 | D23v0 | 2022-10-13 23:28 | Any | Rt3 | New | CZ05 | cWVVG | Cap-kBTUh | 1080 | 120000 | None | 0.00278 | 0 | 0.649 | 0.00278 | 0 | 0.542 | [7 empty] | WinterOnly | 23
NG-HVAC-Blr-HW-gt2500to10000kBtuh-98p0Ec-CndStd | DEER2023 | D23v0 | 2022-10-13 23:28 | Any | Rt3 | New | CZ06 | cAVVG | Cap-kBTUh | 842 | 120000 | None | 0.00832 | 0 | 0.455 | 0.00832 | 0 | 0.398 | [7 empty] | WinterOnly | 23
NG-HVAC-Blr-HW-gt2500to10000kBtuh-98p0Ec-CndStd | DEER2023 | D23v0 | 2022-10-13 23:28 | Any | Rt3 | New | CZ06 | cPVVG | Cap-kBTUh | 825 | 120000 | None | -0.00121 | 0 | 0.488 | -0.00121 | 0 | 0.427 | [7 empty] | WinterOnly | 23
NG-HVAC-Blr-HW-gt2500to10000kBtuh-98p0Ec-CndStd | DEER2023 | D23v0 | 2022-10-13 23:28 | Any | Rt3 | New | CZ06 | cWVVG | Cap-kBTUh | 842 | 120000 | None | 0.00713 | 0 | 0.455 | 0.00713 | 0 | 0.398 | [7 empty] | WinterOnly | 23
NG-HVAC-Blr-HW-gt2500to10000kBtuh-98p0Ec-CndStd | DEER2023 | D23v0 | 2022-10-13 23:28 | Any | Rt3 | New | CZ07 | cAVVG | Cap-kBTUh | 579 | 120000 | None | 0.0345 | 1e-05 | 0.452 | 0.0345 | 1e-05 | 0.401 | [7 empty] | WinterOnly | 23
NG-HVAC-Blr-HW-gt2500to10000kBtuh-98p0Ec-CndStd | DEER2023 | D23v0 | 2022-10-13 23:28 | Any | Rt3 | New | CZ07 | cPVVG | Cap-kBTUh | 576 | 120000 | None | -0.0139 | -1e-05 | 0.47 | -0.0139 | -1e-05 | 0.414 | [7 empty] | WinterOnly | 23
NG-HVAC-Blr-HW-gt2500to10000kBtuh-98p0Ec-CndStd | DEER2023 | D23v0 | 2022-10-13 23:28 | Any | Rt3 | New | CZ07 | cWVVG | Cap-kBTUh | 579 | 120000 | None | 0.0345 | 1e-05 | 0.452 | 0.0345 | 1e-05 | 0.401 | [7 empty] | WinterOnly | 23
NG-HVAC-Blr-HW-gt2500to10000kBtuh-98p0Ec-CndStd | DEER2023 | D23v0 | 2022-10-13 23:28 | Any | Rt3 | New | CZ08 | cAVVG | Cap-kBTUh | 905 | 120000 | None | 0 | 0 | 0.36 | 0 | 0 | 0.317 | [7 empty] | WinterOnly | 23
NG-HVAC-Blr-HW-gt2500to10000kBtuh-98p0Ec-CndStd | DEER2023 | D23v0 | 2022-10-13 23:28 | Any | Rt3 | New | CZ08 | cPVVG | Cap-kBTUh | 935 | 120000 | None | 0 | 0 | 0.162 | 0 | 0 | 0.14 | [7 empty] | WinterOnly | 23
NG-HVAC-Blr-HW-gt2500to10000kBtuh-98p0Ec-CndStd | DEER2023 | D23v0 | 2022-10-13 23:28 | Any | Rt3 | New | CZ08 | cWVVG | Cap-kBTUh | 905 | 120000 | None | 0 | 0 | 0.36 | 0 | 0 | 0.317 | [7 empty] | WinterOnly | 23
NG-HVAC-Blr-HW-gt2500to10000kBtuh-98p0Ec-CndStd | DEER2023 | D23v0 | 2022-10-13 23:28 | Any | Rt3 | New | CZ09 | cAVVG | Cap-kBTUh | 934 | 120000 | None | 0.00107 | 0 | 0.395 | 0.00107 | 0 | 0.341 | [7 empty] | WinterOnly | 23
NG-HVAC-Blr-HW-gt2500to10000kBtuh-98p0Ec-CndStd | DEER2023 | D23v0 | 2022-10-13 23:28 | Any | Rt3 | New | CZ09 | cPVVG | Cap-kBTUh | 1030 | 120000 | None | 0 | 0 | 0.288 | 0 | 0 | 0.244 | [7 empty] | WinterOnly | 23
NG-HVAC-Blr-HW-gt2500to10000kBtuh-98p0Ec-CndStd | DEER2023 | D23v0 | 2022-10-13 23:28 | Any | Rt3 | New | CZ09 | cWVVG | Cap-kBTUh | 934 | 120000 | None | 0.00107 | 0 | 0.395 | 0.00107 | 0 | 0.341 | [7 empty] | WinterOnly | 23
NG-HVAC-Blr-HW-gt2500to10000kBtuh-98p0Ec-CndStd | DEER2023 | D23v0 | 2022-10-13 23:28 | Any | Rt3 | New | CZ10 | cAVVG | Cap-kBTUh | 1080 | 120000 | None | 0.00093 | 0 | 0.447 | 0.00093 | 0 | 0.376 | [7 empty] | WinterOnly | 23
NG-HVAC-Blr-HW-gt2500to10000kBtuh-98p0Ec-CndStd | DEER2023 | D23v0 | 2022-10-13 23:28 | Any | Rt3 | New | CZ10 | cPVVG | Cap-kBTUh | 1140 | 120000 | None | 0 | 0 | 0.271 | 0 | 0 | 0.218 | [7 empty] | WinterOnly | 23
NG-HVAC-Blr-HW-gt2500to10000kBtuh-98p0Ec-CndStd | DEER2023 | D23v0 | 2022-10-13 23:28 | Any | Rt3 | New | CZ10 | cWVVG | Cap-kBTUh | 1080 | 120000 | None | 0.00093 | 0 | 0.447 | 0.00093 | 0 | 0.376 | [7 empty] | WinterOnly | 23
NG-HVAC-Blr-HW-gt2500to10000kBtuh-98p0Ec-CndStd | DEER2023 | D23v0 | 2022-10-13 23:28 | Any | Rt3 | New | CZ11 | cAVVG | Cap-kBTUh | 1150 | 120000 | None | 0.0026 | 0 | 0.665 | 0.0026 | 0 | 0.534 | [7 empty] | WinterOnly | 23
NG-HVAC-Blr-HW-gt2500to10000kBtuh-98p0Ec-CndStd | DEER2023 | D23v0 | 2022-10-13 23:28 | Any | Rt3 | New | CZ11 | cPVVG | Cap-kBTUh | 1250 | 120000 | None | 0 | 0 | 0.498 | 0 | 0 | 0.386 | [7 empty] | WinterOnly | 23
NG-HVAC-Blr-HW-gt2500to10000kBtuh-98p0Ec-CndStd | DEER2023 | D23v0 | 2022-10-13 23:28 | Any | Rt3 | New | CZ11 | cWVVG | Cap-kBTUh | 1150 | 120000 | None | 0.0026 | 0 | 0.665 | 0.0026 | 0 | 0.534 | [7 empty] | WinterOnly | 23
NG-HVAC-Blr-HW-gt2500to10000kBtuh-98p0Ec-CndStd | DEER2023 | D23v0 | 2022-10-13 23:28 | Any | Rt3 | New | CZ12 | cAVVG | Cap-kBTUh | 1320 | 120000 | None | 0.00302 | 0 | 0.664 | 0.00302 | 0 | 0.53 | [7 empty] | WinterOnly | 23
NG-HVAC-Blr-HW-gt2500to10000kBtuh-98p0Ec-CndStd | DEER2023 | D23v0 | 2022-10-13 23:28 | Any | Rt3 | New | CZ12 | cPVVG | Cap-kBTUh | 1410 | 120000 | None | 0.00142 | 0 | 0.482 | 0.00142 | 0 | 0.37 | [7 empty] | WinterOnly | 23
NG-HVAC-Blr-HW-gt2500to10000kBtuh-98p0Ec-CndStd | DEER2023 | D23v0 | 2022-10-13 23:28 | Any | Rt3 | New | CZ12 | cWVVG | Cap-kBTUh | 1320 | 120000 | None | 0.00227 | 0 | 0.664 | 0.00227 | 0 | 0.53 | [7 empty] | WinterOnly | 23
NG-HVAC-Blr-HW-gt2500to10000kBtuh-98p0Ec-CndStd | DEER2023 | D23v0 | 2022-10-13 23:28 | Any | Rt3 | New | CZ13 | cAVVG | Cap-kBTUh | 1270 | 120000 | None | 0.00237 | 0 | 0.565 | 0.00237 | 0 | 0.455 | [7 empty] | WinterOnly | 23
NG-HVAC-Blr-HW-gt2500to10000kBtuh-98p0Ec-CndStd | DEER2023 | D23v0 | 2022-10-13 23:28 | Any | Rt3 | New | CZ13 | cPVVG | Cap-kBTUh | 1370 | 120000 | None | 0.00219 | 0 | 0.411 | 0.00219 | 0 | 0.318 | [7 empty] | WinterOnly | 23
NG-HVAC-Blr-HW-gt2500to10000kBtuh-98p0Ec-CndStd | DEER2023 | D23v0 | 2022-10-13 23:28 | Any | Rt3 | New | CZ13 | cWVVG | Cap-kBTUh | 1270 | 120000 | None | 0.00237 | 0 | 0.565 | 0.00237 | 0 | 0.455 | [7 empty] | WinterOnly | 23
NG-HVAC-Blr-HW-gt2500to10000kBtuh-98p0Ec-CndStd | DEER2023 | D23v0 | 2022-10-13 23:28 | Any | Rt3 | New | CZ14 | cAVVG | Cap-kBTUh | 1230 | 120000 | None | 0.00163 | 0 | 0.606 | 0.00163 | 0 | 0.499 | [7 empty] | WinterOnly | 23
NG-HVAC-Blr-HW-gt2500to10000kBtuh-98p0Ec-CndStd | DEER2023 | D23v0 | 2022-10-13 23:28 | Any | Rt3 | New | CZ14 | cPVVG | Cap-kBTUh | 1350 | 120000 | None | 0.00149 | 0 | 0.448 | 0.00149 | 0 | 0.36 | [7 empty] | WinterOnly | 23
NG-HVAC-Blr-HW-gt2500to10000kBtuh-98p0Ec-CndStd | DEER2023 | D23v0 | 2022-10-13 23:28 | Any | Rt3 | New | CZ14 | cWVVG | Cap-kBTUh | 1230 | 120000 | None | 0.00244 | 0 | 0.606 | 0.00244 | 0 | 0.499 | [7 empty] | WinterOnly | 23
NG-HVAC-Blr-HW-gt2500to10000kBtuh-98p0Ec-CndStd | DEER2023 | D23v0 | 2022-10-13 23:28 | Any | Rt3 | New | CZ15 | cAVVG | Cap-kBTUh | 544 | 120000 | None | 0.0092 | 0 | 0.237 | 0.0092 | 0 | 0.214 | [7 empty] | WinterOnly | 23
NG-HVAC-Blr-HW-gt2500to10000kBtuh-98p0Ec-CndStd | DEER2023 | D23v0 | 2022-10-13 23:28 | Any | Rt3 | New | CZ15 | cPVVG | Cap-kBTUh | 704 | 120000 | None | 0.0156 | 0 | 0.329 | 0.0156 | 0 | 0.295 | [7 empty] | WinterOnly | 23
NG-HVAC-Blr-HW-gt2500to10000kBtuh-98p0Ec-CndStd | DEER2023 | D23v0 | 2022-10-13 23:28 | Any | Rt3 | New | CZ15 | cWVVG | Cap-kBTUh | 544 | 120000 | None | 0.0092 | 0 | 0.237 | 0.0092 | 0 | 0.214 | [7 empty] | WinterOnly | 23
NG-HVAC-Blr-HW-gt2500to10000kBtuh-98p0Ec-CndStd | DEER2023 | D23v0 | 2022-10-13 23:28 | Any | Rt3 | New | CZ16 | cAVVG | Cap-kBTUh | 1560 | 120000 | None | 0.0102 | 0 | 1.11 | 0.0102 | 0 | 0.802 | [7 empty] | WinterOnly | 23
NG-HVAC-Blr-HW-gt2500to10000kBtuh-98p0Ec-CndStd | DEER2023 | D23v0 | 2022-10-13 23:28 | Any | Rt3 | New | CZ16 | cPVVG | Cap-kBTUh | 1560 | 120000 | None | 0.0077 | 0 | 1.11 | 0.0077 | 0 | 0.794 | [7 empty] | WinterOnly | 23
NG-HVAC-Blr-HW-gt2500to10000kBtuh-98p0Ec-CndStd | DEER2023 | D23v0 | 2022-10-13 23:28 | Any | Rt3 | New | CZ16 | cWVVG | Cap-kBTUh | 1560 | 120000 | None | 0.0102 | 0 | 1.11 | 0.0102 | 0 | 0.802 | [7 empty] | WinterOnly | 23
NG-HVAC-Blr-HW-gt2500to10000kBtuh-98p0Ec-CndStd | DEER2023 | D23v0 | 2022-10-13 23:29 | Any | Com | Ex | CZ01 | cAVVG | Cap-kBTUh | 2640 | 195000 | None | 0.393 | 0.00024 | 1.81 | 0.393 | 0.00024 | 1.16 | [7 empty] | WinterOnly | 23
NG-HVAC-Blr-HW-gt2500to10000kBtuh-98p0Ec-CndStd | DEER2023 | D23v0 | 2022-10-13 23:29 | Any | Com | Ex | CZ01 | cPVVG | Cap-kBTUh | 2620 | 195000 | None | 0.535 | 0.00026 | 1.79 | 0.535 | 0.00026 | 1.13 | [7 empty] | WinterOnly | 23
NG-HVAC-Blr-HW-gt2500to10000kBtuh-98p0Ec-CndStd | DEER2023 | D23v0 | 2022-10-13 23:29 | Any | Com | Ex | CZ01 | cWVVG | Cap-kBTUh | 2640 | 195000 | None | 0.353 | 0.00016 | 1.81 | 0.353 | 0.00016 | 1.16 | [7 empty] | WinterOnly | 23
NG-HVAC-Blr-HW-gt2500to10000kBtuh-98p0Ec-CndStd | DEER2023 | D23v0 | 2022-10-13 23:29 | Any | Com | Ex | CZ02 | cAVVG | Cap-kBTUh | 2940 | 210000 | None | 0.743 | 0.00021 | 1.3 | 0.743 | 0.00021 | 0.879 | [7 empty] | WinterOnly | 23
NG-HVAC-Blr-HW-gt2500to10000kBtuh-98p0Ec-CndStd | DEER2023 | D23v0 | 2022-10-13 23:29 | Any | Com | Ex | CZ02 | cPVVG | Cap-kBTUh | 2900 | 210000 | None | 0.75 | 0.00023 | 1.33 | 0.75 | 0.00023 | 0.896 | [7 empty] | WinterOnly | 23
NG-HVAC-Blr-HW-gt2500to10000kBtuh-98p0Ec-CndStd | DEER2023 | D23v0 | 2022-10-13 23:29 | Any | Com | Ex | CZ02 | cWVVG | Cap-kBTUh | 2940 | 210000 | None | 0.616 | 0.00012 | 1.3 | 0.616 | 0.00012 | 0.879 | [7 empty] | WinterOnly | 23
NG-HVAC-Blr-HW-gt2500to10000kBtuh-98p0Ec-CndStd | DEER2023 | D23v0 | 2022-10-13 23:29 | Any | Com | Ex | CZ03 | cAVVG | Cap-kBTUh | 2510 | 199000 | None | 0.73 | 0.0002 | 1.11 | 0.73 | 0.0002 | 0.812 | [7 empty] | WinterOnly | 23
NG-HVAC-Blr-HW-gt2500to10000kBtuh-98p0Ec-CndStd | DEER2023 | D23v0 | 2022-10-13 23:29 | Any | Com | Ex | CZ03 | cPVVG | Cap-kBTUh | 2500 | 199000 | None | 0.65 | 0.00016 | 1.11 | 0.65 | 0.00016 | 0.804 | [7 empty] | WinterOnly | 23
NG-HVAC-Blr-HW-gt2500to10000kBtuh-98p0Ec-CndStd | DEER2023 | D23v0 | 2022-10-13 23:29 | Any | Com | Ex | CZ03 | cWVVG | Cap-kBTUh | 2510 | 199000 | None | 0.634 | 0.00017 | 1.11 | 0.634 | 0.00017 | 0.812 | [7 empty] | WinterOnly | 23
NG-HVAC-Blr-HW-gt2500to10000kBtuh-98p0Ec-CndStd | DEER2023 | D23v0 | 2022-10-13 23:29 | Any | Com | Ex | CZ04 | cAVVG | Cap-kBTUh | 2300 | 176000 | None | 0.742 | 0.00016 | 0.97 | 0.742 | 0.00016 | 0.718 | [7 empty] | WinterOnly | 23
NG-HVAC-Blr-HW-gt2500to10000kBtuh-98p0Ec-CndStd | DEER2023 | D23v0 | 2022-10-13 23:29 | Any | Com | Ex | CZ04 | cPVVG | Cap-kBTUh | 2280 | 176000 | None | 0.64 | 0.00012 | 0.985 | 0.64 | 0.00012 | 0.724 | [7 empty] | WinterOnly | 23
NG-HVAC-Blr-HW-gt2500to10000kBtuh-98p0Ec-CndStd | DEER2023 | D23v0 | 2022-10-13 23:29 | Any | Com | Ex | CZ04 | cWVVG | Cap-kBTUh | 2300 | 176000 | None | 0.597 | 0.00011 | 0.97 | 0.597 | 0.00011 | 0.718 | [7 empty] | WinterOnly | 23
NG-HVAC-Blr-HW-gt2500to10000kBtuh-98p0Ec-CndStd | DEER2023 | D23v0 | 2022-10-13 23:29 | Any | Com | Ex | CZ05 | cAVVG | Cap-kBTUh | 4350 | 286000 | None | 0.836 | 0.00023 | 1.29 | 0.836 | 0.00023 | 0.914 | [7 empty] | WinterOnly | 23
NG-HVAC-Blr-HW-gt2500to10000kBtuh-98p0Ec-CndStd | DEER2023 | D23v0 | 2022-10-13 23:29 | Any | Com | Ex | CZ05 | cPVVG | Cap-kBTUh | 4340 | 286000 | None | 0.868 | 0.0002 | 1.3 | 0.868 | 0.0002 | 0.911 | [7 empty] | WinterOnly | 23
NG-HVAC-Blr-HW-gt2500to10000kBtuh-98p0Ec-CndStd | DEER2023 | D23v0 | 2022-10-13 23:29 | Any | Com | Ex | CZ05 | cWVVG | Cap-kBTUh | 4350 | 286000 | None | 0.699 | 0.00013 | 1.29 | 0.699 | 0.00013 | 0.914 | [7 empty] | WinterOnly | 23
NG-HVAC-Blr-HW-gt2500to10000kBtuh-98p0Ec-CndStd | DEER2023 | D23v0 | 2022-10-13 23:29 | Any | Com | Ex | CZ06 | cAVVG | Cap-kBTUh | 2030 | 192000 | None | 1.04 | 0.00018 | 1.04 | 1.04 | 0.00018 | 0.784 | [7 empty] | WinterOnly | 23
NG-HVAC-Blr-HW-gt2500to10000kBtuh-98p0Ec-CndStd | DEER2023 | D23v0 | 2022-10-13 23:29 | Any | Com | Ex | CZ06 | cPVVG | Cap-kBTUh | 1980 | 192000 | None | 1.12 | 0.00016 | 1.12 | 1.12 | 0.00016 | 0.834 | [7 empty] | WinterOnly | 23
NG-HVAC-Blr-HW-gt2500to10000kBtuh-98p0Ec-CndStd | DEER2023 | D23v0 | 2022-10-13 23:29 | Any | Com | Ex | CZ06 | cWVVG | Cap-kBTUh | 2030 | 192000 | None | 0.87 | 0.00011 | 1.04 | 0.87 | 0.00011 | 0.782 | [7 empty] | WinterOnly | 23
NG-HVAC-Blr-HW-gt2500to10000kBtuh-98p0Ec-CndStd | DEER2023 | D23v0 | 2022-10-13 23:29 | Any | Com | Ex | CZ07 | cAVVG | Cap-kBTUh | 1730 | 197000 | None | 1.38 | 0.00018 | 1.24 | 1.38 | 0.00018 | 0.945 | [7 empty] | WinterOnly | 23
NG-HVAC-Blr-HW-gt2500to10000kBtuh-98p0Ec-CndStd | DEER2023 | D23v0 | 2022-10-13 23:29 | Any | Com | Ex | CZ07 | cPVVG | Cap-kBTUh | 1670 | 197000 | None | 1.4 | 0.00019 | 1.32 | 1.4 | 0.00019 | 0.988 | [7 empty] | WinterOnly | 23
NG-HVAC-Blr-HW-gt2500to10000kBtuh-98p0Ec-CndStd | DEER2023 | D23v0 | 2022-10-13 23:29 | Any | Com | Ex | CZ07 | cWVVG | Cap-kBTUh | 1730 | 197000 | None | 1.16 | 0.00017 | 1.24 | 1.16 | 0.00017 | 0.945 | [7 empty] | WinterOnly | 23
NG-HVAC-Blr-HW-gt2500to10000kBtuh-98p0Ec-CndStd | DEER2023 | D23v0 | 2022-10-13 23:29 | Any | Com | Ex | CZ08 | cAVVG | Cap-kBTUh | 2280 | 204000 | None | 0.91 | 0.00016 | 0.933 | 0.91 | 0.00016 | 0.701 | [7 empty] | WinterOnly | 23
NG-HVAC-Blr-HW-gt2500to10000kBtuh-98p0Ec-CndStd | DEER2023 | D23v0 | 2022-10-13 23:29 | Any | Com | Ex | CZ08 | cPVVG | Cap-kBTUh | 2260 | 204000 | None | 0.963 | 0.00017 | 1 | 0.963 | 0.00017 | 0.744 | [7 empty] | WinterOnly | 23
NG-HVAC-Blr-HW-gt2500to10000kBtuh-98p0Ec-CndStd | DEER2023 | D23v0 | 2022-10-13 23:29 | Any | Com | Ex | CZ08 | cWVVG | Cap-kBTUh | 2280 | 204000 | None | 0.76 | 0.00013 | 0.933 | 0.76 | 0.00013 | 0.701 | [7 empty] | WinterOnly | 23
NG-HVAC-Blr-HW-gt2500to10000kBtuh-98p0Ec-CndStd | DEER2023 | D23v0 | 2022-10-13 23:29 | Any | Com | Ex | CZ09 | cAVVG | Cap-kBTUh | 1810 | 181000 | None | 0.85 | 0.00018 | 0.976 | 0.85 | 0.00018 | 0.719 | [7 empty] | WinterOnly | 23
NG-HVAC-Blr-HW-gt2500to10000kBtuh-98p0Ec-CndStd | DEER2023 | D23v0 | 2022-10-13 23:29 | Any | Com | Ex | CZ09 | cPVVG | Cap-kBTUh | 1820 | 181000 | None | 0.862 | 0.00016 | 1.04 | 0.862 | 0.00016 | 0.752 | [7 empty] | WinterOnly | 23
NG-HVAC-Blr-HW-gt2500to10000kBtuh-98p0Ec-CndStd | DEER2023 | D23v0 | 2022-10-13 23:29 | Any | Com | Ex | CZ09 | cWVVG | Cap-kBTUh | 1810 | 181000 | None | 0.683 | 0.00012 | 0.976 | 0.683 | 0.00012 | 0.719 | [7 empty] | WinterOnly | 23
NG-HVAC-Blr-HW-gt2500to10000kBtuh-98p0Ec-CndStd | DEER2023 | D23v0 | 2022-10-13 23:29 | Any | Com | Ex | CZ10 | cAVVG | Cap-kBTUh | 1810 | 177000 | None | 0.729 | 0.00043 | 0.928 | 0.729 | 0.00043 | 0.676 | [7 empty] | WinterOnly | 23
NG-HVAC-Blr-HW-gt2500to10000kBtuh-98p0Ec-CndStd | DEER2023 | D23v0 | 2022-10-13 23:29 | Any | Com | Ex | CZ10 | cPVVG | Cap-kBTUh | 1820 | 177000 | None | 0.636 | 2e-05 | 0.951 | 0.636 | 2e-05 | 0.685 | [7 empty] | WinterOnly | 23
NG-HVAC-Blr-HW-gt2500to10000kBtuh-98p0Ec-CndStd | DEER2023 | D23v0 | 2022-10-13 23:29 | Any | Com | Ex | CZ10 | cWVVG | Cap-kBTUh | 1810 | 177000 | None | 0.596 | 0.00032 | 0.927 | 0.596 | 0.00032 | 0.676 | [7 empty] | WinterOnly | 23
NG-HVAC-Blr-HW-gt2500to10000kBtuh-98p0Ec-CndStd | DEER2023 | D23v0 | 2022-10-13 23:29 | Any | Com | Ex | CZ11 | cAVVG | Cap-kBTUh | 3550 | 232000 | None | 0.668 | 0.00021 | 1.19 | 0.668 | 0.00021 | 0.797 | [7 empty] | WinterOnly | 23
NG-HVAC-Blr-HW-gt2500to10000kBtuh-98p0Ec-CndStd | DEER2023 | D23v0 | 2022-10-13 23:29 | Any | Com | Ex | CZ11 | cPVVG | Cap-kBTUh | 3570 | 232000 | None | 0.72 | 0.00019 | 1.24 | 0.72 | 0.00019 | 0.831 | [7 empty] | WinterOnly | 23
NG-HVAC-Blr-HW-gt2500to10000kBtuh-98p0Ec-CndStd | DEER2023 | D23v0 | 2022-10-13 23:29 | Any | Com | Ex | CZ11 | cWVVG | Cap-kBTUh | 3550 | 232000 | None | 0.522 | 9e-05 | 1.19 | 0.522 | 9e-05 | 0.797 | [7 empty] | WinterOnly | 23
NG-HVAC-Blr-HW-gt2500to10000kBtuh-98p0Ec-CndStd | DEER2023 | D23v0 | 2022-10-13 23:29 | Any | Com | Ex | CZ12 | cAVVG | Cap-kBTUh | 2290 | 176000 | None | 0.651 | 0.00017 | 1.03 | 0.651 | 0.00017 | 0.723 | [7 empty] | WinterOnly | 23
NG-HVAC-Blr-HW-gt2500to10000kBtuh-98p0Ec-CndStd | DEER2023 | D23v0 | 2022-10-13 23:29 | Any | Com | Ex | CZ12 | cPVVG | Cap-kBTUh | 2270 | 176000 | None | 0.621 | 0.00015 | 1.05 | 0.621 | 0.00015 | 0.734 | [7 empty] | WinterOnly | 23
NG-HVAC-Blr-HW-gt2500to10000kBtuh-98p0Ec-CndStd | DEER2023 | D23v0 | 2022-10-13 23:29 | Any | Com | Ex | CZ12 | cWVVG | Cap-kBTUh | 2290 | 176000 | None | 0.551 | 9e-05 | 1.03 | 0.551 | 9e-05 | 0.723 | [7 empty] | WinterOnly | 23
NG-HVAC-Blr-HW-gt2500to10000kBtuh-98p0Ec-CndStd | DEER2023 | D23v0 | 2022-10-13 23:29 | Any | Com | Ex | CZ13 | cAVVG | Cap-kBTUh | 2690 | 189000 | None | 0.649 | 0.00017 | 1.05 | 0.649 | 0.00017 | 0.734 | [7 empty] | WinterOnly | 23
NG-HVAC-Blr-HW-gt2500to10000kBtuh-98p0Ec-CndStd | DEER2023 | D23v0 | 2022-10-13 23:29 | Any | Com | Ex | CZ13 | cPVVG | Cap-kBTUh | 2690 | 189000 | None | 0.743 | 0.00015 | 1.12 | 0.743 | 0.00015 | 0.777 | [7 empty] | WinterOnly | 23
NG-HVAC-Blr-HW-gt2500to10000kBtuh-98p0Ec-CndStd | DEER2023 | D23v0 | 2022-10-13 23:29 | Any | Com | Ex | CZ13 | cWVVG | Cap-kBTUh | 2690 | 189000 | None | 0.506 | 0.00011 | 1.05 | 0.506 | 0.00011 | 0.734 | [7 empty] | WinterOnly | 23
NG-HVAC-Blr-HW-gt2500to10000kBtuh-98p0Ec-CndStd | DEER2023 | D23v0 | 2022-10-13 23:29 | Any | Com | Ex | CZ14 | cAVVG | Cap-kBTUh | 3260 | 212000 | None | 0.484 | 9e-05 | 0.932 | 0.484 | 9e-05 | 0.646 | [7 empty] | WinterOnly | 23
NG-HVAC-Blr-HW-gt2500to10000kBtuh-98p0Ec-CndStd | DEER2023 | D23v0 | 2022-10-13 23:29 | Any | Com | Ex | CZ14 | cPVVG | Cap-kBTUh | 3320 | 212000 | None | 0.43 | 9e-05 | 0.951 | 0.43 | 9e-05 | 0.654 | [7 empty] | WinterOnly | 23
NG-HVAC-Blr-HW-gt2500to10000kBtuh-98p0Ec-CndStd | DEER2023 | D23v0 | 2022-10-13 23:29 | Any | Com | Ex | CZ14 | cWVVG | Cap-kBTUh | 3260 | 212000 | None | 0.352 | 4e-05 | 0.932 | 0.352 | 4e-05 | 0.646 | [7 empty] | WinterOnly | 23
NG-HVAC-Blr-HW-gt2500to10000kBtuh-98p0Ec-CndStd | DEER2023 | D23v0 | 2022-10-13 23:29 | Any | Com | Ex | CZ15 | cAVVG | Cap-kBTUh | 1610 | 183000 | None | 1.37 | 0.00038 | 1.08 | 1.37 | 0.00038 | 0.821 | [7 empty] | WinterOnly | 23
NG-HVAC-Blr-HW-gt2500to10000kBtuh-98p0Ec-CndStd | DEER2023 | D23v0 | 2022-10-13 23:29 | Any | Com | Ex | CZ15 | cPVVG | Cap-kBTUh | 1710 | 183000 | None | 1.06 | 0.00013 | 1.03 | 1.06 | 0.00013 | 0.768 | [7 empty] | WinterOnly | 23
NG-HVAC-Blr-HW-gt2500to10000kBtuh-98p0Ec-CndStd | DEER2023 | D23v0 | 2022-10-13 23:29 | Any | Com | Ex | CZ15 | cWVVG | Cap-kBTUh | 1610 | 183000 | None | 0.937 | 0.00018 | 1.08 | 0.937 | 0.00018 | 0.821 | [7 empty] | WinterOnly | 23
NG-HVAC-Blr-HW-gt2500to10000kBtuh-98p0Ec-CndStd | DEER2023 | D23v0 | 2022-10-13 23:29 | Any | Com | Ex | CZ16 | cAVVG | Cap-kBTUh | 6930 | 335000 | None | 0.265 | 7e-05 | 1.4 | 0.265 | 7e-05 | 0.83 | [7 empty] | WinterOnly | 23
NG-HVAC-Blr-HW-gt2500to10000kBtuh-98p0Ec-CndStd | DEER2023 | D23v0 | 2022-10-13 23:29 | Any | Com | Ex | CZ16 | cPVVG | Cap-kBTUh | 6950 | 335000 | None | 0.283 | 6e-05 | 1.39 | 0.283 | 6e-05 | 0.817 | [7 empty] | WinterOnly | 23
NG-HVAC-Blr-HW-gt2500to10000kBtuh-98p0Ec-CndStd | DEER2023 | D23v0 | 2022-10-13 23:29 | Any | Com | Ex | CZ16 | cWVVG | Cap-kBTUh | 6930 | 335000 | None | 0.217 | 4e-05 | 1.4 | 0.217 | 4e-05 | 0.83 | [7 empty] | WinterOnly | 23
NG-HVAC-Blr-HW-gt2500to10000kBtuh-98p0Ec-CndStd | DEER2023 | D23v0 | 2022-10-13 23:29 | Any | Com | New | CZ01 | cAVVG | Cap-kBTUh | 2790 | 208000 | None | 0.00693 | 0 | 1.65 | 0.00693 | 0 | 1.26 | [7 empty] | WinterOnly | 23
NG-HVAC-Blr-HW-gt2500to10000kBtuh-98p0Ec-CndStd | DEER2023 | D23v0 | 2022-10-13 23:29 | Any | Com | New | CZ01 | cPVVG | Cap-kBTUh | 2780 | 208000 | None | 0.00338 | 0 | 1.5 | 0.00338 | 0 | 1.1 | [7 empty] | WinterOnly | 23
NG-HVAC-Blr-HW-gt2500to10000kBtuh-98p0Ec-CndStd | DEER2023 | D23v0 | 2022-10-13 23:29 | Any | Com | New | CZ01 | cWVVG | Cap-kBTUh | 2790 | 208000 | None | 0.00696 | 0 | 1.65 | 0.00696 | 0 | 1.26 | [7 empty] | WinterOnly | 23
NG-HVAC-Blr-HW-gt2500to10000kBtuh-98p0Ec-CndStd | DEER2023 | D23v0 | 2022-10-13 23:29 | Any | Com | New | CZ02 | cAVVG | Cap-kBTUh | 2780 | 204000 | None | 0.00374 | 0 | 1.15 | 0.00374 | 0 | 0.891 | [7 empty] | WinterOnly | 23
NG-HVAC-Blr-HW-gt2500to10000kBtuh-98p0Ec-CndStd | DEER2023 | D23v0 | 2022-10-13 23:29 | Any | Com | New | CZ02 | cPVVG | Cap-kBTUh | 2730 | 204000 | None | 0.00149 | 0 | 1.1 | 0.00149 | 0 | 0.821 | [7 empty] | WinterOnly | 23
NG-HVAC-Blr-HW-gt2500to10000kBtuh-98p0Ec-CndStd | DEER2023 | D23v0 | 2022-10-13 23:29 | Any | Com | New | CZ02 | cWVVG | Cap-kBTUh | 2780 | 204000 | None | 0.00371 | 0 | 1.15 | 0.00371 | 0 | 0.891 | [7 empty] | WinterOnly | 23
NG-HVAC-Blr-HW-gt2500to10000kBtuh-98p0Ec-CndStd | DEER2023 | D23v0 | 2022-10-13 23:29 | Any | Com | New | CZ03 | cAVVG | Cap-kBTUh | 2180 | 191000 | None | 0.00191 | 0 | 0.874 | 0.00191 | 0 | 0.7 | [7 empty] | WinterOnly | 23
NG-HVAC-Blr-HW-gt2500to10000kBtuh-98p0Ec-CndStd | DEER2023 | D23v0 | 2022-10-13 23:29 | Any | Com | New | CZ03 | cPVVG | Cap-kBTUh | 2160 | 191000 | None | 0.00122 | 0 | 0.863 | 0.00122 | 0 | 0.673 | [7 empty] | WinterOnly | 23
NG-HVAC-Blr-HW-gt2500to10000kBtuh-98p0Ec-CndStd | DEER2023 | D23v0 | 2022-10-13 23:29 | Any | Com | New | CZ03 | cWVVG | Cap-kBTUh | 2180 | 191000 | None | 0.00198 | 0 | 0.874 | 0.00198 | 0 | 0.7 | [7 empty] | WinterOnly | 23
NG-HVAC-Blr-HW-gt2500to10000kBtuh-98p0Ec-CndStd | DEER2023 | D23v0 | 2022-10-13 23:29 | Any | Com | New | CZ04 | cAVVG | Cap-kBTUh | 1980 | 171000 | None | 0.00092 | 0 | 0.768 | 0.00092 | 0 | 0.627 | [7 empty] | WinterOnly | 23
NG-HVAC-Blr-HW-gt2500to10000kBtuh-98p0Ec-CndStd | DEER2023 | D23v0 | 2022-10-13 23:29 | Any | Com | New | CZ04 | cPVVG | Cap-kBTUh | 1950 | 171000 | None | 0.00062 | 0 | 0.765 | 0.00062 | 0 | 0.611 | [7 empty] | WinterOnly | 23
NG-HVAC-Blr-HW-gt2500to10000kBtuh-98p0Ec-CndStd | DEER2023 | D23v0 | 2022-10-13 23:29 | Any | Com | New | CZ04 | cWVVG | Cap-kBTUh | 1980 | 171000 | None | 0.00092 | 0 | 0.768 | 0.00092 | 0 | 0.627 | [7 empty] | WinterOnly | 23
NG-HVAC-Blr-HW-gt2500to10000kBtuh-98p0Ec-CndStd | DEER2023 | D23v0 | 2022-10-13 23:29 | Any | Com | New | CZ05 | cAVVG | Cap-kBTUh | 3740 | 276000 | None | 0.00222 | 0 | 1.04 | 0.00222 | 0 | 0.812 | [7 empty] | WinterOnly | 23
NG-HVAC-Blr-HW-gt2500to10000kBtuh-98p0Ec-CndStd | DEER2023 | D23v0 | 2022-10-13 23:29 | Any | Com | New | CZ05 | cPVVG | Cap-kBTUh | 3730 | 276000 | None | 0.0011 | 0 | 1.04 | 0.0011 | 0 | 0.789 | [7 empty] | WinterOnly | 23
NG-HVAC-Blr-HW-gt2500to10000kBtuh-98p0Ec-CndStd | DEER2023 | D23v0 | 2022-10-13 23:29 | Any | Com | New | CZ05 | cWVVG | Cap-kBTUh | 3740 | 276000 | None | 0.00233 | 0 | 1.04 | 0.00233 | 0 | 0.812 | [7 empty] | WinterOnly | 23
NG-HVAC-Blr-HW-gt2500to10000kBtuh-98p0Ec-CndStd | DEER2023 | D23v0 | 2022-10-13 23:29 | Any | Com | New | CZ06 | cAVVG | Cap-kBTUh | 1690 | 187000 | None | 0.00212 | 0 | 0.773 | 0.00212 | 0 | 0.632 | [7 empty] | WinterOnly | 23
NG-HVAC-Blr-HW-gt2500to10000kBtuh-98p0Ec-CndStd | DEER2023 | D23v0 | 2022-10-13 23:29 | Any | Com | New | CZ06 | cPVVG | Cap-kBTUh | 1660 | 187000 | None | 0.00046 | 0 | 0.81 | 0.00046 | 0 | 0.642 | [7 empty] | WinterOnly | 23
NG-HVAC-Blr-HW-gt2500to10000kBtuh-98p0Ec-CndStd | DEER2023 | D23v0 | 2022-10-13 23:29 | Any | Com | New | CZ06 | cWVVG | Cap-kBTUh | 1690 | 187000 | None | 0.00237 | 0 | 0.773 | 0.00237 | 0 | 0.633 | [7 empty] | WinterOnly | 23
NG-HVAC-Blr-HW-gt2500to10000kBtuh-98p0Ec-CndStd | DEER2023 | D23v0 | 2022-10-13 23:29 | Any | Com | New | CZ07 | cAVVG | Cap-kBTUh | 1270 | 185000 | None | 0.00518 | 0 | 0.856 | 0.00518 | 0 | 0.699 | [7 empty] | WinterOnly | 23
NG-HVAC-Blr-HW-gt2500to10000kBtuh-98p0Ec-CndStd | DEER2023 | D23v0 | 2022-10-13 23:29 | Any | Com | New | CZ07 | cPVVG | Cap-kBTUh | 1220 | 185000 | None | -0.00096 | 0 | 0.92 | -0.00096 | 0 | 0.723 | [7 empty] | WinterOnly | 23
NG-HVAC-Blr-HW-gt2500to10000kBtuh-98p0Ec-CndStd | DEER2023 | D23v0 | 2022-10-13 23:29 | Any | Com | New | CZ07 | cWVVG | Cap-kBTUh | 1270 | 185000 | None | 0.00517 | 0 | 0.856 | 0.00517 | 0 | 0.699 | [7 empty] | WinterOnly | 23
NG-HVAC-Blr-HW-gt2500to10000kBtuh-98p0Ec-CndStd | DEER2023 | D23v0 | 2022-10-13 23:29 | Any | Com | New | CZ08 | cAVVG | Cap-kBTUh | 1890 | 198000 | None | 0.00113 | 0 | 0.706 | 0.00113 | 0 | 0.578 | [7 empty] | WinterOnly | 23
NG-HVAC-Blr-HW-gt2500to10000kBtuh-98p0Ec-CndStd | DEER2023 | D23v0 | 2022-10-13 23:29 | Any | Com | New | CZ08 | cPVVG | Cap-kBTUh | 1850 | 198000 | None | 0.0002 | 0 | 0.695 | 0.0002 | 0 | 0.552 | [7 empty] | WinterOnly | 23
NG-HVAC-Blr-HW-gt2500to10000kBtuh-98p0Ec-CndStd | DEER2023 | D23v0 | 2022-10-13 23:29 | Any | Com | New | CZ08 | cWVVG | Cap-kBTUh | 1890 | 198000 | None | 0.0008 | 0 | 0.706 | 0.0008 | 0 | 0.578 | [7 empty] | WinterOnly | 23
NG-HVAC-Blr-HW-gt2500to10000kBtuh-98p0Ec-CndStd | DEER2023 | D23v0 | 2022-10-13 23:29 | Any | Com | New | CZ09 | cAVVG | Cap-kBTUh | 1470 | 176000 | None | 0.00106 | 0 | 0.751 | 0.00106 | 0 | 0.61 | [7 empty] | WinterOnly | 23
NG-HVAC-Blr-HW-gt2500to10000kBtuh-98p0Ec-CndStd | DEER2023 | D23v0 | 2022-10-13 23:29 | Any | Com | New | CZ09 | cPVVG | Cap-kBTUh | 1450 | 176000 | None | -0.00241 | 0 | 0.753 | -0.00241 | 0 | 0.591 | [7 empty] | WinterOnly | 23
NG-HVAC-Blr-HW-gt2500to10000kBtuh-98p0Ec-CndStd | DEER2023 | D23v0 | 2022-10-13 23:29 | Any | Com | New | CZ09 | cWVVG | Cap-kBTUh | 1470 | 176000 | None | 0.00497 | 0 | 0.751 | 0.00497 | 0 | 0.61 | [7 empty] | WinterOnly | 23
NG-HVAC-Blr-HW-gt2500to10000kBtuh-98p0Ec-CndStd | DEER2023 | D23v0 | 2022-10-13 23:29 | Any | Com | New | CZ10 | cAVVG | Cap-kBTUh | 1680 | 174000 | None | 0.00164 | 0 | 0.812 | 0.00164 | 0 | 0.653 | [7 empty] | WinterOnly | 23
NG-HVAC-Blr-HW-gt2500to10000kBtuh-98p0Ec-CndStd | DEER2023 | D23v0 | 2022-10-13 23:29 | Any | Com | New | CZ10 | cPVVG | Cap-kBTUh | 1670 | 174000 | None | 0.00092 | 0 | 0.767 | 0.00092 | 0 | 0.597 | [7 empty] | WinterOnly | 23
NG-HVAC-Blr-HW-gt2500to10000kBtuh-98p0Ec-CndStd | DEER2023 | D23v0 | 2022-10-13 23:29 | Any | Com | New | CZ10 | cWVVG | Cap-kBTUh | 1680 | 174000 | None | 0.00183 | 0 | 0.812 | 0.00183 | 0 | 0.653 | [7 empty] | WinterOnly | 23
NG-HVAC-Blr-HW-gt2500to10000kBtuh-98p0Ec-CndStd | DEER2023 | D23v0 | 2022-10-13 23:29 | Any | Com | New | CZ11 | cAVVG | Cap-kBTUh | 3160 | 227000 | None | 0.00397 | 0 | 1.06 | 0.00397 | 0 | 0.827 | [7 empty] | WinterOnly | 23
NG-HVAC-Blr-HW-gt2500to10000kBtuh-98p0Ec-CndStd | DEER2023 | D23v0 | 2022-10-13 23:29 | Any | Com | New | CZ11 | cPVVG | Cap-kBTUh | 3130 | 227000 | None | 0.00147 | 0 | 1.01 | 0.00147 | 0 | 0.761 | [7 empty] | WinterOnly | 23
NG-HVAC-Blr-HW-gt2500to10000kBtuh-98p0Ec-CndStd | DEER2023 | D23v0 | 2022-10-13 23:29 | Any | Com | New | CZ11 | cWVVG | Cap-kBTUh | 3160 | 227000 | None | 0.00392 | 0 | 1.06 | 0.00392 | 0 | 0.827 | [7 empty] | WinterOnly | 23
NG-HVAC-Blr-HW-gt2500to10000kBtuh-98p0Ec-CndStd | DEER2023 | D23v0 | 2022-10-13 23:29 | Any | Com | New | CZ12 | cAVVG | Cap-kBTUh | 2190 | 172000 | None | 0.00255 | 0 | 0.932 | 0.00255 | 0 | 0.74 | [7 empty] | WinterOnly | 23
NG-HVAC-Blr-HW-gt2500to10000kBtuh-98p0Ec-CndStd | DEER2023 | D23v0 | 2022-10-13 23:29 | Any | Com | New | CZ12 | cPVVG | Cap-kBTUh | 2170 | 172000 | None | 0.00084 | 0 | 0.903 | 0.00084 | 0 | 0.696 | [7 empty] | WinterOnly | 23
NG-HVAC-Blr-HW-gt2500to10000kBtuh-98p0Ec-CndStd | DEER2023 | D23v0 | 2022-10-13 23:29 | Any | Com | New | CZ12 | cWVVG | Cap-kBTUh | 2190 | 172000 | None | 0.00243 | 0 | 0.932 | 0.00243 | 0 | 0.74 | [7 empty] | WinterOnly | 23
NG-HVAC-Blr-HW-gt2500to10000kBtuh-98p0Ec-CndStd | DEER2023 | D23v0 | 2022-10-13 23:29 | Any | Com | New | CZ13 | cAVVG | Cap-kBTUh | 2430 | 185000 | None | 0.00298 | 0 | 0.935 | 0.00298 | 0 | 0.743 | [7 empty] | WinterOnly | 23
NG-HVAC-Blr-HW-gt2500to10000kBtuh-98p0Ec-CndStd | DEER2023 | D23v0 | 2022-10-13 23:29 | Any | Com | New | CZ13 | cPVVG | Cap-kBTUh | 2410 | 185000 | None | 0.00132 | 0 | 0.907 | 0.00132 | 0 | 0.699 | [7 empty] | WinterOnly | 23
NG-HVAC-Blr-HW-gt2500to10000kBtuh-98p0Ec-CndStd | DEER2023 | D23v0 | 2022-10-13 23:29 | Any | Com | New | CZ13 | cWVVG | Cap-kBTUh | 2430 | 185000 | None | 0.00322 | 0 | 0.935 | 0.00322 | 0 | 0.743 | [7 empty] | WinterOnly | 23
NG-HVAC-Blr-HW-gt2500to10000kBtuh-98p0Ec-CndStd | DEER2023 | D23v0 | 2022-10-13 23:29 | Any | Com | New | CZ14 | cAVVG | Cap-kBTUh | 2840 | 206000 | None | 0.00204 | 0 | 0.879 | 0.00204 | 0 | 0.698 | [7 empty] | WinterOnly | 23
NG-HVAC-Blr-HW-gt2500to10000kBtuh-98p0Ec-CndStd | DEER2023 | D23v0 | 2022-10-13 23:29 | Any | Com | New | CZ14 | cPVVG | Cap-kBTUh | 2850 | 206000 | None | 0.00054 | 0 | 0.837 | 0.00054 | 0 | 0.646 | [7 empty] | WinterOnly | 23
NG-HVAC-Blr-HW-gt2500to10000kBtuh-98p0Ec-CndStd | DEER2023 | D23v0 | 2022-10-13 23:29 | Any | Com | New | CZ14 | cWVVG | Cap-kBTUh | 2840 | 206000 | None | 0.00222 | 0 | 0.879 | 0.00222 | 0 | 0.698 | [7 empty] | WinterOnly | 23
NG-HVAC-Blr-HW-gt2500to10000kBtuh-98p0Ec-CndStd | DEER2023 | D23v0 | 2022-10-13 23:29 | Any | Com | New | CZ15 | cAVVG | Cap-kBTUh | 1380 | 180000 | None | 0.00217 | 0 | 0.725 | 0.00217 | 0 | 0.587 | [7 empty] | WinterOnly | 23
NG-HVAC-Blr-HW-gt2500to10000kBtuh-98p0Ec-CndStd | DEER2023 | D23v0 | 2022-10-13 23:29 | Any | Com | New | CZ15 | cPVVG | Cap-kBTUh | 1390 | 180000 | None | 0.00465 | 0 | 0.766 | 0.00465 | 0 | 0.612 | [7 empty] | WinterOnly | 23
NG-HVAC-Blr-HW-gt2500to10000kBtuh-98p0Ec-CndStd | DEER2023 | D23v0 | 2022-10-13 23:29 | Any | Com | New | CZ15 | cWVVG | Cap-kBTUh | 1380 | 180000 | None | 0.00162 | 0 | 0.725 | 0.00162 | 0 | 0.587 | [7 empty] | WinterOnly | 23
NG-HVAC-Blr-HW-gt2500to10000kBtuh-98p0Ec-CndStd | DEER2023 | D23v0 | 2022-10-13 23:29 | Any | Com | New | CZ16 | cAVVG | Cap-kBTUh | 5780 | 319000 | None | 0.00711 | 0 | 1.34 | 0.00711 | 0 | 0.975 | [7 empty] | WinterOnly | 23
NG-HVAC-Blr-HW-gt2500to10000kBtuh-98p0Ec-CndStd | DEER2023 | D23v0 | 2022-10-13 23:29 | Any | Com | New | CZ16 | cPVVG | Cap-kBTUh | 5840 | 319000 | None | 0.00151 | 0 | 1.26 | 0.00151 | 0 | 0.891 | [7 empty] | WinterOnly | 23
NG-HVAC-Blr-HW-gt2500to10000kBtuh-98p0Ec-CndStd | DEER2023 | D23v0 | 2022-10-13 23:29 | Any | Com | New | CZ16 | cWVVG | Cap-kBTUh | 5780 | 319000 | None | 0.00713 | 0 | 1.34 | 0.00713 | 0 | 0.975 | [7 empty] | WinterOnly | 23
NG-HVAC-Blr-HW-gt2500to10000kBtuh-98p0Ec-CndStd | DEER2023 | D23v0 | 2022-10-13 23:29 | Any | Com | Old | CZ01 | cAVVG | Cap-kBTUh | 4590 | 268000 | None | 0.551 | 0.00036 | 1.91 | 0.551 | 0.00036 | 1.27 | [7 empty] | WinterOnly | 23
NG-HVAC-Blr-HW-gt2500to10000kBtuh-98p0Ec-CndStd | DEER2023 | D23v0 | 2022-10-13 23:29 | Any | Com | Old | CZ01 | cPVVG | Cap-kBTUh | 4550 | 268000 | None | 0.698 | 0.00035 | 1.91 | 0.698 | 0.00035 | 1.28 | [7 empty] | WinterOnly | 23
NG-HVAC-Blr-HW-gt2500to10000kBtuh-98p0Ec-CndStd | DEER2023 | D23v0 | 2022-10-13 23:29 | Any | Com | Old | CZ01 | cWVVG | Cap-kBTUh | 4590 | 268000 | None | 0.526 | 0.00029 | 1.91 | 0.526 | 0.00029 | 1.27 | [7 empty] | WinterOnly | 23
NG-HVAC-Blr-HW-gt2500to10000kBtuh-98p0Ec-CndStd | DEER2023 | D23v0 | 2022-10-13 23:29 | Any | Com | Old | CZ02 | cAVVG | Cap-kBTUh | 3470 | 207000 | None | 1.28 | 0.00044 | 1.64 | 1.28 | 0.00044 | 1.15 | [7 empty] | WinterOnly | 23
NG-HVAC-Blr-HW-gt2500to10000kBtuh-98p0Ec-CndStd | DEER2023 | D23v0 | 2022-10-13 23:29 | Any | Com | Old | CZ02 | cPVVG | Cap-kBTUh | 3430 | 207000 | None | 1.24 | 0.00033 | 1.63 | 1.24 | 0.00033 | 1.16 | [7 empty] | WinterOnly | 23
NG-HVAC-Blr-HW-gt2500to10000kBtuh-98p0Ec-CndStd | DEER2023 | D23v0 | 2022-10-13 23:29 | Any | Com | Old | CZ02 | cWVVG | Cap-kBTUh | 3470 | 207000 | None | 1.12 | 0.00027 | 1.64 | 1.12 | 0.00027 | 1.15 | [7 empty] | WinterOnly | 23
NG-HVAC-Blr-HW-gt2500to10000kBtuh-98p0Ec-CndStd | DEER2023 | D23v0 | 2022-10-13 23:29 | Any | Com | Old | CZ03 | cAVVG | Cap-kBTUh | 2920 | 201000 | None | 1.24 | 0.00037 | 1.5 | 1.24 | 0.00037 | 1.12 | [7 empty] | WinterOnly | 23
NG-HVAC-Blr-HW-gt2500to10000kBtuh-98p0Ec-CndStd | DEER2023 | D23v0 | 2022-10-13 23:29 | Any | Com | Old | CZ03 | cPVVG | Cap-kBTUh | 2900 | 201000 | None | 1.09 | 0.00032 | 1.48 | 1.09 | 0.00032 | 1.11 | [7 empty] | WinterOnly | 23
NG-HVAC-Blr-HW-gt2500to10000kBtuh-98p0Ec-CndStd | DEER2023 | D23v0 | 2022-10-13 23:29 | Any | Com | Old | CZ03 | cWVVG | Cap-kBTUh | 2920 | 201000 | None | 1.17 | 0.00054 | 1.5 | 1.17 | 0.00054 | 1.12 | [7 empty] | WinterOnly | 23
NG-HVAC-Blr-HW-gt2500to10000kBtuh-98p0Ec-CndStd | DEER2023 | D23v0 | 2022-10-13 23:29 | Any | Com | Old | CZ04 | cAVVG | Cap-kBTUh | 2620 | 173000 | None | 1.48 | 0.00039 | 1.38 | 1.48 | 0.00039 | 1.05 | [7 empty] | WinterOnly | 23
NG-HVAC-Blr-HW-gt2500to10000kBtuh-98p0Ec-CndStd | DEER2023 | D23v0 | 2022-10-13 23:29 | Any | Com | Old | CZ04 | cPVVG | Cap-kBTUh | 2580 | 173000 | None | 1.25 | 0.00028 | 1.36 | 1.25 | 0.00028 | 1.04 | [7 empty] | WinterOnly | 23
NG-HVAC-Blr-HW-gt2500to10000kBtuh-98p0Ec-CndStd | DEER2023 | D23v0 | 2022-10-13 23:29 | Any | Com | Old | CZ04 | cWVVG | Cap-kBTUh | 2620 | 173000 | None | 1.35 | 0.00024 | 1.38 | 1.35 | 0.00024 | 1.05 | [7 empty] | WinterOnly | 23
NG-HVAC-Blr-HW-gt2500to10000kBtuh-98p0Ec-CndStd | DEER2023 | D23v0 | 2022-10-13 23:29 | Any | Com | Old | CZ05 | cAVVG | Cap-kBTUh | 4670 | 280000 | None | 1.6 | 0.00042 | 1.7 | 1.6 | 0.00042 | 1.25 | [7 empty] | WinterOnly | 23
NG-HVAC-Blr-HW-gt2500to10000kBtuh-98p0Ec-CndStd | DEER2023 | D23v0 | 2022-10-13 23:29 | Any | Com | Old | CZ05 | cPVVG | Cap-kBTUh | 4640 | 280000 | None | 1.53 | 0.0004 | 1.66 | 1.53 | 0.0004 | 1.22 | [7 empty] | WinterOnly | 23
NG-HVAC-Blr-HW-gt2500to10000kBtuh-98p0Ec-CndStd | DEER2023 | D23v0 | 2022-10-13 23:29 | Any | Com | Old | CZ05 | cWVVG | Cap-kBTUh | 4670 | 280000 | None | 1.5 | 0.00033 | 1.7 | 1.5 | 0.00033 | 1.25 | [7 empty] | WinterOnly | 23
NG-HVAC-Blr-HW-gt2500to10000kBtuh-98p0Ec-CndStd | DEER2023 | D23v0 | 2022-10-13 23:29 | Any | Com | Old | CZ06 | cAVVG | Cap-kBTUh | 2080 | 190000 | None | 2.45 | 0.00038 | 1.58 | 2.45 | 0.00038 | 1.23 | [7 empty] | WinterOnly | 23
NG-HVAC-Blr-HW-gt2500to10000kBtuh-98p0Ec-CndStd | DEER2023 | D23v0 | 2022-10-13 23:29 | Any | Com | Old | CZ06 | cPVVG | Cap-kBTUh | 2030 | 190000 | None | 2.31 | 0.00034 | 1.61 | 2.31 | 0.00034 | 1.27 | [7 empty] | WinterOnly | 23
NG-HVAC-Blr-HW-gt2500to10000kBtuh-98p0Ec-CndStd | DEER2023 | D23v0 | 2022-10-13 23:29 | Any | Com | Old | CZ06 | cWVVG | Cap-kBTUh | 2080 | 190000 | None | 2.25 | 0.00025 | 1.58 | 2.25 | 0.00025 | 1.23 | [7 empty] | WinterOnly | 23
NG-HVAC-Blr-HW-gt2500to10000kBtuh-98p0Ec-CndStd | DEER2023 | D23v0 | 2022-10-13 23:29 | Any | Com | Old | CZ07 | cAVVG | Cap-kBTUh | 1560 | 172000 | None | 2.83 | 0.00041 | 1.8 | 2.83 | 0.00041 | 1.43 | [7 empty] | WinterOnly | 23
NG-HVAC-Blr-HW-gt2500to10000kBtuh-98p0Ec-CndStd | DEER2023 | D23v0 | 2022-10-13 23:29 | Any | Com | Old | CZ07 | cPVVG | Cap-kBTUh | 1470 | 172000 | None | 2.83 | 0.00041 | 1.9 | 2.83 | 0.00041 | 1.5 | [7 empty] | WinterOnly | 23
NG-HVAC-Blr-HW-gt2500to10000kBtuh-98p0Ec-CndStd | DEER2023 | D23v0 | 2022-10-13 23:29 | Any | Com | Old | CZ07 | cWVVG | Cap-kBTUh | 1560 | 172000 | None | 2.61 | 0.00031 | 1.8 | 2.61 | 0.00031 | 1.43 | [7 empty] | WinterOnly | 23
NG-HVAC-Blr-HW-gt2500to10000kBtuh-98p0Ec-CndStd | DEER2023 | D23v0 | 2022-10-13 23:29 | Any | Com | Old | CZ08 | cAVVG | Cap-kBTUh | 2380 | 202000 | None | 2.57 | 0.00034 | 1.46 | 2.57 | 0.00034 | 1.15 | [7 empty] | WinterOnly | 23
NG-HVAC-Blr-HW-gt2500to10000kBtuh-98p0Ec-CndStd | DEER2023 | D23v0 | 2022-10-13 23:29 | Any | Com | Old | CZ08 | cPVVG | Cap-kBTUh | 2340 | 202000 | None | 2.22 | 0.00027 | 1.5 | 2.22 | 0.00027 | 1.19 | [7 empty] | WinterOnly | 23
NG-HVAC-Blr-HW-gt2500to10000kBtuh-98p0Ec-CndStd | DEER2023 | D23v0 | 2022-10-13 23:29 | Any | Com | Old | CZ08 | cWVVG | Cap-kBTUh | 2380 | 202000 | None | 2.19 | 0.00027 | 1.46 | 2.19 | 0.00027 | 1.15 | [7 empty] | WinterOnly | 23
NG-HVAC-Blr-HW-gt2500to10000kBtuh-98p0Ec-CndStd | DEER2023 | D23v0 | 2022-10-13 23:29 | Any | Com | Old | CZ09 | cAVVG | Cap-kBTUh | 2190 | 191000 | None | 2.53 | 0.00044 | 1.52 | 2.53 | 0.00044 | 1.19 | [7 empty] | WinterOnly | 23
NG-HVAC-Blr-HW-gt2500to10000kBtuh-98p0Ec-CndStd | DEER2023 | D23v0 | 2022-10-13 23:29 | Any | Com | Old | CZ09 | cPVVG | Cap-kBTUh | 2160 | 191000 | None | 2.12 | 0.00033 | 1.56 | 2.12 | 0.00033 | 1.22 | [7 empty] | WinterOnly | 23
NG-HVAC-Blr-HW-gt2500to10000kBtuh-98p0Ec-CndStd | DEER2023 | D23v0 | 2022-10-13 23:29 | Any | Com | Old | CZ09 | cWVVG | Cap-kBTUh | 2190 | 191000 | None | 2.15 | 0.00027 | 1.52 | 2.15 | 0.00027 | 1.19 | [7 empty] | WinterOnly | 23
NG-HVAC-Blr-HW-gt2500to10000kBtuh-98p0Ec-CndStd | DEER2023 | D23v0 | 2022-10-13 23:29 | Any | Com | Old | CZ10 | cAVVG | Cap-kBTUh | 2120 | 168000 | None | 1.91 | 0.00026 | 1.41 | 1.91 | 0.00026 | 1.08 | [7 empty] | WinterOnly | 23
NG-HVAC-Blr-HW-gt2500to10000kBtuh-98p0Ec-CndStd | DEER2023 | D23v0 | 2022-10-13 23:29 | Any | Com | Old | CZ10 | cPVVG | Cap-kBTUh | 2090 | 168000 | None | 1.75 | 0.00031 | 1.47 | 1.75 | 0.00031 | 1.13 | [7 empty] | WinterOnly | 23
NG-HVAC-Blr-HW-gt2500to10000kBtuh-98p0Ec-CndStd | DEER2023 | D23v0 | 2022-10-13 23:29 | Any | Com | Old | CZ10 | cWVVG | Cap-kBTUh | 2120 | 168000 | None | 1.66 | 0.00011 | 1.41 | 1.66 | 0.00011 | 1.08 | [7 empty] | WinterOnly | 23
NG-HVAC-Blr-HW-gt2500to10000kBtuh-98p0Ec-CndStd | DEER2023 | D23v0 | 2022-10-13 23:29 | Any | Com | Old | CZ11 | cAVVG | Cap-kBTUh | 4060 | 229000 | None | 1.59 | 0.00057 | 1.61 | 1.59 | 0.00057 | 1.14 | [7 empty] | WinterOnly | 23
NG-HVAC-Blr-HW-gt2500to10000kBtuh-98p0Ec-CndStd | DEER2023 | D23v0 | 2022-10-13 23:29 | Any | Com | Old | CZ11 | cPVVG | Cap-kBTUh | 4060 | 229000 | None | 1.59 | 0.00048 | 1.65 | 1.59 | 0.00048 | 1.18 | [7 empty] | WinterOnly | 23
NG-HVAC-Blr-HW-gt2500to10000kBtuh-98p0Ec-CndStd | DEER2023 | D23v0 | 2022-10-13 23:29 | Any | Com | Old | CZ11 | cWVVG | Cap-kBTUh | 4060 | 229000 | None | 1.34 | 0.00028 | 1.61 | 1.34 | 0.00028 | 1.14 | [7 empty] | WinterOnly | 23
NG-HVAC-Blr-HW-gt2500to10000kBtuh-98p0Ec-CndStd | DEER2023 | D23v0 | 2022-10-13 23:29 | Any | Com | Old | CZ12 | cAVVG | Cap-kBTUh | 2700 | 173000 | None | 1.41 | 0.00051 | 1.47 | 1.41 | 0.00051 | 1.08 | [7 empty] | WinterOnly | 23
NG-HVAC-Blr-HW-gt2500to10000kBtuh-98p0Ec-CndStd | DEER2023 | D23v0 | 2022-10-13 23:29 | Any | Com | Old | CZ12 | cPVVG | Cap-kBTUh | 2670 | 173000 | None | 1.32 | 0.001 | 1.49 | 1.32 | 0.001 | 1.1 | [7 empty] | WinterOnly | 23
NG-HVAC-Blr-HW-gt2500to10000kBtuh-98p0Ec-CndStd | DEER2023 | D23v0 | 2022-10-13 23:29 | Any | Com | Old | CZ12 | cWVVG | Cap-kBTUh | 2700 | 173000 | None | 1.23 | 0.00032 | 1.47 | 1.23 | 0.00032 | 1.08 | [7 empty] | WinterOnly | 23
NG-HVAC-Blr-HW-gt2500to10000kBtuh-98p0Ec-CndStd | DEER2023 | D23v0 | 2022-10-13 23:29 | Any | Com | Old | CZ13 | cAVVG | Cap-kBTUh | 3020 | 185000 | None | 1.68 | 0.00044 | 1.49 | 1.68 | 0.00044 | 1.1 | [7 empty] | WinterOnly | 23
NG-HVAC-Blr-HW-gt2500to10000kBtuh-98p0Ec-CndStd | DEER2023 | D23v0 | 2022-10-13 23:29 | Any | Com | Old | CZ13 | cPVVG | Cap-kBTUh | 3010 | 185000 | None | 1.62 | 0.00039 | 1.52 | 1.62 | 0.00039 | 1.13 | [7 empty] | WinterOnly | 23
NG-HVAC-Blr-HW-gt2500to10000kBtuh-98p0Ec-CndStd | DEER2023 | D23v0 | 2022-10-13 23:29 | Any | Com | Old | CZ13 | cWVVG | Cap-kBTUh | 3020 | 185000 | None | 1.41 | 0.00031 | 1.49 | 1.41 | 0.00031 | 1.1 | [7 empty] | WinterOnly | 23
NG-HVAC-Blr-HW-gt2500to10000kBtuh-98p0Ec-CndStd | DEER2023 | D23v0 | 2022-10-13 23:29 | Any | Com | Old | CZ14 | cAVVG | Cap-kBTUh | 3460 | 197000 | None | 1.5 | 0.00035 | 1.35 | 1.5 | 0.00035 | 0.988 | [7 empty] | WinterOnly | 23
NG-HVAC-Blr-HW-gt2500to10000kBtuh-98p0Ec-CndStd | DEER2023 | D23v0 | 2022-10-13 23:29 | Any | Com | Old | CZ14 | cPVVG | Cap-kBTUh | 3450 | 197000 | None | 1.28 | 0.00038 | 1.36 | 1.28 | 0.00038 | 1 | [7 empty] | WinterOnly | 23
NG-HVAC-Blr-HW-gt2500to10000kBtuh-98p0Ec-CndStd | DEER2023 | D23v0 | 2022-10-13 23:29 | Any | Com | Old | CZ14 | cWVVG | Cap-kBTUh | 3460 | 197000 | None | 1.24 | 0.00025 | 1.35 | 1.24 | 0.00025 | 0.988 | [7 empty] | WinterOnly | 23
NG-HVAC-Blr-HW-gt2500to10000kBtuh-98p0Ec-CndStd | DEER2023 | D23v0 | 2022-10-13 23:29 | Any | Com | Old | CZ15 | cAVVG | Cap-kBTUh | 1880 | 173000 | None | 4.35 | 0.00089 | 1.92 | 4.35 | 0.00089 | 1.54 | [7 empty] | WinterOnly | 23
NG-HVAC-Blr-HW-gt2500to10000kBtuh-98p0Ec-CndStd | DEER2023 | D23v0 | 2022-10-13 23:29 | Any | Com | Old | CZ15 | cPVVG | Cap-kBTUh | 1860 | 173000 | None | 4 | 0.00075 | 2.03 | 4 | 0.00075 | 1.62 | [7 empty] | WinterOnly | 23
NG-HVAC-Blr-HW-gt2500to10000kBtuh-98p0Ec-CndStd | DEER2023 | D23v0 | 2022-10-13 23:29 | Any | Com | Old | CZ15 | cWVVG | Cap-kBTUh | 1880 | 173000 | None | 3.32 | 0.00064 | 1.92 | 3.32 | 0.00064 | 1.54 | [7 empty] | WinterOnly | 23
NG-HVAC-Blr-HW-gt2500to10000kBtuh-98p0Ec-CndStd | DEER2023 | D23v0 | 2022-10-13 23:29 | Any | Com | Old | CZ16 | cAVVG | Cap-kBTUh | 6750 | 288000 | None | 0.98 | 0.00035 | 1.79 | 0.98 | 0.00035 | 1.13 | [7 empty] | WinterOnly | 23
NG-HVAC-Blr-HW-gt2500to10000kBtuh-98p0Ec-CndStd | DEER2023 | D23v0 | 2022-10-13 23:29 | Any | Com | Old | CZ16 | cPVVG | Cap-kBTUh | 6760 | 288000 | None | 0.882 | 0.00024 | 1.73 | 0.882 | 0.00024 | 1.1 | [7 empty] | WinterOnly | 23
NG-HVAC-Blr-HW-gt2500to10000kBtuh-98p0Ec-CndStd | DEER2023 | D23v0 | 2022-10-13 23:29 | Any | Com | Old | CZ16 | cWVVG | Cap-kBTUh | 6750 | 288000 | None | 0.877 | 0.00028 | 1.79 | 0.877 | 0.00028 | 1.13 | [7 empty] | WinterOnly | 23
NG-HVAC-Blr-HW-gt2500to10000kBtuh-98p0Ec-CndStd | DEER2023 | D23v0 | 2022-10-13 23:29 | Any | Com | Rec | CZ01 | cAVVG | Cap-kBTUh | 2770 | 209000 | None | -0.00023 | 0 | 1.28 | -0.00023 | 0 | 0.917 | [7 empty] | WinterOnly | 23
NG-HVAC-Blr-HW-gt2500to10000kBtuh-98p0Ec-CndStd | DEER2023 | D23v0 | 2022-10-13 23:29 | Any | Com | Rec | CZ01 | cPVVG | Cap-kBTUh | 2770 | 209000 | None | -0.0157 | 0 | 1.25 | -0.0157 | 0 | 0.867 | [7 empty] | WinterOnly | 23
NG-HVAC-Blr-HW-gt2500to10000kBtuh-98p0Ec-CndStd | DEER2023 | D23v0 | 2022-10-13 23:29 | Any | Com | Rec | CZ01 | cWVVG | Cap-kBTUh | 2770 | 209000 | None | 0.00043 | 0 | 1.28 | 0.00043 | 0 | 0.917 | [7 empty] | WinterOnly | 23
NG-HVAC-Blr-HW-gt2500to10000kBtuh-98p0Ec-CndStd | DEER2023 | D23v0 | 2022-10-13 23:29 | Any | Com | Rec | CZ02 | cAVVG | Cap-kBTUh | 2720 | 204000 | None | 0.00195 | 0 | 0.905 | 0.00195 | 0 | 0.656 | [7 empty] | WinterOnly | 23
NG-HVAC-Blr-HW-gt2500to10000kBtuh-98p0Ec-CndStd | DEER2023 | D23v0 | 2022-10-13 23:29 | Any | Com | Rec | CZ02 | cPVVG | Cap-kBTUh | 2670 | 204000 | None | -0.0098 | 0 | 0.924 | -0.0098 | 0 | 0.65 | [7 empty] | WinterOnly | 23
NG-HVAC-Blr-HW-gt2500to10000kBtuh-98p0Ec-CndStd | DEER2023 | D23v0 | 2022-10-13 23:29 | Any | Com | Rec | CZ02 | cWVVG | Cap-kBTUh | 2720 | 204000 | None | 0.00149 | 0 | 0.905 | 0.00149 | 0 | 0.656 | [7 empty] | WinterOnly | 23
NG-HVAC-Blr-HW-gt2500to10000kBtuh-98p0Ec-CndStd | DEER2023 | D23v0 | 2022-10-13 23:29 | Any | Com | Rec | CZ03 | cAVVG | Cap-kBTUh | 2120 | 191000 | None | 0.00365 | 0 | 0.692 | 0.00365 | 0 | 0.527 | [7 empty] | WinterOnly | 23
NG-HVAC-Blr-HW-gt2500to10000kBtuh-98p0Ec-CndStd | DEER2023 | D23v0 | 2022-10-13 23:29 | Any | Com | Rec | CZ03 | cPVVG | Cap-kBTUh | 2110 | 191000 | None | -4e-05 | 0 | 0.711 | -4e-05 | 0 | 0.528 | [7 empty] | WinterOnly | 23
NG-HVAC-Blr-HW-gt2500to10000kBtuh-98p0Ec-CndStd | DEER2023 | D23v0 | 2022-10-13 23:29 | Any | Com | Rec | CZ03 | cWVVG | Cap-kBTUh | 2120 | 191000 | None | -0.00044 | 0 | 0.692 | -0.00044 | 0 | 0.527 | [7 empty] | WinterOnly | 23
NG-HVAC-Blr-HW-gt2500to10000kBtuh-98p0Ec-CndStd | DEER2023 | D23v0 | 2022-10-13 23:29 | Any | Com | Rec | CZ04 | cAVVG | Cap-kBTUh | 1930 | 171000 | None | 0.00216 | 0 | 0.608 | 0.00216 | 0 | 0.475 | [7 empty] | WinterOnly | 23
NG-HVAC-Blr-HW-gt2500to10000kBtuh-98p0Ec-CndStd | DEER2023 | D23v0 | 2022-10-13 23:29 | Any | Com | Rec | CZ04 | cPVVG | Cap-kBTUh | 1900 | 171000 | None | -0.0011 | 0 | 0.631 | -0.0011 | 0 | 0.483 | [7 empty] | WinterOnly | 23
NG-HVAC-Blr-HW-gt2500to10000kBtuh-98p0Ec-CndStd | DEER2023 | D23v0 | 2022-10-13 23:29 | Any | Com | Rec | CZ04 | cWVVG | Cap-kBTUh | 1930 | 171000 | None | 0.00278 | 0 | 0.608 | 0.00278 | 0 | 0.475 | [7 empty] | WinterOnly | 23
NG-HVAC-Blr-HW-gt2500to10000kBtuh-98p0Ec-CndStd | DEER2023 | D23v0 | 2022-10-13 23:29 | Any | Com | Rec | CZ05 | cAVVG | Cap-kBTUh | 3690 | 276000 | None | 0.00126 | 0 | 0.837 | 0.00126 | 0 | 0.624 | [7 empty] | WinterOnly | 23
NG-HVAC-Blr-HW-gt2500to10000kBtuh-98p0Ec-CndStd | DEER2023 | D23v0 | 2022-10-13 23:29 | Any | Com | Rec | CZ05 | cPVVG | Cap-kBTUh | 3690 | 276000 | None | -0.00379 | 0 | 0.87 | -0.00379 | 0 | 0.63 | [7 empty] | WinterOnly | 23
NG-HVAC-Blr-HW-gt2500to10000kBtuh-98p0Ec-CndStd | DEER2023 | D23v0 | 2022-10-13 23:29 | Any | Com | Rec | CZ05 | cWVVG | Cap-kBTUh | 3690 | 276000 | None | -5e-05 | 0 | 0.837 | -5e-05 | 0 | 0.624 | [7 empty] | WinterOnly | 23
NG-HVAC-Blr-HW-gt2500to10000kBtuh-98p0Ec-CndStd | DEER2023 | D23v0 | 2022-10-13 23:29 | Any | Com | Rec | CZ06 | cAVVG | Cap-kBTUh | 1640 | 187000 | None | 0.00228 | 0 | 0.587 | 0.00228 | 0 | 0.454 | [7 empty] | WinterOnly | 23
NG-HVAC-Blr-HW-gt2500to10000kBtuh-98p0Ec-CndStd | DEER2023 | D23v0 | 2022-10-13 23:29 | Any | Com | Rec | CZ06 | cPVVG | Cap-kBTUh | 1610 | 187000 | None | 0.00047 | 0 | 0.638 | 0.00047 | 0 | 0.478 | [7 empty] | WinterOnly | 23
NG-HVAC-Blr-HW-gt2500to10000kBtuh-98p0Ec-CndStd | DEER2023 | D23v0 | 2022-10-13 23:29 | Any | Com | Rec | CZ06 | cWVVG | Cap-kBTUh | 1640 | 187000 | None | 0.00675 | 0 | 0.587 | 0.00675 | 0 | 0.454 | [7 empty] | WinterOnly | 23
NG-HVAC-Blr-HW-gt2500to10000kBtuh-98p0Ec-CndStd | DEER2023 | D23v0 | 2022-10-13 23:29 | Any | Com | Rec | CZ07 | cAVVG | Cap-kBTUh | 1230 | 185000 | None | 0.00439 | 0 | 0.669 | 0.00439 | 0 | 0.52 | [7 empty] | WinterOnly | 23
NG-HVAC-Blr-HW-gt2500to10000kBtuh-98p0Ec-CndStd | DEER2023 | D23v0 | 2022-10-13 23:29 | Any | Com | Rec | CZ07 | cPVVG | Cap-kBTUh | 1190 | 185000 | None | -0.00067 | 0 | 0.743 | -0.00067 | 0 | 0.554 | [7 empty] | WinterOnly | 23
NG-HVAC-Blr-HW-gt2500to10000kBtuh-98p0Ec-CndStd | DEER2023 | D23v0 | 2022-10-13 23:29 | Any | Com | Rec | CZ07 | cWVVG | Cap-kBTUh | 1230 | 185000 | None | 0.00592 | 0 | 0.669 | 0.00592 | 0 | 0.52 | [7 empty] | WinterOnly | 23
NG-HVAC-Blr-HW-gt2500to10000kBtuh-98p0Ec-CndStd | DEER2023 | D23v0 | 2022-10-13 23:29 | Any | Com | Rec | CZ08 | cAVVG | Cap-kBTUh | 1840 | 198000 | None | 0.00417 | 0 | 0.534 | 0.00417 | 0 | 0.414 | [7 empty] | WinterOnly | 23
NG-HVAC-Blr-HW-gt2500to10000kBtuh-98p0Ec-CndStd | DEER2023 | D23v0 | 2022-10-13 23:29 | Any | Com | Rec | CZ08 | cPVVG | Cap-kBTUh | 1810 | 198000 | None | -0.00087 | 0 | 0.563 | -0.00087 | 0 | 0.424 | [7 empty] | WinterOnly | 23
NG-HVAC-Blr-HW-gt2500to10000kBtuh-98p0Ec-CndStd | DEER2023 | D23v0 | 2022-10-13 23:29 | Any | Com | Rec | CZ08 | cWVVG | Cap-kBTUh | 1840 | 198000 | None | 0.00544 | 0 | 0.534 | 0.00544 | 0 | 0.414 | [7 empty] | WinterOnly | 23
NG-HVAC-Blr-HW-gt2500to10000kBtuh-98p0Ec-CndStd | DEER2023 | D23v0 | 2022-10-13 23:29 | Any | Com | Rec | CZ09 | cAVVG | Cap-kBTUh | 1420 | 176000 | None | 0.00255 | 0 | 0.572 | 0.00255 | 0 | 0.439 | [7 empty] | WinterOnly | 23
NG-HVAC-Blr-HW-gt2500to10000kBtuh-98p0Ec-CndStd | DEER2023 | D23v0 | 2022-10-13 23:29 | Any | Com | Rec | CZ09 | cPVVG | Cap-kBTUh | 1410 | 176000 | None | -0.00164 | 0 | 0.598 | -0.00164 | 0 | 0.445 | [7 empty] | WinterOnly | 23
NG-HVAC-Blr-HW-gt2500to10000kBtuh-98p0Ec-CndStd | DEER2023 | D23v0 | 2022-10-13 23:29 | Any | Com | Rec | CZ09 | cWVVG | Cap-kBTUh | 1420 | 176000 | None | 0.00196 | 0 | 0.572 | 0.00196 | 0 | 0.439 | [7 empty] | WinterOnly | 23
NG-HVAC-Blr-HW-gt2500to10000kBtuh-98p0Ec-CndStd | DEER2023 | D23v0 | 2022-10-13 23:29 | Any | Com | Rec | CZ10 | cAVVG | Cap-kBTUh | 1630 | 174000 | None | 0.00054 | 0 | 0.61 | 0.00054 | 0 | 0.462 | [7 empty] | WinterOnly | 23
NG-HVAC-Blr-HW-gt2500to10000kBtuh-98p0Ec-CndStd | DEER2023 | D23v0 | 2022-10-13 23:29 | Any | Com | Rec | CZ10 | cPVVG | Cap-kBTUh | 1630 | 174000 | None | -0.00178 | 0 | 0.622 | -0.00178 | 0 | 0.457 | [7 empty] | WinterOnly | 23
NG-HVAC-Blr-HW-gt2500to10000kBtuh-98p0Ec-CndStd | DEER2023 | D23v0 | 2022-10-13 23:29 | Any | Com | Rec | CZ10 | cWVVG | Cap-kBTUh | 1630 | 174000 | None | 0.00503 | 0 | 0.61 | 0.00503 | 0 | 0.462 | [7 empty] | WinterOnly | 23
NG-HVAC-Blr-HW-gt2500to10000kBtuh-98p0Ec-CndStd | DEER2023 | D23v0 | 2022-10-13 23:29 | Any | Com | Rec | CZ11 | cAVVG | Cap-kBTUh | 3100 | 227000 | None | 0.00033 | 0 | 0.809 | 0.00033 | 0 | 0.588 | [7 empty] | WinterOnly | 23
NG-HVAC-Blr-HW-gt2500to10000kBtuh-98p0Ec-CndStd | DEER2023 | D23v0 | 2022-10-13 23:29 | Any | Com | Rec | CZ11 | cPVVG | Cap-kBTUh | 3080 | 227000 | None | -0.0087 | 0 | 0.832 | -0.0087 | 0 | 0.591 | [7 empty] | WinterOnly | 23
NG-HVAC-Blr-HW-gt2500to10000kBtuh-98p0Ec-CndStd | DEER2023 | D23v0 | 2022-10-13 23:29 | Any | Com | Rec | CZ11 | cWVVG | Cap-kBTUh | 3100 | 227000 | None | 0.00046 | 0 | 0.809 | 0.00046 | 0 | 0.588 | [7 empty] | WinterOnly | 23
NG-HVAC-Blr-HW-gt2500to10000kBtuh-98p0Ec-CndStd | DEER2023 | D23v0 | 2022-10-13 23:29 | Any | Com | Rec | CZ12 | cAVVG | Cap-kBTUh | 2130 | 172000 | None | 0.00102 | 0 | 0.724 | 0.00102 | 0 | 0.542 | [7 empty] | WinterOnly | 23
NG-HVAC-Blr-HW-gt2500to10000kBtuh-98p0Ec-CndStd | DEER2023 | D23v0 | 2022-10-13 23:29 | Any | Com | Rec | CZ12 | cPVVG | Cap-kBTUh | 2110 | 172000 | None | -0.00431 | 0 | 0.748 | -0.00431 | 0 | 0.548 | [7 empty] | WinterOnly | 23
NG-HVAC-Blr-HW-gt2500to10000kBtuh-98p0Ec-CndStd | DEER2023 | D23v0 | 2022-10-13 23:29 | Any | Com | Rec | CZ12 | cWVVG | Cap-kBTUh | 2130 | 172000 | None | 0.00144 | 0 | 0.724 | 0.00144 | 0 | 0.542 | [7 empty] | WinterOnly | 23
NG-HVAC-Blr-HW-gt2500to10000kBtuh-98p0Ec-CndStd | DEER2023 | D23v0 | 2022-10-13 23:29 | Any | Com | Rec | CZ13 | cAVVG | Cap-kBTUh | 2380 | 185000 | None | 0.00299 | 0 | 0.713 | 0.00299 | 0 | 0.533 | [7 empty] | WinterOnly | 23
NG-HVAC-Blr-HW-gt2500to10000kBtuh-98p0Ec-CndStd | DEER2023 | D23v0 | 2022-10-13 23:29 | Any | Com | Rec | CZ13 | cPVVG | Cap-kBTUh | 2370 | 185000 | None | -0.0064 | 0 | 0.742 | -0.0064 | 0 | 0.542 | [7 empty] | WinterOnly | 23
NG-HVAC-Blr-HW-gt2500to10000kBtuh-98p0Ec-CndStd | DEER2023 | D23v0 | 2022-10-13 23:29 | Any | Com | Rec | CZ13 | cWVVG | Cap-kBTUh | 2380 | 185000 | None | 0.00449 | 0 | 0.713 | 0.00449 | 0 | 0.533 | [7 empty] | WinterOnly | 23
NG-HVAC-Blr-HW-gt2500to10000kBtuh-98p0Ec-CndStd | DEER2023 | D23v0 | 2022-10-13 23:29 | Any | Com | Rec | CZ14 | cAVVG | Cap-kBTUh | 2800 | 207000 | None | 2e-05 | 0 | 0.662 | 2e-05 | 0 | 0.493 | [7 empty] | WinterOnly | 23
NG-HVAC-Blr-HW-gt2500to10000kBtuh-98p0Ec-CndStd | DEER2023 | D23v0 | 2022-10-13 23:29 | Any | Com | Rec | CZ14 | cPVVG | Cap-kBTUh | 2810 | 207000 | None | -0.00487 | 0 | 0.671 | -0.00487 | 0 | 0.489 | [7 empty] | WinterOnly | 23
NG-HVAC-Blr-HW-gt2500to10000kBtuh-98p0Ec-CndStd | DEER2023 | D23v0 | 2022-10-13 23:29 | Any | Com | Rec | CZ14 | cWVVG | Cap-kBTUh | 2800 | 207000 | None | -0.00029 | 0 | 0.662 | -0.00029 | 0 | 0.493 | [7 empty] | WinterOnly | 23
NG-HVAC-Blr-HW-gt2500to10000kBtuh-98p0Ec-CndStd | DEER2023 | D23v0 | 2022-10-13 23:29 | Any | Com | Rec | CZ15 | cAVVG | Cap-kBTUh | 1370 | 180000 | None | 0.00238 | 0 | 0.577 | 0.00238 | 0 | 0.448 | [7 empty] | WinterOnly | 23
NG-HVAC-Blr-HW-gt2500to10000kBtuh-98p0Ec-CndStd | DEER2023 | D23v0 | 2022-10-13 23:29 | Any | Com | Rec | CZ15 | cPVVG | Cap-kBTUh | 1380 | 180000 | None | -0.00045 | 0 | 0.593 | -0.00045 | 0 | 0.447 | [7 empty] | WinterOnly | 23
NG-HVAC-Blr-HW-gt2500to10000kBtuh-98p0Ec-CndStd | DEER2023 | D23v0 | 2022-10-13 23:29 | Any | Com | Rec | CZ15 | cWVVG | Cap-kBTUh | 1370 | 180000 | None | 0.00163 | 0 | 0.577 | 0.00163 | 0 | 0.448 | [7 empty] | WinterOnly | 23
NG-HVAC-Blr-HW-gt2500to10000kBtuh-98p0Ec-CndStd | DEER2023 | D23v0 | 2022-10-13 23:29 | Any | Com | Rec | CZ16 | cAVVG | Cap-kBTUh | 5750 | 320000 | None | -0.00488 | 0 | 1.06 | -0.00488 | 0 | 0.716 | [7 empty] | WinterOnly | 23
NG-HVAC-Blr-HW-gt2500to10000kBtuh-98p0Ec-CndStd | DEER2023 | D23v0 | 2022-10-13 23:29 | Any | Com | Rec | CZ16 | cPVVG | Cap-kBTUh | 5820 | 320000 | None | -0.0475 | 0 | 1.04 | -0.0475 | 0 | 0.686 | [7 empty] | WinterOnly | 23
NG-HVAC-Blr-HW-gt2500to10000kBtuh-98p0Ec-CndStd | DEER2023 | D23v0 | 2022-10-13 23:29 | Any | Com | Rec | CZ16 | cWVVG | Cap-kBTUh | 5750 | 320000 | None | -0.0053 | 0 | 1.06 | -0.0053 | 0 | 0.716 | [7 empty] | WinterOnly | 23
NG-HVAC-Blr-HW-gt2500to10000kBtuh-98p0Ec-CndStd | DEER2023 | D23v0 | 2022-10-13 23:29 | Any | ECC | Ex | CZ01 | cAVVG | Cap-kBTUh | 5360 | 300000 | None | 0.0283 | 8e-05 | 1.28 | 0.0283 | 8e-05 | 0.761 | [7 empty] | WinterOnly | 23
NG-HVAC-Blr-HW-gt2500to10000kBtuh-98p0Ec-CndStd | DEER2023 | D23v0 | 2022-10-13 23:29 | Any | ECC | Ex | CZ01 | cPVVG | Cap-kBTUh | 5370 | 300000 | None | 0.0795 | 7e-05 | 1.31 | 0.0795 | 7e-05 | 0.772 | [7 empty] | WinterOnly | 23
NG-HVAC-Blr-HW-gt2500to10000kBtuh-98p0Ec-CndStd | DEER2023 | D23v0 | 2022-10-13 23:29 | Any | ECC | Ex | CZ01 | cWVVG | Cap-kBTUh | 5360 | 300000 | None | 0.0228 | 6e-05 | 1.28 | 0.0228 | 6e-05 | 0.761 | [7 empty] | WinterOnly | 23
NG-HVAC-Blr-HW-gt2500to10000kBtuh-98p0Ec-CndStd | DEER2023 | D23v0 | 2022-10-13 23:29 | Any | ECC | Ex | CZ02 | cAVVG | Cap-kBTUh | 5780 | 300000 | None | 0.356 | 0.00026 | 1.01 | 0.356 | 0.00026 | 0.67 | [7 empty] | WinterOnly | 23
NG-HVAC-Blr-HW-gt2500to10000kBtuh-98p0Ec-CndStd | DEER2023 | D23v0 | 2022-10-13 23:29 | Any | ECC | Ex | CZ02 | cPVVG | Cap-kBTUh | 5760 | 300000 | None | 0.319 | 0.00022 | 1.06 | 0.319 | 0.00022 | 0.699 | [7 empty] | WinterOnly | 23
NG-HVAC-Blr-HW-gt2500to10000kBtuh-98p0Ec-CndStd | DEER2023 | D23v0 | 2022-10-13 23:29 | Any | ECC | Ex | CZ02 | cWVVG | Cap-kBTUh | 5780 | 300000 | None | 0.289 | 0.00015 | 1.01 | 0.289 | 0.00015 | 0.67 | [7 empty] | WinterOnly | 23
NG-HVAC-Blr-HW-gt2500to10000kBtuh-98p0Ec-CndStd | DEER2023 | D23v0 | 2022-10-13 23:29 | Any | ECC | Ex | CZ03 | cAVVG | Cap-kBTUh | 5570 | 300000 | None | 0.341 | 0.00023 | 1.02 | 0.341 | 0.00023 | 0.692 | [7 empty] | WinterOnly | 23
NG-HVAC-Blr-HW-gt2500to10000kBtuh-98p0Ec-CndStd | DEER2023 | D23v0 | 2022-10-13 23:29 | Any | ECC | Ex | CZ03 | cPVVG | Cap-kBTUh | 5570 | 300000 | None | 0.24 | 0.00019 | 1.05 | 0.24 | 0.00019 | 0.719 | [7 empty] | WinterOnly | 23
NG-HVAC-Blr-HW-gt2500to10000kBtuh-98p0Ec-CndStd | DEER2023 | D23v0 | 2022-10-13 23:29 | Any | ECC | Ex | CZ03 | cWVVG | Cap-kBTUh | 5570 | 300000 | None | 0.322 | 0.00015 | 1.02 | 0.322 | 0.00015 | 0.692 | [7 empty] | WinterOnly | 23
NG-HVAC-Blr-HW-gt2500to10000kBtuh-98p0Ec-CndStd | DEER2023 | D23v0 | 2022-10-13 23:29 | Any | ECC | Ex | CZ04 | cAVVG | Cap-kBTUh | 5860 | 300000 | None | 0.437 | 0.00023 | 0.892 | 0.437 | 0.00023 | 0.627 | [7 empty] | WinterOnly | 23
NG-HVAC-Blr-HW-gt2500to10000kBtuh-98p0Ec-CndStd | DEER2023 | D23v0 | 2022-10-13 23:29 | Any | ECC | Ex | CZ04 | cPVVG | Cap-kBTUh | 5850 | 300000 | None | 0.359 | 0.00021 | 0.937 | 0.359 | 0.00021 | 0.657 | [7 empty] | WinterOnly | 23
NG-HVAC-Blr-HW-gt2500to10000kBtuh-98p0Ec-CndStd | DEER2023 | D23v0 | 2022-10-13 23:29 | Any | ECC | Ex | CZ04 | cWVVG | Cap-kBTUh | 5860 | 300000 | None | 0.354 | 0.00012 | 0.892 | 0.354 | 0.00012 | 0.627 | [7 empty] | WinterOnly | 23
NG-HVAC-Blr-HW-gt2500to10000kBtuh-98p0Ec-CndStd | DEER2023 | D23v0 | 2022-10-13 23:29 | Any | ECC | Ex | CZ05 | cAVVG | Cap-kBTUh | 5390 | 300000 | None | 0.317 | 0.00016 | 0.966 | 0.317 | 0.00016 | 0.66 | [7 empty] | WinterOnly | 23
NG-HVAC-Blr-HW-gt2500to10000kBtuh-98p0Ec-CndStd | DEER2023 | D23v0 | 2022-10-13 23:29 | Any | ECC | Ex | CZ05 | cPVVG | Cap-kBTUh | 5390 | 300000 | None | 0.252 | 0.00015 | 0.995 | 0.252 | 0.00015 | 0.678 | [7 empty] | WinterOnly | 23
NG-HVAC-Blr-HW-gt2500to10000kBtuh-98p0Ec-CndStd | DEER2023 | D23v0 | 2022-10-13 23:29 | Any | ECC | Ex | CZ05 | cWVVG | Cap-kBTUh | 5390 | 300000 | None | 0.274 | 0.00011 | 0.966 | 0.274 | 0.00011 | 0.66 | [7 empty] | WinterOnly | 23
NG-HVAC-Blr-HW-gt2500to10000kBtuh-98p0Ec-CndStd | DEER2023 | D23v0 | 2022-10-13 23:29 | Any | ECC | Ex | CZ06 | cAVVG | Cap-kBTUh | 4820 | 300000 | None | 0.547 | 0.00019 | 0.757 | 0.547 | 0.00019 | 0.553 | [7 empty] | WinterOnly | 23
NG-HVAC-Blr-HW-gt2500to10000kBtuh-98p0Ec-CndStd | DEER2023 | D23v0 | 2022-10-13 23:29 | Any | ECC | Ex | CZ06 | cPVVG | Cap-kBTUh | 4800 | 300000 | None | 0.47 | 0.00017 | 0.81 | 0.47 | 0.00017 | 0.591 | [7 empty] | WinterOnly | 23
NG-HVAC-Blr-HW-gt2500to10000kBtuh-98p0Ec-CndStd | DEER2023 | D23v0 | 2022-10-13 23:29 | Any | ECC | Ex | CZ06 | cWVVG | Cap-kBTUh | 4820 | 300000 | None | 0.493 | 0.00012 | 0.757 | 0.493 | 0.00012 | 0.553 | [7 empty] | WinterOnly | 23
NG-HVAC-Blr-HW-gt2500to10000kBtuh-98p0Ec-CndStd | DEER2023 | D23v0 | 2022-10-13 23:29 | Any | ECC | Ex | CZ07 | cAVVG | Cap-kBTUh | 3840 | 300000 | None | 0.545 | 0.00011 | 0.791 | 0.545 | 0.00011 | 0.573 | [7 empty] | WinterOnly | 23
NG-HVAC-Blr-HW-gt2500to10000kBtuh-98p0Ec-CndStd | DEER2023 | D23v0 | 2022-10-13 23:29 | Any | ECC | Ex | CZ07 | cPVVG | Cap-kBTUh | 3830 | 300000 | None | 0.565 | 0.00018 | 0.855 | 0.565 | 0.00018 | 0.623 | [7 empty] | WinterOnly | 23
NG-HVAC-Blr-HW-gt2500to10000kBtuh-98p0Ec-CndStd | DEER2023 | D23v0 | 2022-10-13 23:29 | Any | ECC | Ex | CZ07 | cWVVG | Cap-kBTUh | 3840 | 300000 | None | 0.435 | 0.00012 | 0.791 | 0.435 | 0.00012 | 0.573 | [7 empty] | WinterOnly | 23
NG-HVAC-Blr-HW-gt2500to10000kBtuh-98p0Ec-CndStd | DEER2023 | D23v0 | 2022-10-13 23:29 | Any | ECC | Ex | CZ08 | cAVVG | Cap-kBTUh | 4920 | 300000 | None | 0.532 | 0.00033 | 0.709 | 0.532 | 0.00033 | 0.528 | [7 empty] | WinterOnly | 23
NG-HVAC-Blr-HW-gt2500to10000kBtuh-98p0Ec-CndStd | DEER2023 | D23v0 | 2022-10-13 23:29 | Any | ECC | Ex | CZ08 | cPVVG | Cap-kBTUh | 4900 | 300000 | None | 0.473 | 0.00014 | 0.767 | 0.473 | 0.00014 | 0.572 | [7 empty] | WinterOnly | 23
NG-HVAC-Blr-HW-gt2500to10000kBtuh-98p0Ec-CndStd | DEER2023 | D23v0 | 2022-10-13 23:29 | Any | ECC | Ex | CZ08 | cWVVG | Cap-kBTUh | 4920 | 300000 | None | 0.425 | 0.0005 | 0.709 | 0.425 | 0.0005 | 0.528 | [7 empty] | WinterOnly | 23
NG-HVAC-Blr-HW-gt2500to10000kBtuh-98p0Ec-CndStd | DEER2023 | D23v0 | 2022-10-13 23:29 | Any | ECC | Ex | CZ09 | cAVVG | Cap-kBTUh | 4970 | 300000 | None | 0.57 | 0.00022 | 0.761 | 0.57 | 0.00022 | 0.555 | [7 empty] | WinterOnly | 23
NG-HVAC-Blr-HW-gt2500to10000kBtuh-98p0Ec-CndStd | DEER2023 | D23v0 | 2022-10-13 23:29 | Any | ECC | Ex | CZ09 | cPVVG | Cap-kBTUh | 4920 | 300000 | None | 0.484 | 0.00021 | 0.824 | 0.484 | 0.00021 | 0.605 | [7 empty] | WinterOnly | 23
NG-HVAC-Blr-HW-gt2500to10000kBtuh-98p0Ec-CndStd | DEER2023 | D23v0 | 2022-10-13 23:29 | Any | ECC | Ex | CZ09 | cWVVG | Cap-kBTUh | 4970 | 300000 | None | 0.441 | 0.00012 | 0.761 | 0.441 | 0.00012 | 0.555 | [7 empty] | WinterOnly | 23
NG-HVAC-Blr-HW-gt2500to10000kBtuh-98p0Ec-CndStd | DEER2023 | D23v0 | 2022-10-13 23:29 | Any | ECC | Ex | CZ10 | cAVVG | Cap-kBTUh | 5030 | 300000 | None | 0.559 | 0.0001 | 0.767 | 0.559 | 0.0001 | 0.55 | [7 empty] | WinterOnly | 23
NG-HVAC-Blr-HW-gt2500to10000kBtuh-98p0Ec-CndStd | DEER2023 | D23v0 | 2022-10-13 23:29 | Any | ECC | Ex | CZ10 | cPVVG | Cap-kBTUh | 4970 | 300000 | None | 0.458 | 0.00011 | 0.827 | 0.458 | 0.00011 | 0.595 | [7 empty] | WinterOnly | 23
NG-HVAC-Blr-HW-gt2500to10000kBtuh-98p0Ec-CndStd | DEER2023 | D23v0 | 2022-10-13 23:29 | Any | ECC | Ex | CZ10 | cWVVG | Cap-kBTUh | 5030 | 300000 | None | 0.458 | 5e-05 | 0.767 | 0.458 | 5e-05 | 0.55 | [7 empty] | WinterOnly | 23
NG-HVAC-Blr-HW-gt2500to10000kBtuh-98p0Ec-CndStd | DEER2023 | D23v0 | 2022-10-13 23:29 | Any | ECC | Ex | CZ11 | cAVVG | Cap-kBTUh | 5660 | 300000 | None | 0.497 | 0.00022 | 0.975 | 0.497 | 0.00022 | 0.648 | [7 empty] | WinterOnly | 23
NG-HVAC-Blr-HW-gt2500to10000kBtuh-98p0Ec-CndStd | DEER2023 | D23v0 | 2022-10-13 23:29 | Any | ECC | Ex | CZ11 | cPVVG | Cap-kBTUh | 5640 | 300000 | None | 0.415 | 0.00018 | 1.03 | 0.415 | 0.00018 | 0.688 | [7 empty] | WinterOnly | 23
NG-HVAC-Blr-HW-gt2500to10000kBtuh-98p0Ec-CndStd | DEER2023 | D23v0 | 2022-10-13 23:29 | Any | ECC | Ex | CZ11 | cWVVG | Cap-kBTUh | 5660 | 300000 | None | 0.427 | 9e-05 | 0.975 | 0.427 | 9e-05 | 0.648 | [7 empty] | WinterOnly | 23
NG-HVAC-Blr-HW-gt2500to10000kBtuh-98p0Ec-CndStd | DEER2023 | D23v0 | 2022-10-13 23:29 | Any | ECC | Ex | CZ12 | cAVVG | Cap-kBTUh | 5810 | 300000 | None | 0.432 | 0.00018 | 0.95 | 0.432 | 0.00018 | 0.646 | [7 empty] | WinterOnly | 23
NG-HVAC-Blr-HW-gt2500to10000kBtuh-98p0Ec-CndStd | DEER2023 | D23v0 | 2022-10-13 23:29 | Any | ECC | Ex | CZ12 | cPVVG | Cap-kBTUh | 5800 | 300000 | None | 0.401 | 0.00018 | 1 | 0.401 | 0.00018 | 0.682 | [7 empty] | WinterOnly | 23
NG-HVAC-Blr-HW-gt2500to10000kBtuh-98p0Ec-CndStd | DEER2023 | D23v0 | 2022-10-13 23:29 | Any | ECC | Ex | CZ12 | cWVVG | Cap-kBTUh | 5810 | 300000 | None | 0.352 | 8e-05 | 0.95 | 0.352 | 8e-05 | 0.646 | [7 empty] | WinterOnly | 23
NG-HVAC-Blr-HW-gt2500to10000kBtuh-98p0Ec-CndStd | DEER2023 | D23v0 | 2022-10-13 23:29 | Any | ECC | Ex | CZ13 | cAVVG | Cap-kBTUh | 5660 | 300000 | None | 0.494 | 0.00024 | 0.895 | 0.494 | 0.00024 | 0.616 | [7 empty] | WinterOnly | 23
NG-HVAC-Blr-HW-gt2500to10000kBtuh-98p0Ec-CndStd | DEER2023 | D23v0 | 2022-10-13 23:29 | Any | ECC | Ex | CZ13 | cPVVG | Cap-kBTUh | 5650 | 300000 | None | 0.483 | 0.00021 | 0.947 | 0.483 | 0.00021 | 0.657 | [7 empty] | WinterOnly | 23
NG-HVAC-Blr-HW-gt2500to10000kBtuh-98p0Ec-CndStd | DEER2023 | D23v0 | 2022-10-13 23:29 | Any | ECC | Ex | CZ13 | cWVVG | Cap-kBTUh | 5660 | 300000 | None | 0.389 | 0.00012 | 0.895 | 0.389 | 0.00012 | 0.616 | [7 empty] | WinterOnly | 23
NG-HVAC-Blr-HW-gt2500to10000kBtuh-98p0Ec-CndStd | DEER2023 | D23v0 | 2022-10-13 23:29 | Any | ECC | Ex | CZ14 | cAVVG | Cap-kBTUh | 5930 | 300000 | None | 0.552 | 0.0002 | 0.911 | 0.552 | 0.0002 | 0.621 | [7 empty] | WinterOnly | 23
NG-HVAC-Blr-HW-gt2500to10000kBtuh-98p0Ec-CndStd | DEER2023 | D23v0 | 2022-10-13 23:29 | Any | ECC | Ex | CZ14 | cPVVG | Cap-kBTUh | 5910 | 300000 | None | 0.434 | 0.00019 | 0.961 | 0.434 | 0.00019 | 0.656 | [7 empty] | WinterOnly | 23
NG-HVAC-Blr-HW-gt2500to10000kBtuh-98p0Ec-CndStd | DEER2023 | D23v0 | 2022-10-13 23:29 | Any | ECC | Ex | CZ14 | cWVVG | Cap-kBTUh | 5930 | 300000 | None | 0.402 | 9e-05 | 0.911 | 0.402 | 9e-05 | 0.621 | [7 empty] | WinterOnly | 23
NG-HVAC-Blr-HW-gt2500to10000kBtuh-98p0Ec-CndStd | DEER2023 | D23v0 | 2022-10-13 23:29 | Any | ECC | Ex | CZ15 | cAVVG | Cap-kBTUh | 4400 | 300000 | None | 0.725 | 0.00011 | 0.589 | 0.725 | 0.00011 | 0.452 | [7 empty] | WinterOnly | 23
NG-HVAC-Blr-HW-gt2500to10000kBtuh-98p0Ec-CndStd | DEER2023 | D23v0 | 2022-10-13 23:29 | Any | ECC | Ex | CZ15 | cPVVG | Cap-kBTUh | 4320 | 300000 | None | 0.637 | 0.00022 | 0.669 | 0.637 | 0.00022 | 0.513 | [7 empty] | WinterOnly | 23
NG-HVAC-Blr-HW-gt2500to10000kBtuh-98p0Ec-CndStd | DEER2023 | D23v0 | 2022-10-13 23:29 | Any | ECC | Ex | CZ15 | cWVVG | Cap-kBTUh | 4400 | 300000 | None | 0.577 | 5e-05 | 0.589 | 0.577 | 5e-05 | 0.452 | [7 empty] | WinterOnly | 23
NG-HVAC-Blr-HW-gt2500to10000kBtuh-98p0Ec-CndStd | DEER2023 | D23v0 | 2022-10-13 23:29 | Any | ECC | Ex | CZ16 | cAVVG | Cap-kBTUh | 6580 | 300000 | None | 0.237 | 5e-05 | 1.33 | 0.237 | 5e-05 | 0.759 | [7 empty] | WinterOnly | 23
NG-HVAC-Blr-HW-gt2500to10000kBtuh-98p0Ec-CndStd | DEER2023 | D23v0 | 2022-10-13 23:29 | Any | ECC | Ex | CZ16 | cPVVG | Cap-kBTUh | 6590 | 300000 | None | 0.197 | 0 | 1.36 | 0.197 | 0 | 0.778 | [7 empty] | WinterOnly | 23
NG-HVAC-Blr-HW-gt2500to10000kBtuh-98p0Ec-CndStd | DEER2023 | D23v0 | 2022-10-13 23:29 | Any | ECC | Ex | CZ16 | cWVVG | Cap-kBTUh | 6580 | 300000 | None | 0.212 | 3e-05 | 1.33 | 0.212 | 3e-05 | 0.759 | [7 empty] | WinterOnly | 23
NG-HVAC-Blr-HW-gt2500to10000kBtuh-98p0Ec-CndStd | DEER2023 | D23v0 | 2022-10-13 23:29 | Any | ECC | Old | CZ01 | cAVVG | Cap-kBTUh | 5710 | 300000 | None | 0.131 | 0.00031 | 1.46 | 0.131 | 0.00031 | 0.92 | [7 empty] | WinterOnly | 23
NG-HVAC-Blr-HW-gt2500to10000kBtuh-98p0Ec-CndStd | DEER2023 | D23v0 | 2022-10-13 23:29 | Any | ECC | Old | CZ01 | cPVVG | Cap-kBTUh | 5720 | 300000 | None | 0.121 | 0.00027 | 1.52 | 0.121 | 0.00027 | 0.961 | [7 empty] | WinterOnly | 23
NG-HVAC-Blr-HW-gt2500to10000kBtuh-98p0Ec-CndStd | DEER2023 | D23v0 | 2022-10-13 23:29 | Any | ECC | Old | CZ01 | cWVVG | Cap-kBTUh | 5710 | 300000 | None | 0.118 | 0.00025 | 1.46 | 0.118 | 0.00025 | 0.92 | [7 empty] | WinterOnly | 23
NG-HVAC-Blr-HW-gt2500to10000kBtuh-98p0Ec-CndStd | DEER2023 | D23v0 | 2022-10-13 23:29 | Any | ECC | Old | CZ02 | cAVVG | Cap-kBTUh | 6250 | 300000 | None | 0.679 | 0.00059 | 1.21 | 0.679 | 0.00059 | 0.832 | [7 empty] | WinterOnly | 23
NG-HVAC-Blr-HW-gt2500to10000kBtuh-98p0Ec-CndStd | DEER2023 | D23v0 | 2022-10-13 23:29 | Any | ECC | Old | CZ02 | cPVVG | Cap-kBTUh | 6270 | 300000 | None | 0.662 | 0.00045 | 1.29 | 0.662 | 0.00045 | 0.895 | [7 empty] | WinterOnly | 23
NG-HVAC-Blr-HW-gt2500to10000kBtuh-98p0Ec-CndStd | DEER2023 | D23v0 | 2022-10-13 23:29 | Any | ECC | Old | CZ02 | cWVVG | Cap-kBTUh | 6250 | 300000 | None | 0.592 | 0.00037 | 1.21 | 0.592 | 0.00037 | 0.832 | [7 empty] | WinterOnly | 23
NG-HVAC-Blr-HW-gt2500to10000kBtuh-98p0Ec-CndStd | DEER2023 | D23v0 | 2022-10-13 23:29 | Any | ECC | Old | CZ03 | cAVVG | Cap-kBTUh | 5800 | 300000 | None | 0.576 | 0.00047 | 1.17 | 0.576 | 0.00047 | 0.838 | [7 empty] | WinterOnly | 23
NG-HVAC-Blr-HW-gt2500to10000kBtuh-98p0Ec-CndStd | DEER2023 | D23v0 | 2022-10-13 23:29 | Any | ECC | Old | CZ03 | cPVVG | Cap-kBTUh | 5800 | 300000 | None | 0.52 | 0.00036 | 1.24 | 0.52 | 0.00036 | 0.893 | [7 empty] | WinterOnly | 23
NG-HVAC-Blr-HW-gt2500to10000kBtuh-98p0Ec-CndStd | DEER2023 | D23v0 | 2022-10-13 23:29 | Any | ECC | Old | CZ03 | cWVVG | Cap-kBTUh | 5800 | 300000 | None | 0.564 | 0.00069 | 1.17 | 0.564 | 0.00069 | 0.838 | [7 empty] | WinterOnly | 23
NG-HVAC-Blr-HW-gt2500to10000kBtuh-98p0Ec-CndStd | DEER2023 | D23v0 | 2022-10-13 23:29 | Any | ECC | Old | CZ04 | cAVVG | Cap-kBTUh | 6200 | 300000 | None | 0.859 | 0.0006 | 1.07 | 0.859 | 0.0006 | 0.79 | [7 empty] | WinterOnly | 23
NG-HVAC-Blr-HW-gt2500to10000kBtuh-98p0Ec-CndStd | DEER2023 | D23v0 | 2022-10-13 23:29 | Any | ECC | Old | CZ04 | cPVVG | Cap-kBTUh | 6200 | 300000 | None | 0.709 | 0.00048 | 1.14 | 0.709 | 0.00048 | 0.848 | [7 empty] | WinterOnly | 23
NG-HVAC-Blr-HW-gt2500to10000kBtuh-98p0Ec-CndStd | DEER2023 | D23v0 | 2022-10-13 23:29 | Any | ECC | Old | CZ04 | cWVVG | Cap-kBTUh | 6200 | 300000 | None | 0.802 | 0.0004 | 1.07 | 0.802 | 0.0004 | 0.791 | [7 empty] | WinterOnly | 23
NG-HVAC-Blr-HW-gt2500to10000kBtuh-98p0Ec-CndStd | DEER2023 | D23v0 | 2022-10-13 23:29 | Any | ECC | Old | CZ05 | cAVVG | Cap-kBTUh | 5610 | 300000 | None | 0.588 | 0.00037 | 1.13 | 0.588 | 0.00037 | 0.811 | [7 empty] | WinterOnly | 23
NG-HVAC-Blr-HW-gt2500to10000kBtuh-98p0Ec-CndStd | DEER2023 | D23v0 | 2022-10-13 23:29 | Any | ECC | Old | CZ05 | cPVVG | Cap-kBTUh | 5600 | 300000 | None | 0.535 | 0.00032 | 1.2 | 0.535 | 0.00032 | 0.869 | [7 empty] | WinterOnly | 23
NG-HVAC-Blr-HW-gt2500to10000kBtuh-98p0Ec-CndStd | DEER2023 | D23v0 | 2022-10-13 23:29 | Any | ECC | Old | CZ05 | cWVVG | Cap-kBTUh | 5610 | 300000 | None | 0.508 | 0.00028 | 1.13 | 0.508 | 0.00028 | 0.811 | [7 empty] | WinterOnly | 23
NG-HVAC-Blr-HW-gt2500to10000kBtuh-98p0Ec-CndStd | DEER2023 | D23v0 | 2022-10-13 23:29 | Any | ECC | Old | CZ06 | cAVVG | Cap-kBTUh | 4850 | 300000 | None | 1.11 | 0.0006 | 0.945 | 1.11 | 0.0006 | 0.716 | [7 empty] | WinterOnly | 23
NG-HVAC-Blr-HW-gt2500to10000kBtuh-98p0Ec-CndStd | DEER2023 | D23v0 | 2022-10-13 23:29 | Any | ECC | Old | CZ06 | cPVVG | Cap-kBTUh | 4830 | 300000 | None | 0.961 | 0.00037 | 1.03 | 0.961 | 0.00037 | 0.784 | [7 empty] | WinterOnly | 23
NG-HVAC-Blr-HW-gt2500to10000kBtuh-98p0Ec-CndStd | DEER2023 | D23v0 | 2022-10-13 23:29 | Any | ECC | Old | CZ06 | cWVVG | Cap-kBTUh | 4850 | 300000 | None | 1.1 | 0.00027 | 0.945 | 1.1 | 0.00027 | 0.716 | [7 empty] | WinterOnly | 23
NG-HVAC-Blr-HW-gt2500to10000kBtuh-98p0Ec-CndStd | DEER2023 | D23v0 | 2022-10-13 23:29 | Any | ECC | Old | CZ07 | cAVVG | Cap-kBTUh | 3760 | 300000 | None | 0.957 | 0.00043 | 0.917 | 0.957 | 0.00043 | 0.683 | [7 empty] | WinterOnly | 23
NG-HVAC-Blr-HW-gt2500to10000kBtuh-98p0Ec-CndStd | DEER2023 | D23v0 | 2022-10-13 23:29 | Any | ECC | Old | CZ07 | cPVVG | Cap-kBTUh | 3740 | 300000 | None | 0.879 | 0.00033 | 1.02 | 0.879 | 0.00033 | 0.766 | [7 empty] | WinterOnly | 23
NG-HVAC-Blr-HW-gt2500to10000kBtuh-98p0Ec-CndStd | DEER2023 | D23v0 | 2022-10-13 23:29 | Any | ECC | Old | CZ07 | cWVVG | Cap-kBTUh | 3760 | 300000 | None | 0.919 | 0.00038 | 0.917 | 0.919 | 0.00038 | 0.683 | [7 empty] | WinterOnly | 23
NG-HVAC-Blr-HW-gt2500to10000kBtuh-98p0Ec-CndStd | DEER2023 | D23v0 | 2022-10-13 23:29 | Any | ECC | Old | CZ08 | cAVVG | Cap-kBTUh | 4980 | 300000 | None | 1.21 | 0.00046 | 0.907 | 1.21 | 0.00046 | 0.701 | [7 empty] | WinterOnly | 23
NG-HVAC-Blr-HW-gt2500to10000kBtuh-98p0Ec-CndStd | DEER2023 | D23v0 | 2022-10-13 23:29 | Any | ECC | Old | CZ08 | cPVVG | Cap-kBTUh | 4930 | 300000 | None | 1.06 | 0.00041 | 1 | 1.06 | 0.00041 | 0.779 | [7 empty] | WinterOnly | 23
NG-HVAC-Blr-HW-gt2500to10000kBtuh-98p0Ec-CndStd | DEER2023 | D23v0 | 2022-10-13 23:29 | Any | ECC | Old | CZ08 | cWVVG | Cap-kBTUh | 4980 | 300000 | None | 1.06 | 0.00093 | 0.907 | 1.06 | 0.00093 | 0.701 | [7 empty] | WinterOnly | 23
NG-HVAC-Blr-HW-gt2500to10000kBtuh-98p0Ec-CndStd | DEER2023 | D23v0 | 2022-10-13 23:29 | Any | ECC | Old | CZ09 | cAVVG | Cap-kBTUh | 5070 | 300000 | None | 1.08 | 0.0004 | 0.95 | 1.08 | 0.0004 | 0.719 | [7 empty] | WinterOnly | 23
NG-HVAC-Blr-HW-gt2500to10000kBtuh-98p0Ec-CndStd | DEER2023 | D23v0 | 2022-10-13 23:29 | Any | ECC | Old | CZ09 | cPVVG | Cap-kBTUh | 4960 | 300000 | None | 0.963 | 0.00046 | 1.05 | 0.963 | 0.00046 | 0.804 | [7 empty] | WinterOnly | 23
NG-HVAC-Blr-HW-gt2500to10000kBtuh-98p0Ec-CndStd | DEER2023 | D23v0 | 2022-10-13 23:29 | Any | ECC | Old | CZ09 | cWVVG | Cap-kBTUh | 5070 | 300000 | None | 0.865 | 0.00024 | 0.95 | 0.865 | 0.00024 | 0.719 | [7 empty] | WinterOnly | 23
NG-HVAC-Blr-HW-gt2500to10000kBtuh-98p0Ec-CndStd | DEER2023 | D23v0 | 2022-10-13 23:29 | Any | ECC | Old | CZ10 | cAVVG | Cap-kBTUh | 5460 | 300000 | None | 1.16 | 0.00032 | 0.991 | 1.16 | 0.00032 | 0.741 | [7 empty] | WinterOnly | 23
NG-HVAC-Blr-HW-gt2500to10000kBtuh-98p0Ec-CndStd | DEER2023 | D23v0 | 2022-10-13 23:29 | Any | ECC | Old | CZ10 | cPVVG | Cap-kBTUh | 5400 | 300000 | None | 1.04 | 0.00027 | 1.09 | 1.04 | 0.00027 | 0.82 | [7 empty] | WinterOnly | 23
NG-HVAC-Blr-HW-gt2500to10000kBtuh-98p0Ec-CndStd | DEER2023 | D23v0 | 2022-10-13 23:29 | Any | ECC | Old | CZ10 | cWVVG | Cap-kBTUh | 5460 | 300000 | None | 0.984 | 0.00019 | 0.991 | 0.984 | 0.00019 | 0.741 | [7 empty] | WinterOnly | 23
NG-HVAC-Blr-HW-gt2500to10000kBtuh-98p0Ec-CndStd | DEER2023 | D23v0 | 2022-10-13 23:29 | Any | ECC | Old | CZ11 | cAVVG | Cap-kBTUh | 6130 | 300000 | None | 1.08 | 0.00053 | 1.18 | 1.08 | 0.00053 | 0.824 | [7 empty] | WinterOnly | 23
NG-HVAC-Blr-HW-gt2500to10000kBtuh-98p0Ec-CndStd | DEER2023 | D23v0 | 2022-10-13 23:29 | Any | ECC | Old | CZ11 | cPVVG | Cap-kBTUh | 6110 | 300000 | None | 0.941 | 0.00049 | 1.27 | 0.941 | 0.00049 | 0.897 | [7 empty] | WinterOnly | 23
NG-HVAC-Blr-HW-gt2500to10000kBtuh-98p0Ec-CndStd | DEER2023 | D23v0 | 2022-10-13 23:29 | Any | ECC | Old | CZ11 | cWVVG | Cap-kBTUh | 6130 | 300000 | None | 0.983 | 0.00026 | 1.18 | 0.983 | 0.00026 | 0.824 | [7 empty] | WinterOnly | 23
NG-HVAC-Blr-HW-gt2500to10000kBtuh-98p0Ec-CndStd | DEER2023 | D23v0 | 2022-10-13 23:29 | Any | ECC | Old | CZ12 | cAVVG | Cap-kBTUh | 6170 | 300000 | None | 0.939 | 0.0005 | 1.14 | 0.939 | 0.0005 | 0.807 | [7 empty] | WinterOnly | 23
NG-HVAC-Blr-HW-gt2500to10000kBtuh-98p0Ec-CndStd | DEER2023 | D23v0 | 2022-10-13 23:29 | Any | ECC | Old | CZ12 | cPVVG | Cap-kBTUh | 6170 | 300000 | None | 0.831 | 0.00041 | 1.22 | 0.831 | 0.00041 | 0.877 | [7 empty] | WinterOnly | 23
NG-HVAC-Blr-HW-gt2500to10000kBtuh-98p0Ec-CndStd | DEER2023 | D23v0 | 2022-10-13 23:29 | Any | ECC | Old | CZ12 | cWVVG | Cap-kBTUh | 6170 | 300000 | None | 0.928 | 0.00027 | 1.14 | 0.928 | 0.00027 | 0.807 | [7 empty] | WinterOnly | 23
NG-HVAC-Blr-HW-gt2500to10000kBtuh-98p0Ec-CndStd | DEER2023 | D23v0 | 2022-10-13 23:29 | Any | ECC | Old | CZ13 | cAVVG | Cap-kBTUh | 6030 | 300000 | None | 1.14 | 0.00043 | 1.1 | 1.14 | 0.00043 | 0.789 | [7 empty] | WinterOnly | 23
NG-HVAC-Blr-HW-gt2500to10000kBtuh-98p0Ec-CndStd | DEER2023 | D23v0 | 2022-10-13 23:29 | Any | ECC | Old | CZ13 | cPVVG | Cap-kBTUh | 6000 | 300000 | None | 1.03 | 0.00044 | 1.18 | 1.03 | 0.00044 | 0.861 | [7 empty] | WinterOnly | 23
NG-HVAC-Blr-HW-gt2500to10000kBtuh-98p0Ec-CndStd | DEER2023 | D23v0 | 2022-10-13 23:29 | Any | ECC | Old | CZ13 | cWVVG | Cap-kBTUh | 6030 | 300000 | None | 0.957 | 0.00022 | 1.1 | 0.957 | 0.00022 | 0.789 | [7 empty] | WinterOnly | 23
NG-HVAC-Blr-HW-gt2500to10000kBtuh-98p0Ec-CndStd | DEER2023 | D23v0 | 2022-10-13 23:29 | Any | ECC | Old | CZ14 | cAVVG | Cap-kBTUh | 6520 | 300000 | None | 1.15 | 0.00064 | 1.12 | 1.15 | 0.00064 | 0.804 | [7 empty] | WinterOnly | 23
NG-HVAC-Blr-HW-gt2500to10000kBtuh-98p0Ec-CndStd | DEER2023 | D23v0 | 2022-10-13 23:29 | Any | ECC | Old | CZ14 | cPVVG | Cap-kBTUh | 6460 | 300000 | None | 1.07 | 0.00121 | 1.21 | 1.07 | 0.00121 | 0.873 | [7 empty] | WinterOnly | 23
NG-HVAC-Blr-HW-gt2500to10000kBtuh-98p0Ec-CndStd | DEER2023 | D23v0 | 2022-10-13 23:29 | Any | ECC | Old | CZ14 | cWVVG | Cap-kBTUh | 6520 | 300000 | None | 0.955 | 0.00022 | 1.12 | 0.955 | 0.00022 | 0.804 | [7 empty] | WinterOnly | 23
NG-HVAC-Blr-HW-gt2500to10000kBtuh-98p0Ec-CndStd | DEER2023 | D23v0 | 2022-10-13 23:29 | Any | ECC | Old | CZ15 | cAVVG | Cap-kBTUh | 4640 | 300000 | None | 1.52 | 0.00049 | 0.803 | 1.52 | 0.00049 | 0.632 | [7 empty] | WinterOnly | 23
NG-HVAC-Blr-HW-gt2500to10000kBtuh-98p0Ec-CndStd | DEER2023 | D23v0 | 2022-10-13 23:29 | Any | ECC | Old | CZ15 | cPVVG | Cap-kBTUh | 4510 | 300000 | None | 1.46 | 0.00053 | 0.931 | 1.46 | 0.00053 | 0.74 | [7 empty] | WinterOnly | 23
NG-HVAC-Blr-HW-gt2500to10000kBtuh-98p0Ec-CndStd | DEER2023 | D23v0 | 2022-10-13 23:29 | Any | ECC | Old | CZ15 | cWVVG | Cap-kBTUh | 4640 | 300000 | None | 1.26 | 0.00036 | 0.803 | 1.26 | 0.00036 | 0.632 | [7 empty] | WinterOnly | 23
NG-HVAC-Blr-HW-gt2500to10000kBtuh-98p0Ec-CndStd | DEER2023 | D23v0 | 2022-10-13 23:29 | Any | ECC | Old | CZ16 | cAVVG | Cap-kBTUh | 7280 | 300000 | None | 0.558 | 0 | 1.51 | 0.558 | 0 | 0.912 | [7 empty] | WinterOnly | 23
NG-HVAC-Blr-HW-gt2500to10000kBtuh-98p0Ec-CndStd | DEER2023 | D23v0 | 2022-10-13 23:29 | Any | ECC | Old | CZ16 | cPVVG | Cap-kBTUh | 7280 | 300000 | None | 0.47 | 0 | 1.57 | 0.47 | 0 | 0.952 | [7 empty] | WinterOnly | 23
NG-HVAC-Blr-HW-gt2500to10000kBtuh-98p0Ec-CndStd | DEER2023 | D23v0 | 2022-10-13 23:29 | Any | ECC | Old | CZ16 | cWVVG | Cap-kBTUh | 7280 | 300000 | None | 0.505 | 0 | 1.51 | 0.505 | 0 | 0.912 | [7 empty] | WinterOnly | 23
NG-HVAC-Blr-HW-gt2500to10000kBtuh-98p0Ec-CndStd | DEER2023 | D23v0 | 2022-10-13 23:29 | Any | ECC | Rec | CZ01 | cAVVG | Cap-kBTUh | 5210 | 300000 | None | 0.00043 | 0 | 0.998 | 0.00043 | 0 | 0.676 | [7 empty] | WinterOnly | 23
NG-HVAC-Blr-HW-gt2500to10000kBtuh-98p0Ec-CndStd | DEER2023 | D23v0 | 2022-10-13 23:29 | Any | ECC | Rec | CZ01 | cPVVG | Cap-kBTUh | 5210 | 300000 | None | -0.0071 | 0 | 0.998 | -0.0071 | 0 | 0.667 | [7 empty] | WinterOnly | 23
NG-HVAC-Blr-HW-gt2500to10000kBtuh-98p0Ec-CndStd | DEER2023 | D23v0 | 2022-10-13 23:29 | Any | ECC | Rec | CZ01 | cWVVG | Cap-kBTUh | 5210 | 300000 | None | 0.00058 | 0 | 0.998 | 0.00058 | 0 | 0.676 | [7 empty] | WinterOnly | 23
NG-HVAC-Blr-HW-gt2500to10000kBtuh-98p0Ec-CndStd | DEER2023 | D23v0 | 2022-10-13 23:29 | Any | ECC | Rec | CZ02 | cAVVG | Cap-kBTUh | 5580 | 300000 | None | -0.00147 | 0 | 0.75 | -0.00147 | 0 | 0.541 | [7 empty] | WinterOnly | 23
NG-HVAC-Blr-HW-gt2500to10000kBtuh-98p0Ec-CndStd | DEER2023 | D23v0 | 2022-10-13 23:29 | Any | ECC | Rec | CZ02 | cPVVG | Cap-kBTUh | 5550 | 300000 | None | -0.00261 | 0 | 0.757 | -0.00261 | 0 | 0.542 | [7 empty] | WinterOnly | 23
NG-HVAC-Blr-HW-gt2500to10000kBtuh-98p0Ec-CndStd | DEER2023 | D23v0 | 2022-10-13 23:29 | Any | ECC | Rec | CZ02 | cWVVG | Cap-kBTUh | 5580 | 300000 | None | -0.00098 | 0 | 0.75 | -0.00098 | 0 | 0.541 | [7 empty] | WinterOnly | 23
NG-HVAC-Blr-HW-gt2500to10000kBtuh-98p0Ec-CndStd | DEER2023 | D23v0 | 2022-10-13 23:29 | Any | ECC | Rec | CZ03 | cAVVG | Cap-kBTUh | 5250 | 300000 | None | 0.00014 | 0 | 0.718 | 0.00014 | 0 | 0.529 | [7 empty] | WinterOnly | 23
NG-HVAC-Blr-HW-gt2500to10000kBtuh-98p0Ec-CndStd | DEER2023 | D23v0 | 2022-10-13 23:29 | Any | ECC | Rec | CZ03 | cPVVG | Cap-kBTUh | 5240 | 300000 | None | -0.00124 | 0 | 0.726 | -0.00124 | 0 | 0.53 | [7 empty] | WinterOnly | 23
NG-HVAC-Blr-HW-gt2500to10000kBtuh-98p0Ec-CndStd | DEER2023 | D23v0 | 2022-10-13 23:29 | Any | ECC | Rec | CZ03 | cWVVG | Cap-kBTUh | 5250 | 300000 | None | 5e-05 | 0 | 0.718 | 5e-05 | 0 | 0.529 | [7 empty] | WinterOnly | 23
NG-HVAC-Blr-HW-gt2500to10000kBtuh-98p0Ec-CndStd | DEER2023 | D23v0 | 2022-10-13 23:29 | Any | ECC | Rec | CZ04 | cAVVG | Cap-kBTUh | 5530 | 300000 | None | -0.00117 | 0 | 0.622 | -0.00117 | 0 | 0.47 | [7 empty] | WinterOnly | 23
NG-HVAC-Blr-HW-gt2500to10000kBtuh-98p0Ec-CndStd | DEER2023 | D23v0 | 2022-10-13 23:29 | Any | ECC | Rec | CZ04 | cPVVG | Cap-kBTUh | 5490 | 300000 | None | -0.00228 | 0 | 0.628 | -0.00228 | 0 | 0.471 | [7 empty] | WinterOnly | 23
NG-HVAC-Blr-HW-gt2500to10000kBtuh-98p0Ec-CndStd | DEER2023 | D23v0 | 2022-10-13 23:29 | Any | ECC | Rec | CZ04 | cWVVG | Cap-kBTUh | 5530 | 300000 | None | -0.00135 | 0 | 0.622 | -0.00135 | 0 | 0.47 | [7 empty] | WinterOnly | 23
NG-HVAC-Blr-HW-gt2500to10000kBtuh-98p0Ec-CndStd | DEER2023 | D23v0 | 2022-10-13 23:29 | Any | ECC | Rec | CZ05 | cAVVG | Cap-kBTUh | 5040 | 300000 | None | -0.00022 | 0 | 0.691 | -0.00022 | 0 | 0.512 | [7 empty] | WinterOnly | 23
NG-HVAC-Blr-HW-gt2500to10000kBtuh-98p0Ec-CndStd | DEER2023 | D23v0 | 2022-10-13 23:29 | Any | ECC | Rec | CZ05 | cPVVG | Cap-kBTUh | 5030 | 300000 | None | -0.00262 | 0 | 0.696 | -0.00262 | 0 | 0.509 | [7 empty] | WinterOnly | 23
NG-HVAC-Blr-HW-gt2500to10000kBtuh-98p0Ec-CndStd | DEER2023 | D23v0 | 2022-10-13 23:29 | Any | ECC | Rec | CZ05 | cWVVG | Cap-kBTUh | 5040 | 300000 | None | 0.00041 | 0 | 0.691 | 0.00041 | 0 | 0.512 | [7 empty] | WinterOnly | 23
NG-HVAC-Blr-HW-gt2500to10000kBtuh-98p0Ec-CndStd | DEER2023 | D23v0 | 2022-10-13 23:29 | Any | ECC | Rec | CZ06 | cAVVG | Cap-kBTUh | 4110 | 300000 | None | 6e-05 | 0 | 0.545 | 6e-05 | 0 | 0.422 | [7 empty] | WinterOnly | 23
NG-HVAC-Blr-HW-gt2500to10000kBtuh-98p0Ec-CndStd | DEER2023 | D23v0 | 2022-10-13 23:29 | Any | ECC | Rec | CZ06 | cPVVG | Cap-kBTUh | 4100 | 300000 | None | -0.00177 | 0 | 0.561 | -0.00177 | 0 | 0.431 | [7 empty] | WinterOnly | 23
NG-HVAC-Blr-HW-gt2500to10000kBtuh-98p0Ec-CndStd | DEER2023 | D23v0 | 2022-10-13 23:29 | Any | ECC | Rec | CZ06 | cWVVG | Cap-kBTUh | 4110 | 300000 | None | 6e-05 | 0 | 0.545 | 6e-05 | 0 | 0.422 | [7 empty] | WinterOnly | 23
NG-HVAC-Blr-HW-gt2500to10000kBtuh-98p0Ec-CndStd | DEER2023 | D23v0 | 2022-10-13 23:29 | Any | ECC | Rec | CZ07 | cAVVG | Cap-kBTUh | 3230 | 300000 | None | 0.00062 | 0 | 0.571 | 0.00062 | 0 | 0.437 | [7 empty] | WinterOnly | 23
NG-HVAC-Blr-HW-gt2500to10000kBtuh-98p0Ec-CndStd | DEER2023 | D23v0 | 2022-10-13 23:29 | Any | ECC | Rec | CZ07 | cPVVG | Cap-kBTUh | 3240 | 300000 | None | -0.00139 | 0 | 0.584 | -0.00139 | 0 | 0.443 | [7 empty] | WinterOnly | 23
NG-HVAC-Blr-HW-gt2500to10000kBtuh-98p0Ec-CndStd | DEER2023 | D23v0 | 2022-10-13 23:29 | Any | ECC | Rec | CZ07 | cWVVG | Cap-kBTUh | 3230 | 300000 | None | 0.00062 | 0 | 0.571 | 0.00062 | 0 | 0.437 | [7 empty] | WinterOnly | 23
NG-HVAC-Blr-HW-gt2500to10000kBtuh-98p0Ec-CndStd | DEER2023 | D23v0 | 2022-10-13 23:29 | Any | ECC | Rec | CZ08 | cAVVG | Cap-kBTUh | 4340 | 300000 | None | 0.00023 | 0 | 0.494 | 0.00023 | 0 | 0.39 | [7 empty] | WinterOnly | 23
NG-HVAC-Blr-HW-gt2500to10000kBtuh-98p0Ec-CndStd | DEER2023 | D23v0 | 2022-10-13 23:29 | Any | ECC | Rec | CZ08 | cPVVG | Cap-kBTUh | 4320 | 300000 | None | -0.00111 | 0 | 0.507 | -0.00111 | 0 | 0.397 | [7 empty] | WinterOnly | 23
NG-HVAC-Blr-HW-gt2500to10000kBtuh-98p0Ec-CndStd | DEER2023 | D23v0 | 2022-10-13 23:29 | Any | ECC | Rec | CZ08 | cWVVG | Cap-kBTUh | 4340 | 300000 | None | 0.00023 | 0 | 0.494 | 0.00023 | 0 | 0.39 | [7 empty] | WinterOnly | 23
NG-HVAC-Blr-HW-gt2500to10000kBtuh-98p0Ec-CndStd | DEER2023 | D23v0 | 2022-10-13 23:29 | Any | ECC | Rec | CZ09 | cAVVG | Cap-kBTUh | 4390 | 300000 | None | -0.00374 | 0 | 0.528 | -0.00374 | 0 | 0.41 | [7 empty] | WinterOnly | 23
NG-HVAC-Blr-HW-gt2500to10000kBtuh-98p0Ec-CndStd | DEER2023 | D23v0 | 2022-10-13 23:29 | Any | ECC | Rec | CZ09 | cPVVG | Cap-kBTUh | 4350 | 300000 | None | -0.00092 | 0 | 0.534 | -0.00092 | 0 | 0.412 | [7 empty] | WinterOnly | 23
NG-HVAC-Blr-HW-gt2500to10000kBtuh-98p0Ec-CndStd | DEER2023 | D23v0 | 2022-10-13 23:29 | Any | ECC | Rec | CZ09 | cWVVG | Cap-kBTUh | 4390 | 300000 | None | -0.00183 | 0 | 0.528 | -0.00183 | 0 | 0.41 | [7 empty] | WinterOnly | 23
NG-HVAC-Blr-HW-gt2500to10000kBtuh-98p0Ec-CndStd | DEER2023 | D23v0 | 2022-10-13 23:29 | Any | ECC | Rec | CZ10 | cAVVG | Cap-kBTUh | 4800 | 300000 | None | 0.00016 | 0 | 0.55 | 0.00016 | 0 | 0.421 | [7 empty] | WinterOnly | 23
NG-HVAC-Blr-HW-gt2500to10000kBtuh-98p0Ec-CndStd | DEER2023 | D23v0 | 2022-10-13 23:29 | Any | ECC | Rec | CZ10 | cPVVG | Cap-kBTUh | 4760 | 300000 | None | -0.00322 | 0 | 0.563 | -0.00322 | 0 | 0.428 | [7 empty] | WinterOnly | 23
NG-HVAC-Blr-HW-gt2500to10000kBtuh-98p0Ec-CndStd | DEER2023 | D23v0 | 2022-10-13 23:29 | Any | ECC | Rec | CZ10 | cWVVG | Cap-kBTUh | 4800 | 300000 | None | 0 | 0 | 0.55 | 0 | 0 | 0.421 | [7 empty] | WinterOnly | 23
NG-HVAC-Blr-HW-gt2500to10000kBtuh-98p0Ec-CndStd | DEER2023 | D23v0 | 2022-10-13 23:29 | Any | ECC | Rec | CZ11 | cAVVG | Cap-kBTUh | 5230 | 300000 | None | -0.00067 | 0 | 0.673 | -0.00067 | 0 | 0.491 | [7 empty] | WinterOnly | 23
NG-HVAC-Blr-HW-gt2500to10000kBtuh-98p0Ec-CndStd | DEER2023 | D23v0 | 2022-10-13 23:29 | Any | ECC | Rec | CZ11 | cPVVG | Cap-kBTUh | 5180 | 300000 | None | -0.004 | 0 | 0.686 | -0.004 | 0 | 0.498 | [7 empty] | WinterOnly | 23
NG-HVAC-Blr-HW-gt2500to10000kBtuh-98p0Ec-CndStd | DEER2023 | D23v0 | 2022-10-13 23:29 | Any | ECC | Rec | CZ11 | cWVVG | Cap-kBTUh | 5230 | 300000 | None | -0.00072 | 0 | 0.673 | -0.00072 | 0 | 0.491 | [7 empty] | WinterOnly | 23
NG-HVAC-Blr-HW-gt2500to10000kBtuh-98p0Ec-CndStd | DEER2023 | D23v0 | 2022-10-13 23:29 | Any | ECC | Rec | CZ12 | cAVVG | Cap-kBTUh | 5560 | 300000 | None | -0.00018 | 0 | 0.682 | -0.00018 | 0 | 0.504 | [7 empty] | WinterOnly | 23
NG-HVAC-Blr-HW-gt2500to10000kBtuh-98p0Ec-CndStd | DEER2023 | D23v0 | 2022-10-13 23:29 | Any | ECC | Rec | CZ12 | cPVVG | Cap-kBTUh | 5530 | 300000 | None | -0.00271 | 0 | 0.689 | -0.00271 | 0 | 0.505 | [7 empty] | WinterOnly | 23
NG-HVAC-Blr-HW-gt2500to10000kBtuh-98p0Ec-CndStd | DEER2023 | D23v0 | 2022-10-13 23:29 | Any | ECC | Rec | CZ12 | cWVVG | Cap-kBTUh | 5560 | 300000 | None | -0.00018 | 0 | 0.682 | -0.00018 | 0 | 0.504 | [7 empty] | WinterOnly | 23
NG-HVAC-Blr-HW-gt2500to10000kBtuh-98p0Ec-CndStd | DEER2023 | D23v0 | 2022-10-13 23:29 | Any | ECC | Rec | CZ13 | cAVVG | Cap-kBTUh | 5310 | 300000 | None | 0.00255 | 0 | 0.626 | 0.00255 | 0 | 0.468 | [7 empty] | WinterOnly | 23
NG-HVAC-Blr-HW-gt2500to10000kBtuh-98p0Ec-CndStd | DEER2023 | D23v0 | 2022-10-13 23:29 | Any | ECC | Rec | CZ13 | cPVVG | Cap-kBTUh | 5300 | 300000 | None | 0.00101 | 0 | 0.636 | 0.00101 | 0 | 0.474 | [7 empty] | WinterOnly | 23
NG-HVAC-Blr-HW-gt2500to10000kBtuh-98p0Ec-CndStd | DEER2023 | D23v0 | 2022-10-13 23:29 | Any | ECC | Rec | CZ13 | cWVVG | Cap-kBTUh | 5310 | 300000 | None | 0.00251 | 0 | 0.626 | 0.00251 | 0 | 0.468 | [7 empty] | WinterOnly | 23
NG-HVAC-Blr-HW-gt2500to10000kBtuh-98p0Ec-CndStd | DEER2023 | D23v0 | 2022-10-13 23:29 | Any | ECC | Rec | CZ14 | cAVVG | Cap-kBTUh | 5570 | 300000 | None | -0.00031 | 0 | 0.631 | -0.00031 | 0 | 0.469 | [7 empty] | WinterOnly | 23
NG-HVAC-Blr-HW-gt2500to10000kBtuh-98p0Ec-CndStd | DEER2023 | D23v0 | 2022-10-13 23:29 | Any | ECC | Rec | CZ14 | cPVVG | Cap-kBTUh | 5520 | 300000 | None | -0.00276 | 0 | 0.633 | -0.00276 | 0 | 0.466 | [7 empty] | WinterOnly | 23
NG-HVAC-Blr-HW-gt2500to10000kBtuh-98p0Ec-CndStd | DEER2023 | D23v0 | 2022-10-13 23:29 | Any | ECC | Rec | CZ14 | cWVVG | Cap-kBTUh | 5570 | 300000 | None | -0.0004 | 0 | 0.631 | -0.0004 | 0 | 0.469 | [7 empty] | WinterOnly | 23
NG-HVAC-Blr-HW-gt2500to10000kBtuh-98p0Ec-CndStd | DEER2023 | D23v0 | 2022-10-13 23:29 | Any | ECC | Rec | CZ15 | cAVVG | Cap-kBTUh | 3720 | 300000 | None | 0.00088 | 0 | 0.401 | 0.00088 | 0 | 0.322 | [7 empty] | WinterOnly | 23
NG-HVAC-Blr-HW-gt2500to10000kBtuh-98p0Ec-CndStd | DEER2023 | D23v0 | 2022-10-13 23:29 | Any | ECC | Rec | CZ15 | cPVVG | Cap-kBTUh | 3650 | 300000 | None | -0.00021 | 0 | 0.407 | -0.00021 | 0 | 0.323 | [7 empty] | WinterOnly | 23
NG-HVAC-Blr-HW-gt2500to10000kBtuh-98p0Ec-CndStd | DEER2023 | D23v0 | 2022-10-13 23:29 | Any | ECC | Rec | CZ15 | cWVVG | Cap-kBTUh | 3720 | 300000 | None | -0.00374 | 0 | 0.401 | -0.00374 | 0 | 0.322 | [7 empty] | WinterOnly | 23
NG-HVAC-Blr-HW-gt2500to10000kBtuh-98p0Ec-CndStd | DEER2023 | D23v0 | 2022-10-13 23:29 | Any | ECC | Rec | CZ16 | cAVVG | Cap-kBTUh | 6030 | 300000 | None | -0.00365 | 0 | 0.947 | -0.00365 | 0 | 0.619 | [7 empty] | WinterOnly | 23
NG-HVAC-Blr-HW-gt2500to10000kBtuh-98p0Ec-CndStd | DEER2023 | D23v0 | 2022-10-13 23:29 | Any | ECC | Rec | CZ16 | cPVVG | Cap-kBTUh | 6030 | 300000 | None | -0.0113 | 0 | 0.959 | -0.0113 | 0 | 0.623 | [7 empty] | WinterOnly | 23
NG-HVAC-Blr-HW-gt2500to10000kBtuh-98p0Ec-CndStd | DEER2023 | D23v0 | 2022-10-13 23:29 | Any | ECC | Rec | CZ16 | cWVVG | Cap-kBTUh | 6030 | 300000 | None | -0.00377 | 0 | 0.947 | -0.00377 | 0 | 0.619 | [7 empty] | WinterOnly | 23
NG-HVAC-Blr-HW-gt2500to10000kBtuh-98p0Ec-CndStd | DEER2023 | D23v0 | 2022-10-13 23:29 | Any | ESe | Ex | CZ01 | cAVVG | Cap-kBTUh | 3320 | 150000 | None | 0.0323 | 0.00012 | 1.3 | 0.0323 | 0.00012 | 0.806 | [7 empty] | WinterOnly | 23
NG-HVAC-Blr-HW-gt2500to10000kBtuh-98p0Ec-CndStd | DEER2023 | D23v0 | 2022-10-13 23:29 | Any | ESe | Ex | CZ01 | cPVVG | Cap-kBTUh | 3340 | 150000 | None | 0.0813 | 0.0001 | 1.3 | 0.0813 | 0.0001 | 0.81 | [7 empty] | WinterOnly | 23
NG-HVAC-Blr-HW-gt2500to10000kBtuh-98p0Ec-CndStd | DEER2023 | D23v0 | 2022-10-13 23:29 | Any | ESe | Ex | CZ01 | cWVVG | Cap-kBTUh | 3320 | 150000 | None | 0.0312 | 8e-05 | 1.3 | 0.0312 | 8e-05 | 0.806 | [7 empty] | WinterOnly | 23
NG-HVAC-Blr-HW-gt2500to10000kBtuh-98p0Ec-CndStd | DEER2023 | D23v0 | 2022-10-13 23:29 | Any | ESe | Ex | CZ02 | cAVVG | Cap-kBTUh | 3500 | 150000 | None | 0.313 | 0.00022 | 0.998 | 0.313 | 0.00022 | 0.672 | [7 empty] | WinterOnly | 23
NG-HVAC-Blr-HW-gt2500to10000kBtuh-98p0Ec-CndStd | DEER2023 | D23v0 | 2022-10-13 23:29 | Any | ESe | Ex | CZ02 | cPVVG | Cap-kBTUh | 3460 | 150000 | None | 0.259 | 0.00074 | 1.02 | 0.259 | 0.00074 | 0.685 | [7 empty] | WinterOnly | 23
NG-HVAC-Blr-HW-gt2500to10000kBtuh-98p0Ec-CndStd | DEER2023 | D23v0 | 2022-10-13 23:29 | Any | ESe | Ex | CZ02 | cWVVG | Cap-kBTUh | 3500 | 150000 | None | 0.292 | 0.00014 | 0.998 | 0.292 | 0.00014 | 0.672 | [7 empty] | WinterOnly | 23
NG-HVAC-Blr-HW-gt2500to10000kBtuh-98p0Ec-CndStd | DEER2023 | D23v0 | 2022-10-13 23:29 | Any | ESe | Ex | CZ03 | cAVVG | Cap-kBTUh | 3330 | 150000 | None | 0.284 | 0.00019 | 0.964 | 0.284 | 0.00019 | 0.681 | [7 empty] | WinterOnly | 23
NG-HVAC-Blr-HW-gt2500to10000kBtuh-98p0Ec-CndStd | DEER2023 | D23v0 | 2022-10-13 23:29 | Any | ESe | Ex | CZ03 | cPVVG | Cap-kBTUh | 3310 | 150000 | None | 0.228 | 0.00013 | 0.981 | 0.228 | 0.00013 | 0.689 | [7 empty] | WinterOnly | 23
NG-HVAC-Blr-HW-gt2500to10000kBtuh-98p0Ec-CndStd | DEER2023 | D23v0 | 2022-10-13 23:29 | Any | ESe | Ex | CZ03 | cWVVG | Cap-kBTUh | 3330 | 150000 | None | 0.267 | 0.00036 | 0.964 | 0.267 | 0.00036 | 0.681 | [7 empty] | WinterOnly | 23
NG-HVAC-Blr-HW-gt2500to10000kBtuh-98p0Ec-CndStd | DEER2023 | D23v0 | 2022-10-13 23:29 | Any | ESe | Ex | CZ04 | cAVVG | Cap-kBTUh | 3510 | 150000 | None | 0.464 | 0.0007 | 0.873 | 0.464 | 0.0007 | 0.63 | [7 empty] | WinterOnly | 23
NG-HVAC-Blr-HW-gt2500to10000kBtuh-98p0Ec-CndStd | DEER2023 | D23v0 | 2022-10-13 23:29 | Any | ESe | Ex | CZ04 | cPVVG | Cap-kBTUh | 3470 | 150000 | None | 0.369 | 0.00021 | 0.898 | 0.369 | 0.00021 | 0.65 | [7 empty] | WinterOnly | 23
NG-HVAC-Blr-HW-gt2500to10000kBtuh-98p0Ec-CndStd | DEER2023 | D23v0 | 2022-10-13 23:29 | Any | ESe | Ex | CZ04 | cWVVG | Cap-kBTUh | 3510 | 150000 | None | 0.42 | 0.0006 | 0.873 | 0.42 | 0.0006 | 0.63 | [7 empty] | WinterOnly | 23
NG-HVAC-Blr-HW-gt2500to10000kBtuh-98p0Ec-CndStd | DEER2023 | D23v0 | 2022-10-13 23:29 | Any | ESe | Ex | CZ05 | cAVVG | Cap-kBTUh | 3220 | 150000 | None | 0.354 | 0.00016 | 0.941 | 0.354 | 0.00016 | 0.672 | [7 empty] | WinterOnly | 23
NG-HVAC-Blr-HW-gt2500to10000kBtuh-98p0Ec-CndStd | DEER2023 | D23v0 | 2022-10-13 23:29 | Any | ESe | Ex | CZ05 | cPVVG | Cap-kBTUh | 3200 | 150000 | None | 0.32 | 0.00016 | 0.952 | 0.32 | 0.00016 | 0.678 | [7 empty] | WinterOnly | 23
NG-HVAC-Blr-HW-gt2500to10000kBtuh-98p0Ec-CndStd | DEER2023 | D23v0 | 2022-10-13 23:29 | Any | ESe | Ex | CZ05 | cWVVG | Cap-kBTUh | 3220 | 150000 | None | 0.365 | 0.00014 | 0.941 | 0.365 | 0.00014 | 0.672 | [7 empty] | WinterOnly | 23
NG-HVAC-Blr-HW-gt2500to10000kBtuh-98p0Ec-CndStd | DEER2023 | D23v0 | 2022-10-13 23:29 | Any | ESe | Ex | CZ06 | cAVVG | Cap-kBTUh | 2840 | 150000 | None | 0.705 | 0.00026 | 0.785 | 0.705 | 0.00026 | 0.596 | [7 empty] | WinterOnly | 23
NG-HVAC-Blr-HW-gt2500to10000kBtuh-98p0Ec-CndStd | DEER2023 | D23v0 | 2022-10-13 23:29 | Any | ESe | Ex | CZ06 | cPVVG | Cap-kBTUh | 2810 | 150000 | None | 0.572 | 0.00018 | 0.799 | 0.572 | 0.00018 | 0.606 | [7 empty] | WinterOnly | 23
NG-HVAC-Blr-HW-gt2500to10000kBtuh-98p0Ec-CndStd | DEER2023 | D23v0 | 2022-10-13 23:29 | Any | ESe | Ex | CZ06 | cWVVG | Cap-kBTUh | 2840 | 150000 | None | 0.677 | 0.00018 | 0.785 | 0.677 | 0.00018 | 0.596 | [7 empty] | WinterOnly | 23
NG-HVAC-Blr-HW-gt2500to10000kBtuh-98p0Ec-CndStd | DEER2023 | D23v0 | 2022-10-13 23:29 | Any | ESe | Ex | CZ07 | cAVVG | Cap-kBTUh | 2420 | 150000 | None | 0.857 | 0.00033 | 0.836 | 0.857 | 0.00033 | 0.642 | [7 empty] | WinterOnly | 23
NG-HVAC-Blr-HW-gt2500to10000kBtuh-98p0Ec-CndStd | DEER2023 | D23v0 | 2022-10-13 23:29 | Any | ESe | Ex | CZ07 | cPVVG | Cap-kBTUh | 2380 | 150000 | None | 0.621 | 0.00025 | 0.855 | 0.621 | 0.00025 | 0.657 | [7 empty] | WinterOnly | 23
NG-HVAC-Blr-HW-gt2500to10000kBtuh-98p0Ec-CndStd | DEER2023 | D23v0 | 2022-10-13 23:29 | Any | ESe | Ex | CZ07 | cWVVG | Cap-kBTUh | 2420 | 150000 | None | 0.845 | 0.00023 | 0.836 | 0.845 | 0.00023 | 0.642 | [7 empty] | WinterOnly | 23
NG-HVAC-Blr-HW-gt2500to10000kBtuh-98p0Ec-CndStd | DEER2023 | D23v0 | 2022-10-13 23:29 | Any | ESe | Ex | CZ08 | cAVVG | Cap-kBTUh | 2890 | 150000 | None | 0.79 | 0.00023 | 0.745 | 0.79 | 0.00023 | 0.576 | [7 empty] | WinterOnly | 23
NG-HVAC-Blr-HW-gt2500to10000kBtuh-98p0Ec-CndStd | DEER2023 | D23v0 | 2022-10-13 23:29 | Any | ESe | Ex | CZ08 | cPVVG | Cap-kBTUh | 2850 | 150000 | None | 0.723 | 0.00018 | 0.784 | 0.723 | 0.00018 | 0.607 | [7 empty] | WinterOnly | 23
NG-HVAC-Blr-HW-gt2500to10000kBtuh-98p0Ec-CndStd | DEER2023 | D23v0 | 2022-10-13 23:29 | Any | ESe | Ex | CZ08 | cWVVG | Cap-kBTUh | 2890 | 150000 | None | 0.745 | 0.00014 | 0.745 | 0.745 | 0.00014 | 0.576 | [7 empty] | WinterOnly | 23
NG-HVAC-Blr-HW-gt2500to10000kBtuh-98p0Ec-CndStd | DEER2023 | D23v0 | 2022-10-13 23:29 | Any | ESe | Ex | CZ09 | cAVVG | Cap-kBTUh | 2930 | 150000 | None | 0.742 | 0.00102 | 0.827 | 0.742 | 0.00102 | 0.626 | [7 empty] | WinterOnly | 23
NG-HVAC-Blr-HW-gt2500to10000kBtuh-98p0Ec-CndStd | DEER2023 | D23v0 | 2022-10-13 23:29 | Any | ESe | Ex | CZ09 | cPVVG | Cap-kBTUh | 2860 | 150000 | None | 0.633 | 0.00031 | 0.874 | 0.633 | 0.00031 | 0.668 | [7 empty] | WinterOnly | 23
NG-HVAC-Blr-HW-gt2500to10000kBtuh-98p0Ec-CndStd | DEER2023 | D23v0 | 2022-10-13 23:29 | Any | ESe | Ex | CZ09 | cWVVG | Cap-kBTUh | 2930 | 150000 | None | 0.634 | 0.00088 | 0.827 | 0.634 | 0.00088 | 0.626 | [7 empty] | WinterOnly | 23
NG-HVAC-Blr-HW-gt2500to10000kBtuh-98p0Ec-CndStd | DEER2023 | D23v0 | 2022-10-13 23:29 | Any | ESe | Ex | CZ10 | cAVVG | Cap-kBTUh | 3030 | 150000 | None | 0.731 | 0 | 0.801 | 0.731 | 0 | 0.59 | [7 empty] | WinterOnly | 23
NG-HVAC-Blr-HW-gt2500to10000kBtuh-98p0Ec-CndStd | DEER2023 | D23v0 | 2022-10-13 23:29 | Any | ESe | Ex | CZ10 | cPVVG | Cap-kBTUh | 2980 | 150000 | None | 0.594 | 0 | 0.838 | 0.594 | 0 | 0.62 | [7 empty] | WinterOnly | 23
NG-HVAC-Blr-HW-gt2500to10000kBtuh-98p0Ec-CndStd | DEER2023 | D23v0 | 2022-10-13 23:29 | Any | ESe | Ex | CZ10 | cWVVG | Cap-kBTUh | 3030 | 150000 | None | 0.695 | 0 | 0.801 | 0.695 | 0 | 0.59 | [7 empty] | WinterOnly | 23
NG-HVAC-Blr-HW-gt2500to10000kBtuh-98p0Ec-CndStd | DEER2023 | D23v0 | 2022-10-13 23:29 | Any | ESe | Ex | CZ11 | cAVVG | Cap-kBTUh | 3410 | 150000 | None | 0.449 | 0 | 0.936 | 0.449 | 0 | 0.627 | [7 empty] | WinterOnly | 23
NG-HVAC-Blr-HW-gt2500to10000kBtuh-98p0Ec-CndStd | DEER2023 | D23v0 | 2022-10-13 23:29 | Any | ESe | Ex | CZ11 | cPVVG | Cap-kBTUh | 3400 | 150000 | None | 0.334 | 0 | 0.961 | 0.334 | 0 | 0.644 | [7 empty] | WinterOnly | 23
NG-HVAC-Blr-HW-gt2500to10000kBtuh-98p0Ec-CndStd | DEER2023 | D23v0 | 2022-10-13 23:29 | Any | ESe | Ex | CZ11 | cWVVG | Cap-kBTUh | 3410 | 150000 | None | 0.373 | 0 | 0.936 | 0.373 | 0 | 0.627 | [7 empty] | WinterOnly | 23
NG-HVAC-Blr-HW-gt2500to10000kBtuh-98p0Ec-CndStd | DEER2023 | D23v0 | 2022-10-13 23:29 | Any | ESe | Ex | CZ12 | cAVVG | Cap-kBTUh | 3510 | 150000 | None | 0.403 | 0 | 0.929 | 0.403 | 0 | 0.639 | [7 empty] | WinterOnly | 23
NG-HVAC-Blr-HW-gt2500to10000kBtuh-98p0Ec-CndStd | DEER2023 | D23v0 | 2022-10-13 23:29 | Any | ESe | Ex | CZ12 | cPVVG | Cap-kBTUh | 3470 | 150000 | None | 0.335 | 0 | 0.95 | 0.335 | 0 | 0.654 | [7 empty] | WinterOnly | 23
NG-HVAC-Blr-HW-gt2500to10000kBtuh-98p0Ec-CndStd | DEER2023 | D23v0 | 2022-10-13 23:29 | Any | ESe | Ex | CZ12 | cWVVG | Cap-kBTUh | 3510 | 150000 | None | 0.359 | 0 | 0.929 | 0.359 | 0 | 0.639 | [7 empty] | WinterOnly | 23
NG-HVAC-Blr-HW-gt2500to10000kBtuh-98p0Ec-CndStd | DEER2023 | D23v0 | 2022-10-13 23:29 | Any | ESe | Ex | CZ13 | cAVVG | Cap-kBTUh | 3420 | 150000 | None | 0.466 | 0 | 0.856 | 0.466 | 0 | 0.595 | [7 empty] | WinterOnly | 23
NG-HVAC-Blr-HW-gt2500to10000kBtuh-98p0Ec-CndStd | DEER2023 | D23v0 | 2022-10-13 23:29 | Any | ESe | Ex | CZ13 | cPVVG | Cap-kBTUh | 3410 | 150000 | None | 0.393 | 0 | 0.883 | 0.393 | 0 | 0.614 | [7 empty] | WinterOnly | 23
NG-HVAC-Blr-HW-gt2500to10000kBtuh-98p0Ec-CndStd | DEER2023 | D23v0 | 2022-10-13 23:29 | Any | ESe | Ex | CZ13 | cWVVG | Cap-kBTUh | 3420 | 150000 | None | 0.409 | 0 | 0.856 | 0.409 | 0 | 0.595 | [7 empty] | WinterOnly | 23
NG-HVAC-Blr-HW-gt2500to10000kBtuh-98p0Ec-CndStd | DEER2023 | D23v0 | 2022-10-13 23:29 | Any | ESe | Ex | CZ14 | cAVVG | Cap-kBTUh | 3600 | 150000 | None | 0.524 | 0 | 0.904 | 0.524 | 0 | 0.627 | [7 empty] | WinterOnly | 23
NG-HVAC-Blr-HW-gt2500to10000kBtuh-98p0Ec-CndStd | DEER2023 | D23v0 | 2022-10-13 23:29 | Any | ESe | Ex | CZ14 | cPVVG | Cap-kBTUh | 3590 | 150000 | None | 0.463 | 0 | 0.929 | 0.463 | 0 | 0.65 | [7 empty] | WinterOnly | 23
NG-HVAC-Blr-HW-gt2500to10000kBtuh-98p0Ec-CndStd | DEER2023 | D23v0 | 2022-10-13 23:29 | Any | ESe | Ex | CZ14 | cWVVG | Cap-kBTUh | 3600 | 150000 | None | 0.411 | 0 | 0.904 | 0.411 | 0 | 0.627 | [7 empty] | WinterOnly | 23
NG-HVAC-Blr-HW-gt2500to10000kBtuh-98p0Ec-CndStd | DEER2023 | D23v0 | 2022-10-13 23:29 | Any | ESe | Ex | CZ15 | cAVVG | Cap-kBTUh | 2690 | 150000 | None | 1.22 | 0 | 0.681 | 1.22 | 0 | 0.541 | [7 empty] | WinterOnly | 23
NG-HVAC-Blr-HW-gt2500to10000kBtuh-98p0Ec-CndStd | DEER2023 | D23v0 | 2022-10-13 23:29 | Any | ESe | Ex | CZ15 | cPVVG | Cap-kBTUh | 2600 | 150000 | None | 1.18 | 0 | 0.81 | 1.18 | 0 | 0.649 | [7 empty] | WinterOnly | 23
NG-HVAC-Blr-HW-gt2500to10000kBtuh-98p0Ec-CndStd | DEER2023 | D23v0 | 2022-10-13 23:29 | Any | ESe | Ex | CZ15 | cWVVG | Cap-kBTUh | 2690 | 150000 | None | 1.06 | 0 | 0.681 | 1.06 | 0 | 0.541 | [7 empty] | WinterOnly | 23
NG-HVAC-Blr-HW-gt2500to10000kBtuh-98p0Ec-CndStd | DEER2023 | D23v0 | 2022-10-13 23:29 | Any | ESe | Ex | CZ16 | cAVVG | Cap-kBTUh | 4080 | 150000 | None | 0.223 | 0 | 1.29 | 0.223 | 0 | 0.762 | [7 empty] | WinterOnly | 23
NG-HVAC-Blr-HW-gt2500to10000kBtuh-98p0Ec-CndStd | DEER2023 | D23v0 | 2022-10-13 23:29 | Any | ESe | Ex | CZ16 | cPVVG | Cap-kBTUh | 4060 | 150000 | None | 0.166 | 0 | 1.3 | 0.166 | 0 | 0.763 | [7 empty] | WinterOnly | 23
NG-HVAC-Blr-HW-gt2500to10000kBtuh-98p0Ec-CndStd | DEER2023 | D23v0 | 2022-10-13 23:29 | Any | ESe | Ex | CZ16 | cWVVG | Cap-kBTUh | 4080 | 150000 | None | 0.207 | 0 | 1.29 | 0.207 | 0 | 0.762 | [7 empty] | WinterOnly | 23
NG-HVAC-Blr-HW-gt2500to10000kBtuh-98p0Ec-CndStd | DEER2023 | D23v0 | 2022-10-13 23:29 | Any | ESe | Old | CZ01 | cAVVG | Cap-kBTUh | 3420 | 150000 | None | 0.0763 | 0.00023 | 1.45 | 0.0763 | 0.00023 | 0.935 | [7 empty] | WinterOnly | 23
NG-HVAC-Blr-HW-gt2500to10000kBtuh-98p0Ec-CndStd | DEER2023 | D23v0 | 2022-10-13 23:29 | Any | ESe | Old | CZ01 | cPVVG | Cap-kBTUh | 3430 | 150000 | None | 0.0288 | 0.00018 | 1.44 | 0.0288 | 0.00018 | 0.934 | [7 empty] | WinterOnly | 23
NG-HVAC-Blr-HW-gt2500to10000kBtuh-98p0Ec-CndStd | DEER2023 | D23v0 | 2022-10-13 23:29 | Any | ESe | Old | CZ01 | cWVVG | Cap-kBTUh | 3420 | 150000 | None | 0.0806 | 0.00019 | 1.45 | 0.0806 | 0.00019 | 0.935 | [7 empty] | WinterOnly | 23
NG-HVAC-Blr-HW-gt2500to10000kBtuh-98p0Ec-CndStd | DEER2023 | D23v0 | 2022-10-13 23:29 | Any | ESe | Old | CZ02 | cAVVG | Cap-kBTUh | 3750 | 150000 | None | 0.645 | 0.00054 | 1.17 | 0.645 | 0.00054 | 0.822 | [7 empty] | WinterOnly | 23
NG-HVAC-Blr-HW-gt2500to10000kBtuh-98p0Ec-CndStd | DEER2023 | D23v0 | 2022-10-13 23:29 | Any | ESe | Old | CZ02 | cPVVG | Cap-kBTUh | 3700 | 150000 | None | 0.523 | 0.00041 | 1.19 | 0.523 | 0.00041 | 0.838 | [7 empty] | WinterOnly | 23
NG-HVAC-Blr-HW-gt2500to10000kBtuh-98p0Ec-CndStd | DEER2023 | D23v0 | 2022-10-13 23:29 | Any | ESe | Old | CZ02 | cWVVG | Cap-kBTUh | 3750 | 150000 | None | 0.615 | 0.00035 | 1.17 | 0.615 | 0.00035 | 0.822 | [7 empty] | WinterOnly | 23
NG-HVAC-Blr-HW-gt2500to10000kBtuh-98p0Ec-CndStd | DEER2023 | D23v0 | 2022-10-13 23:29 | Any | ESe | Old | CZ03 | cAVVG | Cap-kBTUh | 3460 | 150000 | None | 0.522 | 0.0011 | 1.16 | 0.522 | 0.0011 | 0.843 | [7 empty] | WinterOnly | 23
NG-HVAC-Blr-HW-gt2500to10000kBtuh-98p0Ec-CndStd | DEER2023 | D23v0 | 2022-10-13 23:29 | Any | ESe | Old | CZ03 | cPVVG | Cap-kBTUh | 3420 | 150000 | None | 0.375 | 0.00033 | 1.16 | 0.375 | 0.00033 | 0.846 | [7 empty] | WinterOnly | 23
NG-HVAC-Blr-HW-gt2500to10000kBtuh-98p0Ec-CndStd | DEER2023 | D23v0 | 2022-10-13 23:29 | Any | ESe | Old | CZ03 | cWVVG | Cap-kBTUh | 3460 | 150000 | None | 0.498 | 0.00112 | 1.16 | 0.498 | 0.00112 | 0.843 | [7 empty] | WinterOnly | 23
NG-HVAC-Blr-HW-gt2500to10000kBtuh-98p0Ec-CndStd | DEER2023 | D23v0 | 2022-10-13 23:29 | Any | ESe | Old | CZ04 | cAVVG | Cap-kBTUh | 3690 | 150000 | None | 0.818 | 0.00053 | 1.05 | 0.818 | 0.00053 | 0.79 | [7 empty] | WinterOnly | 23
NG-HVAC-Blr-HW-gt2500to10000kBtuh-98p0Ec-CndStd | DEER2023 | D23v0 | 2022-10-13 23:29 | Any | ESe | Old | CZ04 | cPVVG | Cap-kBTUh | 3630 | 150000 | None | 0.682 | 0.00037 | 1.07 | 0.682 | 0.00037 | 0.807 | [7 empty] | WinterOnly | 23
NG-HVAC-Blr-HW-gt2500to10000kBtuh-98p0Ec-CndStd | DEER2023 | D23v0 | 2022-10-13 23:29 | Any | ESe | Old | CZ04 | cWVVG | Cap-kBTUh | 3690 | 150000 | None | 0.748 | 0.00034 | 1.05 | 0.748 | 0.00034 | 0.79 | [7 empty] | WinterOnly | 23
NG-HVAC-Blr-HW-gt2500to10000kBtuh-98p0Ec-CndStd | DEER2023 | D23v0 | 2022-10-13 23:29 | Any | ESe | Old | CZ05 | cAVVG | Cap-kBTUh | 3340 | 150000 | None | 0.766 | 0.00036 | 1.12 | 0.766 | 0.00036 | 0.83 | [7 empty] | WinterOnly | 23
NG-HVAC-Blr-HW-gt2500to10000kBtuh-98p0Ec-CndStd | DEER2023 | D23v0 | 2022-10-13 23:29 | Any | ESe | Old | CZ05 | cPVVG | Cap-kBTUh | 3310 | 150000 | None | 0.563 | 0.00027 | 1.12 | 0.563 | 0.00027 | 0.829 | [7 empty] | WinterOnly | 23
NG-HVAC-Blr-HW-gt2500to10000kBtuh-98p0Ec-CndStd | DEER2023 | D23v0 | 2022-10-13 23:29 | Any | ESe | Old | CZ05 | cWVVG | Cap-kBTUh | 3340 | 150000 | None | 0.728 | 0.00045 | 1.12 | 0.728 | 0.00045 | 0.83 | [7 empty] | WinterOnly | 23
NG-HVAC-Blr-HW-gt2500to10000kBtuh-98p0Ec-CndStd | DEER2023 | D23v0 | 2022-10-13 23:29 | Any | ESe | Old | CZ06 | cAVVG | Cap-kBTUh | 2860 | 150000 | None | 1.33 | 0.00044 | 1.01 | 1.33 | 0.00044 | 0.789 | [7 empty] | WinterOnly | 23
NG-HVAC-Blr-HW-gt2500to10000kBtuh-98p0Ec-CndStd | DEER2023 | D23v0 | 2022-10-13 23:29 | Any | ESe | Old | CZ06 | cPVVG | Cap-kBTUh | 2800 | 150000 | None | 1.06 | 0.00035 | 1.02 | 1.06 | 0.00035 | 0.796 | [7 empty] | WinterOnly | 23
NG-HVAC-Blr-HW-gt2500to10000kBtuh-98p0Ec-CndStd | DEER2023 | D23v0 | 2022-10-13 23:29 | Any | ESe | Old | CZ06 | cWVVG | Cap-kBTUh | 2860 | 150000 | None | 1.23 | 0.00026 | 1.01 | 1.23 | 0.00026 | 0.789 | [7 empty] | WinterOnly | 23
NG-HVAC-Blr-HW-gt2500to10000kBtuh-98p0Ec-CndStd | DEER2023 | D23v0 | 2022-10-13 23:29 | Any | ESe | Old | CZ07 | cAVVG | Cap-kBTUh | 2400 | 150000 | None | 1.42 | 0.00045 | 1.05 | 1.42 | 0.00045 | 0.826 | [7 empty] | WinterOnly | 23
NG-HVAC-Blr-HW-gt2500to10000kBtuh-98p0Ec-CndStd | DEER2023 | D23v0 | 2022-10-13 23:29 | Any | ESe | Old | CZ07 | cPVVG | Cap-kBTUh | 2340 | 150000 | None | 1.09 | 0.00035 | 1.05 | 1.09 | 0.00035 | 0.831 | [7 empty] | WinterOnly | 23
NG-HVAC-Blr-HW-gt2500to10000kBtuh-98p0Ec-CndStd | DEER2023 | D23v0 | 2022-10-13 23:29 | Any | ESe | Old | CZ07 | cWVVG | Cap-kBTUh | 2400 | 150000 | None | 1.43 | 0.00033 | 1.05 | 1.43 | 0.00033 | 0.826 | [7 empty] | WinterOnly | 23
NG-HVAC-Blr-HW-gt2500to10000kBtuh-98p0Ec-CndStd | DEER2023 | D23v0 | 2022-10-13 23:29 | Any | ESe | Old | CZ08 | cAVVG | Cap-kBTUh | 2920 | 150000 | None | 1.49 | 0.00053 | 0.971 | 1.49 | 0.00053 | 0.77 | [7 empty] | WinterOnly | 23
NG-HVAC-Blr-HW-gt2500to10000kBtuh-98p0Ec-CndStd | DEER2023 | D23v0 | 2022-10-13 23:29 | Any | ESe | Old | CZ08 | cPVVG | Cap-kBTUh | 2820 | 150000 | None | 1.33 | 0.00032 | 1.02 | 1.33 | 0.00032 | 0.814 | [7 empty] | WinterOnly | 23
NG-HVAC-Blr-HW-gt2500to10000kBtuh-98p0Ec-CndStd | DEER2023 | D23v0 | 2022-10-13 23:29 | Any | ESe | Old | CZ08 | cWVVG | Cap-kBTUh | 2920 | 150000 | None | 1.37 | 0.00036 | 0.971 | 1.37 | 0.00036 | 0.77 | [7 empty] | WinterOnly | 23
NG-HVAC-Blr-HW-gt2500to10000kBtuh-98p0Ec-CndStd | DEER2023 | D23v0 | 2022-10-13 23:29 | Any | ESe | Old | CZ09 | cAVVG | Cap-kBTUh | 2960 | 150000 | None | 1.26 | 0.00136 | 1.02 | 1.26 | 0.00136 | 0.795 | [7 empty] | WinterOnly | 23
NG-HVAC-Blr-HW-gt2500to10000kBtuh-98p0Ec-CndStd | DEER2023 | D23v0 | 2022-10-13 23:29 | Any | ESe | Old | CZ09 | cPVVG | Cap-kBTUh | 2820 | 150000 | None | 1.15 | 0.00057 | 1.1 | 1.15 | 0.00057 | 0.868 | [7 empty] | WinterOnly | 23
NG-HVAC-Blr-HW-gt2500to10000kBtuh-98p0Ec-CndStd | DEER2023 | D23v0 | 2022-10-13 23:29 | Any | ESe | Old | CZ09 | cWVVG | Cap-kBTUh | 2960 | 150000 | None | 1.14 | 0.0011 | 1.02 | 1.14 | 0.0011 | 0.795 | [7 empty] | WinterOnly | 23
NG-HVAC-Blr-HW-gt2500to10000kBtuh-98p0Ec-CndStd | DEER2023 | D23v0 | 2022-10-13 23:29 | Any | ESe | Old | CZ10 | cAVVG | Cap-kBTUh | 3170 | 150000 | None | 1.29 | 0 | 1.02 | 1.29 | 0 | 0.78 | [7 empty] | WinterOnly | 23
NG-HVAC-Blr-HW-gt2500to10000kBtuh-98p0Ec-CndStd | DEER2023 | D23v0 | 2022-10-13 23:29 | Any | ESe | Old | CZ10 | cPVVG | Cap-kBTUh | 3050 | 150000 | None | 1.12 | 0 | 1.08 | 1.12 | 0 | 0.828 | [7 empty] | WinterOnly | 23
NG-HVAC-Blr-HW-gt2500to10000kBtuh-98p0Ec-CndStd | DEER2023 | D23v0 | 2022-10-13 23:29 | Any | ESe | Old | CZ10 | cWVVG | Cap-kBTUh | 3170 | 150000 | None | 1.23 | 0 | 1.02 | 1.23 | 0 | 0.78 | [7 empty] | WinterOnly | 23
NG-HVAC-Blr-HW-gt2500to10000kBtuh-98p0Ec-CndStd | DEER2023 | D23v0 | 2022-10-13 23:29 | Any | ESe | Old | CZ11 | cAVVG | Cap-kBTUh | 3650 | 150000 | None | 0.958 | 1e-05 | 1.15 | 0.958 | 1e-05 | 0.808 | [7 empty] | WinterOnly | 23
NG-HVAC-Blr-HW-gt2500to10000kBtuh-98p0Ec-CndStd | DEER2023 | D23v0 | 2022-10-13 23:29 | Any | ESe | Old | CZ11 | cPVVG | Cap-kBTUh | 3590 | 150000 | None | 0.747 | 0 | 1.17 | 0.747 | 0 | 0.828 | [7 empty] | WinterOnly | 23
NG-HVAC-Blr-HW-gt2500to10000kBtuh-98p0Ec-CndStd | DEER2023 | D23v0 | 2022-10-13 23:29 | Any | ESe | Old | CZ11 | cWVVG | Cap-kBTUh | 3650 | 150000 | None | 0.836 | 1e-05 | 1.15 | 0.836 | 1e-05 | 0.808 | [7 empty] | WinterOnly | 23
NG-HVAC-Blr-HW-gt2500to10000kBtuh-98p0Ec-CndStd | DEER2023 | D23v0 | 2022-10-13 23:29 | Any | ESe | Old | CZ12 | cAVVG | Cap-kBTUh | 3690 | 150000 | None | 0.779 | 0 | 1.1 | 0.779 | 0 | 0.787 | [7 empty] | WinterOnly | 23
NG-HVAC-Blr-HW-gt2500to10000kBtuh-98p0Ec-CndStd | DEER2023 | D23v0 | 2022-10-13 23:29 | Any | ESe | Old | CZ12 | cPVVG | Cap-kBTUh | 3640 | 150000 | None | 0.673 | 0 | 1.13 | 0.673 | 0 | 0.813 | [7 empty] | WinterOnly | 23
NG-HVAC-Blr-HW-gt2500to10000kBtuh-98p0Ec-CndStd | DEER2023 | D23v0 | 2022-10-13 23:29 | Any | ESe | Old | CZ12 | cWVVG | Cap-kBTUh | 3690 | 150000 | None | 0.731 | 0 | 1.1 | 0.731 | 0 | 0.787 | [7 empty] | WinterOnly | 23
NG-HVAC-Blr-HW-gt2500to10000kBtuh-98p0Ec-CndStd | DEER2023 | D23v0 | 2022-10-13 23:29 | Any | ESe | Old | CZ13 | cAVVG | Cap-kBTUh | 3610 | 150000 | None | 1.05 | 0 | 1.06 | 1.05 | 0 | 0.778 | [7 empty] | WinterOnly | 23
NG-HVAC-Blr-HW-gt2500to10000kBtuh-98p0Ec-CndStd | DEER2023 | D23v0 | 2022-10-13 23:29 | Any | ESe | Old | CZ13 | cPVVG | Cap-kBTUh | 3550 | 150000 | None | 0.894 | 0 | 1.1 | 0.894 | 0 | 0.808 | [7 empty] | WinterOnly | 23
NG-HVAC-Blr-HW-gt2500to10000kBtuh-98p0Ec-CndStd | DEER2023 | D23v0 | 2022-10-13 23:29 | Any | ESe | Old | CZ13 | cWVVG | Cap-kBTUh | 3610 | 150000 | None | 0.917 | 0 | 1.06 | 0.917 | 0 | 0.778 | [7 empty] | WinterOnly | 23
NG-HVAC-Blr-HW-gt2500to10000kBtuh-98p0Ec-CndStd | DEER2023 | D23v0 | 2022-10-13 23:29 | Any | ESe | Old | CZ14 | cAVVG | Cap-kBTUh | 3860 | 150000 | None | 0.956 | 0 | 1.07 | 0.956 | 0 | 0.779 | [7 empty] | WinterOnly | 23
NG-HVAC-Blr-HW-gt2500to10000kBtuh-98p0Ec-CndStd | DEER2023 | D23v0 | 2022-10-13 23:29 | Any | ESe | Old | CZ14 | cPVVG | Cap-kBTUh | 3780 | 150000 | None | 0.822 | 0 | 1.11 | 0.822 | 0 | 0.815 | [7 empty] | WinterOnly | 23
NG-HVAC-Blr-HW-gt2500to10000kBtuh-98p0Ec-CndStd | DEER2023 | D23v0 | 2022-10-13 23:29 | Any | ESe | Old | CZ14 | cWVVG | Cap-kBTUh | 3860 | 150000 | None | 0.843 | 0 | 1.07 | 0.843 | 0 | 0.779 | [7 empty] | WinterOnly | 23
NG-HVAC-Blr-HW-gt2500to10000kBtuh-98p0Ec-CndStd | DEER2023 | D23v0 | 2022-10-13 23:29 | Any | ESe | Old | CZ15 | cAVVG | Cap-kBTUh | 2750 | 150000 | None | 2.12 | 0 | 0.952 | 2.12 | 0 | 0.775 | [7 empty] | WinterOnly | 23
NG-HVAC-Blr-HW-gt2500to10000kBtuh-98p0Ec-CndStd | DEER2023 | D23v0 | 2022-10-13 23:29 | Any | ESe | Old | CZ15 | cPVVG | Cap-kBTUh | 2600 | 150000 | None | 2.32 | 0 | 1.15 | 2.32 | 0 | 0.942 | [7 empty] | WinterOnly | 23
NG-HVAC-Blr-HW-gt2500to10000kBtuh-98p0Ec-CndStd | DEER2023 | D23v0 | 2022-10-13 23:29 | Any | ESe | Old | CZ15 | cWVVG | Cap-kBTUh | 2750 | 150000 | None | 1.86 | 0 | 0.952 | 1.86 | 0 | 0.775 | [7 empty] | WinterOnly | 23
NG-HVAC-Blr-HW-gt2500to10000kBtuh-98p0Ec-CndStd | DEER2023 | D23v0 | 2022-10-13 23:29 | Any | ESe | Old | CZ16 | cAVVG | Cap-kBTUh | 4420 | 150000 | None | 0.444 | 0 | 1.4 | 0.444 | 0 | 0.866 | [7 empty] | WinterOnly | 23
NG-HVAC-Blr-HW-gt2500to10000kBtuh-98p0Ec-CndStd | DEER2023 | D23v0 | 2022-10-13 23:29 | Any | ESe | Old | CZ16 | cPVVG | Cap-kBTUh | 4420 | 150000 | None | 0.304 | 0 | 1.4 | 0.304 | 0 | 0.863 | [7 empty] | WinterOnly | 23
NG-HVAC-Blr-HW-gt2500to10000kBtuh-98p0Ec-CndStd | DEER2023 | D23v0 | 2022-10-13 23:29 | Any | ESe | Old | CZ16 | cWVVG | Cap-kBTUh | 4420 | 150000 | None | 0.413 | 0 | 1.4 | 0.413 | 0 | 0.866 | [7 empty] | WinterOnly | 23
NG-HVAC-Blr-HW-gt2500to10000kBtuh-98p0Ec-CndStd | DEER2023 | D23v0 | 2022-10-13 23:29 | Any | ESe | Rec | CZ01 | cAVVG | Cap-kBTUh | 3240 | 150000 | None | -0.00154 | 0 | 0.976 | -0.00154 | 0 | 0.685 | [7 empty] | WinterOnly | 23
NG-HVAC-Blr-HW-gt2500to10000kBtuh-98p0Ec-CndStd | DEER2023 | D23v0 | 2022-10-13 23:29 | Any | ESe | Rec | CZ01 | cPVVG | Cap-kBTUh | 3240 | 150000 | None | -0.00467 | 0 | 0.99 | -0.00467 | 0 | 0.691 | [7 empty] | WinterOnly | 23
NG-HVAC-Blr-HW-gt2500to10000kBtuh-98p0Ec-CndStd | DEER2023 | D23v0 | 2022-10-13 23:29 | Any | ESe | Rec | CZ01 | cWVVG | Cap-kBTUh | 3240 | 150000 | None | -0.00153 | 0 | 0.976 | -0.00153 | 0 | 0.685 | [7 empty] | WinterOnly | 23
NG-HVAC-Blr-HW-gt2500to10000kBtuh-98p0Ec-CndStd | DEER2023 | D23v0 | 2022-10-13 23:29 | Any | ESe | Rec | CZ02 | cAVVG | Cap-kBTUh | 3370 | 150000 | None | -0.00076 | 0 | 0.731 | -0.00076 | 0 | 0.538 | [7 empty] | WinterOnly | 23
NG-HVAC-Blr-HW-gt2500to10000kBtuh-98p0Ec-CndStd | DEER2023 | D23v0 | 2022-10-13 23:29 | Any | ESe | Rec | CZ02 | cPVVG | Cap-kBTUh | 3290 | 150000 | None | -0.00243 | 0 | 0.742 | -0.00243 | 0 | 0.543 | [7 empty] | WinterOnly | 23
NG-HVAC-Blr-HW-gt2500to10000kBtuh-98p0Ec-CndStd | DEER2023 | D23v0 | 2022-10-13 23:29 | Any | ESe | Rec | CZ02 | cWVVG | Cap-kBTUh | 3370 | 150000 | None | 0.00024 | 0 | 0.731 | 0.00024 | 0 | 0.538 | [7 empty] | WinterOnly | 23
NG-HVAC-Blr-HW-gt2500to10000kBtuh-98p0Ec-CndStd | DEER2023 | D23v0 | 2022-10-13 23:29 | Any | ESe | Rec | CZ03 | cAVVG | Cap-kBTUh | 3210 | 150000 | None | 0.00031 | 0 | 0.694 | 0.00031 | 0 | 0.525 | [7 empty] | WinterOnly | 23
NG-HVAC-Blr-HW-gt2500to10000kBtuh-98p0Ec-CndStd | DEER2023 | D23v0 | 2022-10-13 23:29 | Any | ESe | Rec | CZ03 | cPVVG | Cap-kBTUh | 3220 | 150000 | None | -0.00124 | 0 | 0.715 | -0.00124 | 0 | 0.537 | [7 empty] | WinterOnly | 23
NG-HVAC-Blr-HW-gt2500to10000kBtuh-98p0Ec-CndStd | DEER2023 | D23v0 | 2022-10-13 23:29 | Any | ESe | Rec | CZ03 | cWVVG | Cap-kBTUh | 3210 | 150000 | None | 0.00053 | 0 | 0.694 | 0.00053 | 0 | 0.525 | [7 empty] | WinterOnly | 23
NG-HVAC-Blr-HW-gt2500to10000kBtuh-98p0Ec-CndStd | DEER2023 | D23v0 | 2022-10-13 23:29 | Any | ESe | Rec | CZ04 | cAVVG | Cap-kBTUh | 3310 | 150000 | None | 7e-05 | 0 | 0.596 | 7e-05 | 0 | 0.456 | [7 empty] | WinterOnly | 23
NG-HVAC-Blr-HW-gt2500to10000kBtuh-98p0Ec-CndStd | DEER2023 | D23v0 | 2022-10-13 23:29 | Any | ESe | Rec | CZ04 | cPVVG | Cap-kBTUh | 3240 | 150000 | None | -0.0015 | 0 | 0.615 | -0.0015 | 0 | 0.468 | [7 empty] | WinterOnly | 23
NG-HVAC-Blr-HW-gt2500to10000kBtuh-98p0Ec-CndStd | DEER2023 | D23v0 | 2022-10-13 23:29 | Any | ESe | Rec | CZ04 | cWVVG | Cap-kBTUh | 3310 | 150000 | None | -0.00058 | 0 | 0.596 | -0.00058 | 0 | 0.456 | [7 empty] | WinterOnly | 23
NG-HVAC-Blr-HW-gt2500to10000kBtuh-98p0Ec-CndStd | DEER2023 | D23v0 | 2022-10-13 23:29 | Any | ESe | Rec | CZ05 | cAVVG | Cap-kBTUh | 3080 | 150000 | None | -0.00074 | 0 | 0.661 | -0.00074 | 0 | 0.5 | [7 empty] | WinterOnly | 23
NG-HVAC-Blr-HW-gt2500to10000kBtuh-98p0Ec-CndStd | DEER2023 | D23v0 | 2022-10-13 23:29 | Any | ESe | Rec | CZ05 | cPVVG | Cap-kBTUh | 3100 | 150000 | None | -0.00277 | 0 | 0.68 | -0.00277 | 0 | 0.513 | [7 empty] | WinterOnly | 23
NG-HVAC-Blr-HW-gt2500to10000kBtuh-98p0Ec-CndStd | DEER2023 | D23v0 | 2022-10-13 23:29 | Any | ESe | Rec | CZ05 | cWVVG | Cap-kBTUh | 3080 | 150000 | None | -0.00253 | 0 | 0.661 | -0.00253 | 0 | 0.5 | [7 empty] | WinterOnly | 23
NG-HVAC-Blr-HW-gt2500to10000kBtuh-98p0Ec-CndStd | DEER2023 | D23v0 | 2022-10-13 23:29 | Any | ESe | Rec | CZ06 | cAVVG | Cap-kBTUh | 2750 | 150000 | None | 0.00032 | 0 | 0.478 | 0.00032 | 0 | 0.376 | [7 empty] | WinterOnly | 23
NG-HVAC-Blr-HW-gt2500to10000kBtuh-98p0Ec-CndStd | DEER2023 | D23v0 | 2022-10-13 23:29 | Any | ESe | Rec | CZ06 | cPVVG | Cap-kBTUh | 2740 | 150000 | None | -0.0003 | 0 | 0.504 | -0.0003 | 0 | 0.396 | [7 empty] | WinterOnly | 23
NG-HVAC-Blr-HW-gt2500to10000kBtuh-98p0Ec-CndStd | DEER2023 | D23v0 | 2022-10-13 23:29 | Any | ESe | Rec | CZ06 | cWVVG | Cap-kBTUh | 2750 | 150000 | None | 0.00027 | 0 | 0.478 | 0.00027 | 0 | 0.376 | [7 empty] | WinterOnly | 23
NG-HVAC-Blr-HW-gt2500to10000kBtuh-98p0Ec-CndStd | DEER2023 | D23v0 | 2022-10-13 23:29 | Any | ESe | Rec | CZ07 | cAVVG | Cap-kBTUh | 2270 | 150000 | None | 0.0008 | 0 | 0.472 | 0.0008 | 0 | 0.371 | [7 empty] | WinterOnly | 23
NG-HVAC-Blr-HW-gt2500to10000kBtuh-98p0Ec-CndStd | DEER2023 | D23v0 | 2022-10-13 23:29 | Any | ESe | Rec | CZ07 | cPVVG | Cap-kBTUh | 2240 | 150000 | None | -0.00014 | 0 | 0.502 | -0.00014 | 0 | 0.392 | [7 empty] | WinterOnly | 23
NG-HVAC-Blr-HW-gt2500to10000kBtuh-98p0Ec-CndStd | DEER2023 | D23v0 | 2022-10-13 23:29 | Any | ESe | Rec | CZ07 | cWVVG | Cap-kBTUh | 2270 | 150000 | None | 0.00074 | 0 | 0.472 | 0.00074 | 0 | 0.371 | [7 empty] | WinterOnly | 23
NG-HVAC-Blr-HW-gt2500to10000kBtuh-98p0Ec-CndStd | DEER2023 | D23v0 | 2022-10-13 23:29 | Any | ESe | Rec | CZ08 | cAVVG | Cap-kBTUh | 2770 | 150000 | None | 0.00171 | 0 | 0.435 | 0.00171 | 0 | 0.348 | [7 empty] | WinterOnly | 23
NG-HVAC-Blr-HW-gt2500to10000kBtuh-98p0Ec-CndStd | DEER2023 | D23v0 | 2022-10-13 23:29 | Any | ESe | Rec | CZ08 | cPVVG | Cap-kBTUh | 2740 | 150000 | None | 0.00083 | 0 | 0.458 | 0.00083 | 0 | 0.364 | [7 empty] | WinterOnly | 23
NG-HVAC-Blr-HW-gt2500to10000kBtuh-98p0Ec-CndStd | DEER2023 | D23v0 | 2022-10-13 23:29 | Any | ESe | Rec | CZ08 | cWVVG | Cap-kBTUh | 2770 | 150000 | None | 0.00162 | 0 | 0.435 | 0.00162 | 0 | 0.348 | [7 empty] | WinterOnly | 23
NG-HVAC-Blr-HW-gt2500to10000kBtuh-98p0Ec-CndStd | DEER2023 | D23v0 | 2022-10-13 23:29 | Any | ESe | Rec | CZ09 | cAVVG | Cap-kBTUh | 2770 | 150000 | None | -0.00052 | 0 | 0.479 | -0.00052 | 0 | 0.376 | [7 empty] | WinterOnly | 23
NG-HVAC-Blr-HW-gt2500to10000kBtuh-98p0Ec-CndStd | DEER2023 | D23v0 | 2022-10-13 23:29 | Any | ESe | Rec | CZ09 | cPVVG | Cap-kBTUh | 2750 | 150000 | None | -0.00039 | 0 | 0.493 | -0.00039 | 0 | 0.386 | [7 empty] | WinterOnly | 23
NG-HVAC-Blr-HW-gt2500to10000kBtuh-98p0Ec-CndStd | DEER2023 | D23v0 | 2022-10-13 23:29 | Any | ESe | Rec | CZ09 | cWVVG | Cap-kBTUh | 2770 | 150000 | None | -0.00046 | 0 | 0.479 | -0.00046 | 0 | 0.376 | [7 empty] | WinterOnly | 23
NG-HVAC-Blr-HW-gt2500to10000kBtuh-98p0Ec-CndStd | DEER2023 | D23v0 | 2022-10-13 23:29 | Any | ESe | Rec | CZ10 | cAVVG | Cap-kBTUh | 2910 | 150000 | None | -0.00237 | 0 | 0.504 | -0.00237 | 0 | 0.389 | [7 empty] | WinterOnly | 23
NG-HVAC-Blr-HW-gt2500to10000kBtuh-98p0Ec-CndStd | DEER2023 | D23v0 | 2022-10-13 23:29 | Any | ESe | Rec | CZ10 | cPVVG | Cap-kBTUh | 2870 | 150000 | None | -0.00198 | 0 | 0.522 | -0.00198 | 0 | 0.4 | [7 empty] | WinterOnly | 23
NG-HVAC-Blr-HW-gt2500to10000kBtuh-98p0Ec-CndStd | DEER2023 | D23v0 | 2022-10-13 23:29 | Any | ESe | Rec | CZ10 | cWVVG | Cap-kBTUh | 2910 | 150000 | None | -0.00241 | 0 | 0.504 | -0.00241 | 0 | 0.389 | [7 empty] | WinterOnly | 23
NG-HVAC-Blr-HW-gt2500to10000kBtuh-98p0Ec-CndStd | DEER2023 | D23v0 | 2022-10-13 23:29 | Any | ESe | Rec | CZ11 | cAVVG | Cap-kBTUh | 3090 | 150000 | None | -0.00085 | 0 | 0.633 | -0.00085 | 0 | 0.465 | [7 empty] | WinterOnly | 23
NG-HVAC-Blr-HW-gt2500to10000kBtuh-98p0Ec-CndStd | DEER2023 | D23v0 | 2022-10-13 23:29 | Any | ESe | Rec | CZ11 | cPVVG | Cap-kBTUh | 3060 | 150000 | None | -0.00398 | 0 | 0.651 | -0.00398 | 0 | 0.476 | [7 empty] | WinterOnly | 23
NG-HVAC-Blr-HW-gt2500to10000kBtuh-98p0Ec-CndStd | DEER2023 | D23v0 | 2022-10-13 23:29 | Any | ESe | Rec | CZ11 | cWVVG | Cap-kBTUh | 3090 | 150000 | None | 0.00094 | 0 | 0.633 | 0.00094 | 0 | 0.465 | [7 empty] | WinterOnly | 23
NG-HVAC-Blr-HW-gt2500to10000kBtuh-98p0Ec-CndStd | DEER2023 | D23v0 | 2022-10-13 23:29 | Any | ESe | Rec | CZ12 | cAVVG | Cap-kBTUh | 3300 | 150000 | None | -0.00033 | 0 | 0.648 | -0.00033 | 0 | 0.483 | [7 empty] | WinterOnly | 23
NG-HVAC-Blr-HW-gt2500to10000kBtuh-98p0Ec-CndStd | DEER2023 | D23v0 | 2022-10-13 23:29 | Any | ESe | Rec | CZ12 | cPVVG | Cap-kBTUh | 3270 | 150000 | None | -0.00271 | 0 | 0.665 | -0.00271 | 0 | 0.494 | [7 empty] | WinterOnly | 23
NG-HVAC-Blr-HW-gt2500to10000kBtuh-98p0Ec-CndStd | DEER2023 | D23v0 | 2022-10-13 23:29 | Any | ESe | Rec | CZ12 | cWVVG | Cap-kBTUh | 3300 | 150000 | None | -0.00011 | 0 | 0.648 | -0.00011 | 0 | 0.483 | [7 empty] | WinterOnly | 23
NG-HVAC-Blr-HW-gt2500to10000kBtuh-98p0Ec-CndStd | DEER2023 | D23v0 | 2022-10-13 23:29 | Any | ESe | Rec | CZ13 | cAVVG | Cap-kBTUh | 3170 | 150000 | None | -0.00103 | 0 | 0.589 | -0.00103 | 0 | 0.444 | [7 empty] | WinterOnly | 23
NG-HVAC-Blr-HW-gt2500to10000kBtuh-98p0Ec-CndStd | DEER2023 | D23v0 | 2022-10-13 23:29 | Any | ESe | Rec | CZ13 | cPVVG | Cap-kBTUh | 3160 | 150000 | None | -0.00288 | 0 | 0.605 | -0.00288 | 0 | 0.454 | [7 empty] | WinterOnly | 23
NG-HVAC-Blr-HW-gt2500to10000kBtuh-98p0Ec-CndStd | DEER2023 | D23v0 | 2022-10-13 23:29 | Any | ESe | Rec | CZ13 | cWVVG | Cap-kBTUh | 3170 | 150000 | None | -0.00091 | 0 | 0.589 | -0.00091 | 0 | 0.444 | [7 empty] | WinterOnly | 23
NG-HVAC-Blr-HW-gt2500to10000kBtuh-98p0Ec-CndStd | DEER2023 | D23v0 | 2022-10-13 23:29 | Any | ESe | Rec | CZ14 | cAVVG | Cap-kBTUh | 3220 | 150000 | None | -0.00118 | 0 | 0.589 | -0.00118 | 0 | 0.44 | [7 empty] | WinterOnly | 23
NG-HVAC-Blr-HW-gt2500to10000kBtuh-98p0Ec-CndStd | DEER2023 | D23v0 | 2022-10-13 23:29 | Any | ESe | Rec | CZ14 | cPVVG | Cap-kBTUh | 3200 | 150000 | None | -0.00293 | 0 | 0.604 | -0.00293 | 0 | 0.449 | [7 empty] | WinterOnly | 23
NG-HVAC-Blr-HW-gt2500to10000kBtuh-98p0Ec-CndStd | DEER2023 | D23v0 | 2022-10-13 23:29 | Any | ESe | Rec | CZ14 | cWVVG | Cap-kBTUh | 3220 | 150000 | None | -0.00094 | 0 | 0.589 | -0.00094 | 0 | 0.44 | [7 empty] | WinterOnly | 23
NG-HVAC-Blr-HW-gt2500to10000kBtuh-98p0Ec-CndStd | DEER2023 | D23v0 | 2022-10-13 23:29 | Any | ESe | Rec | CZ15 | cAVVG | Cap-kBTUh | 2370 | 150000 | None | 0.00074 | 0 | 0.326 | 0.00074 | 0 | 0.262 | [7 empty] | WinterOnly | 23
NG-HVAC-Blr-HW-gt2500to10000kBtuh-98p0Ec-CndStd | DEER2023 | D23v0 | 2022-10-13 23:29 | Any | ESe | Rec | CZ15 | cPVVG | Cap-kBTUh | 2350 | 150000 | None | -0.00032 | 0 | 0.352 | -0.00032 | 0 | 0.282 | [7 empty] | WinterOnly | 23
NG-HVAC-Blr-HW-gt2500to10000kBtuh-98p0Ec-CndStd | DEER2023 | D23v0 | 2022-10-13 23:29 | Any | ESe | Rec | CZ15 | cWVVG | Cap-kBTUh | 2370 | 150000 | None | 0.00089 | 0 | 0.326 | 0.00089 | 0 | 0.262 | [7 empty] | WinterOnly | 23
NG-HVAC-Blr-HW-gt2500to10000kBtuh-98p0Ec-CndStd | DEER2023 | D23v0 | 2022-10-13 23:29 | Any | ESe | Rec | CZ16 | cAVVG | Cap-kBTUh | 3690 | 150000 | None | -0.0046 | 0 | 0.907 | -0.0046 | 0 | 0.612 | [7 empty] | WinterOnly | 23
NG-HVAC-Blr-HW-gt2500to10000kBtuh-98p0Ec-CndStd | DEER2023 | D23v0 | 2022-10-13 23:29 | Any | ESe | Rec | CZ16 | cPVVG | Cap-kBTUh | 3700 | 150000 | None | -0.014 | 0 | 0.918 | -0.014 | 0 | 0.617 | [7 empty] | WinterOnly | 23
NG-HVAC-Blr-HW-gt2500to10000kBtuh-98p0Ec-CndStd | DEER2023 | D23v0 | 2022-10-13 23:29 | Any | ESe | Rec | CZ16 | cWVVG | Cap-kBTUh | 3690 | 150000 | None | -0.00636 | 0 | 0.907 | -0.00636 | 0 | 0.612 | [7 empty] | WinterOnly | 23
NG-HVAC-Blr-HW-gt2500to10000kBtuh-98p0Ec-CndStd | DEER2023 | D23v0 | 2022-10-13 23:29 | Any | EUn | Ex | CZ01 | cAVVG | Cap-kBTUh | 16700 | 930000 | None | 0.0873 | 0.00016 | 1.49 | 0.0873 | 0.00016 | 0.857 | [7 empty] | WinterOnly | 23
NG-HVAC-Blr-HW-gt2500to10000kBtuh-98p0Ec-CndStd | DEER2023 | D23v0 | 2022-10-13 23:29 | Any | EUn | Ex | CZ01 | cPVVG | Cap-kBTUh | 16600 | 930000 | None | 0.422 | 0.00015 | 1.44 | 0.422 | 0.00015 | 0.804 | [7 empty] | WinterOnly | 23
NG-HVAC-Blr-HW-gt2500to10000kBtuh-98p0Ec-CndStd | DEER2023 | D23v0 | 2022-10-13 23:29 | Any | EUn | Ex | CZ01 | cWVVG | Cap-kBTUh | 16700 | 930000 | None | 0.0718 | 0.00013 | 1.49 | 0.0718 | 0.00013 | 0.857 | [7 empty] | WinterOnly | 23
NG-HVAC-Blr-HW-gt2500to10000kBtuh-98p0Ec-CndStd | DEER2023 | D23v0 | 2022-10-13 23:29 | Any | EUn | Ex | CZ02 | cAVVG | Cap-kBTUh | 18200 | 930000 | None | 0.486 | 0.00011 | 1.08 | 0.486 | 0.00011 | 0.684 | [7 empty] | WinterOnly | 23
NG-HVAC-Blr-HW-gt2500to10000kBtuh-98p0Ec-CndStd | DEER2023 | D23v0 | 2022-10-13 23:29 | Any | EUn | Ex | CZ02 | cPVVG | Cap-kBTUh | 18100 | 930000 | None | 1.02 | 6e-05 | 1.11 | 1.02 | 6e-05 | 0.705 | [7 empty] | WinterOnly | 23
NG-HVAC-Blr-HW-gt2500to10000kBtuh-98p0Ec-CndStd | DEER2023 | D23v0 | 2022-10-13 23:29 | Any | EUn | Ex | CZ02 | cWVVG | Cap-kBTUh | 18200 | 930000 | None | 0.337 | 6e-05 | 1.08 | 0.337 | 6e-05 | 0.684 | [7 empty] | WinterOnly | 23
NG-HVAC-Blr-HW-gt2500to10000kBtuh-98p0Ec-CndStd | DEER2023 | D23v0 | 2022-10-13 23:29 | Any | EUn | Ex | CZ03 | cAVVG | Cap-kBTUh | 17500 | 930000 | None | 0.514 | 9e-05 | 1.13 | 0.514 | 9e-05 | 0.748 | [7 empty] | WinterOnly | 23
NG-HVAC-Blr-HW-gt2500to10000kBtuh-98p0Ec-CndStd | DEER2023 | D23v0 | 2022-10-13 23:29 | Any | EUn | Ex | CZ03 | cPVVG | Cap-kBTUh | 17400 | 930000 | None | 1.13 | 0.00012 | 1.17 | 1.13 | 0.00012 | 0.779 | [7 empty] | WinterOnly | 23
NG-HVAC-Blr-HW-gt2500to10000kBtuh-98p0Ec-CndStd | DEER2023 | D23v0 | 2022-10-13 23:29 | Any | EUn | Ex | CZ03 | cWVVG | Cap-kBTUh | 17500 | 930000 | None | 0.379 | 0.00021 | 1.13 | 0.379 | 0.00021 | 0.748 | [7 empty] | WinterOnly | 23
NG-HVAC-Blr-HW-gt2500to10000kBtuh-98p0Ec-CndStd | DEER2023 | D23v0 | 2022-10-13 23:29 | Any | EUn | Ex | CZ04 | cAVVG | Cap-kBTUh | 19100 | 930000 | None | 0.584 | 9e-05 | 0.905 | 0.584 | 9e-05 | 0.611 | [7 empty] | WinterOnly | 23
NG-HVAC-Blr-HW-gt2500to10000kBtuh-98p0Ec-CndStd | DEER2023 | D23v0 | 2022-10-13 23:29 | Any | EUn | Ex | CZ04 | cPVVG | Cap-kBTUh | 19000 | 930000 | None | 1.12 | 9e-05 | 0.975 | 1.12 | 9e-05 | 0.665 | [7 empty] | WinterOnly | 23
NG-HVAC-Blr-HW-gt2500to10000kBtuh-98p0Ec-CndStd | DEER2023 | D23v0 | 2022-10-13 23:29 | Any | EUn | Ex | CZ04 | cWVVG | Cap-kBTUh | 19100 | 930000 | None | 0.401 | 4e-05 | 0.905 | 0.401 | 4e-05 | 0.611 | [7 empty] | WinterOnly | 23
NG-HVAC-Blr-HW-gt2500to10000kBtuh-98p0Ec-CndStd | DEER2023 | D23v0 | 2022-10-13 23:29 | Any | EUn | Ex | CZ05 | cAVVG | Cap-kBTUh | 17500 | 930000 | None | 0.555 | 0.0002 | 1.07 | 0.555 | 0.0002 | 0.721 | [7 empty] | WinterOnly | 23
NG-HVAC-Blr-HW-gt2500to10000kBtuh-98p0Ec-CndStd | DEER2023 | D23v0 | 2022-10-13 23:29 | Any | EUn | Ex | CZ05 | cPVVG | Cap-kBTUh | 17400 | 930000 | None | 1.19 | 0.00016 | 1.13 | 1.19 | 0.00016 | 0.759 | [7 empty] | WinterOnly | 23
NG-HVAC-Blr-HW-gt2500to10000kBtuh-98p0Ec-CndStd | DEER2023 | D23v0 | 2022-10-13 23:29 | Any | EUn | Ex | CZ05 | cWVVG | Cap-kBTUh | 17500 | 930000 | None | 0.418 | 5e-05 | 1.07 | 0.418 | 5e-05 | 0.721 | [7 empty] | WinterOnly | 23
NG-HVAC-Blr-HW-gt2500to10000kBtuh-98p0Ec-CndStd | DEER2023 | D23v0 | 2022-10-13 23:29 | Any | EUn | Ex | CZ06 | cAVVG | Cap-kBTUh | 15800 | 930000 | None | 0.729 | 7e-05 | 0.743 | 0.729 | 7e-05 | 0.531 | [7 empty] | WinterOnly | 23
NG-HVAC-Blr-HW-gt2500to10000kBtuh-98p0Ec-CndStd | DEER2023 | D23v0 | 2022-10-13 23:29 | Any | EUn | Ex | CZ06 | cPVVG | Cap-kBTUh | 15600 | 930000 | None | 1.43 | 8e-05 | 0.85 | 1.43 | 8e-05 | 0.613 | [7 empty] | WinterOnly | 23
NG-HVAC-Blr-HW-gt2500to10000kBtuh-98p0Ec-CndStd | DEER2023 | D23v0 | 2022-10-13 23:29 | Any | EUn | Ex | CZ06 | cWVVG | Cap-kBTUh | 15800 | 930000 | None | 0.507 | 4e-05 | 0.743 | 0.507 | 4e-05 | 0.531 | [7 empty] | WinterOnly | 23
NG-HVAC-Blr-HW-gt2500to10000kBtuh-98p0Ec-CndStd | DEER2023 | D23v0 | 2022-10-13 23:29 | Any | EUn | Ex | CZ07 | cAVVG | Cap-kBTUh | 13100 | 930000 | None | 0.763 | 0.0002 | 0.801 | 0.763 | 0.0002 | 0.576 | [7 empty] | WinterOnly | 23
NG-HVAC-Blr-HW-gt2500to10000kBtuh-98p0Ec-CndStd | DEER2023 | D23v0 | 2022-10-13 23:29 | Any | EUn | Ex | CZ07 | cPVVG | Cap-kBTUh | 12800 | 930000 | None | 1.84 | 0.0001 | 0.938 | 1.84 | 0.0001 | 0.687 | [7 empty] | WinterOnly | 23
NG-HVAC-Blr-HW-gt2500to10000kBtuh-98p0Ec-CndStd | DEER2023 | D23v0 | 2022-10-13 23:29 | Any | EUn | Ex | CZ07 | cWVVG | Cap-kBTUh | 13100 | 930000 | None | 0.525 | 5e-05 | 0.801 | 0.525 | 5e-05 | 0.576 | [7 empty] | WinterOnly | 23
NG-HVAC-Blr-HW-gt2500to10000kBtuh-98p0Ec-CndStd | DEER2023 | D23v0 | 2022-10-13 23:29 | Any | EUn | Ex | CZ08 | cAVVG | Cap-kBTUh | 16000 | 930000 | None | 0.677 | 6e-05 | 0.682 | 0.677 | 6e-05 | 0.49 | [7 empty] | WinterOnly | 23
NG-HVAC-Blr-HW-gt2500to10000kBtuh-98p0Ec-CndStd | DEER2023 | D23v0 | 2022-10-13 23:29 | Any | EUn | Ex | CZ08 | cPVVG | Cap-kBTUh | 16000 | 930000 | None | 1.35 | 3e-05 | 0.79 | 1.35 | 3e-05 | 0.574 | [7 empty] | WinterOnly | 23
NG-HVAC-Blr-HW-gt2500to10000kBtuh-98p0Ec-CndStd | DEER2023 | D23v0 | 2022-10-13 23:29 | Any | EUn | Ex | CZ08 | cWVVG | Cap-kBTUh | 16000 | 930000 | None | 0.505 | 4e-05 | 0.682 | 0.505 | 4e-05 | 0.49 | [7 empty] | WinterOnly | 23
NG-HVAC-Blr-HW-gt2500to10000kBtuh-98p0Ec-CndStd | DEER2023 | D23v0 | 2022-10-13 23:29 | Any | EUn | Ex | CZ09 | cAVVG | Cap-kBTUh | 16000 | 930000 | None | 0.637 | 5e-05 | 0.737 | 0.637 | 5e-05 | 0.514 | [7 empty] | WinterOnly | 23
NG-HVAC-Blr-HW-gt2500to10000kBtuh-98p0Ec-CndStd | DEER2023 | D23v0 | 2022-10-13 23:29 | Any | EUn | Ex | CZ09 | cPVVG | Cap-kBTUh | 16800 | 930000 | None | 1.33 | 7e-05 | 0.846 | 1.33 | 7e-05 | 0.606 | [7 empty] | WinterOnly | 23
NG-HVAC-Blr-HW-gt2500to10000kBtuh-98p0Ec-CndStd | DEER2023 | D23v0 | 2022-10-13 23:29 | Any | EUn | Ex | CZ09 | cWVVG | Cap-kBTUh | 16000 | 930000 | None | 0.443 | 0.00031 | 0.737 | 0.443 | 0.00031 | 0.514 | [7 empty] | WinterOnly | 23
NG-HVAC-Blr-HW-gt2500to10000kBtuh-98p0Ec-CndStd | DEER2023 | D23v0 | 2022-10-13 23:29 | Any | EUn | Ex | CZ10 | cAVVG | Cap-kBTUh | 15700 | 930000 | None | 0.567 | 0 | 0.706 | 0.567 | 0 | 0.476 | [7 empty] | WinterOnly | 23
NG-HVAC-Blr-HW-gt2500to10000kBtuh-98p0Ec-CndStd | DEER2023 | D23v0 | 2022-10-13 23:29 | Any | EUn | Ex | CZ10 | cPVVG | Cap-kBTUh | 16100 | 930000 | None | 1.19 | 7e-05 | 0.782 | 1.19 | 7e-05 | 0.541 | [7 empty] | WinterOnly | 23
NG-HVAC-Blr-HW-gt2500to10000kBtuh-98p0Ec-CndStd | DEER2023 | D23v0 | 2022-10-13 23:29 | Any | EUn | Ex | CZ10 | cWVVG | Cap-kBTUh | 15700 | 930000 | None | 0.395 | 0 | 0.706 | 0.395 | 0 | 0.476 | [7 empty] | WinterOnly | 23
NG-HVAC-Blr-HW-gt2500to10000kBtuh-98p0Ec-CndStd | DEER2023 | D23v0 | 2022-10-13 23:29 | Any | EUn | Ex | CZ11 | cAVVG | Cap-kBTUh | 17600 | 930000 | None | 0.383 | 5e-05 | 0.897 | 0.383 | 5e-05 | 0.549 | [7 empty] | WinterOnly | 23
NG-HVAC-Blr-HW-gt2500to10000kBtuh-98p0Ec-CndStd | DEER2023 | D23v0 | 2022-10-13 23:29 | Any | EUn | Ex | CZ11 | cPVVG | Cap-kBTUh | 18000 | 930000 | None | 0.836 | 2e-05 | 0.916 | 0.836 | 2e-05 | 0.569 | [7 empty] | WinterOnly | 23
NG-HVAC-Blr-HW-gt2500to10000kBtuh-98p0Ec-CndStd | DEER2023 | D23v0 | 2022-10-13 23:29 | Any | EUn | Ex | CZ11 | cWVVG | Cap-kBTUh | 17600 | 930000 | None | 0.27 | 2e-05 | 0.897 | 0.27 | 2e-05 | 0.549 | [7 empty] | WinterOnly | 23
NG-HVAC-Blr-HW-gt2500to10000kBtuh-98p0Ec-CndStd | DEER2023 | D23v0 | 2022-10-13 23:29 | Any | EUn | Ex | CZ12 | cAVVG | Cap-kBTUh | 18300 | 930000 | None | 0.467 | 6e-05 | 0.911 | 0.467 | 6e-05 | 0.58 | [7 empty] | WinterOnly | 23
NG-HVAC-Blr-HW-gt2500to10000kBtuh-98p0Ec-CndStd | DEER2023 | D23v0 | 2022-10-13 23:29 | Any | EUn | Ex | CZ12 | cPVVG | Cap-kBTUh | 18500 | 930000 | None | 0.989 | 7e-05 | 0.949 | 0.989 | 7e-05 | 0.613 | [7 empty] | WinterOnly | 23
NG-HVAC-Blr-HW-gt2500to10000kBtuh-98p0Ec-CndStd | DEER2023 | D23v0 | 2022-10-13 23:29 | Any | EUn | Ex | CZ12 | cWVVG | Cap-kBTUh | 18300 | 930000 | None | 0.32 | 1e-05 | 0.911 | 0.32 | 1e-05 | 0.581 | [7 empty] | WinterOnly | 23
NG-HVAC-Blr-HW-gt2500to10000kBtuh-98p0Ec-CndStd | DEER2023 | D23v0 | 2022-10-13 23:29 | Any | EUn | Ex | CZ13 | cAVVG | Cap-kBTUh | 17800 | 930000 | None | 0.378 | 4e-05 | 0.768 | 0.378 | 4e-05 | 0.484 | [7 empty] | WinterOnly | 23
NG-HVAC-Blr-HW-gt2500to10000kBtuh-98p0Ec-CndStd | DEER2023 | D23v0 | 2022-10-13 23:29 | Any | EUn | Ex | CZ13 | cPVVG | Cap-kBTUh | 18200 | 930000 | None | 0.869 | 4e-05 | 0.807 | 0.869 | 4e-05 | 0.521 | [7 empty] | WinterOnly | 23
NG-HVAC-Blr-HW-gt2500to10000kBtuh-98p0Ec-CndStd | DEER2023 | D23v0 | 2022-10-13 23:29 | Any | EUn | Ex | CZ13 | cWVVG | Cap-kBTUh | 17800 | 930000 | None | 0.229 | 2e-05 | 0.768 | 0.229 | 2e-05 | 0.484 | [7 empty] | WinterOnly | 23
NG-HVAC-Blr-HW-gt2500to10000kBtuh-98p0Ec-CndStd | DEER2023 | D23v0 | 2022-10-13 23:29 | Any | EUn | Ex | CZ14 | cAVVG | Cap-kBTUh | 19100 | 930000 | None | 0.419 | 0 | 0.81 | 0.419 | 0 | 0.513 | [7 empty] | WinterOnly | 23
NG-HVAC-Blr-HW-gt2500to10000kBtuh-98p0Ec-CndStd | DEER2023 | D23v0 | 2022-10-13 23:29 | Any | EUn | Ex | CZ14 | cPVVG | Cap-kBTUh | 19800 | 930000 | None | 0.836 | 5e-05 | 0.851 | 0.836 | 5e-05 | 0.554 | [7 empty] | WinterOnly | 23
NG-HVAC-Blr-HW-gt2500to10000kBtuh-98p0Ec-CndStd | DEER2023 | D23v0 | 2022-10-13 23:29 | Any | EUn | Ex | CZ14 | cWVVG | Cap-kBTUh | 19100 | 930000 | None | 0.269 | 0 | 0.809 | 0.269 | 0 | 0.513 | [7 empty] | WinterOnly | 23
NG-HVAC-Blr-HW-gt2500to10000kBtuh-98p0Ec-CndStd | DEER2023 | D23v0 | 2022-10-13 23:29 | Any | EUn | Ex | CZ15 | cAVVG | Cap-kBTUh | 14500 | 930000 | None | 0.431 | 1e-05 | 0.395 | 0.431 | 1e-05 | 0.285 | [7 empty] | WinterOnly | 23
NG-HVAC-Blr-HW-gt2500to10000kBtuh-98p0Ec-CndStd | DEER2023 | D23v0 | 2022-10-13 23:29 | Any | EUn | Ex | CZ15 | cPVVG | Cap-kBTUh | 16600 | 930000 | None | 1.22 | 3e-05 | 0.568 | 1.22 | 3e-05 | 0.428 | [7 empty] | WinterOnly | 23
NG-HVAC-Blr-HW-gt2500to10000kBtuh-98p0Ec-CndStd | DEER2023 | D23v0 | 2022-10-13 23:29 | Any | EUn | Ex | CZ15 | cWVVG | Cap-kBTUh | 14500 | 930000 | None | 0.29 | 0 | 0.395 | 0.29 | 0 | 0.285 | [7 empty] | WinterOnly | 23
NG-HVAC-Blr-HW-gt2500to10000kBtuh-98p0Ec-CndStd | DEER2023 | D23v0 | 2022-10-13 23:29 | Any | EUn | Ex | CZ16 | cAVVG | Cap-kBTUh | 21300 | 930000 | None | 0.304 | 0 | 1.36 | 0.304 | 0 | 0.742 | [7 empty] | WinterOnly | 23
NG-HVAC-Blr-HW-gt2500to10000kBtuh-98p0Ec-CndStd | DEER2023 | D23v0 | 2022-10-13 23:29 | Any | EUn | Ex | CZ16 | cPVVG | Cap-kBTUh | 21300 | 930000 | None | 0.564 | 2e-05 | 1.35 | 0.564 | 2e-05 | 0.728 | [7 empty] | WinterOnly | 23
NG-HVAC-Blr-HW-gt2500to10000kBtuh-98p0Ec-CndStd | DEER2023 | D23v0 | 2022-10-13 23:29 | Any | EUn | Ex | CZ16 | cWVVG | Cap-kBTUh | 21300 | 930000 | None | 0.223 | 0 | 1.36 | 0.223 | 0 | 0.742 | [7 empty] | WinterOnly | 23
NG-HVAC-Blr-HW-gt2500to10000kBtuh-98p0Ec-CndStd | DEER2023 | D23v0 | 2022-10-13 23:29 | Any | EUn | Old | CZ01 | cAVVG | Cap-kBTUh | 18500 | 930000 | None | 0.235 | 0.00031 | 1.7 | 0.235 | 0.00031 | 1.01 | [7 empty] | WinterOnly | 23
NG-HVAC-Blr-HW-gt2500to10000kBtuh-98p0Ec-CndStd | DEER2023 | D23v0 | 2022-10-13 23:29 | Any | EUn | Old | CZ01 | cPVVG | Cap-kBTUh | 18400 | 930000 | None | 1.25 | 0.00055 | 1.74 | 1.25 | 0.00055 | 1.05 | [7 empty] | WinterOnly | 23
NG-HVAC-Blr-HW-gt2500to10000kBtuh-98p0Ec-CndStd | DEER2023 | D23v0 | 2022-10-13 23:29 | Any | EUn | Old | CZ01 | cWVVG | Cap-kBTUh | 18500 | 930000 | None | 0.215 | 0.00029 | 1.7 | 0.215 | 0.00029 | 1.01 | [7 empty] | WinterOnly | 23
NG-HVAC-Blr-HW-gt2500to10000kBtuh-98p0Ec-CndStd | DEER2023 | D23v0 | 2022-10-13 23:29 | Any | EUn | Old | CZ02 | cAVVG | Cap-kBTUh | 21200 | 930000 | None | 1.01 | 0.00022 | 1.32 | 1.01 | 0.00022 | 0.87 | [7 empty] | WinterOnly | 23
NG-HVAC-Blr-HW-gt2500to10000kBtuh-98p0Ec-CndStd | DEER2023 | D23v0 | 2022-10-13 23:29 | Any | EUn | Old | CZ02 | cPVVG | Cap-kBTUh | 21100 | 930000 | None | 2.22 | 0.0002 | 1.47 | 2.22 | 0.0002 | 0.991 | [7 empty] | WinterOnly | 23
NG-HVAC-Blr-HW-gt2500to10000kBtuh-98p0Ec-CndStd | DEER2023 | D23v0 | 2022-10-13 23:29 | Any | EUn | Old | CZ02 | cWVVG | Cap-kBTUh | 21200 | 930000 | None | 0.897 | 0.00014 | 1.32 | 0.897 | 0.00014 | 0.87 | [7 empty] | WinterOnly | 23
NG-HVAC-Blr-HW-gt2500to10000kBtuh-98p0Ec-CndStd | DEER2023 | D23v0 | 2022-10-13 23:29 | Any | EUn | Old | CZ03 | cAVVG | Cap-kBTUh | 19200 | 930000 | None | 0.824 | 8e-05 | 1.31 | 0.824 | 8e-05 | 0.893 | [7 empty] | WinterOnly | 23
NG-HVAC-Blr-HW-gt2500to10000kBtuh-98p0Ec-CndStd | DEER2023 | D23v0 | 2022-10-13 23:29 | Any | EUn | Old | CZ03 | cPVVG | Cap-kBTUh | 19100 | 930000 | None | 2.21 | 0.00017 | 1.47 | 2.21 | 0.00017 | 1.03 | [7 empty] | WinterOnly | 23
NG-HVAC-Blr-HW-gt2500to10000kBtuh-98p0Ec-CndStd | DEER2023 | D23v0 | 2022-10-13 23:29 | Any | EUn | Old | CZ03 | cWVVG | Cap-kBTUh | 19200 | 930000 | None | 0.742 | 0.00015 | 1.31 | 0.742 | 0.00015 | 0.893 | [7 empty] | WinterOnly | 23
NG-HVAC-Blr-HW-gt2500to10000kBtuh-98p0Ec-CndStd | DEER2023 | D23v0 | 2022-10-13 23:29 | Any | EUn | Old | CZ04 | cAVVG | Cap-kBTUh | 21200 | 930000 | None | 1.16 | 0.00028 | 1.13 | 1.16 | 0.00028 | 0.802 | [7 empty] | WinterOnly | 23
NG-HVAC-Blr-HW-gt2500to10000kBtuh-98p0Ec-CndStd | DEER2023 | D23v0 | 2022-10-13 23:29 | Any | EUn | Old | CZ04 | cPVVG | Cap-kBTUh | 21100 | 930000 | None | 2.49 | 0.00017 | 1.33 | 2.49 | 0.00017 | 0.971 | [7 empty] | WinterOnly | 23
NG-HVAC-Blr-HW-gt2500to10000kBtuh-98p0Ec-CndStd | DEER2023 | D23v0 | 2022-10-13 23:29 | Any | EUn | Old | CZ04 | cWVVG | Cap-kBTUh | 21200 | 930000 | None | 0.998 | 0.00012 | 1.13 | 0.998 | 0.00012 | 0.802 | [7 empty] | WinterOnly | 23
NG-HVAC-Blr-HW-gt2500to10000kBtuh-98p0Ec-CndStd | DEER2023 | D23v0 | 2022-10-13 23:29 | Any | EUn | Old | CZ05 | cAVVG | Cap-kBTUh | 19100 | 930000 | None | 1.05 | 0.00029 | 1.25 | 1.05 | 0.00029 | 0.862 | [7 empty] | WinterOnly | 23
NG-HVAC-Blr-HW-gt2500to10000kBtuh-98p0Ec-CndStd | DEER2023 | D23v0 | 2022-10-13 23:29 | Any | EUn | Old | CZ05 | cPVVG | Cap-kBTUh | 18900 | 930000 | None | 2.44 | 0.00043 | 1.42 | 2.44 | 0.00043 | 1 | [7 empty] | WinterOnly | 23
NG-HVAC-Blr-HW-gt2500to10000kBtuh-98p0Ec-CndStd | DEER2023 | D23v0 | 2022-10-13 23:29 | Any | EUn | Old | CZ05 | cWVVG | Cap-kBTUh | 19100 | 930000 | None | 0.914 | 0.00022 | 1.25 | 0.914 | 0.00022 | 0.862 | [7 empty] | WinterOnly | 23
NG-HVAC-Blr-HW-gt2500to10000kBtuh-98p0Ec-CndStd | DEER2023 | D23v0 | 2022-10-13 23:29 | Any | EUn | Old | CZ06 | cAVVG | Cap-kBTUh | 16800 | 930000 | None | 1.55 | 0.00016 | 0.998 | 1.55 | 0.00016 | 0.741 | [7 empty] | WinterOnly | 23
NG-HVAC-Blr-HW-gt2500to10000kBtuh-98p0Ec-CndStd | DEER2023 | D23v0 | 2022-10-13 23:29 | Any | EUn | Old | CZ06 | cPVVG | Cap-kBTUh | 16500 | 930000 | None | 3.32 | 0.00019 | 1.24 | 3.32 | 0.00019 | 0.945 | [7 empty] | WinterOnly | 23
NG-HVAC-Blr-HW-gt2500to10000kBtuh-98p0Ec-CndStd | DEER2023 | D23v0 | 2022-10-13 23:29 | Any | EUn | Old | CZ06 | cWVVG | Cap-kBTUh | 16800 | 930000 | None | 1.33 | 0.00011 | 0.998 | 1.33 | 0.00011 | 0.741 | [7 empty] | WinterOnly | 23
NG-HVAC-Blr-HW-gt2500to10000kBtuh-98p0Ec-CndStd | DEER2023 | D23v0 | 2022-10-13 23:29 | Any | EUn | Old | CZ07 | cAVVG | Cap-kBTUh | 13900 | 930000 | None | 1.38 | 0.00026 | 0.998 | 1.38 | 0.00026 | 0.738 | [7 empty] | WinterOnly | 23
NG-HVAC-Blr-HW-gt2500to10000kBtuh-98p0Ec-CndStd | DEER2023 | D23v0 | 2022-10-13 23:29 | Any | EUn | Old | CZ07 | cPVVG | Cap-kBTUh | 13400 | 930000 | None | 3.52 | 0.00034 | 1.26 | 3.52 | 0.00034 | 0.962 | [7 empty] | WinterOnly | 23
NG-HVAC-Blr-HW-gt2500to10000kBtuh-98p0Ec-CndStd | DEER2023 | D23v0 | 2022-10-13 23:29 | Any | EUn | Old | CZ07 | cWVVG | Cap-kBTUh | 13900 | 930000 | None | 1.2 | 0.00018 | 0.998 | 1.2 | 0.00018 | 0.738 | [7 empty] | WinterOnly | 23
NG-HVAC-Blr-HW-gt2500to10000kBtuh-98p0Ec-CndStd | DEER2023 | D23v0 | 2022-10-13 23:29 | Any | EUn | Old | CZ08 | cAVVG | Cap-kBTUh | 17000 | 930000 | None | 1.57 | 0.00016 | 0.956 | 1.57 | 0.00016 | 0.717 | [7 empty] | WinterOnly | 23
NG-HVAC-Blr-HW-gt2500to10000kBtuh-98p0Ec-CndStd | DEER2023 | D23v0 | 2022-10-13 23:29 | Any | EUn | Old | CZ08 | cPVVG | Cap-kBTUh | 17100 | 930000 | None | 3.31 | 0.00016 | 1.21 | 3.31 | 0.00016 | 0.936 | [7 empty] | WinterOnly | 23
NG-HVAC-Blr-HW-gt2500to10000kBtuh-98p0Ec-CndStd | DEER2023 | D23v0 | 2022-10-13 23:29 | Any | EUn | Old | CZ08 | cWVVG | Cap-kBTUh | 17000 | 930000 | None | 1.28 | 0.0001 | 0.956 | 1.28 | 0.0001 | 0.717 | [7 empty] | WinterOnly | 23
NG-HVAC-Blr-HW-gt2500to10000kBtuh-98p0Ec-CndStd | DEER2023 | D23v0 | 2022-10-13 23:29 | Any | EUn | Old | CZ09 | cAVVG | Cap-kBTUh | 17100 | 930000 | None | 1.46 | 0.00016 | 1.01 | 1.46 | 0.00016 | 0.741 | [7 empty] | WinterOnly | 23
NG-HVAC-Blr-HW-gt2500to10000kBtuh-98p0Ec-CndStd | DEER2023 | D23v0 | 2022-10-13 23:29 | Any | EUn | Old | CZ09 | cPVVG | Cap-kBTUh | 17900 | 930000 | None | 3.3 | 0.00018 | 1.3 | 3.3 | 0.00018 | 0.994 | [7 empty] | WinterOnly | 23
NG-HVAC-Blr-HW-gt2500to10000kBtuh-98p0Ec-CndStd | DEER2023 | D23v0 | 2022-10-13 23:29 | Any | EUn | Old | CZ09 | cWVVG | Cap-kBTUh | 17100 | 930000 | None | 1.21 | 0.0002 | 1.01 | 1.21 | 0.0002 | 0.741 | [7 empty] | WinterOnly | 23
NG-HVAC-Blr-HW-gt2500to10000kBtuh-98p0Ec-CndStd | DEER2023 | D23v0 | 2022-10-13 23:29 | Any | EUn | Old | CZ10 | cAVVG | Cap-kBTUh | 18000 | 930000 | None | 1.44 | 0.00029 | 1.04 | 1.44 | 0.00029 | 0.739 | [7 empty] | WinterOnly | 23
NG-HVAC-Blr-HW-gt2500to10000kBtuh-98p0Ec-CndStd | DEER2023 | D23v0 | 2022-10-13 23:29 | Any | EUn | Old | CZ10 | cPVVG | Cap-kBTUh | 18500 | 930000 | None | 3 | 0.00025 | 1.26 | 3 | 0.00025 | 0.931 | [7 empty] | WinterOnly | 23
NG-HVAC-Blr-HW-gt2500to10000kBtuh-98p0Ec-CndStd | DEER2023 | D23v0 | 2022-10-13 23:29 | Any | EUn | Old | CZ10 | cWVVG | Cap-kBTUh | 18000 | 930000 | None | 1.15 | 0.00023 | 1.04 | 1.15 | 0.00023 | 0.739 | [7 empty] | WinterOnly | 23
NG-HVAC-Blr-HW-gt2500to10000kBtuh-98p0Ec-CndStd | DEER2023 | D23v0 | 2022-10-13 23:29 | Any | EUn | Old | CZ11 | cAVVG | Cap-kBTUh | 20100 | 930000 | None | 1.12 | 0.00043 | 1.2 | 1.12 | 0.00043 | 0.778 | [7 empty] | WinterOnly | 23
NG-HVAC-Blr-HW-gt2500to10000kBtuh-98p0Ec-CndStd | DEER2023 | D23v0 | 2022-10-13 23:29 | Any | EUn | Old | CZ11 | cPVVG | Cap-kBTUh | 20500 | 930000 | None | 2.34 | 0.00016 | 1.33 | 2.34 | 0.00016 | 0.899 | [7 empty] | WinterOnly | 23
NG-HVAC-Blr-HW-gt2500to10000kBtuh-98p0Ec-CndStd | DEER2023 | D23v0 | 2022-10-13 23:29 | Any | EUn | Old | CZ11 | cWVVG | Cap-kBTUh | 20100 | 930000 | None | 0.89 | 0.00022 | 1.2 | 0.89 | 0.00022 | 0.778 | [7 empty] | WinterOnly | 23
NG-HVAC-Blr-HW-gt2500to10000kBtuh-98p0Ec-CndStd | DEER2023 | D23v0 | 2022-10-13 23:29 | Any | EUn | Old | CZ12 | cAVVG | Cap-kBTUh | 20700 | 930000 | None | 1.21 | 0.0005 | 1.18 | 1.21 | 0.0005 | 0.79 | [7 empty] | WinterOnly | 23
NG-HVAC-Blr-HW-gt2500to10000kBtuh-98p0Ec-CndStd | DEER2023 | D23v0 | 2022-10-13 23:29 | Any | EUn | Old | CZ12 | cPVVG | Cap-kBTUh | 20900 | 930000 | None | 2.4 | 0.00029 | 1.33 | 2.4 | 0.00029 | 0.928 | [7 empty] | WinterOnly | 23
NG-HVAC-Blr-HW-gt2500to10000kBtuh-98p0Ec-CndStd | DEER2023 | D23v0 | 2022-10-13 23:29 | Any | EUn | Old | CZ12 | cWVVG | Cap-kBTUh | 20700 | 930000 | None | 0.972 | 0.00045 | 1.18 | 0.972 | 0.00045 | 0.791 | [7 empty] | WinterOnly | 23
NG-HVAC-Blr-HW-gt2500to10000kBtuh-98p0Ec-CndStd | DEER2023 | D23v0 | 2022-10-13 23:29 | Any | EUn | Old | CZ13 | cAVVG | Cap-kBTUh | 19900 | 930000 | None | 1.2 | 0.00025 | 1.07 | 1.2 | 0.00025 | 0.721 | [7 empty] | WinterOnly | 23
NG-HVAC-Blr-HW-gt2500to10000kBtuh-98p0Ec-CndStd | DEER2023 | D23v0 | 2022-10-13 23:29 | Any | EUn | Old | CZ13 | cPVVG | Cap-kBTUh | 20300 | 930000 | None | 2.49 | 0 | 1.23 | 2.49 | 0 | 0.86 | [7 empty] | WinterOnly | 23
NG-HVAC-Blr-HW-gt2500to10000kBtuh-98p0Ec-CndStd | DEER2023 | D23v0 | 2022-10-13 23:29 | Any | EUn | Old | CZ13 | cWVVG | Cap-kBTUh | 19900 | 930000 | None | 0.956 | 0.00018 | 1.07 | 0.956 | 0.00018 | 0.722 | [7 empty] | WinterOnly | 23
NG-HVAC-Blr-HW-gt2500to10000kBtuh-98p0Ec-CndStd | DEER2023 | D23v0 | 2022-10-13 23:29 | Any | EUn | Old | CZ14 | cAVVG | Cap-kBTUh | 21900 | 930000 | None | 1.29 | 0.00028 | 1.09 | 1.29 | 0.00028 | 0.741 | [7 empty] | WinterOnly | 23
NG-HVAC-Blr-HW-gt2500to10000kBtuh-98p0Ec-CndStd | DEER2023 | D23v0 | 2022-10-13 23:29 | Any | EUn | Old | CZ14 | cPVVG | Cap-kBTUh | 22500 | 930000 | None | 2.38 | 0.00019 | 1.26 | 2.38 | 0.00019 | 0.893 | [7 empty] | WinterOnly | 23
NG-HVAC-Blr-HW-gt2500to10000kBtuh-98p0Ec-CndStd | DEER2023 | D23v0 | 2022-10-13 23:29 | Any | EUn | Old | CZ14 | cWVVG | Cap-kBTUh | 21900 | 930000 | None | 1 | 0.00014 | 1.09 | 1 | 0.00014 | 0.741 | [7 empty] | WinterOnly | 23
NG-HVAC-Blr-HW-gt2500to10000kBtuh-98p0Ec-CndStd | DEER2023 | D23v0 | 2022-10-13 23:29 | Any | EUn | Old | CZ15 | cAVVG | Cap-kBTUh | 16000 | 930000 | None | 1.68 | 0.00028 | 0.749 | 1.68 | 0.00028 | 0.575 | [7 empty] | WinterOnly | 23
NG-HVAC-Blr-HW-gt2500to10000kBtuh-98p0Ec-CndStd | DEER2023 | D23v0 | 2022-10-13 23:29 | Any | EUn | Old | CZ15 | cPVVG | Cap-kBTUh | 18200 | 930000 | None | 4 | 0.00025 | 1.12 | 4 | 0.00025 | 0.903 | [7 empty] | WinterOnly | 23
NG-HVAC-Blr-HW-gt2500to10000kBtuh-98p0Ec-CndStd | DEER2023 | D23v0 | 2022-10-13 23:29 | Any | EUn | Old | CZ15 | cWVVG | Cap-kBTUh | 16000 | 930000 | None | 1.38 | 0.00011 | 0.749 | 1.38 | 0.00011 | 0.575 | [7 empty] | WinterOnly | 23
NG-HVAC-Blr-HW-gt2500to10000kBtuh-98p0Ec-CndStd | DEER2023 | D23v0 | 2022-10-13 23:29 | Any | EUn | Old | CZ16 | cAVVG | Cap-kBTUh | 25200 | 930000 | None | 0.785 | 0 | 1.51 | 0.785 | 0 | 0.871 | [7 empty] | WinterOnly | 23
NG-HVAC-Blr-HW-gt2500to10000kBtuh-98p0Ec-CndStd | DEER2023 | D23v0 | 2022-10-13 23:29 | Any | EUn | Old | CZ16 | cPVVG | Cap-kBTUh | 25200 | 930000 | None | 1.36 | 0 | 1.57 | 1.36 | 0 | 0.919 | [7 empty] | WinterOnly | 23
NG-HVAC-Blr-HW-gt2500to10000kBtuh-98p0Ec-CndStd | DEER2023 | D23v0 | 2022-10-13 23:29 | Any | EUn | Old | CZ16 | cWVVG | Cap-kBTUh | 25200 | 930000 | None | 0.7 | 0 | 1.51 | 0.7 | 0 | 0.871 | [7 empty] | WinterOnly | 23
NG-HVAC-Blr-HW-gt2500to10000kBtuh-98p0Ec-CndStd | DEER2023 | D23v0 | 2022-10-13 23:29 | Any | EUn | Rec | CZ01 | cAVVG | Cap-kBTUh | 15500 | 930000 | None | -0.00589 | 0 | 1.18 | -0.00589 | 0 | 0.784 | [7 empty] | WinterOnly | 23
NG-HVAC-Blr-HW-gt2500to10000kBtuh-98p0Ec-CndStd | DEER2023 | D23v0 | 2022-10-13 23:29 | Any | EUn | Rec | CZ01 | cPVVG | Cap-kBTUh | 15600 | 930000 | None | -0.0179 | 0 | 1.09 | -0.0179 | 0 | 0.701 | [7 empty] | WinterOnly | 23
NG-HVAC-Blr-HW-gt2500to10000kBtuh-98p0Ec-CndStd | DEER2023 | D23v0 | 2022-10-13 23:29 | Any | EUn | Rec | CZ01 | cWVVG | Cap-kBTUh | 15500 | 930000 | None | -0.0036 | 0 | 1.18 | -0.0036 | 0 | 0.784 | [7 empty] | WinterOnly | 23
NG-HVAC-Blr-HW-gt2500to10000kBtuh-98p0Ec-CndStd | DEER2023 | D23v0 | 2022-10-13 23:29 | Any | EUn | Rec | CZ02 | cAVVG | Cap-kBTUh | 17000 | 930000 | None | -0.00168 | 0 | 0.789 | -0.00168 | 0 | 0.555 | [7 empty] | WinterOnly | 23
NG-HVAC-Blr-HW-gt2500to10000kBtuh-98p0Ec-CndStd | DEER2023 | D23v0 | 2022-10-13 23:29 | Any | EUn | Rec | CZ02 | cPVVG | Cap-kBTUh | 16800 | 930000 | None | -0.00815 | 0 | 0.742 | -0.00815 | 0 | 0.509 | [7 empty] | WinterOnly | 23
NG-HVAC-Blr-HW-gt2500to10000kBtuh-98p0Ec-CndStd | DEER2023 | D23v0 | 2022-10-13 23:29 | Any | EUn | Rec | CZ02 | cWVVG | Cap-kBTUh | 17000 | 930000 | None | -0.00158 | 0 | 0.789 | -0.00158 | 0 | 0.555 | [7 empty] | WinterOnly | 23
NG-HVAC-Blr-HW-gt2500to10000kBtuh-98p0Ec-CndStd | DEER2023 | D23v0 | 2022-10-13 23:29 | Any | EUn | Rec | CZ03 | cAVVG | Cap-kBTUh | 15500 | 930000 | None | 4e-05 | 0 | 0.779 | 4e-05 | 0 | 0.566 | [7 empty] | WinterOnly | 23
NG-HVAC-Blr-HW-gt2500to10000kBtuh-98p0Ec-CndStd | DEER2023 | D23v0 | 2022-10-13 23:29 | Any | EUn | Rec | CZ03 | cPVVG | Cap-kBTUh | 15600 | 930000 | None | -0.00596 | 0 | 0.75 | -0.00596 | 0 | 0.531 | [7 empty] | WinterOnly | 23
NG-HVAC-Blr-HW-gt2500to10000kBtuh-98p0Ec-CndStd | DEER2023 | D23v0 | 2022-10-13 23:29 | Any | EUn | Rec | CZ03 | cWVVG | Cap-kBTUh | 15500 | 930000 | None | -0.00027 | 0 | 0.779 | -0.00027 | 0 | 0.566 | [7 empty] | WinterOnly | 23
NG-HVAC-Blr-HW-gt2500to10000kBtuh-98p0Ec-CndStd | DEER2023 | D23v0 | 2022-10-13 23:29 | Any | EUn | Rec | CZ04 | cAVVG | Cap-kBTUh | 16800 | 930000 | None | -0.00237 | 0 | 0.604 | -0.00237 | 0 | 0.444 | [7 empty] | WinterOnly | 23
NG-HVAC-Blr-HW-gt2500to10000kBtuh-98p0Ec-CndStd | DEER2023 | D23v0 | 2022-10-13 23:29 | Any | EUn | Rec | CZ04 | cPVVG | Cap-kBTUh | 16700 | 930000 | None | -0.00507 | 0 | 0.589 | -0.00507 | 0 | 0.424 | [7 empty] | WinterOnly | 23
NG-HVAC-Blr-HW-gt2500to10000kBtuh-98p0Ec-CndStd | DEER2023 | D23v0 | 2022-10-13 23:29 | Any | EUn | Rec | CZ04 | cWVVG | Cap-kBTUh | 16800 | 930000 | None | -0.00311 | 0 | 0.604 | -0.00311 | 0 | 0.444 | [7 empty] | WinterOnly | 23
NG-HVAC-Blr-HW-gt2500to10000kBtuh-98p0Ec-CndStd | DEER2023 | D23v0 | 2022-10-13 23:29 | Any | EUn | Rec | CZ05 | cAVVG | Cap-kBTUh | 15500 | 930000 | None | -0.00151 | 0 | 0.747 | -0.00151 | 0 | 0.549 | [7 empty] | WinterOnly | 23
NG-HVAC-Blr-HW-gt2500to10000kBtuh-98p0Ec-CndStd | DEER2023 | D23v0 | 2022-10-13 23:29 | Any | EUn | Rec | CZ05 | cPVVG | Cap-kBTUh | 15600 | 930000 | None | -0.00493 | 0 | 0.725 | -0.00493 | 0 | 0.52 | [7 empty] | WinterOnly | 23
NG-HVAC-Blr-HW-gt2500to10000kBtuh-98p0Ec-CndStd | DEER2023 | D23v0 | 2022-10-13 23:29 | Any | EUn | Rec | CZ05 | cWVVG | Cap-kBTUh | 15500 | 930000 | None | -0.00151 | 0 | 0.747 | -0.00151 | 0 | 0.549 | [7 empty] | WinterOnly | 23
NG-HVAC-Blr-HW-gt2500to10000kBtuh-98p0Ec-CndStd | DEER2023 | D23v0 | 2022-10-13 23:29 | Any | EUn | Rec | CZ06 | cAVVG | Cap-kBTUh | 13700 | 930000 | None | -0.00137 | 0 | 0.47 | -0.00137 | 0 | 0.357 | [7 empty] | WinterOnly | 23
NG-HVAC-Blr-HW-gt2500to10000kBtuh-98p0Ec-CndStd | DEER2023 | D23v0 | 2022-10-13 23:29 | Any | EUn | Rec | CZ06 | cPVVG | Cap-kBTUh | 13700 | 930000 | None | -0.00367 | 0 | 0.48 | -0.00367 | 0 | 0.356 | [7 empty] | WinterOnly | 23
NG-HVAC-Blr-HW-gt2500to10000kBtuh-98p0Ec-CndStd | DEER2023 | D23v0 | 2022-10-13 23:29 | Any | EUn | Rec | CZ06 | cWVVG | Cap-kBTUh | 13700 | 930000 | None | -0.00077 | 0 | 0.471 | -0.00077 | 0 | 0.357 | [7 empty] | WinterOnly | 23
NG-HVAC-Blr-HW-gt2500to10000kBtuh-98p0Ec-CndStd | DEER2023 | D23v0 | 2022-10-13 23:29 | Any | EUn | Rec | CZ07 | cAVVG | Cap-kBTUh | 11300 | 930000 | None | 0.00049 | 0 | 0.487 | 0.00049 | 0 | 0.368 | [7 empty] | WinterOnly | 23
NG-HVAC-Blr-HW-gt2500to10000kBtuh-98p0Ec-CndStd | DEER2023 | D23v0 | 2022-10-13 23:29 | Any | EUn | Rec | CZ07 | cPVVG | Cap-kBTUh | 11300 | 930000 | None | 2e-05 | 0 | 0.495 | 2e-05 | 0 | 0.362 | [7 empty] | WinterOnly | 23
NG-HVAC-Blr-HW-gt2500to10000kBtuh-98p0Ec-CndStd | DEER2023 | D23v0 | 2022-10-13 23:29 | Any | EUn | Rec | CZ07 | cWVVG | Cap-kBTUh | 11300 | 930000 | None | 0.00527 | 0 | 0.487 | 0.00527 | 0 | 0.368 | [7 empty] | WinterOnly | 23
NG-HVAC-Blr-HW-gt2500to10000kBtuh-98p0Ec-CndStd | DEER2023 | D23v0 | 2022-10-13 23:29 | Any | EUn | Rec | CZ08 | cAVVG | Cap-kBTUh | 13900 | 930000 | None | 0.00431 | 0 | 0.419 | 0.00431 | 0 | 0.319 | [7 empty] | WinterOnly | 23
NG-HVAC-Blr-HW-gt2500to10000kBtuh-98p0Ec-CndStd | DEER2023 | D23v0 | 2022-10-13 23:29 | Any | EUn | Rec | CZ08 | cPVVG | Cap-kBTUh | 13700 | 930000 | None | -0.00253 | 0 | 0.422 | -0.00253 | 0 | 0.313 | [7 empty] | WinterOnly | 23
NG-HVAC-Blr-HW-gt2500to10000kBtuh-98p0Ec-CndStd | DEER2023 | D23v0 | 2022-10-13 23:29 | Any | EUn | Rec | CZ08 | cWVVG | Cap-kBTUh | 13900 | 930000 | None | 0.00258 | 0 | 0.419 | 0.00258 | 0 | 0.319 | [7 empty] | WinterOnly | 23
NG-HVAC-Blr-HW-gt2500to10000kBtuh-98p0Ec-CndStd | DEER2023 | D23v0 | 2022-10-13 23:29 | Any | EUn | Rec | CZ09 | cAVVG | Cap-kBTUh | 13700 | 930000 | None | 0.00172 | 0 | 0.458 | 0.00172 | 0 | 0.342 | [7 empty] | WinterOnly | 23
NG-HVAC-Blr-HW-gt2500to10000kBtuh-98p0Ec-CndStd | DEER2023 | D23v0 | 2022-10-13 23:29 | Any | EUn | Rec | CZ09 | cPVVG | Cap-kBTUh | 13700 | 930000 | None | -0.00311 | 0 | 0.456 | -0.00311 | 0 | 0.334 | [7 empty] | WinterOnly | 23
NG-HVAC-Blr-HW-gt2500to10000kBtuh-98p0Ec-CndStd | DEER2023 | D23v0 | 2022-10-13 23:29 | Any | EUn | Rec | CZ09 | cWVVG | Cap-kBTUh | 13700 | 930000 | None | 0.00551 | 0 | 0.458 | 0.00551 | 0 | 0.342 | [7 empty] | WinterOnly | 23
NG-HVAC-Blr-HW-gt2500to10000kBtuh-98p0Ec-CndStd | DEER2023 | D23v0 | 2022-10-13 23:29 | Any | EUn | Rec | CZ10 | cAVVG | Cap-kBTUh | 14400 | 930000 | None | -0.00092 | 0 | 0.484 | -0.00092 | 0 | 0.352 | [7 empty] | WinterOnly | 23
NG-HVAC-Blr-HW-gt2500to10000kBtuh-98p0Ec-CndStd | DEER2023 | D23v0 | 2022-10-13 23:29 | Any | EUn | Rec | CZ10 | cPVVG | Cap-kBTUh | 14300 | 930000 | None | -0.00605 | 0 | 0.468 | -0.00605 | 0 | 0.332 | [7 empty] | WinterOnly | 23
NG-HVAC-Blr-HW-gt2500to10000kBtuh-98p0Ec-CndStd | DEER2023 | D23v0 | 2022-10-13 23:29 | Any | EUn | Rec | CZ10 | cWVVG | Cap-kBTUh | 14400 | 930000 | None | -0.0013 | 0 | 0.484 | -0.0013 | 0 | 0.352 | [7 empty] | WinterOnly | 23
NG-HVAC-Blr-HW-gt2500to10000kBtuh-98p0Ec-CndStd | DEER2023 | D23v0 | 2022-10-13 23:29 | Any | EUn | Rec | CZ11 | cAVVG | Cap-kBTUh | 15600 | 930000 | None | 0.00024 | 0 | 0.621 | 0.00024 | 0 | 0.428 | [7 empty] | WinterOnly | 23
NG-HVAC-Blr-HW-gt2500to10000kBtuh-98p0Ec-CndStd | DEER2023 | D23v0 | 2022-10-13 23:29 | Any | EUn | Rec | CZ11 | cPVVG | Cap-kBTUh | 15500 | 930000 | None | -0.00763 | 0 | 0.581 | -0.00763 | 0 | 0.39 | [7 empty] | WinterOnly | 23
NG-HVAC-Blr-HW-gt2500to10000kBtuh-98p0Ec-CndStd | DEER2023 | D23v0 | 2022-10-13 23:29 | Any | EUn | Rec | CZ11 | cWVVG | Cap-kBTUh | 15600 | 930000 | None | -0.00268 | 0 | 0.621 | -0.00268 | 0 | 0.428 | [7 empty] | WinterOnly | 23
NG-HVAC-Blr-HW-gt2500to10000kBtuh-98p0Ec-CndStd | DEER2023 | D23v0 | 2022-10-13 23:29 | Any | EUn | Rec | CZ12 | cAVVG | Cap-kBTUh | 16800 | 930000 | None | -0.00946 | 0 | 0.645 | -0.00946 | 0 | 0.457 | [7 empty] | WinterOnly | 23
NG-HVAC-Blr-HW-gt2500to10000kBtuh-98p0Ec-CndStd | DEER2023 | D23v0 | 2022-10-13 23:29 | Any | EUn | Rec | CZ12 | cPVVG | Cap-kBTUh | 16600 | 930000 | None | -0.00439 | 0 | 0.612 | -0.00439 | 0 | 0.42 | [7 empty] | WinterOnly | 23
NG-HVAC-Blr-HW-gt2500to10000kBtuh-98p0Ec-CndStd | DEER2023 | D23v0 | 2022-10-13 23:29 | Any | EUn | Rec | CZ12 | cWVVG | Cap-kBTUh | 16800 | 930000 | None | -0.00118 | 0 | 0.645 | -0.00118 | 0 | 0.457 | [7 empty] | WinterOnly | 23
NG-HVAC-Blr-HW-gt2500to10000kBtuh-98p0Ec-CndStd | DEER2023 | D23v0 | 2022-10-13 23:29 | Any | EUn | Rec | CZ13 | cAVVG | Cap-kBTUh | 16000 | 930000 | None | -0.00115 | 0 | 0.533 | -0.00115 | 0 | 0.375 | [7 empty] | WinterOnly | 23
NG-HVAC-Blr-HW-gt2500to10000kBtuh-98p0Ec-CndStd | DEER2023 | D23v0 | 2022-10-13 23:29 | Any | EUn | Rec | CZ13 | cPVVG | Cap-kBTUh | 15900 | 930000 | None | -0.00557 | 0 | 0.504 | -0.00557 | 0 | 0.345 | [7 empty] | WinterOnly | 23
NG-HVAC-Blr-HW-gt2500to10000kBtuh-98p0Ec-CndStd | DEER2023 | D23v0 | 2022-10-13 23:29 | Any | EUn | Rec | CZ13 | cWVVG | Cap-kBTUh | 16000 | 930000 | None | -0.00116 | 0 | 0.533 | -0.00116 | 0 | 0.375 | [7 empty] | WinterOnly | 23
NG-HVAC-Blr-HW-gt2500to10000kBtuh-98p0Ec-CndStd | DEER2023 | D23v0 | 2022-10-13 23:29 | Any | EUn | Rec | CZ14 | cAVVG | Cap-kBTUh | 17200 | 930000 | None | -0.00364 | 0 | 0.557 | -0.00364 | 0 | 0.394 | [7 empty] | WinterOnly | 23
NG-HVAC-Blr-HW-gt2500to10000kBtuh-98p0Ec-CndStd | DEER2023 | D23v0 | 2022-10-13 23:29 | Any | EUn | Rec | CZ14 | cPVVG | Cap-kBTUh | 17000 | 930000 | None | -0.00633 | 0 | 0.528 | -0.00633 | 0 | 0.366 | [7 empty] | WinterOnly | 23
NG-HVAC-Blr-HW-gt2500to10000kBtuh-98p0Ec-CndStd | DEER2023 | D23v0 | 2022-10-13 23:29 | Any | EUn | Rec | CZ14 | cWVVG | Cap-kBTUh | 17200 | 930000 | None | -0.00313 | 0 | 0.557 | -0.00313 | 0 | 0.394 | [7 empty] | WinterOnly | 23
NG-HVAC-Blr-HW-gt2500to10000kBtuh-98p0Ec-CndStd | DEER2023 | D23v0 | 2022-10-13 23:29 | Any | EUn | Rec | CZ15 | cAVVG | Cap-kBTUh | 12600 | 930000 | None | 0.00643 | 0 | 0.236 | 0.00643 | 0 | 0.18 | [7 empty] | WinterOnly | 23
NG-HVAC-Blr-HW-gt2500to10000kBtuh-98p0Ec-CndStd | DEER2023 | D23v0 | 2022-10-13 23:29 | Any | EUn | Rec | CZ15 | cPVVG | Cap-kBTUh | 12800 | 930000 | None | -0.00027 | 0 | 0.277 | -0.00027 | 0 | 0.206 | [7 empty] | WinterOnly | 23
NG-HVAC-Blr-HW-gt2500to10000kBtuh-98p0Ec-CndStd | DEER2023 | D23v0 | 2022-10-13 23:29 | Any | EUn | Rec | CZ15 | cWVVG | Cap-kBTUh | 12600 | 930000 | None | 0.00556 | 0 | 0.237 | 0.00556 | 0 | 0.18 | [7 empty] | WinterOnly | 23
NG-HVAC-Blr-HW-gt2500to10000kBtuh-98p0Ec-CndStd | DEER2023 | D23v0 | 2022-10-13 23:29 | Any | EUn | Rec | CZ16 | cAVVG | Cap-kBTUh | 18400 | 930000 | None | -0.00541 | 0 | 1 | -0.00541 | 0 | 0.637 | [7 empty] | WinterOnly | 23
NG-HVAC-Blr-HW-gt2500to10000kBtuh-98p0Ec-CndStd | DEER2023 | D23v0 | 2022-10-13 23:29 | Any | EUn | Rec | CZ16 | cPVVG | Cap-kBTUh | 18700 | 930000 | None | -0.0213 | 0 | 0.946 | -0.0213 | 0 | 0.582 | [7 empty] | WinterOnly | 23
NG-HVAC-Blr-HW-gt2500to10000kBtuh-98p0Ec-CndStd | DEER2023 | D23v0 | 2022-10-13 23:29 | Any | EUn | Rec | CZ16 | cWVVG | Cap-kBTUh | 18400 | 930000 | None | -0.0055 | 0 | 1 | -0.0055 | 0 | 0.637 | [7 empty] | WinterOnly | 23
NG-HVAC-Blr-HW-gt2500to10000kBtuh-98p0Ec-CndStd | DEER2023 | D23v0 | 2022-10-13 23:29 | Any | Hsp | Ex | CZ01 | cAVVG | Cap-kBTUh | 2170 | 236000 | None | 0.00868 | 6e-05 | 2.73 | 0.00868 | 6e-05 | 1.46 | [7 empty] | WinterOnly | 23
NG-HVAC-Blr-HW-gt2500to10000kBtuh-98p0Ec-CndStd | DEER2023 | D23v0 | 2022-10-13 23:29 | Any | Hsp | Ex | CZ01 | cPVVG | Cap-kBTUh | 2200 | 236000 | None | -0.0327 | 0.00011 | 2.81 | -0.0327 | 0.00011 | 1.49 | [7 empty] | WinterOnly | 23
NG-HVAC-Blr-HW-gt2500to10000kBtuh-98p0Ec-CndStd | DEER2023 | D23v0 | 2022-10-13 23:29 | Any | Hsp | Ex | CZ01 | cWVVG | Cap-kBTUh | 2170 | 236000 | None | -0.00218 | 6e-05 | 2.73 | -0.00218 | 6e-05 | 1.46 | [7 empty] | WinterOnly | 23
NG-HVAC-Blr-HW-gt2500to10000kBtuh-98p0Ec-CndStd | DEER2023 | D23v0 | 2022-10-13 23:29 | Any | Hsp | Ex | CZ02 | cAVVG | Cap-kBTUh | 2460 | 236000 | None | 0.208 | 0.00014 | 2.1 | 0.208 | 0.00014 | 1.22 | [7 empty] | WinterOnly | 23
NG-HVAC-Blr-HW-gt2500to10000kBtuh-98p0Ec-CndStd | DEER2023 | D23v0 | 2022-10-13 23:29 | Any | Hsp | Ex | CZ02 | cPVVG | Cap-kBTUh | 2480 | 236000 | None | 0.235 | 0.00021 | 2.15 | 0.235 | 0.00021 | 1.25 | [7 empty] | WinterOnly | 23
NG-HVAC-Blr-HW-gt2500to10000kBtuh-98p0Ec-CndStd | DEER2023 | D23v0 | 2022-10-13 23:29 | Any | Hsp | Ex | CZ02 | cWVVG | Cap-kBTUh | 2460 | 236000 | None | 0.113 | 7e-05 | 2.1 | 0.113 | 7e-05 | 1.22 | [7 empty] | WinterOnly | 23
NG-HVAC-Blr-HW-gt2500to10000kBtuh-98p0Ec-CndStd | DEER2023 | D23v0 | 2022-10-13 23:29 | Any | Hsp | Ex | CZ03 | cAVVG | Cap-kBTUh | 2140 | 236000 | None | 0.105 | 8e-05 | 1.96 | 0.105 | 8e-05 | 1.16 | [7 empty] | WinterOnly | 23
NG-HVAC-Blr-HW-gt2500to10000kBtuh-98p0Ec-CndStd | DEER2023 | D23v0 | 2022-10-13 23:29 | Any | Hsp | Ex | CZ03 | cPVVG | Cap-kBTUh | 2170 | 236000 | None | 0.108 | 0.00011 | 2 | 0.108 | 0.00011 | 1.19 | [7 empty] | WinterOnly | 23
NG-HVAC-Blr-HW-gt2500to10000kBtuh-98p0Ec-CndStd | DEER2023 | D23v0 | 2022-10-13 23:29 | Any | Hsp | Ex | CZ03 | cWVVG | Cap-kBTUh | 2140 | 236000 | None | 0.07 | 4e-05 | 1.96 | 0.07 | 4e-05 | 1.16 | [7 empty] | WinterOnly | 23
NG-HVAC-Blr-HW-gt2500to10000kBtuh-98p0Ec-CndStd | DEER2023 | D23v0 | 2022-10-13 23:29 | Any | Hsp | Ex | CZ04 | cAVVG | Cap-kBTUh | 2490 | 236000 | None | 0.308 | 0.00016 | 1.79 | 0.308 | 0.00016 | 1.12 | [7 empty] | WinterOnly | 23
NG-HVAC-Blr-HW-gt2500to10000kBtuh-98p0Ec-CndStd | DEER2023 | D23v0 | 2022-10-13 23:29 | Any | Hsp | Ex | CZ04 | cPVVG | Cap-kBTUh | 2510 | 236000 | None | 0.38 | 0.00022 | 1.85 | 0.38 | 0.00022 | 1.15 | [7 empty] | WinterOnly | 23
NG-HVAC-Blr-HW-gt2500to10000kBtuh-98p0Ec-CndStd | DEER2023 | D23v0 | 2022-10-13 23:29 | Any | Hsp | Ex | CZ04 | cWVVG | Cap-kBTUh | 2490 | 236000 | None | 0.187 | 8e-05 | 1.79 | 0.187 | 8e-05 | 1.12 | [7 empty] | WinterOnly | 23
NG-HVAC-Blr-HW-gt2500to10000kBtuh-98p0Ec-CndStd | DEER2023 | D23v0 | 2022-10-13 23:29 | Any | Hsp | Ex | CZ05 | cAVVG | Cap-kBTUh | 2180 | 236000 | None | 0.171 | 0.0001 | 2.03 | 0.171 | 0.0001 | 1.21 | [7 empty] | WinterOnly | 23
NG-HVAC-Blr-HW-gt2500to10000kBtuh-98p0Ec-CndStd | DEER2023 | D23v0 | 2022-10-13 23:29 | Any | Hsp | Ex | CZ05 | cPVVG | Cap-kBTUh | 2200 | 236000 | None | 0.201 | 0.00012 | 2.09 | 0.201 | 0.00012 | 1.24 | [7 empty] | WinterOnly | 23
NG-HVAC-Blr-HW-gt2500to10000kBtuh-98p0Ec-CndStd | DEER2023 | D23v0 | 2022-10-13 23:29 | Any | Hsp | Ex | CZ05 | cWVVG | Cap-kBTUh | 2180 | 236000 | None | 0.123 | 6e-05 | 2.03 | 0.123 | 6e-05 | 1.21 | [7 empty] | WinterOnly | 23
NG-HVAC-Blr-HW-gt2500to10000kBtuh-98p0Ec-CndStd | DEER2023 | D23v0 | 2022-10-13 23:29 | Any | Hsp | Ex | CZ06 | cAVVG | Cap-kBTUh | 1800 | 236000 | None | 0.513 | 0.00075 | 1.87 | 0.513 | 0.00075 | 1.16 | [7 empty] | WinterOnly | 23
NG-HVAC-Blr-HW-gt2500to10000kBtuh-98p0Ec-CndStd | DEER2023 | D23v0 | 2022-10-13 23:29 | Any | Hsp | Ex | CZ06 | cPVVG | Cap-kBTUh | 1820 | 236000 | None | 0.627 | 0.00025 | 1.94 | 0.627 | 0.00025 | 1.21 | [7 empty] | WinterOnly | 23
NG-HVAC-Blr-HW-gt2500to10000kBtuh-98p0Ec-CndStd | DEER2023 | D23v0 | 2022-10-13 23:29 | Any | Hsp | Ex | CZ06 | cWVVG | Cap-kBTUh | 1800 | 236000 | None | 0.291 | 9e-05 | 1.87 | 0.291 | 9e-05 | 1.16 | [7 empty] | WinterOnly | 23
NG-HVAC-Blr-HW-gt2500to10000kBtuh-98p0Ec-CndStd | DEER2023 | D23v0 | 2022-10-13 23:29 | Any | Hsp | Ex | CZ07 | cAVVG | Cap-kBTUh | 1320 | 236000 | None | 0.58 | 0.00021 | 2.2 | 0.58 | 0.00021 | 1.33 | [7 empty] | WinterOnly | 23
NG-HVAC-Blr-HW-gt2500to10000kBtuh-98p0Ec-CndStd | DEER2023 | D23v0 | 2022-10-13 23:29 | Any | Hsp | Ex | CZ07 | cPVVG | Cap-kBTUh | 1340 | 236000 | None | 0.637 | 0.00026 | 2.25 | 0.637 | 0.00026 | 1.36 | [7 empty] | WinterOnly | 23
NG-HVAC-Blr-HW-gt2500to10000kBtuh-98p0Ec-CndStd | DEER2023 | D23v0 | 2022-10-13 23:29 | Any | Hsp | Ex | CZ07 | cWVVG | Cap-kBTUh | 1320 | 236000 | None | 0.404 | 0.00012 | 2.2 | 0.404 | 0.00012 | 1.33 | [7 empty] | WinterOnly | 23
NG-HVAC-Blr-HW-gt2500to10000kBtuh-98p0Ec-CndStd | DEER2023 | D23v0 | 2022-10-13 23:29 | Any | Hsp | Ex | CZ08 | cAVVG | Cap-kBTUh | 1830 | 236000 | None | 0.527 | 0.00018 | 1.82 | 0.527 | 0.00018 | 1.14 | [7 empty] | WinterOnly | 23
NG-HVAC-Blr-HW-gt2500to10000kBtuh-98p0Ec-CndStd | DEER2023 | D23v0 | 2022-10-13 23:29 | Any | Hsp | Ex | CZ08 | cPVVG | Cap-kBTUh | 1850 | 236000 | None | 0.691 | 0.00024 | 1.89 | 0.691 | 0.00024 | 1.19 | [7 empty] | WinterOnly | 23
NG-HVAC-Blr-HW-gt2500to10000kBtuh-98p0Ec-CndStd | DEER2023 | D23v0 | 2022-10-13 23:29 | Any | Hsp | Ex | CZ08 | cWVVG | Cap-kBTUh | 1830 | 236000 | None | 0.312 | 9e-05 | 1.82 | 0.312 | 9e-05 | 1.14 | [7 empty] | WinterOnly | 23
NG-HVAC-Blr-HW-gt2500to10000kBtuh-98p0Ec-CndStd | DEER2023 | D23v0 | 2022-10-13 23:29 | Any | Hsp | Ex | CZ09 | cAVVG | Cap-kBTUh | 1840 | 236000 | None | 0.447 | 0.00017 | 1.9 | 0.447 | 0.00017 | 1.16 | [7 empty] | WinterOnly | 23
NG-HVAC-Blr-HW-gt2500to10000kBtuh-98p0Ec-CndStd | DEER2023 | D23v0 | 2022-10-13 23:29 | Any | Hsp | Ex | CZ09 | cPVVG | Cap-kBTUh | 1860 | 236000 | None | 0.586 | 0.00023 | 1.96 | 0.586 | 0.00023 | 1.2 | [7 empty] | WinterOnly | 23
NG-HVAC-Blr-HW-gt2500to10000kBtuh-98p0Ec-CndStd | DEER2023 | D23v0 | 2022-10-13 23:29 | Any | Hsp | Ex | CZ09 | cWVVG | Cap-kBTUh | 1840 | 236000 | None | 0.286 | 8e-05 | 1.9 | 0.286 | 8e-05 | 1.16 | [7 empty] | WinterOnly | 23
NG-HVAC-Blr-HW-gt2500to10000kBtuh-98p0Ec-CndStd | DEER2023 | D23v0 | 2022-10-13 23:29 | Any | Hsp | Ex | CZ10 | cAVVG | Cap-kBTUh | 1950 | 236000 | None | 0.312 | 0.00013 | 1.88 | 0.312 | 0.00013 | 1.14 | [7 empty] | WinterOnly | 23
NG-HVAC-Blr-HW-gt2500to10000kBtuh-98p0Ec-CndStd | DEER2023 | D23v0 | 2022-10-13 23:29 | Any | Hsp | Ex | CZ10 | cPVVG | Cap-kBTUh | 1970 | 236000 | None | 0.394 | 0.00017 | 1.93 | 0.394 | 0.00017 | 1.17 | [7 empty] | WinterOnly | 23
NG-HVAC-Blr-HW-gt2500to10000kBtuh-98p0Ec-CndStd | DEER2023 | D23v0 | 2022-10-13 23:29 | Any | Hsp | Ex | CZ10 | cWVVG | Cap-kBTUh | 1950 | 236000 | None | 0.18 | 7e-05 | 1.88 | 0.18 | 7e-05 | 1.14 | [7 empty] | WinterOnly | 23
NG-HVAC-Blr-HW-gt2500to10000kBtuh-98p0Ec-CndStd | DEER2023 | D23v0 | 2022-10-13 23:29 | Any | Hsp | Ex | CZ11 | cAVVG | Cap-kBTUh | 2320 | 236000 | None | 0.445 | 0.00018 | 2.14 | 0.445 | 0.00018 | 1.25 | [7 empty] | WinterOnly | 23
NG-HVAC-Blr-HW-gt2500to10000kBtuh-98p0Ec-CndStd | DEER2023 | D23v0 | 2022-10-13 23:29 | Any | Hsp | Ex | CZ11 | cPVVG | Cap-kBTUh | 2350 | 236000 | None | 0.542 | 0.00027 | 2.2 | 0.542 | 0.00027 | 1.29 | [7 empty] | WinterOnly | 23
NG-HVAC-Blr-HW-gt2500to10000kBtuh-98p0Ec-CndStd | DEER2023 | D23v0 | 2022-10-13 23:29 | Any | Hsp | Ex | CZ11 | cWVVG | Cap-kBTUh | 2320 | 236000 | None | 0.23 | 8e-05 | 2.14 | 0.23 | 8e-05 | 1.25 | [7 empty] | WinterOnly | 23
NG-HVAC-Blr-HW-gt2500to10000kBtuh-98p0Ec-CndStd | DEER2023 | D23v0 | 2022-10-13 23:29 | Any | Hsp | Ex | CZ12 | cAVVG | Cap-kBTUh | 2470 | 236000 | None | 0.309 | 0.00017 | 1.96 | 0.309 | 0.00017 | 1.17 | [7 empty] | WinterOnly | 23
NG-HVAC-Blr-HW-gt2500to10000kBtuh-98p0Ec-CndStd | DEER2023 | D23v0 | 2022-10-13 23:29 | Any | Hsp | Ex | CZ12 | cPVVG | Cap-kBTUh | 2500 | 236000 | None | 0.362 | 0.00021 | 2.01 | 0.362 | 0.00021 | 1.21 | [7 empty] | WinterOnly | 23
NG-HVAC-Blr-HW-gt2500to10000kBtuh-98p0Ec-CndStd | DEER2023 | D23v0 | 2022-10-13 23:29 | Any | Hsp | Ex | CZ12 | cWVVG | Cap-kBTUh | 2470 | 236000 | None | 0.174 | 8e-05 | 1.96 | 0.174 | 8e-05 | 1.17 | [7 empty] | WinterOnly | 23
NG-HVAC-Blr-HW-gt2500to10000kBtuh-98p0Ec-CndStd | DEER2023 | D23v0 | 2022-10-13 23:29 | Any | Hsp | Ex | CZ13 | cAVVG | Cap-kBTUh | 2320 | 236000 | None | 0.49 | 0.0002 | 1.98 | 0.49 | 0.0002 | 1.2 | [7 empty] | WinterOnly | 23
NG-HVAC-Blr-HW-gt2500to10000kBtuh-98p0Ec-CndStd | DEER2023 | D23v0 | 2022-10-13 23:29 | Any | Hsp | Ex | CZ13 | cPVVG | Cap-kBTUh | 2350 | 236000 | None | 0.635 | 0.00027 | 2.05 | 0.635 | 0.00027 | 1.24 | [7 empty] | WinterOnly | 23
NG-HVAC-Blr-HW-gt2500to10000kBtuh-98p0Ec-CndStd | DEER2023 | D23v0 | 2022-10-13 23:29 | Any | Hsp | Ex | CZ13 | cWVVG | Cap-kBTUh | 2320 | 236000 | None | 0.267 | 9e-05 | 1.98 | 0.267 | 9e-05 | 1.2 | [7 empty] | WinterOnly | 23
NG-HVAC-Blr-HW-gt2500to10000kBtuh-98p0Ec-CndStd | DEER2023 | D23v0 | 2022-10-13 23:29 | Any | Hsp | Ex | CZ14 | cAVVG | Cap-kBTUh | 2640 | 236000 | None | 0.345 | 0.0001 | 1.98 | 0.345 | 0.0001 | 1.16 | [7 empty] | WinterOnly | 23
NG-HVAC-Blr-HW-gt2500to10000kBtuh-98p0Ec-CndStd | DEER2023 | D23v0 | 2022-10-13 23:29 | Any | Hsp | Ex | CZ14 | cPVVG | Cap-kBTUh | 2670 | 236000 | None | 0.405 | 0.00021 | 2.03 | 0.405 | 0.00021 | 1.19 | [7 empty] | WinterOnly | 23
NG-HVAC-Blr-HW-gt2500to10000kBtuh-98p0Ec-CndStd | DEER2023 | D23v0 | 2022-10-13 23:29 | Any | Hsp | Ex | CZ14 | cWVVG | Cap-kBTUh | 2640 | 236000 | None | 0.195 | 8e-05 | 1.98 | 0.195 | 8e-05 | 1.16 | [7 empty] | WinterOnly | 23
NG-HVAC-Blr-HW-gt2500to10000kBtuh-98p0Ec-CndStd | DEER2023 | D23v0 | 2022-10-13 23:29 | Any | Hsp | Ex | CZ15 | cAVVG | Cap-kBTUh | 1730 | 236000 | None | 0.486 | 0.00013 | 1.67 | 0.486 | 0.00013 | 1.05 | [7 empty] | WinterOnly | 23
NG-HVAC-Blr-HW-gt2500to10000kBtuh-98p0Ec-CndStd | DEER2023 | D23v0 | 2022-10-13 23:29 | Any | Hsp | Ex | CZ15 | cPVVG | Cap-kBTUh | 1740 | 236000 | None | 0.686 | 0.0002 | 1.72 | 0.686 | 0.0002 | 1.09 | [7 empty] | WinterOnly | 23
NG-HVAC-Blr-HW-gt2500to10000kBtuh-98p0Ec-CndStd | DEER2023 | D23v0 | 2022-10-13 23:29 | Any | Hsp | Ex | CZ15 | cWVVG | Cap-kBTUh | 1730 | 236000 | None | 0.269 | 0.00135 | 1.67 | 0.269 | 0.00135 | 1.05 | [7 empty] | WinterOnly | 23
NG-HVAC-Blr-HW-gt2500to10000kBtuh-98p0Ec-CndStd | DEER2023 | D23v0 | 2022-10-13 23:29 | Any | Hsp | Ex | CZ16 | cAVVG | Cap-kBTUh | 3130 | 236000 | None | 0.163 | 0.00014 | 2.47 | 0.163 | 0.00014 | 1.3 | [7 empty] | WinterOnly | 23
NG-HVAC-Blr-HW-gt2500to10000kBtuh-98p0Ec-CndStd | DEER2023 | D23v0 | 2022-10-13 23:29 | Any | Hsp | Ex | CZ16 | cPVVG | Cap-kBTUh | 3160 | 236000 | None | 0.119 | 0.00014 | 2.54 | 0.119 | 0.00014 | 1.34 | [7 empty] | WinterOnly | 23
NG-HVAC-Blr-HW-gt2500to10000kBtuh-98p0Ec-CndStd | DEER2023 | D23v0 | 2022-10-13 23:29 | Any | Hsp | Ex | CZ16 | cWVVG | Cap-kBTUh | 3130 | 236000 | None | 0.113 | 7e-05 | 2.47 | 0.113 | 7e-05 | 1.3 | [7 empty] | WinterOnly | 23
NG-HVAC-Blr-HW-gt2500to10000kBtuh-98p0Ec-CndStd | DEER2023 | D23v0 | 2022-10-13 23:29 | Any | Hsp | Old | CZ01 | cAVVG | Cap-kBTUh | 2010 | 236000 | None | 0.0464 | 0.00016 | 2.66 | 0.0464 | 0.00016 | 1.46 | [7 empty] | WinterOnly | 23
NG-HVAC-Blr-HW-gt2500to10000kBtuh-98p0Ec-CndStd | DEER2023 | D23v0 | 2022-10-13 23:29 | Any | Hsp | Old | CZ01 | cPVVG | Cap-kBTUh | 2070 | 236000 | None | -0.00267 | 0.00019 | 2.78 | -0.00267 | 0.00019 | 1.52 | [7 empty] | WinterOnly | 23
NG-HVAC-Blr-HW-gt2500to10000kBtuh-98p0Ec-CndStd | DEER2023 | D23v0 | 2022-10-13 23:29 | Any | Hsp | Old | CZ01 | cWVVG | Cap-kBTUh | 2010 | 236000 | None | 0.0283 | 0.00012 | 2.66 | 0.0283 | 0.00012 | 1.46 | [7 empty] | WinterOnly | 23
NG-HVAC-Blr-HW-gt2500to10000kBtuh-98p0Ec-CndStd | DEER2023 | D23v0 | 2022-10-13 23:29 | Any | Hsp | Old | CZ02 | cAVVG | Cap-kBTUh | 2320 | 236000 | None | 0.456 | 0.00037 | 2.2 | 0.456 | 0.00037 | 1.32 | [7 empty] | WinterOnly | 23
NG-HVAC-Blr-HW-gt2500to10000kBtuh-98p0Ec-CndStd | DEER2023 | D23v0 | 2022-10-13 23:29 | Any | Hsp | Old | CZ02 | cPVVG | Cap-kBTUh | 2380 | 236000 | None | 0.534 | 0.00046 | 2.3 | 0.534 | 0.00046 | 1.39 | [7 empty] | WinterOnly | 23
NG-HVAC-Blr-HW-gt2500to10000kBtuh-98p0Ec-CndStd | DEER2023 | D23v0 | 2022-10-13 23:29 | Any | Hsp | Old | CZ02 | cWVVG | Cap-kBTUh | 2320 | 236000 | None | 0.357 | 0.00023 | 2.2 | 0.357 | 0.00023 | 1.32 | [7 empty] | WinterOnly | 23
NG-HVAC-Blr-HW-gt2500to10000kBtuh-98p0Ec-CndStd | DEER2023 | D23v0 | 2022-10-13 23:29 | Any | Hsp | Old | CZ03 | cAVVG | Cap-kBTUh | 2000 | 236000 | None | 0.314 | -0.00011 | 2.11 | 0.314 | -0.00011 | 1.31 | [7 empty] | WinterOnly | 23
NG-HVAC-Blr-HW-gt2500to10000kBtuh-98p0Ec-CndStd | DEER2023 | D23v0 | 2022-10-13 23:29 | Any | Hsp | Old | CZ03 | cPVVG | Cap-kBTUh | 2060 | 236000 | None | 0.343 | 0.0004 | 2.22 | 0.343 | 0.0004 | 1.38 | [7 empty] | WinterOnly | 23
NG-HVAC-Blr-HW-gt2500to10000kBtuh-98p0Ec-CndStd | DEER2023 | D23v0 | 2022-10-13 23:29 | Any | Hsp | Old | CZ03 | cWVVG | Cap-kBTUh | 2000 | 236000 | None | 0.197 | 0.00023 | 2.11 | 0.197 | 0.00023 | 1.31 | [7 empty] | WinterOnly | 23
NG-HVAC-Blr-HW-gt2500to10000kBtuh-98p0Ec-CndStd | DEER2023 | D23v0 | 2022-10-13 23:29 | Any | Hsp | Old | CZ04 | cAVVG | Cap-kBTUh | 2320 | 236000 | None | 0.591 | 0.00038 | 1.94 | 0.591 | 0.00038 | 1.24 | [7 empty] | WinterOnly | 23
NG-HVAC-Blr-HW-gt2500to10000kBtuh-98p0Ec-CndStd | DEER2023 | D23v0 | 2022-10-13 23:29 | Any | Hsp | Old | CZ04 | cPVVG | Cap-kBTUh | 2370 | 236000 | None | 0.72 | 0.00049 | 2.05 | 0.72 | 0.00049 | 1.33 | [7 empty] | WinterOnly | 23
NG-HVAC-Blr-HW-gt2500to10000kBtuh-98p0Ec-CndStd | DEER2023 | D23v0 | 2022-10-13 23:29 | Any | Hsp | Old | CZ04 | cWVVG | Cap-kBTUh | 2320 | 236000 | None | 0.507 | 0.00024 | 1.94 | 0.507 | 0.00024 | 1.24 | [7 empty] | WinterOnly | 23
NG-HVAC-Blr-HW-gt2500to10000kBtuh-98p0Ec-CndStd | DEER2023 | D23v0 | 2022-10-13 23:29 | Any | Hsp | Old | CZ05 | cAVVG | Cap-kBTUh | 2000 | 236000 | None | 0.339 | -0.00019 | 2.12 | 0.339 | -0.00019 | 1.29 | [7 empty] | WinterOnly | 23
NG-HVAC-Blr-HW-gt2500to10000kBtuh-98p0Ec-CndStd | DEER2023 | D23v0 | 2022-10-13 23:29 | Any | Hsp | Old | CZ05 | cPVVG | Cap-kBTUh | 2050 | 236000 | None | 0.385 | 0.00027 | 2.22 | 0.385 | 0.00027 | 1.37 | [7 empty] | WinterOnly | 23
NG-HVAC-Blr-HW-gt2500to10000kBtuh-98p0Ec-CndStd | DEER2023 | D23v0 | 2022-10-13 23:29 | Any | Hsp | Old | CZ05 | cWVVG | Cap-kBTUh | 2000 | 236000 | None | 0.255 | 0.00018 | 2.12 | 0.255 | 0.00018 | 1.29 | [7 empty] | WinterOnly | 23
NG-HVAC-Blr-HW-gt2500to10000kBtuh-98p0Ec-CndStd | DEER2023 | D23v0 | 2022-10-13 23:29 | Any | Hsp | Old | CZ06 | cAVVG | Cap-kBTUh | 1610 | 236000 | None | 0.785 | 0.00028 | 2.07 | 0.785 | 0.00028 | 1.29 | [7 empty] | WinterOnly | 23
NG-HVAC-Blr-HW-gt2500to10000kBtuh-98p0Ec-CndStd | DEER2023 | D23v0 | 2022-10-13 23:29 | Any | Hsp | Old | CZ06 | cPVVG | Cap-kBTUh | 1660 | 236000 | None | 0.939 | 0.00041 | 2.14 | 0.939 | 0.00041 | 1.37 | [7 empty] | WinterOnly | 23
NG-HVAC-Blr-HW-gt2500to10000kBtuh-98p0Ec-CndStd | DEER2023 | D23v0 | 2022-10-13 23:29 | Any | Hsp | Old | CZ06 | cWVVG | Cap-kBTUh | 1610 | 236000 | None | 0.655 | 0.00019 | 2.07 | 0.655 | 0.00019 | 1.29 | [7 empty] | WinterOnly | 23
NG-HVAC-Blr-HW-gt2500to10000kBtuh-98p0Ec-CndStd | DEER2023 | D23v0 | 2022-10-13 23:29 | Any | Hsp | Old | CZ07 | cAVVG | Cap-kBTUh | 1150 | 236000 | None | 1 | 0.0004 | 2.55 | 1 | 0.0004 | 1.57 | [7 empty] | WinterOnly | 23
NG-HVAC-Blr-HW-gt2500to10000kBtuh-98p0Ec-CndStd | DEER2023 | D23v0 | 2022-10-13 23:29 | Any | Hsp | Old | CZ07 | cPVVG | Cap-kBTUh | 1190 | 236000 | None | 0.991 | 0.00049 | 2.55 | 0.991 | 0.00049 | 1.59 | [7 empty] | WinterOnly | 23
NG-HVAC-Blr-HW-gt2500to10000kBtuh-98p0Ec-CndStd | DEER2023 | D23v0 | 2022-10-13 23:29 | Any | Hsp | Old | CZ07 | cWVVG | Cap-kBTUh | 1150 | 236000 | None | 0.755 | 0.00029 | 2.55 | 0.755 | 0.00029 | 1.57 | [7 empty] | WinterOnly | 23
NG-HVAC-Blr-HW-gt2500to10000kBtuh-98p0Ec-CndStd | DEER2023 | D23v0 | 2022-10-13 23:29 | Any | Hsp | Old | CZ08 | cAVVG | Cap-kBTUh | 1640 | 236000 | None | 0.857 | 0.00035 | 2.01 | 0.857 | 0.00035 | 1.27 | [7 empty] | WinterOnly | 23
NG-HVAC-Blr-HW-gt2500to10000kBtuh-98p0Ec-CndStd | DEER2023 | D23v0 | 2022-10-13 23:29 | Any | Hsp | Old | CZ08 | cPVVG | Cap-kBTUh | 1690 | 236000 | None | 1.1 | 0.00044 | 2.09 | 1.1 | 0.00044 | 1.35 | [7 empty] | WinterOnly | 23
NG-HVAC-Blr-HW-gt2500to10000kBtuh-98p0Ec-CndStd | DEER2023 | D23v0 | 2022-10-13 23:29 | Any | Hsp | Old | CZ08 | cWVVG | Cap-kBTUh | 1640 | 236000 | None | 0.666 | 0.00022 | 2.01 | 0.666 | 0.00022 | 1.27 | [7 empty] | WinterOnly | 23
NG-HVAC-Blr-HW-gt2500to10000kBtuh-98p0Ec-CndStd | DEER2023 | D23v0 | 2022-10-13 23:29 | Any | Hsp | Old | CZ09 | cAVVG | Cap-kBTUh | 1660 | 236000 | None | 0.793 | 0.00038 | 2.08 | 0.793 | 0.00038 | 1.3 | [7 empty] | WinterOnly | 23
NG-HVAC-Blr-HW-gt2500to10000kBtuh-98p0Ec-CndStd | DEER2023 | D23v0 | 2022-10-13 23:29 | Any | Hsp | Old | CZ09 | cPVVG | Cap-kBTUh | 1710 | 236000 | None | 1.01 | 0.00049 | 2.17 | 1.01 | 0.00049 | 1.38 | [7 empty] | WinterOnly | 23
NG-HVAC-Blr-HW-gt2500to10000kBtuh-98p0Ec-CndStd | DEER2023 | D23v0 | 2022-10-13 23:29 | Any | Hsp | Old | CZ09 | cWVVG | Cap-kBTUh | 1660 | 236000 | None | 0.53 | 0.00021 | 2.08 | 0.53 | 0.00021 | 1.3 | [7 empty] | WinterOnly | 23
NG-HVAC-Blr-HW-gt2500to10000kBtuh-98p0Ec-CndStd | DEER2023 | D23v0 | 2022-10-13 23:29 | Any | Hsp | Old | CZ10 | cAVVG | Cap-kBTUh | 1800 | 236000 | None | 0.918 | 0.00039 | 2.14 | 0.918 | 0.00039 | 1.31 | [7 empty] | WinterOnly | 23
NG-HVAC-Blr-HW-gt2500to10000kBtuh-98p0Ec-CndStd | DEER2023 | D23v0 | 2022-10-13 23:29 | Any | Hsp | Old | CZ10 | cPVVG | Cap-kBTUh | 1860 | 236000 | None | 1.08 | 0.0005 | 2.23 | 1.08 | 0.0005 | 1.39 | [7 empty] | WinterOnly | 23
NG-HVAC-Blr-HW-gt2500to10000kBtuh-98p0Ec-CndStd | DEER2023 | D23v0 | 2022-10-13 23:29 | Any | Hsp | Old | CZ10 | cWVVG | Cap-kBTUh | 1800 | 236000 | None | 0.653 | 0.00041 | 2.14 | 0.653 | 0.00041 | 1.31 | [7 empty] | WinterOnly | 23
NG-HVAC-Blr-HW-gt2500to10000kBtuh-98p0Ec-CndStd | DEER2023 | D23v0 | 2022-10-13 23:29 | Any | Hsp | Old | CZ11 | cAVVG | Cap-kBTUh | 2240 | 236000 | None | 0.765 | 0.00046 | 2.29 | 0.765 | 0.00046 | 1.36 | [7 empty] | WinterOnly | 23
NG-HVAC-Blr-HW-gt2500to10000kBtuh-98p0Ec-CndStd | DEER2023 | D23v0 | 2022-10-13 23:29 | Any | Hsp | Old | CZ11 | cPVVG | Cap-kBTUh | 2300 | 236000 | None | 1.01 | 0.00063 | 2.41 | 1.01 | 0.00063 | 1.45 | [7 empty] | WinterOnly | 23
NG-HVAC-Blr-HW-gt2500to10000kBtuh-98p0Ec-CndStd | DEER2023 | D23v0 | 2022-10-13 23:29 | Any | Hsp | Old | CZ11 | cWVVG | Cap-kBTUh | 2240 | 236000 | None | 0.705 | 0.00023 | 2.29 | 0.705 | 0.00023 | 1.36 | [7 empty] | WinterOnly | 23
NG-HVAC-Blr-HW-gt2500to10000kBtuh-98p0Ec-CndStd | DEER2023 | D23v0 | 2022-10-13 23:29 | Any | Hsp | Old | CZ12 | cAVVG | Cap-kBTUh | 2340 | 236000 | None | 0.626 | 0.00065 | 2.12 | 0.626 | 0.00065 | 1.3 | [7 empty] | WinterOnly | 23
NG-HVAC-Blr-HW-gt2500to10000kBtuh-98p0Ec-CndStd | DEER2023 | D23v0 | 2022-10-13 23:29 | Any | Hsp | Old | CZ12 | cPVVG | Cap-kBTUh | 2400 | 236000 | None | 0.816 | 0.00054 | 2.24 | 0.816 | 0.00054 | 1.39 | [7 empty] | WinterOnly | 23
NG-HVAC-Blr-HW-gt2500to10000kBtuh-98p0Ec-CndStd | DEER2023 | D23v0 | 2022-10-13 23:29 | Any | Hsp | Old | CZ12 | cWVVG | Cap-kBTUh | 2340 | 236000 | None | 0.511 | 0.00096 | 2.12 | 0.511 | 0.00096 | 1.3 | [7 empty] | WinterOnly | 23
NG-HVAC-Blr-HW-gt2500to10000kBtuh-98p0Ec-CndStd | DEER2023 | D23v0 | 2022-10-13 23:29 | Any | Hsp | Old | CZ13 | cAVVG | Cap-kBTUh | 2230 | 236000 | None | 0.9 | 0.00044 | 2.13 | 0.9 | 0.00044 | 1.31 | [7 empty] | WinterOnly | 23
NG-HVAC-Blr-HW-gt2500to10000kBtuh-98p0Ec-CndStd | DEER2023 | D23v0 | 2022-10-13 23:29 | Any | Hsp | Old | CZ13 | cPVVG | Cap-kBTUh | 2290 | 236000 | None | 1.13 | 0.00057 | 2.25 | 1.13 | 0.00057 | 1.41 | [7 empty] | WinterOnly | 23
NG-HVAC-Blr-HW-gt2500to10000kBtuh-98p0Ec-CndStd | DEER2023 | D23v0 | 2022-10-13 23:29 | Any | Hsp | Old | CZ13 | cWVVG | Cap-kBTUh | 2230 | 236000 | None | 0.72 | 0.00024 | 2.13 | 0.72 | 0.00024 | 1.31 | [7 empty] | WinterOnly | 23
NG-HVAC-Blr-HW-gt2500to10000kBtuh-98p0Ec-CndStd | DEER2023 | D23v0 | 2022-10-13 23:29 | Any | Hsp | Old | CZ14 | cAVVG | Cap-kBTUh | 2560 | 236000 | None | 0.849 | 0.00042 | 2.18 | 0.849 | 0.00042 | 1.32 | [7 empty] | WinterOnly | 23
NG-HVAC-Blr-HW-gt2500to10000kBtuh-98p0Ec-CndStd | DEER2023 | D23v0 | 2022-10-13 23:29 | Any | Hsp | Old | CZ14 | cPVVG | Cap-kBTUh | 2620 | 236000 | None | 0.999 | 0.00059 | 2.27 | 0.999 | 0.00059 | 1.38 | [7 empty] | WinterOnly | 23
NG-HVAC-Blr-HW-gt2500to10000kBtuh-98p0Ec-CndStd | DEER2023 | D23v0 | 2022-10-13 23:29 | Any | Hsp | Old | CZ14 | cWVVG | Cap-kBTUh | 2560 | 236000 | None | 0.556 | 0.00049 | 2.18 | 0.556 | 0.00049 | 1.32 | [7 empty] | WinterOnly | 23
NG-HVAC-Blr-HW-gt2500to10000kBtuh-98p0Ec-CndStd | DEER2023 | D23v0 | 2022-10-13 23:29 | Any | Hsp | Old | CZ15 | cAVVG | Cap-kBTUh | 1590 | 236000 | None | 1.46 | 0.00049 | 2.07 | 1.46 | 0.00049 | 1.3 | [7 empty] | WinterOnly | 23
NG-HVAC-Blr-HW-gt2500to10000kBtuh-98p0Ec-CndStd | DEER2023 | D23v0 | 2022-10-13 23:29 | Any | Hsp | Old | CZ15 | cPVVG | Cap-kBTUh | 1640 | 236000 | None | 1.83 | 0.00067 | 2.14 | 1.83 | 0.00067 | 1.38 | [7 empty] | WinterOnly | 23
NG-HVAC-Blr-HW-gt2500to10000kBtuh-98p0Ec-CndStd | DEER2023 | D23v0 | 2022-10-13 23:29 | Any | Hsp | Old | CZ15 | cWVVG | Cap-kBTUh | 1590 | 236000 | None | 0.872 | 0.00024 | 2.07 | 0.872 | 0.00024 | 1.3 | [7 empty] | WinterOnly | 23
NG-HVAC-Blr-HW-gt2500to10000kBtuh-98p0Ec-CndStd | DEER2023 | D23v0 | 2022-10-13 23:29 | Any | Hsp | Old | CZ16 | cAVVG | Cap-kBTUh | 3110 | 236000 | None | 0.496 | 0.00038 | 2.63 | 0.496 | 0.00038 | 1.43 | [7 empty] | WinterOnly | 23
NG-HVAC-Blr-HW-gt2500to10000kBtuh-98p0Ec-CndStd | DEER2023 | D23v0 | 2022-10-13 23:29 | Any | Hsp | Old | CZ16 | cPVVG | Cap-kBTUh | 3170 | 236000 | None | 0.403 | 0.00042 | 2.75 | 0.403 | 0.00042 | 1.51 | [7 empty] | WinterOnly | 23
NG-HVAC-Blr-HW-gt2500to10000kBtuh-98p0Ec-CndStd | DEER2023 | D23v0 | 2022-10-13 23:29 | Any | Hsp | Old | CZ16 | cWVVG | Cap-kBTUh | 3110 | 236000 | None | 0.415 | 0.00043 | 2.63 | 0.415 | 0.00043 | 1.43 | [7 empty] | WinterOnly | 23
NG-HVAC-Blr-HW-gt2500to10000kBtuh-98p0Ec-CndStd | DEER2023 | D23v0 | 2022-10-13 23:29 | Any | Hsp | Rec | CZ01 | cAVVG | Cap-kBTUh | 2120 | 236000 | None | 0.00165 | 0 | 2.21 | 0.00165 | 0 | 1.4 | [7 empty] | WinterOnly | 23
NG-HVAC-Blr-HW-gt2500to10000kBtuh-98p0Ec-CndStd | DEER2023 | D23v0 | 2022-10-13 23:29 | Any | Hsp | Rec | CZ01 | cPVVG | Cap-kBTUh | 2140 | 236000 | None | -0.0359 | 0 | 2.27 | -0.0359 | 0 | 1.43 | [7 empty] | WinterOnly | 23
NG-HVAC-Blr-HW-gt2500to10000kBtuh-98p0Ec-CndStd | DEER2023 | D23v0 | 2022-10-13 23:29 | Any | Hsp | Rec | CZ01 | cWVVG | Cap-kBTUh | 2120 | 236000 | None | 0.002 | 0 | 2.21 | 0.002 | 0 | 1.4 | [7 empty] | WinterOnly | 23
NG-HVAC-Blr-HW-gt2500to10000kBtuh-98p0Ec-CndStd | DEER2023 | D23v0 | 2022-10-13 23:29 | Any | Hsp | Rec | CZ02 | cAVVG | Cap-kBTUh | 2450 | 236000 | None | 0.00338 | 0 | 1.73 | 0.00338 | 0 | 1.15 | [7 empty] | WinterOnly | 23
NG-HVAC-Blr-HW-gt2500to10000kBtuh-98p0Ec-CndStd | DEER2023 | D23v0 | 2022-10-13 23:29 | Any | Hsp | Rec | CZ02 | cPVVG | Cap-kBTUh | 2470 | 236000 | None | -0.0188 | 0 | 1.75 | -0.0188 | 0 | 1.16 | [7 empty] | WinterOnly | 23
NG-HVAC-Blr-HW-gt2500to10000kBtuh-98p0Ec-CndStd | DEER2023 | D23v0 | 2022-10-13 23:29 | Any | Hsp | Rec | CZ02 | cWVVG | Cap-kBTUh | 2450 | 236000 | None | 0.00369 | 0 | 1.73 | 0.00369 | 0 | 1.15 | [7 empty] | WinterOnly | 23
NG-HVAC-Blr-HW-gt2500to10000kBtuh-98p0Ec-CndStd | DEER2023 | D23v0 | 2022-10-13 23:29 | Any | Hsp | Rec | CZ03 | cAVVG | Cap-kBTUh | 2130 | 236000 | None | 0.00117 | 0 | 1.67 | 0.00117 | 0 | 1.14 | [7 empty] | WinterOnly | 23
NG-HVAC-Blr-HW-gt2500to10000kBtuh-98p0Ec-CndStd | DEER2023 | D23v0 | 2022-10-13 23:29 | Any | Hsp | Rec | CZ03 | cPVVG | Cap-kBTUh | 2160 | 236000 | None | -0.0153 | 0 | 1.7 | -0.0153 | 0 | 1.14 | [7 empty] | WinterOnly | 23
NG-HVAC-Blr-HW-gt2500to10000kBtuh-98p0Ec-CndStd | DEER2023 | D23v0 | 2022-10-13 23:29 | Any | Hsp | Rec | CZ03 | cWVVG | Cap-kBTUh | 2130 | 236000 | None | -0.00251 | 0 | 1.67 | -0.00251 | 0 | 1.14 | [7 empty] | WinterOnly | 23
NG-HVAC-Blr-HW-gt2500to10000kBtuh-98p0Ec-CndStd | DEER2023 | D23v0 | 2022-10-13 23:29 | Any | Hsp | Rec | CZ04 | cAVVG | Cap-kBTUh | 2460 | 236000 | None | 0.00152 | 0 | 1.46 | 0.00152 | 0 | 1.03 | [7 empty] | WinterOnly | 23
NG-HVAC-Blr-HW-gt2500to10000kBtuh-98p0Ec-CndStd | DEER2023 | D23v0 | 2022-10-13 23:29 | Any | Hsp | Rec | CZ04 | cPVVG | Cap-kBTUh | 2480 | 236000 | None | -0.0123 | 0 | 1.48 | -0.0123 | 0 | 1.03 | [7 empty] | WinterOnly | 23
NG-HVAC-Blr-HW-gt2500to10000kBtuh-98p0Ec-CndStd | DEER2023 | D23v0 | 2022-10-13 23:29 | Any | Hsp | Rec | CZ04 | cWVVG | Cap-kBTUh | 2460 | 236000 | None | -1e-05 | 0 | 1.46 | -1e-05 | 0 | 1.03 | [7 empty] | WinterOnly | 23
NG-HVAC-Blr-HW-gt2500to10000kBtuh-98p0Ec-CndStd | DEER2023 | D23v0 | 2022-10-13 23:29 | Any | Hsp | Rec | CZ05 | cAVVG | Cap-kBTUh | 2160 | 236000 | None | 0.00267 | 0 | 1.68 | 0.00267 | 0 | 1.14 | [7 empty] | WinterOnly | 23
NG-HVAC-Blr-HW-gt2500to10000kBtuh-98p0Ec-CndStd | DEER2023 | D23v0 | 2022-10-13 23:29 | Any | Hsp | Rec | CZ05 | cPVVG | Cap-kBTUh | 2180 | 236000 | None | -0.0145 | 0 | 1.69 | -0.0145 | 0 | 1.14 | [7 empty] | WinterOnly | 23
NG-HVAC-Blr-HW-gt2500to10000kBtuh-98p0Ec-CndStd | DEER2023 | D23v0 | 2022-10-13 23:29 | Any | Hsp | Rec | CZ05 | cWVVG | Cap-kBTUh | 2160 | 236000 | None | 0.00248 | 0 | 1.68 | 0.00248 | 0 | 1.14 | [7 empty] | WinterOnly | 23
NG-HVAC-Blr-HW-gt2500to10000kBtuh-98p0Ec-CndStd | DEER2023 | D23v0 | 2022-10-13 23:29 | Any | Hsp | Rec | CZ06 | cAVVG | Cap-kBTUh | 1800 | 236000 | None | 0.00305 | 0 | 1.5 | 0.00305 | 0 | 1.05 | [7 empty] | WinterOnly | 23
NG-HVAC-Blr-HW-gt2500to10000kBtuh-98p0Ec-CndStd | DEER2023 | D23v0 | 2022-10-13 23:29 | Any | Hsp | Rec | CZ06 | cPVVG | Cap-kBTUh | 1810 | 236000 | None | -0.00827 | 0 | 1.51 | -0.00827 | 0 | 1.05 | [7 empty] | WinterOnly | 23
NG-HVAC-Blr-HW-gt2500to10000kBtuh-98p0Ec-CndStd | DEER2023 | D23v0 | 2022-10-13 23:29 | Any | Hsp | Rec | CZ06 | cWVVG | Cap-kBTUh | 1800 | 236000 | None | 0.00249 | 0 | 1.5 | 0.00249 | 0 | 1.05 | [7 empty] | WinterOnly | 23
NG-HVAC-Blr-HW-gt2500to10000kBtuh-98p0Ec-CndStd | DEER2023 | D23v0 | 2022-10-13 23:29 | Any | Hsp | Rec | CZ07 | cAVVG | Cap-kBTUh | 1320 | 236000 | None | 0.00391 | 0 | 1.73 | 0.00391 | 0 | 1.18 | [7 empty] | WinterOnly | 23
NG-HVAC-Blr-HW-gt2500to10000kBtuh-98p0Ec-CndStd | DEER2023 | D23v0 | 2022-10-13 23:29 | Any | Hsp | Rec | CZ07 | cPVVG | Cap-kBTUh | 1340 | 236000 | None | -0.0144 | 0 | 1.72 | -0.0144 | 0 | 1.17 | [7 empty] | WinterOnly | 23
NG-HVAC-Blr-HW-gt2500to10000kBtuh-98p0Ec-CndStd | DEER2023 | D23v0 | 2022-10-13 23:29 | Any | Hsp | Rec | CZ07 | cWVVG | Cap-kBTUh | 1320 | 236000 | None | 0.00467 | 0 | 1.73 | 0.00467 | 0 | 1.18 | [7 empty] | WinterOnly | 23
NG-HVAC-Blr-HW-gt2500to10000kBtuh-98p0Ec-CndStd | DEER2023 | D23v0 | 2022-10-13 23:29 | Any | Hsp | Rec | CZ08 | cAVVG | Cap-kBTUh | 1820 | 236000 | None | 0.00136 | 0 | 1.43 | 0.00136 | 0 | 1.02 | [7 empty] | WinterOnly | 23
NG-HVAC-Blr-HW-gt2500to10000kBtuh-98p0Ec-CndStd | DEER2023 | D23v0 | 2022-10-13 23:29 | Any | Hsp | Rec | CZ08 | cPVVG | Cap-kBTUh | 1840 | 236000 | None | -0.00859 | 0 | 1.45 | -0.00859 | 0 | 1.02 | [7 empty] | WinterOnly | 23
NG-HVAC-Blr-HW-gt2500to10000kBtuh-98p0Ec-CndStd | DEER2023 | D23v0 | 2022-10-13 23:29 | Any | Hsp | Rec | CZ08 | cWVVG | Cap-kBTUh | 1820 | 236000 | None | 0.00136 | 0 | 1.43 | 0.00136 | 0 | 1.02 | [7 empty] | WinterOnly | 23
NG-HVAC-Blr-HW-gt2500to10000kBtuh-98p0Ec-CndStd | DEER2023 | D23v0 | 2022-10-13 23:29 | Any | Hsp | Rec | CZ09 | cAVVG | Cap-kBTUh | 1830 | 236000 | None | 0.00232 | 0 | 1.51 | 0.00232 | 0 | 1.05 | [7 empty] | WinterOnly | 23
NG-HVAC-Blr-HW-gt2500to10000kBtuh-98p0Ec-CndStd | DEER2023 | D23v0 | 2022-10-13 23:29 | Any | Hsp | Rec | CZ09 | cPVVG | Cap-kBTUh | 1840 | 236000 | None | -0.00922 | 0 | 1.52 | -0.00922 | 0 | 1.05 | [7 empty] | WinterOnly | 23
NG-HVAC-Blr-HW-gt2500to10000kBtuh-98p0Ec-CndStd | DEER2023 | D23v0 | 2022-10-13 23:29 | Any | Hsp | Rec | CZ09 | cWVVG | Cap-kBTUh | 1830 | 236000 | None | 0.00232 | 0 | 1.51 | 0.00232 | 0 | 1.05 | [7 empty] | WinterOnly | 23
NG-HVAC-Blr-HW-gt2500to10000kBtuh-98p0Ec-CndStd | DEER2023 | D23v0 | 2022-10-13 23:29 | Any | Hsp | Rec | CZ10 | cAVVG | Cap-kBTUh | 1950 | 236000 | None | 0 | 0 | 1.58 | 0 | 0 | 1.09 | [7 empty] | WinterOnly | 23
NG-HVAC-Blr-HW-gt2500to10000kBtuh-98p0Ec-CndStd | DEER2023 | D23v0 | 2022-10-13 23:29 | Any | Hsp | Rec | CZ10 | cPVVG | Cap-kBTUh | 1970 | 236000 | None | -0.0152 | 0 | 1.6 | -0.0152 | 0 | 1.09 | [7 empty] | WinterOnly | 23
NG-HVAC-Blr-HW-gt2500to10000kBtuh-98p0Ec-CndStd | DEER2023 | D23v0 | 2022-10-13 23:29 | Any | Hsp | Rec | CZ10 | cWVVG | Cap-kBTUh | 1950 | 236000 | None | 0.00051 | 0 | 1.58 | 0.00051 | 0 | 1.09 | [7 empty] | WinterOnly | 23
NG-HVAC-Blr-HW-gt2500to10000kBtuh-98p0Ec-CndStd | DEER2023 | D23v0 | 2022-10-13 23:29 | Any | Hsp | Rec | CZ11 | cAVVG | Cap-kBTUh | 2190 | 236000 | None | 0.00148 | 0 | 1.71 | 0.00148 | 0 | 1.15 | [7 empty] | WinterOnly | 23
NG-HVAC-Blr-HW-gt2500to10000kBtuh-98p0Ec-CndStd | DEER2023 | D23v0 | 2022-10-13 23:29 | Any | Hsp | Rec | CZ11 | cPVVG | Cap-kBTUh | 2220 | 236000 | None | -0.0202 | 0 | 1.73 | -0.0202 | 0 | 1.15 | [7 empty] | WinterOnly | 23
NG-HVAC-Blr-HW-gt2500to10000kBtuh-98p0Ec-CndStd | DEER2023 | D23v0 | 2022-10-13 23:29 | Any | Hsp | Rec | CZ11 | cWVVG | Cap-kBTUh | 2190 | 236000 | None | 0.00148 | 0 | 1.71 | 0.00148 | 0 | 1.15 | [7 empty] | WinterOnly | 23
NG-HVAC-Blr-HW-gt2500to10000kBtuh-98p0Ec-CndStd | DEER2023 | D23v0 | 2022-10-13 23:29 | Any | Hsp | Rec | CZ12 | cAVVG | Cap-kBTUh | 2430 | 236000 | None | 0.00216 | 0 | 1.59 | 0.00216 | 0 | 1.09 | [7 empty] | WinterOnly | 23
NG-HVAC-Blr-HW-gt2500to10000kBtuh-98p0Ec-CndStd | DEER2023 | D23v0 | 2022-10-13 23:29 | Any | Hsp | Rec | CZ12 | cPVVG | Cap-kBTUh | 2450 | 236000 | None | -0.0148 | 0 | 1.62 | -0.0148 | 0 | 1.1 | [7 empty] | WinterOnly | 23
NG-HVAC-Blr-HW-gt2500to10000kBtuh-98p0Ec-CndStd | DEER2023 | D23v0 | 2022-10-13 23:29 | Any | Hsp | Rec | CZ12 | cWVVG | Cap-kBTUh | 2430 | 236000 | None | 0.00185 | 0 | 1.59 | 0.00185 | 0 | 1.09 | [7 empty] | WinterOnly | 23
NG-HVAC-Blr-HW-gt2500to10000kBtuh-98p0Ec-CndStd | DEER2023 | D23v0 | 2022-10-13 23:29 | Any | Hsp | Rec | CZ13 | cAVVG | Cap-kBTUh | 2230 | 236000 | None | 0.0019 | 0 | 1.58 | 0.0019 | 0 | 1.08 | [7 empty] | WinterOnly | 23
NG-HVAC-Blr-HW-gt2500to10000kBtuh-98p0Ec-CndStd | DEER2023 | D23v0 | 2022-10-13 23:29 | Any | Hsp | Rec | CZ13 | cPVVG | Cap-kBTUh | 2260 | 236000 | None | -0.0144 | 0 | 1.61 | -0.0144 | 0 | 1.1 | [7 empty] | WinterOnly | 23
NG-HVAC-Blr-HW-gt2500to10000kBtuh-98p0Ec-CndStd | DEER2023 | D23v0 | 2022-10-13 23:29 | Any | Hsp | Rec | CZ13 | cWVVG | Cap-kBTUh | 2230 | 236000 | None | 0.00112 | 0 | 1.58 | 0.00112 | 0 | 1.08 | [7 empty] | WinterOnly | 23
NG-HVAC-Blr-HW-gt2500to10000kBtuh-98p0Ec-CndStd | DEER2023 | D23v0 | 2022-10-13 23:29 | Any | Hsp | Rec | CZ14 | cAVVG | Cap-kBTUh | 2530 | 236000 | None | 0.00099 | 0 | 1.61 | 0.00099 | 0 | 1.08 | [7 empty] | WinterOnly | 23
NG-HVAC-Blr-HW-gt2500to10000kBtuh-98p0Ec-CndStd | DEER2023 | D23v0 | 2022-10-13 23:29 | Any | Hsp | Rec | CZ14 | cPVVG | Cap-kBTUh | 2550 | 236000 | None | -0.018 | 0 | 1.62 | -0.018 | 0 | 1.09 | [7 empty] | WinterOnly | 23
NG-HVAC-Blr-HW-gt2500to10000kBtuh-98p0Ec-CndStd | DEER2023 | D23v0 | 2022-10-13 23:29 | Any | Hsp | Rec | CZ14 | cWVVG | Cap-kBTUh | 2530 | 236000 | None | -0.0016 | 0 | 1.61 | -0.0016 | 0 | 1.08 | [7 empty] | WinterOnly | 23
NG-HVAC-Blr-HW-gt2500to10000kBtuh-98p0Ec-CndStd | DEER2023 | D23v0 | 2022-10-13 23:29 | Any | Hsp | Rec | CZ15 | cAVVG | Cap-kBTUh | 1670 | 236000 | None | 0.00208 | 0 | 1.38 | 0.00208 | 0 | 0.984 | [7 empty] | WinterOnly | 23
NG-HVAC-Blr-HW-gt2500to10000kBtuh-98p0Ec-CndStd | DEER2023 | D23v0 | 2022-10-13 23:29 | Any | Hsp | Rec | CZ15 | cPVVG | Cap-kBTUh | 1680 | 236000 | None | -0.00433 | 0 | 1.4 | -0.00433 | 0 | 0.985 | [7 empty] | WinterOnly | 23
NG-HVAC-Blr-HW-gt2500to10000kBtuh-98p0Ec-CndStd | DEER2023 | D23v0 | 2022-10-13 23:29 | Any | Hsp | Rec | CZ15 | cWVVG | Cap-kBTUh | 1670 | 236000 | None | 0.00194 | 0 | 1.38 | 0.00194 | 0 | 0.984 | [7 empty] | WinterOnly | 23
NG-HVAC-Blr-HW-gt2500to10000kBtuh-98p0Ec-CndStd | DEER2023 | D23v0 | 2022-10-13 23:29 | Any | Hsp | Rec | CZ16 | cAVVG | Cap-kBTUh | 2940 | 236000 | None | -0.00424 | 0 | 1.99 | -0.00424 | 0 | 1.23 | [7 empty] | WinterOnly | 23
NG-HVAC-Blr-HW-gt2500to10000kBtuh-98p0Ec-CndStd | DEER2023 | D23v0 | 2022-10-13 23:29 | Any | Hsp | Rec | CZ16 | cPVVG | Cap-kBTUh | 2970 | 236000 | None | -0.0372 | 0 | 2.04 | -0.0372 | 0 | 1.26 | [7 empty] | WinterOnly | 23
NG-HVAC-Blr-HW-gt2500to10000kBtuh-98p0Ec-CndStd | DEER2023 | D23v0 | 2022-10-13 23:29 | Any | Hsp | Rec | CZ16 | cWVVG | Cap-kBTUh | 2940 | 236000 | None | -0.0045 | 0 | 1.99 | -0.0045 | 0 | 1.23 | [7 empty] | WinterOnly | 23
NG-HVAC-Blr-HW-gt2500to10000kBtuh-98p0Ec-CndStd | DEER2023 | D23v0 | 2022-10-13 23:29 | Any | Htl | Ex | CZ01 | cAVVG | Cap-kBTUh | 1160 | 140000 | None | 1.16 | 0.00083 | 3.42 | 1.16 | 0.00083 | 2.1 | [7 empty] | WinterOnly | 23
NG-HVAC-Blr-HW-gt2500to10000kBtuh-98p0Ec-CndStd | DEER2023 | D23v0 | 2022-10-13 23:29 | Any | Htl | Ex | CZ01 | cPVVG | Cap-kBTUh | 1320 | 140000 | None | 0.826 | 0.00063 | 2.85 | 0.826 | 0.00063 | 1.62 | [7 empty] | WinterOnly | 23
NG-HVAC-Blr-HW-gt2500to10000kBtuh-98p0Ec-CndStd | DEER2023 | D23v0 | 2022-10-13 23:29 | Any | Htl | Ex | CZ01 | cWVVG | Cap-kBTUh | 1160 | 140000 | None | 0.828 | 0.00053 | 3.42 | 0.828 | 0.00053 | 2.1 | [7 empty] | WinterOnly | 23
NG-HVAC-Blr-HW-gt2500to10000kBtuh-98p0Ec-CndStd | DEER2023 | D23v0 | 2022-10-13 23:29 | Any | Htl | Ex | CZ02 | cAVVG | Cap-kBTUh | 1260 | 140000 | None | 2.3 | 0.00076 | 2.8 | 2.3 | 0.00076 | 1.9 | [7 empty] | WinterOnly | 23
NG-HVAC-Blr-HW-gt2500to10000kBtuh-98p0Ec-CndStd | DEER2023 | D23v0 | 2022-10-13 23:29 | Any | Htl | Ex | CZ02 | cPVVG | Cap-kBTUh | 1380 | 140000 | None | 1.64 | 0.0005 | 2.44 | 1.64 | 0.0005 | 1.61 | [7 empty] | WinterOnly | 23
NG-HVAC-Blr-HW-gt2500to10000kBtuh-98p0Ec-CndStd | DEER2023 | D23v0 | 2022-10-13 23:29 | Any | Htl | Ex | CZ02 | cWVVG | Cap-kBTUh | 1260 | 140000 | None | 1.7 | 0.00038 | 2.8 | 1.7 | 0.00038 | 1.9 | [7 empty] | WinterOnly | 23
NG-HVAC-Blr-HW-gt2500to10000kBtuh-98p0Ec-CndStd | DEER2023 | D23v0 | 2022-10-13 23:29 | Any | Htl | Ex | CZ03 | cAVVG | Cap-kBTUh | 1170 | 140000 | None | 3.26 | 0.00099 | 3.21 | 3.26 | 0.00099 | 2.34 | [7 empty] | WinterOnly | 23
NG-HVAC-Blr-HW-gt2500to10000kBtuh-98p0Ec-CndStd | DEER2023 | D23v0 | 2022-10-13 23:29 | Any | Htl | Ex | CZ03 | cPVVG | Cap-kBTUh | 1270 | 140000 | None | 2.6 | 0.00078 | 2.71 | 2.6 | 0.00078 | 1.9 | [7 empty] | WinterOnly | 23
NG-HVAC-Blr-HW-gt2500to10000kBtuh-98p0Ec-CndStd | DEER2023 | D23v0 | 2022-10-13 23:29 | Any | Htl | Ex | CZ03 | cWVVG | Cap-kBTUh | 1170 | 140000 | None | 2.47 | 0.00056 | 3.21 | 2.47 | 0.00056 | 2.34 | [7 empty] | WinterOnly | 23
NG-HVAC-Blr-HW-gt2500to10000kBtuh-98p0Ec-CndStd | DEER2023 | D23v0 | 2022-10-13 23:29 | Any | Htl | Ex | CZ04 | cAVVG | Cap-kBTUh | 1290 | 140000 | None | 2.42 | 0.00068 | 2.48 | 2.42 | 0.00068 | 1.79 | [7 empty] | WinterOnly | 23
NG-HVAC-Blr-HW-gt2500to10000kBtuh-98p0Ec-CndStd | DEER2023 | D23v0 | 2022-10-13 23:29 | Any | Htl | Ex | CZ04 | cPVVG | Cap-kBTUh | 1440 | 140000 | None | 1.75 | 0.0004 | 2.2 | 1.75 | 0.0004 | 1.57 | [7 empty] | WinterOnly | 23
NG-HVAC-Blr-HW-gt2500to10000kBtuh-98p0Ec-CndStd | DEER2023 | D23v0 | 2022-10-13 23:29 | Any | Htl | Ex | CZ04 | cWVVG | Cap-kBTUh | 1290 | 140000 | None | 1.73 | 0.00034 | 2.48 | 1.73 | 0.00034 | 1.79 | [7 empty] | WinterOnly | 23
NG-HVAC-Blr-HW-gt2500to10000kBtuh-98p0Ec-CndStd | DEER2023 | D23v0 | 2022-10-13 23:29 | Any | Htl | Ex | CZ05 | cAVVG | Cap-kBTUh | 1150 | 140000 | None | 2.34 | 0.00058 | 2.73 | 2.34 | 0.00058 | 1.95 | [7 empty] | WinterOnly | 23
NG-HVAC-Blr-HW-gt2500to10000kBtuh-98p0Ec-CndStd | DEER2023 | D23v0 | 2022-10-13 23:29 | Any | Htl | Ex | CZ05 | cPVVG | Cap-kBTUh | 1270 | 140000 | None | 1.84 | 0.00048 | 2.45 | 1.84 | 0.00048 | 1.69 | [7 empty] | WinterOnly | 23
NG-HVAC-Blr-HW-gt2500to10000kBtuh-98p0Ec-CndStd | DEER2023 | D23v0 | 2022-10-13 23:29 | Any | Htl | Ex | CZ05 | cWVVG | Cap-kBTUh | 1150 | 140000 | None | 1.81 | 0.00034 | 2.73 | 1.81 | 0.00034 | 1.95 | [7 empty] | WinterOnly | 23
NG-HVAC-Blr-HW-gt2500to10000kBtuh-98p0Ec-CndStd | DEER2023 | D23v0 | 2022-10-13 23:29 | Any | Htl | Ex | CZ06 | cAVVG | Cap-kBTUh | 1110 | 140000 | None | 3.47 | 0.0007 | 2.58 | 3.47 | 0.0007 | 1.99 | [7 empty] | WinterOnly | 23
NG-HVAC-Blr-HW-gt2500to10000kBtuh-98p0Ec-CndStd | DEER2023 | D23v0 | 2022-10-13 23:29 | Any | Htl | Ex | CZ06 | cPVVG | Cap-kBTUh | 1090 | 140000 | None | 3.19 | 0.00057 | 2.51 | 3.19 | 0.00057 | 1.89 | [7 empty] | WinterOnly | 23
NG-HVAC-Blr-HW-gt2500to10000kBtuh-98p0Ec-CndStd | DEER2023 | D23v0 | 2022-10-13 23:29 | Any | Htl | Ex | CZ06 | cWVVG | Cap-kBTUh | 1110 | 140000 | None | 2.67 | 0.00038 | 2.58 | 2.67 | 0.00038 | 1.99 | [7 empty] | WinterOnly | 23
NG-HVAC-Blr-HW-gt2500to10000kBtuh-98p0Ec-CndStd | DEER2023 | D23v0 | 2022-10-13 23:29 | Any | Htl | Ex | CZ07 | cAVVG | Cap-kBTUh | 973 | 140000 | None | 3.22 | 0.00062 | 2.55 | 3.22 | 0.00062 | 1.99 | [7 empty] | WinterOnly | 23
NG-HVAC-Blr-HW-gt2500to10000kBtuh-98p0Ec-CndStd | DEER2023 | D23v0 | 2022-10-13 23:29 | Any | Htl | Ex | CZ07 | cPVVG | Cap-kBTUh | 795 | 140000 | None | 3.59 | 0.00062 | 2.76 | 3.59 | 0.00062 | 2.06 | [7 empty] | WinterOnly | 23
NG-HVAC-Blr-HW-gt2500to10000kBtuh-98p0Ec-CndStd | DEER2023 | D23v0 | 2022-10-13 23:29 | Any | Htl | Ex | CZ07 | cWVVG | Cap-kBTUh | 973 | 140000 | None | 2.32 | 0.00067 | 2.55 | 2.32 | 0.00067 | 1.99 | [7 empty] | WinterOnly | 23
NG-HVAC-Blr-HW-gt2500to10000kBtuh-98p0Ec-CndStd | DEER2023 | D23v0 | 2022-10-13 23:29 | Any | Htl | Ex | CZ08 | cAVVG | Cap-kBTUh | 1130 | 140000 | None | 3.27 | 0.00061 | 2.41 | 3.27 | 0.00061 | 1.86 | [7 empty] | WinterOnly | 23
NG-HVAC-Blr-HW-gt2500to10000kBtuh-98p0Ec-CndStd | DEER2023 | D23v0 | 2022-10-13 23:29 | Any | Htl | Ex | CZ08 | cPVVG | Cap-kBTUh | 1070 | 140000 | None | 2.85 | 0.00046 | 2.4 | 2.85 | 0.00046 | 1.81 | [7 empty] | WinterOnly | 23
NG-HVAC-Blr-HW-gt2500to10000kBtuh-98p0Ec-CndStd | DEER2023 | D23v0 | 2022-10-13 23:29 | Any | Htl | Ex | CZ08 | cWVVG | Cap-kBTUh | 1130 | 140000 | None | 2.35 | 0.00033 | 2.41 | 2.35 | 0.00033 | 1.86 | [7 empty] | WinterOnly | 23
NG-HVAC-Blr-HW-gt2500to10000kBtuh-98p0Ec-CndStd | DEER2023 | D23v0 | 2022-10-13 23:29 | Any | Htl | Ex | CZ09 | cAVVG | Cap-kBTUh | 1130 | 140000 | None | 2.33 | 0.00048 | 2.16 | 2.33 | 0.00048 | 1.61 | [7 empty] | WinterOnly | 23
NG-HVAC-Blr-HW-gt2500to10000kBtuh-98p0Ec-CndStd | DEER2023 | D23v0 | 2022-10-13 23:29 | Any | Htl | Ex | CZ09 | cPVVG | Cap-kBTUh | 1060 | 140000 | None | 1.68 | 0.00037 | 2.06 | 1.68 | 0.00037 | 1.44 | [7 empty] | WinterOnly | 23
NG-HVAC-Blr-HW-gt2500to10000kBtuh-98p0Ec-CndStd | DEER2023 | D23v0 | 2022-10-13 23:29 | Any | Htl | Ex | CZ09 | cWVVG | Cap-kBTUh | 1130 | 140000 | None | 1.58 | 0.00023 | 2.16 | 1.58 | 0.00023 | 1.61 | [7 empty] | WinterOnly | 23
NG-HVAC-Blr-HW-gt2500to10000kBtuh-98p0Ec-CndStd | DEER2023 | D23v0 | 2022-10-13 23:29 | Any | Htl | Ex | CZ10 | cAVVG | Cap-kBTUh | 1140 | 140000 | None | 3.11 | 0.00065 | 2.43 | 3.11 | 0.00065 | 1.79 | [7 empty] | WinterOnly | 23
NG-HVAC-Blr-HW-gt2500to10000kBtuh-98p0Ec-CndStd | DEER2023 | D23v0 | 2022-10-13 23:29 | Any | Htl | Ex | CZ10 | cPVVG | Cap-kBTUh | 1050 | 140000 | None | 2.38 | 0.00037 | 2.35 | 2.38 | 0.00037 | 1.65 | [7 empty] | WinterOnly | 23
NG-HVAC-Blr-HW-gt2500to10000kBtuh-98p0Ec-CndStd | DEER2023 | D23v0 | 2022-10-13 23:29 | Any | Htl | Ex | CZ10 | cWVVG | Cap-kBTUh | 1140 | 140000 | None | 2.25 | 0.00061 | 2.43 | 2.25 | 0.00061 | 1.79 | [7 empty] | WinterOnly | 23
NG-HVAC-Blr-HW-gt2500to10000kBtuh-98p0Ec-CndStd | DEER2023 | D23v0 | 2022-10-13 23:29 | Any | Htl | Ex | CZ11 | cAVVG | Cap-kBTUh | 1250 | 140000 | None | 2.46 | 0.0012 | 2.62 | 2.46 | 0.0012 | 1.77 | [7 empty] | WinterOnly | 23
NG-HVAC-Blr-HW-gt2500to10000kBtuh-98p0Ec-CndStd | DEER2023 | D23v0 | 2022-10-13 23:29 | Any | Htl | Ex | CZ11 | cPVVG | Cap-kBTUh | 1270 | 140000 | None | 1.46 | 0.0002 | 2.32 | 1.46 | 0.0002 | 1.45 | [7 empty] | WinterOnly | 23
NG-HVAC-Blr-HW-gt2500to10000kBtuh-98p0Ec-CndStd | DEER2023 | D23v0 | 2022-10-13 23:29 | Any | Htl | Ex | CZ11 | cWVVG | Cap-kBTUh | 1250 | 140000 | None | 1.67 | 0.0005 | 2.62 | 1.67 | 0.0005 | 1.77 | [7 empty] | WinterOnly | 23
NG-HVAC-Blr-HW-gt2500to10000kBtuh-98p0Ec-CndStd | DEER2023 | D23v0 | 2022-10-13 23:29 | Any | Htl | Ex | CZ12 | cAVVG | Cap-kBTUh | 1270 | 140000 | None | 2.38 | 0.00075 | 2.57 | 2.38 | 0.00075 | 1.77 | [7 empty] | WinterOnly | 23
NG-HVAC-Blr-HW-gt2500to10000kBtuh-98p0Ec-CndStd | DEER2023 | D23v0 | 2022-10-13 23:29 | Any | Htl | Ex | CZ12 | cPVVG | Cap-kBTUh | 1380 | 140000 | None | 1.64 | 0.00041 | 2.3 | 1.64 | 0.00041 | 1.53 | [7 empty] | WinterOnly | 23
NG-HVAC-Blr-HW-gt2500to10000kBtuh-98p0Ec-CndStd | DEER2023 | D23v0 | 2022-10-13 23:29 | Any | Htl | Ex | CZ12 | cWVVG | Cap-kBTUh | 1270 | 140000 | None | 1.75 | 0.00034 | 2.57 | 1.75 | 0.00034 | 1.77 | [7 empty] | WinterOnly | 23
NG-HVAC-Blr-HW-gt2500to10000kBtuh-98p0Ec-CndStd | DEER2023 | D23v0 | 2022-10-13 23:29 | Any | Htl | Ex | CZ13 | cAVVG | Cap-kBTUh | 1230 | 140000 | None | 2.7 | 0.00092 | 2.45 | 2.7 | 0.00092 | 1.71 | [7 empty] | WinterOnly | 23
NG-HVAC-Blr-HW-gt2500to10000kBtuh-98p0Ec-CndStd | DEER2023 | D23v0 | 2022-10-13 23:29 | Any | Htl | Ex | CZ13 | cPVVG | Cap-kBTUh | 1260 | 140000 | None | 1.44 | 5e-05 | 2.13 | 1.44 | 5e-05 | 1.38 | [7 empty] | WinterOnly | 23
NG-HVAC-Blr-HW-gt2500to10000kBtuh-98p0Ec-CndStd | DEER2023 | D23v0 | 2022-10-13 23:29 | Any | Htl | Ex | CZ13 | cWVVG | Cap-kBTUh | 1230 | 140000 | None | 1.89 | 0.0004 | 2.45 | 1.89 | 0.0004 | 1.71 | [7 empty] | WinterOnly | 23
NG-HVAC-Blr-HW-gt2500to10000kBtuh-98p0Ec-CndStd | DEER2023 | D23v0 | 2022-10-13 23:29 | Any | Htl | Ex | CZ14 | cAVVG | Cap-kBTUh | 1490 | 140000 | None | 1.82 | 0.00076 | 2.27 | 1.82 | 0.00076 | 1.52 | [7 empty] | WinterOnly | 23
NG-HVAC-Blr-HW-gt2500to10000kBtuh-98p0Ec-CndStd | DEER2023 | D23v0 | 2022-10-13 23:29 | Any | Htl | Ex | CZ14 | cPVVG | Cap-kBTUh | 1650 | 140000 | None | 0.919 | 0.00013 | 1.9 | 0.919 | 0.00013 | 1.2 | [7 empty] | WinterOnly | 23
NG-HVAC-Blr-HW-gt2500to10000kBtuh-98p0Ec-CndStd | DEER2023 | D23v0 | 2022-10-13 23:29 | Any | Htl | Ex | CZ14 | cWVVG | Cap-kBTUh | 1490 | 140000 | None | 1.26 | 0.00035 | 2.27 | 1.26 | 0.00035 | 1.52 | [7 empty] | WinterOnly | 23
NG-HVAC-Blr-HW-gt2500to10000kBtuh-98p0Ec-CndStd | DEER2023 | D23v0 | 2022-10-13 23:29 | Any | Htl | Ex | CZ15 | cAVVG | Cap-kBTUh | 1180 | 140000 | None | 4.32 | 0.00161 | 2.24 | 4.32 | 0.00161 | 1.75 | [7 empty] | WinterOnly | 23
NG-HVAC-Blr-HW-gt2500to10000kBtuh-98p0Ec-CndStd | DEER2023 | D23v0 | 2022-10-13 23:29 | Any | Htl | Ex | CZ15 | cPVVG | Cap-kBTUh | 1090 | 140000 | None | 1.84 | 0.00022 | 1.57 | 1.84 | 0.00022 | 1.12 | [7 empty] | WinterOnly | 23
NG-HVAC-Blr-HW-gt2500to10000kBtuh-98p0Ec-CndStd | DEER2023 | D23v0 | 2022-10-13 23:29 | Any | Htl | Ex | CZ15 | cWVVG | Cap-kBTUh | 1180 | 140000 | None | 2.76 | 0.00061 | 2.24 | 2.76 | 0.00061 | 1.75 | [7 empty] | WinterOnly | 23
NG-HVAC-Blr-HW-gt2500to10000kBtuh-98p0Ec-CndStd | DEER2023 | D23v0 | 2022-10-13 23:29 | Any | Htl | Ex | CZ16 | cAVVG | Cap-kBTUh | 1620 | 140000 | None | 0.732 | 0.00028 | 2.56 | 0.732 | 0.00028 | 1.49 | [7 empty] | WinterOnly | 23
NG-HVAC-Blr-HW-gt2500to10000kBtuh-98p0Ec-CndStd | DEER2023 | D23v0 | 2022-10-13 23:29 | Any | Htl | Ex | CZ16 | cPVVG | Cap-kBTUh | 1880 | 140000 | None | 0.518 | 0.00019 | 2.35 | 0.518 | 0.00019 | 1.33 | [7 empty] | WinterOnly | 23
NG-HVAC-Blr-HW-gt2500to10000kBtuh-98p0Ec-CndStd | DEER2023 | D23v0 | 2022-10-13 23:29 | Any | Htl | Ex | CZ16 | cWVVG | Cap-kBTUh | 1620 | 140000 | None | 0.522 | 0.00016 | 2.56 | 0.522 | 0.00016 | 1.49 | [7 empty] | WinterOnly | 23
NG-HVAC-Blr-HW-gt2500to10000kBtuh-98p0Ec-CndStd | DEER2023 | D23v0 | 2022-10-13 23:29 | Any | Htl | Old | CZ01 | cAVVG | Cap-kBTUh | 1620 | 140000 | None | 2.96 | 0.00156 | 3.95 | 2.96 | 0.00156 | 2.63 | [7 empty] | WinterOnly | 23
NG-HVAC-Blr-HW-gt2500to10000kBtuh-98p0Ec-CndStd | DEER2023 | D23v0 | 2022-10-13 23:29 | Any | Htl | Old | CZ01 | cPVVG | Cap-kBTUh | 1540 | 140000 | None | 2.09 | 0.00122 | 3.35 | 2.09 | 0.00122 | 2.08 | [7 empty] | WinterOnly | 23
NG-HVAC-Blr-HW-gt2500to10000kBtuh-98p0Ec-CndStd | DEER2023 | D23v0 | 2022-10-13 23:29 | Any | Htl | Old | CZ01 | cWVVG | Cap-kBTUh | 1620 | 140000 | None | 2.68 | 0.00116 | 3.95 | 2.68 | 0.00116 | 2.63 | [7 empty] | WinterOnly | 23
NG-HVAC-Blr-HW-gt2500to10000kBtuh-98p0Ec-CndStd | DEER2023 | D23v0 | 2022-10-13 23:29 | Any | Htl | Old | CZ02 | cAVVG | Cap-kBTUh | 1850 | 140000 | None | 5.52 | 0.00228 | 3.93 | 5.52 | 0.00228 | 2.8 | [7 empty] | WinterOnly | 23
NG-HVAC-Blr-HW-gt2500to10000kBtuh-98p0Ec-CndStd | DEER2023 | D23v0 | 2022-10-13 23:29 | Any | Htl | Old | CZ02 | cPVVG | Cap-kBTUh | 1930 | 140000 | None | 3.18 | 0.00101 | 3 | 3.18 | 0.00101 | 2.08 | [7 empty] | WinterOnly | 23
NG-HVAC-Blr-HW-gt2500to10000kBtuh-98p0Ec-CndStd | DEER2023 | D23v0 | 2022-10-13 23:29 | Any | Htl | Old | CZ02 | cWVVG | Cap-kBTUh | 1850 | 140000 | None | 4.71 | 0.00173 | 3.93 | 4.71 | 0.00173 | 2.8 | [7 empty] | WinterOnly | 23
NG-HVAC-Blr-HW-gt2500to10000kBtuh-98p0Ec-CndStd | DEER2023 | D23v0 | 2022-10-13 23:29 | Any | Htl | Old | CZ03 | cAVVG | Cap-kBTUh | 1710 | 140000 | None | 4.99 | 0.00183 | 4 | 4.99 | 0.00183 | 2.98 | [7 empty] | WinterOnly | 23
NG-HVAC-Blr-HW-gt2500to10000kBtuh-98p0Ec-CndStd | DEER2023 | D23v0 | 2022-10-13 23:29 | Any | Htl | Old | CZ03 | cPVVG | Cap-kBTUh | 1740 | 140000 | None | 3.43 | 0.00124 | 3.13 | 3.43 | 0.00124 | 2.26 | [7 empty] | WinterOnly | 23
NG-HVAC-Blr-HW-gt2500to10000kBtuh-98p0Ec-CndStd | DEER2023 | D23v0 | 2022-10-13 23:29 | Any | Htl | Old | CZ03 | cWVVG | Cap-kBTUh | 1710 | 140000 | None | 4.41 | 0.00193 | 4 | 4.41 | 0.00193 | 2.98 | [7 empty] | WinterOnly | 23
NG-HVAC-Blr-HW-gt2500to10000kBtuh-98p0Ec-CndStd | DEER2023 | D23v0 | 2022-10-13 23:29 | Any | Htl | Old | CZ04 | cAVVG | Cap-kBTUh | 1830 | 140000 | None | 6.54 | 0.00203 | 4.01 | 6.54 | 0.00203 | 3.06 | [7 empty] | WinterOnly | 23
NG-HVAC-Blr-HW-gt2500to10000kBtuh-98p0Ec-CndStd | DEER2023 | D23v0 | 2022-10-13 23:29 | Any | Htl | Old | CZ04 | cPVVG | Cap-kBTUh | 1980 | 140000 | None | 3.73 | 0.00073 | 2.89 | 3.73 | 0.00073 | 2.17 | [7 empty] | WinterOnly | 23
NG-HVAC-Blr-HW-gt2500to10000kBtuh-98p0Ec-CndStd | DEER2023 | D23v0 | 2022-10-13 23:29 | Any | Htl | Old | CZ04 | cWVVG | Cap-kBTUh | 1830 | 140000 | None | 5.62 | 0.00142 | 4.01 | 5.62 | 0.00142 | 3.06 | [7 empty] | WinterOnly | 23
NG-HVAC-Blr-HW-gt2500to10000kBtuh-98p0Ec-CndStd | DEER2023 | D23v0 | 2022-10-13 23:29 | Any | Htl | Old | CZ05 | cAVVG | Cap-kBTUh | 1720 | 140000 | None | 5.24 | 0.00157 | 3.96 | 5.24 | 0.00157 | 2.95 | [7 empty] | WinterOnly | 23
NG-HVAC-Blr-HW-gt2500to10000kBtuh-98p0Ec-CndStd | DEER2023 | D23v0 | 2022-10-13 23:29 | Any | Htl | Old | CZ05 | cPVVG | Cap-kBTUh | 1780 | 140000 | None | 3.49 | 0.00111 | 3.09 | 3.49 | 0.00111 | 2.24 | [7 empty] | WinterOnly | 23
NG-HVAC-Blr-HW-gt2500to10000kBtuh-98p0Ec-CndStd | DEER2023 | D23v0 | 2022-10-13 23:29 | Any | Htl | Old | CZ05 | cWVVG | Cap-kBTUh | 1720 | 140000 | None | 4.8 | 0.00108 | 3.96 | 4.8 | 0.00108 | 2.95 | [7 empty] | WinterOnly | 23
NG-HVAC-Blr-HW-gt2500to10000kBtuh-98p0Ec-CndStd | DEER2023 | D23v0 | 2022-10-13 23:29 | Any | Htl | Old | CZ06 | cAVVG | Cap-kBTUh | 1670 | 140000 | None | 7.18 | 0.002 | 4.12 | 7.18 | 0.002 | 3.27 | [7 empty] | WinterOnly | 23
NG-HVAC-Blr-HW-gt2500to10000kBtuh-98p0Ec-CndStd | DEER2023 | D23v0 | 2022-10-13 23:29 | Any | Htl | Old | CZ06 | cPVVG | Cap-kBTUh | 1480 | 140000 | None | 6.05 | 0.00138 | 3.42 | 6.05 | 0.00138 | 2.68 | [7 empty] | WinterOnly | 23
NG-HVAC-Blr-HW-gt2500to10000kBtuh-98p0Ec-CndStd | DEER2023 | D23v0 | 2022-10-13 23:29 | Any | Htl | Old | CZ06 | cWVVG | Cap-kBTUh | 1670 | 140000 | None | 6.43 | 0.0013 | 4.12 | 6.43 | 0.0013 | 3.27 | [7 empty] | WinterOnly | 23
NG-HVAC-Blr-HW-gt2500to10000kBtuh-98p0Ec-CndStd | DEER2023 | D23v0 | 2022-10-13 23:29 | Any | Htl | Old | CZ07 | cAVVG | Cap-kBTUh | 1550 | 140000 | None | 7.01 | 0.0017 | 4.14 | 7.01 | 0.0017 | 3.33 | [7 empty] | WinterOnly | 23
NG-HVAC-Blr-HW-gt2500to10000kBtuh-98p0Ec-CndStd | DEER2023 | D23v0 | 2022-10-13 23:29 | Any | Htl | Old | CZ07 | cPVVG | Cap-kBTUh | 1130 | 140000 | None | 7.48 | 0.0016 | 3.91 | 7.48 | 0.0016 | 3.07 | [7 empty] | WinterOnly | 23
NG-HVAC-Blr-HW-gt2500to10000kBtuh-98p0Ec-CndStd | DEER2023 | D23v0 | 2022-10-13 23:29 | Any | Htl | Old | CZ07 | cWVVG | Cap-kBTUh | 1550 | 140000 | None | 5.85 | 0.00131 | 4.14 | 5.85 | 0.00131 | 3.33 | [7 empty] | WinterOnly | 23
NG-HVAC-Blr-HW-gt2500to10000kBtuh-98p0Ec-CndStd | DEER2023 | D23v0 | 2022-10-13 23:29 | Any | Htl | Old | CZ08 | cAVVG | Cap-kBTUh | 1710 | 140000 | None | 8.66 | 0.00175 | 4.17 | 8.66 | 0.00175 | 3.34 | [7 empty] | WinterOnly | 23
NG-HVAC-Blr-HW-gt2500to10000kBtuh-98p0Ec-CndStd | DEER2023 | D23v0 | 2022-10-13 23:29 | Any | Htl | Old | CZ08 | cPVVG | Cap-kBTUh | 1450 | 140000 | None | 6.58 | 0.00135 | 3.49 | 6.58 | 0.00135 | 2.77 | [7 empty] | WinterOnly | 23
NG-HVAC-Blr-HW-gt2500to10000kBtuh-98p0Ec-CndStd | DEER2023 | D23v0 | 2022-10-13 23:29 | Any | Htl | Old | CZ08 | cWVVG | Cap-kBTUh | 1710 | 140000 | None | 7.59 | 0.00107 | 4.17 | 7.59 | 0.00107 | 3.34 | [7 empty] | WinterOnly | 23
NG-HVAC-Blr-HW-gt2500to10000kBtuh-98p0Ec-CndStd | DEER2023 | D23v0 | 2022-10-13 23:29 | Any | Htl | Old | CZ09 | cAVVG | Cap-kBTUh | 1710 | 140000 | None | 8.8 | 0.00218 | 4.24 | 8.8 | 0.00218 | 3.36 | [7 empty] | WinterOnly | 23
NG-HVAC-Blr-HW-gt2500to10000kBtuh-98p0Ec-CndStd | DEER2023 | D23v0 | 2022-10-13 23:29 | Any | Htl | Old | CZ09 | cPVVG | Cap-kBTUh | 1440 | 140000 | None | 6.26 | 0.00108 | 3.67 | 6.26 | 0.00108 | 2.85 | [7 empty] | WinterOnly | 23
NG-HVAC-Blr-HW-gt2500to10000kBtuh-98p0Ec-CndStd | DEER2023 | D23v0 | 2022-10-13 23:29 | Any | Htl | Old | CZ09 | cWVVG | Cap-kBTUh | 1710 | 140000 | None | 7.16 | 0.00115 | 4.24 | 7.16 | 0.00115 | 3.36 | [7 empty] | WinterOnly | 23
NG-HVAC-Blr-HW-gt2500to10000kBtuh-98p0Ec-CndStd | DEER2023 | D23v0 | 2022-10-13 23:29 | Any | Htl | Old | CZ10 | cAVVG | Cap-kBTUh | 1760 | 140000 | None | 8.92 | 0.00169 | 4.19 | 8.92 | 0.00169 | 3.26 | [7 empty] | WinterOnly | 23
NG-HVAC-Blr-HW-gt2500to10000kBtuh-98p0Ec-CndStd | DEER2023 | D23v0 | 2022-10-13 23:29 | Any | Htl | Old | CZ10 | cPVVG | Cap-kBTUh | 1540 | 140000 | None | 5.59 | 0.00027 | 3.44 | 5.59 | 0.00027 | 2.62 | [7 empty] | WinterOnly | 23
NG-HVAC-Blr-HW-gt2500to10000kBtuh-98p0Ec-CndStd | DEER2023 | D23v0 | 2022-10-13 23:29 | Any | Htl | Old | CZ10 | cWVVG | Cap-kBTUh | 1760 | 140000 | None | 7.47 | 0.00153 | 4.19 | 7.47 | 0.00153 | 3.26 | [7 empty] | WinterOnly | 23
NG-HVAC-Blr-HW-gt2500to10000kBtuh-98p0Ec-CndStd | DEER2023 | D23v0 | 2022-10-13 23:29 | Any | Htl | Old | CZ11 | cAVVG | Cap-kBTUh | 1850 | 140000 | None | 7.3 | 0.00231 | 4.13 | 7.3 | 0.00231 | 3.01 | [7 empty] | WinterOnly | 23
NG-HVAC-Blr-HW-gt2500to10000kBtuh-98p0Ec-CndStd | DEER2023 | D23v0 | 2022-10-13 23:29 | Any | Htl | Old | CZ11 | cPVVG | Cap-kBTUh | 1780 | 140000 | None | 3.88 | 0.001 | 3.29 | 3.88 | 0.001 | 2.29 | [7 empty] | WinterOnly | 23
NG-HVAC-Blr-HW-gt2500to10000kBtuh-98p0Ec-CndStd | DEER2023 | D23v0 | 2022-10-13 23:29 | Any | Htl | Old | CZ11 | cWVVG | Cap-kBTUh | 1850 | 140000 | None | 5.88 | 0.00109 | 4.13 | 5.88 | 0.00109 | 3.01 | [7 empty] | WinterOnly | 23
NG-HVAC-Blr-HW-gt2500to10000kBtuh-98p0Ec-CndStd | DEER2023 | D23v0 | 2022-10-13 23:29 | Any | Htl | Old | CZ12 | cAVVG | Cap-kBTUh | 1810 | 140000 | None | 6.85 | 0.002 | 4.02 | 6.85 | 0.002 | 2.96 | [7 empty] | WinterOnly | 23
NG-HVAC-Blr-HW-gt2500to10000kBtuh-98p0Ec-CndStd | DEER2023 | D23v0 | 2022-10-13 23:29 | Any | Htl | Old | CZ12 | cPVVG | Cap-kBTUh | 1850 | 140000 | None | 3.84 | 0.00106 | 3.1 | 3.84 | 0.00106 | 2.22 | [7 empty] | WinterOnly | 23
NG-HVAC-Blr-HW-gt2500to10000kBtuh-98p0Ec-CndStd | DEER2023 | D23v0 | 2022-10-13 23:29 | Any | Htl | Old | CZ12 | cWVVG | Cap-kBTUh | 1810 | 140000 | None | 5.68 | 0.00105 | 4.02 | 5.68 | 0.00105 | 2.96 | [7 empty] | WinterOnly | 23
NG-HVAC-Blr-HW-gt2500to10000kBtuh-98p0Ec-CndStd | DEER2023 | D23v0 | 2022-10-13 23:29 | Any | Htl | Old | CZ13 | cAVVG | Cap-kBTUh | 1820 | 140000 | None | 7.79 | 0.00124 | 4.09 | 7.79 | 0.00124 | 3.07 | [7 empty] | WinterOnly | 23
NG-HVAC-Blr-HW-gt2500to10000kBtuh-98p0Ec-CndStd | DEER2023 | D23v0 | 2022-10-13 23:29 | Any | Htl | Old | CZ13 | cPVVG | Cap-kBTUh | 1710 | 140000 | None | 4.28 | 0.00102 | 3.23 | 4.28 | 0.00102 | 2.34 | [7 empty] | WinterOnly | 23
NG-HVAC-Blr-HW-gt2500to10000kBtuh-98p0Ec-CndStd | DEER2023 | D23v0 | 2022-10-13 23:29 | Any | Htl | Old | CZ13 | cWVVG | Cap-kBTUh | 1820 | 140000 | None | 6.26 | 0.00098 | 4.08 | 6.26 | 0.00098 | 3.07 | [7 empty] | WinterOnly | 23
NG-HVAC-Blr-HW-gt2500to10000kBtuh-98p0Ec-CndStd | DEER2023 | D23v0 | 2022-10-13 23:29 | Any | Htl | Old | CZ14 | cAVVG | Cap-kBTUh | 1810 | 140000 | None | 7.04 | 0.00114 | 3.91 | 7.04 | 0.00114 | 2.91 | [7 empty] | WinterOnly | 23
NG-HVAC-Blr-HW-gt2500to10000kBtuh-98p0Ec-CndStd | DEER2023 | D23v0 | 2022-10-13 23:29 | Any | Htl | Old | CZ14 | cPVVG | Cap-kBTUh | 1830 | 140000 | None | 4.13 | 0.00104 | 3.03 | 4.13 | 0.00104 | 2.19 | [7 empty] | WinterOnly | 23
NG-HVAC-Blr-HW-gt2500to10000kBtuh-98p0Ec-CndStd | DEER2023 | D23v0 | 2022-10-13 23:29 | Any | Htl | Old | CZ14 | cWVVG | Cap-kBTUh | 1810 | 140000 | None | 5.99 | 0.00051 | 3.91 | 5.99 | 0.00051 | 2.91 | [7 empty] | WinterOnly | 23
NG-HVAC-Blr-HW-gt2500to10000kBtuh-98p0Ec-CndStd | DEER2023 | D23v0 | 2022-10-13 23:29 | Any | Htl | Old | CZ15 | cAVVG | Cap-kBTUh | 1690 | 140000 | None | 11.5 | 0.00236 | 4.25 | 11.5 | 0.00236 | 3.46 | [7 empty] | WinterOnly | 23
NG-HVAC-Blr-HW-gt2500to10000kBtuh-98p0Ec-CndStd | DEER2023 | D23v0 | 2022-10-13 23:29 | Any | Htl | Old | CZ15 | cPVVG | Cap-kBTUh | 1210 | 140000 | None | 9.79 | 0.00185 | 4.18 | 9.79 | 0.00185 | 3.37 | [7 empty] | WinterOnly | 23
NG-HVAC-Blr-HW-gt2500to10000kBtuh-98p0Ec-CndStd | DEER2023 | D23v0 | 2022-10-13 23:29 | Any | Htl | Old | CZ15 | cWVVG | Cap-kBTUh | 1690 | 140000 | None | 8.55 | 0.00101 | 4.25 | 8.55 | 0.00101 | 3.46 | [7 empty] | WinterOnly | 23
NG-HVAC-Blr-HW-gt2500to10000kBtuh-98p0Ec-CndStd | DEER2023 | D23v0 | 2022-10-13 23:29 | Any | Htl | Old | CZ16 | cAVVG | Cap-kBTUh | 1980 | 140000 | None | 3.99 | 0.00159 | 3.76 | 3.99 | 0.00159 | 2.44 | [7 empty] | WinterOnly | 23
NG-HVAC-Blr-HW-gt2500to10000kBtuh-98p0Ec-CndStd | DEER2023 | D23v0 | 2022-10-13 23:29 | Any | Htl | Old | CZ16 | cPVVG | Cap-kBTUh | 2200 | 140000 | None | 2.71 | 0.00102 | 3 | 2.71 | 0.00102 | 1.87 | [7 empty] | WinterOnly | 23
NG-HVAC-Blr-HW-gt2500to10000kBtuh-98p0Ec-CndStd | DEER2023 | D23v0 | 2022-10-13 23:29 | Any | Htl | Old | CZ16 | cWVVG | Cap-kBTUh | 1980 | 140000 | None | 3.36 | 0.00105 | 3.76 | 3.36 | 0.00105 | 2.44 | [7 empty] | WinterOnly | 23
NG-HVAC-Blr-HW-gt2500to10000kBtuh-98p0Ec-CndStd | DEER2023 | D23v0 | 2022-10-13 23:29 | Any | Htl | Rec | CZ01 | cAVVG | Cap-kBTUh | 987 | 140000 | None | -0.0364 | 0 | 2.25 | -0.0364 | 0 | 1.51 | [7 empty] | WinterOnly | 23
NG-HVAC-Blr-HW-gt2500to10000kBtuh-98p0Ec-CndStd | DEER2023 | D23v0 | 2022-10-13 23:29 | Any | Htl | Rec | CZ01 | cPVVG | Cap-kBTUh | 1100 | 140000 | None | -0.0529 | 0 | 2.11 | -0.0529 | 0 | 1.33 | [7 empty] | WinterOnly | 23
NG-HVAC-Blr-HW-gt2500to10000kBtuh-98p0Ec-CndStd | DEER2023 | D23v0 | 2022-10-13 23:29 | Any | Htl | Rec | CZ01 | cWVVG | Cap-kBTUh | 987 | 140000 | None | -0.0343 | 0 | 2.25 | -0.0343 | 0 | 1.51 | [7 empty] | WinterOnly | 23
NG-HVAC-Blr-HW-gt2500to10000kBtuh-98p0Ec-CndStd | DEER2023 | D23v0 | 2022-10-13 23:29 | Any | Htl | Rec | CZ02 | cAVVG | Cap-kBTUh | 1110 | 140000 | None | -0.0149 | 0 | 1.68 | -0.0149 | 0 | 1.2 | [7 empty] | WinterOnly | 23
NG-HVAC-Blr-HW-gt2500to10000kBtuh-98p0Ec-CndStd | DEER2023 | D23v0 | 2022-10-13 23:29 | Any | Htl | Rec | CZ02 | cPVVG | Cap-kBTUh | 1240 | 140000 | None | -0.0224 | 0 | 1.72 | -0.0224 | 0 | 1.21 | [7 empty] | WinterOnly | 23
NG-HVAC-Blr-HW-gt2500to10000kBtuh-98p0Ec-CndStd | DEER2023 | D23v0 | 2022-10-13 23:29 | Any | Htl | Rec | CZ02 | cWVVG | Cap-kBTUh | 1110 | 140000 | None | -0.0179 | 0 | 1.68 | -0.0179 | 0 | 1.2 | [7 empty] | WinterOnly | 23
NG-HVAC-Blr-HW-gt2500to10000kBtuh-98p0Ec-CndStd | DEER2023 | D23v0 | 2022-10-13 23:29 | Any | Htl | Rec | CZ03 | cAVVG | Cap-kBTUh | 989 | 140000 | None | -0.0134 | 0 | 1.59 | -0.0134 | 0 | 1.17 | [7 empty] | WinterOnly | 23
NG-HVAC-Blr-HW-gt2500to10000kBtuh-98p0Ec-CndStd | DEER2023 | D23v0 | 2022-10-13 23:29 | Any | Htl | Rec | CZ03 | cPVVG | Cap-kBTUh | 1070 | 140000 | None | -0.0195 | 0 | 1.73 | -0.0195 | 0 | 1.24 | [7 empty] | WinterOnly | 23
NG-HVAC-Blr-HW-gt2500to10000kBtuh-98p0Ec-CndStd | DEER2023 | D23v0 | 2022-10-13 23:29 | Any | Htl | Rec | CZ03 | cWVVG | Cap-kBTUh | 989 | 140000 | None | -0.0137 | 0 | 1.59 | -0.0137 | 0 | 1.17 | [7 empty] | WinterOnly | 23
NG-HVAC-Blr-HW-gt2500to10000kBtuh-98p0Ec-CndStd | DEER2023 | D23v0 | 2022-10-13 23:29 | Any | Htl | Rec | CZ04 | cAVVG | Cap-kBTUh | 1110 | 140000 | None | -0.00729 | 0 | 1.38 | -0.00729 | 0 | 1.04 | [7 empty] | WinterOnly | 23
NG-HVAC-Blr-HW-gt2500to10000kBtuh-98p0Ec-CndStd | DEER2023 | D23v0 | 2022-10-13 23:29 | Any | Htl | Rec | CZ04 | cPVVG | Cap-kBTUh | 1240 | 140000 | None | -0.00986 | 0 | 1.54 | -0.00986 | 0 | 1.16 | [7 empty] | WinterOnly | 23
NG-HVAC-Blr-HW-gt2500to10000kBtuh-98p0Ec-CndStd | DEER2023 | D23v0 | 2022-10-13 23:29 | Any | Htl | Rec | CZ04 | cWVVG | Cap-kBTUh | 1110 | 140000 | None | -0.00887 | 0 | 1.38 | -0.00887 | 0 | 1.04 | [7 empty] | WinterOnly | 23
NG-HVAC-Blr-HW-gt2500to10000kBtuh-98p0Ec-CndStd | DEER2023 | D23v0 | 2022-10-13 23:29 | Any | Htl | Rec | CZ05 | cAVVG | Cap-kBTUh | 993 | 140000 | None | -0.0088 | 0 | 1.57 | -0.0088 | 0 | 1.16 | [7 empty] | WinterOnly | 23
NG-HVAC-Blr-HW-gt2500to10000kBtuh-98p0Ec-CndStd | DEER2023 | D23v0 | 2022-10-13 23:29 | Any | Htl | Rec | CZ05 | cPVVG | Cap-kBTUh | 1080 | 140000 | None | -0.0153 | 0 | 1.72 | -0.0153 | 0 | 1.23 | [7 empty] | WinterOnly | 23
NG-HVAC-Blr-HW-gt2500to10000kBtuh-98p0Ec-CndStd | DEER2023 | D23v0 | 2022-10-13 23:29 | Any | Htl | Rec | CZ05 | cWVVG | Cap-kBTUh | 993 | 140000 | None | -0.0095 | 0 | 1.57 | -0.0095 | 0 | 1.16 | [7 empty] | WinterOnly | 23
NG-HVAC-Blr-HW-gt2500to10000kBtuh-98p0Ec-CndStd | DEER2023 | D23v0 | 2022-10-13 23:29 | Any | Htl | Rec | CZ06 | cAVVG | Cap-kBTUh | 939 | 140000 | None | -0.00306 | 0 | 1.2 | -0.00306 | 0 | 0.945 | [7 empty] | WinterOnly | 23
NG-HVAC-Blr-HW-gt2500to10000kBtuh-98p0Ec-CndStd | DEER2023 | D23v0 | 2022-10-13 23:29 | Any | Htl | Rec | CZ06 | cPVVG | Cap-kBTUh | 865 | 140000 | None | -0.00718 | 0 | 1.57 | -0.00718 | 0 | 1.18 | [7 empty] | WinterOnly | 23
NG-HVAC-Blr-HW-gt2500to10000kBtuh-98p0Ec-CndStd | DEER2023 | D23v0 | 2022-10-13 23:29 | Any | Htl | Rec | CZ06 | cWVVG | Cap-kBTUh | 939 | 140000 | None | -0.00348 | 0 | 1.2 | -0.00348 | 0 | 0.945 | [7 empty] | WinterOnly | 23
NG-HVAC-Blr-HW-gt2500to10000kBtuh-98p0Ec-CndStd | DEER2023 | D23v0 | 2022-10-13 23:29 | Any | Htl | Rec | CZ07 | cAVVG | Cap-kBTUh | 828 | 140000 | None | -0.00148 | 0 | 1.21 | -0.00148 | 0 | 0.969 | [7 empty] | WinterOnly | 23
NG-HVAC-Blr-HW-gt2500to10000kBtuh-98p0Ec-CndStd | DEER2023 | D23v0 | 2022-10-13 23:29 | Any | Htl | Rec | CZ07 | cPVVG | Cap-kBTUh | 645 | 140000 | None | -0.00821 | 0 | 1.66 | -0.00821 | 0 | 1.22 | [7 empty] | WinterOnly | 23
NG-HVAC-Blr-HW-gt2500to10000kBtuh-98p0Ec-CndStd | DEER2023 | D23v0 | 2022-10-13 23:29 | Any | Htl | Rec | CZ07 | cWVVG | Cap-kBTUh | 828 | 140000 | None | -0.0023 | 0 | 1.21 | -0.0023 | 0 | 0.969 | [7 empty] | WinterOnly | 23
NG-HVAC-Blr-HW-gt2500to10000kBtuh-98p0Ec-CndStd | DEER2023 | D23v0 | 2022-10-13 23:29 | Any | Htl | Rec | CZ08 | cAVVG | Cap-kBTUh | 959 | 140000 | None | -0.00204 | 0 | 1.13 | -0.00204 | 0 | 0.894 | [7 empty] | WinterOnly | 23
NG-HVAC-Blr-HW-gt2500to10000kBtuh-98p0Ec-CndStd | DEER2023 | D23v0 | 2022-10-13 23:29 | Any | Htl | Rec | CZ08 | cPVVG | Cap-kBTUh | 860 | 140000 | None | -0.0058 | 0 | 1.52 | -0.0058 | 0 | 1.16 | [7 empty] | WinterOnly | 23
NG-HVAC-Blr-HW-gt2500to10000kBtuh-98p0Ec-CndStd | DEER2023 | D23v0 | 2022-10-13 23:29 | Any | Htl | Rec | CZ08 | cWVVG | Cap-kBTUh | 959 | 140000 | None | -0.00238 | 0 | 1.13 | -0.00238 | 0 | 0.894 | [7 empty] | WinterOnly | 23
NG-HVAC-Blr-HW-gt2500to10000kBtuh-98p0Ec-CndStd | DEER2023 | D23v0 | 2022-10-13 23:29 | Any | Htl | Rec | CZ09 | cAVVG | Cap-kBTUh | 972 | 140000 | None | -0.00312 | 0 | 1.19 | -0.00312 | 0 | 0.921 | [7 empty] | WinterOnly | 23
NG-HVAC-Blr-HW-gt2500to10000kBtuh-98p0Ec-CndStd | DEER2023 | D23v0 | 2022-10-13 23:29 | Any | Htl | Rec | CZ09 | cPVVG | Cap-kBTUh | 875 | 140000 | None | -0.013 | 0 | 1.42 | -0.013 | 0 | 1.04 | [7 empty] | WinterOnly | 23
NG-HVAC-Blr-HW-gt2500to10000kBtuh-98p0Ec-CndStd | DEER2023 | D23v0 | 2022-10-13 23:29 | Any | Htl | Rec | CZ09 | cWVVG | Cap-kBTUh | 972 | 140000 | None | -0.00293 | 0 | 1.19 | -0.00293 | 0 | 0.921 | [7 empty] | WinterOnly | 23
NG-HVAC-Blr-HW-gt2500to10000kBtuh-98p0Ec-CndStd | DEER2023 | D23v0 | 2022-10-13 23:29 | Any | Htl | Rec | CZ10 | cAVVG | Cap-kBTUh | 1000 | 140000 | None | -0.011 | 0 | 1.23 | -0.011 | 0 | 0.931 | [7 empty] | WinterOnly | 23
NG-HVAC-Blr-HW-gt2500to10000kBtuh-98p0Ec-CndStd | DEER2023 | D23v0 | 2022-10-13 23:29 | Any | Htl | Rec | CZ10 | cPVVG | Cap-kBTUh | 931 | 140000 | None | -0.0225 | 0 | 1.58 | -0.0225 | 0 | 1.15 | [7 empty] | WinterOnly | 23
NG-HVAC-Blr-HW-gt2500to10000kBtuh-98p0Ec-CndStd | DEER2023 | D23v0 | 2022-10-13 23:29 | Any | Htl | Rec | CZ10 | cWVVG | Cap-kBTUh | 1000 | 140000 | None | -0.00636 | 0 | 1.23 | -0.00636 | 0 | 0.931 | [7 empty] | WinterOnly | 23
NG-HVAC-Blr-HW-gt2500to10000kBtuh-98p0Ec-CndStd | DEER2023 | D23v0 | 2022-10-13 23:29 | Any | Htl | Rec | CZ11 | cAVVG | Cap-kBTUh | 1080 | 140000 | None | -0.0172 | 0 | 1.5 | -0.0172 | 0 | 1.06 | [7 empty] | WinterOnly | 23
NG-HVAC-Blr-HW-gt2500to10000kBtuh-98p0Ec-CndStd | DEER2023 | D23v0 | 2022-10-13 23:29 | Any | Htl | Rec | CZ11 | cPVVG | Cap-kBTUh | 1130 | 140000 | None | -0.0405 | 0 | 1.66 | -0.0405 | 0 | 1.14 | [7 empty] | WinterOnly | 23
NG-HVAC-Blr-HW-gt2500to10000kBtuh-98p0Ec-CndStd | DEER2023 | D23v0 | 2022-10-13 23:29 | Any | Htl | Rec | CZ11 | cWVVG | Cap-kBTUh | 1080 | 140000 | None | -0.0241 | 0 | 1.5 | -0.0241 | 0 | 1.06 | [7 empty] | WinterOnly | 23
NG-HVAC-Blr-HW-gt2500to10000kBtuh-98p0Ec-CndStd | DEER2023 | D23v0 | 2022-10-13 23:29 | Any | Htl | Rec | CZ12 | cAVVG | Cap-kBTUh | 1120 | 140000 | None | -0.0139 | 0 | 1.5 | -0.0139 | 0 | 1.07 | [7 empty] | WinterOnly | 23
NG-HVAC-Blr-HW-gt2500to10000kBtuh-98p0Ec-CndStd | DEER2023 | D23v0 | 2022-10-13 23:29 | Any | Htl | Rec | CZ12 | cPVVG | Cap-kBTUh | 1230 | 140000 | None | -0.0208 | 0 | 1.63 | -0.0208 | 0 | 1.17 | [7 empty] | WinterOnly | 23
NG-HVAC-Blr-HW-gt2500to10000kBtuh-98p0Ec-CndStd | DEER2023 | D23v0 | 2022-10-13 23:29 | Any | Htl | Rec | CZ12 | cWVVG | Cap-kBTUh | 1120 | 140000 | None | -0.0178 | 0 | 1.5 | -0.0178 | 0 | 1.07 | [7 empty] | WinterOnly | 23
NG-HVAC-Blr-HW-gt2500to10000kBtuh-98p0Ec-CndStd | DEER2023 | D23v0 | 2022-10-13 23:29 | Any | Htl | Rec | CZ13 | cAVVG | Cap-kBTUh | 1080 | 140000 | None | -0.0402 | 0 | 1.36 | -0.0402 | 0 | 0.972 | [7 empty] | WinterOnly | 23
NG-HVAC-Blr-HW-gt2500to10000kBtuh-98p0Ec-CndStd | DEER2023 | D23v0 | 2022-10-13 23:29 | Any | Htl | Rec | CZ13 | cPVVG | Cap-kBTUh | 1130 | 140000 | None | -0.0232 | 0 | 1.53 | -0.0232 | 0 | 1.08 | [7 empty] | WinterOnly | 23
NG-HVAC-Blr-HW-gt2500to10000kBtuh-98p0Ec-CndStd | DEER2023 | D23v0 | 2022-10-13 23:29 | Any | Htl | Rec | CZ13 | cWVVG | Cap-kBTUh | 1080 | 140000 | None | -0.016 | 0 | 1.36 | -0.016 | 0 | 0.972 | [7 empty] | WinterOnly | 23
NG-HVAC-Blr-HW-gt2500to10000kBtuh-98p0Ec-CndStd | DEER2023 | D23v0 | 2022-10-13 23:29 | Any | Htl | Rec | CZ14 | cAVVG | Cap-kBTUh | 1180 | 140000 | None | -0.0161 | 0 | 1.36 | -0.0161 | 0 | 0.977 | [7 empty] | WinterOnly | 23
NG-HVAC-Blr-HW-gt2500to10000kBtuh-98p0Ec-CndStd | DEER2023 | D23v0 | 2022-10-13 23:29 | Any | Htl | Rec | CZ14 | cPVVG | Cap-kBTUh | 1320 | 140000 | None | -0.0218 | 0 | 1.47 | -0.0218 | 0 | 1.03 | [7 empty] | WinterOnly | 23
NG-HVAC-Blr-HW-gt2500to10000kBtuh-98p0Ec-CndStd | DEER2023 | D23v0 | 2022-10-13 23:29 | Any | Htl | Rec | CZ14 | cWVVG | Cap-kBTUh | 1180 | 140000 | None | -0.0163 | 0 | 1.36 | -0.0163 | 0 | 0.977 | [7 empty] | WinterOnly | 23
NG-HVAC-Blr-HW-gt2500to10000kBtuh-98p0Ec-CndStd | DEER2023 | D23v0 | 2022-10-13 23:29 | Any | Htl | Rec | CZ15 | cAVVG | Cap-kBTUh | 991 | 140000 | None | 0.0102 | 0 | 0.889 | 0.0102 | 0 | 0.71 | [7 empty] | WinterOnly | 23
NG-HVAC-Blr-HW-gt2500to10000kBtuh-98p0Ec-CndStd | DEER2023 | D23v0 | 2022-10-13 23:29 | Any | Htl | Rec | CZ15 | cPVVG | Cap-kBTUh | 930 | 140000 | None | -0.0043 | 0 | 0.932 | -0.0043 | 0 | 0.674 | [7 empty] | WinterOnly | 23
NG-HVAC-Blr-HW-gt2500to10000kBtuh-98p0Ec-CndStd | DEER2023 | D23v0 | 2022-10-13 23:29 | Any | Htl | Rec | CZ15 | cWVVG | Cap-kBTUh | 991 | 140000 | None | -0.00165 | 0 | 0.889 | -0.00165 | 0 | 0.71 | [7 empty] | WinterOnly | 23
NG-HVAC-Blr-HW-gt2500to10000kBtuh-98p0Ec-CndStd | DEER2023 | D23v0 | 2022-10-13 23:29 | Any | Htl | Rec | CZ16 | cAVVG | Cap-kBTUh | 1410 | 140000 | None | -0.0359 | 0 | 1.9 | -0.0359 | 0 | 1.25 | [7 empty] | WinterOnly | 23
NG-HVAC-Blr-HW-gt2500to10000kBtuh-98p0Ec-CndStd | DEER2023 | D23v0 | 2022-10-13 23:29 | Any | Htl | Rec | CZ16 | cPVVG | Cap-kBTUh | 1630 | 140000 | None | -0.05 | 0 | 1.86 | -0.05 | 0 | 1.21 | [7 empty] | WinterOnly | 23
NG-HVAC-Blr-HW-gt2500to10000kBtuh-98p0Ec-CndStd | DEER2023 | D23v0 | 2022-10-13 23:29 | Any | Htl | Rec | CZ16 | cWVVG | Cap-kBTUh | 1410 | 140000 | None | -0.0359 | 0 | 1.9 | -0.0359 | 0 | 1.25 | [7 empty] | WinterOnly | 23
NG-HVAC-Blr-HW-gt2500to10000kBtuh-98p0Ec-CndStd | DEER2023 | D23v0 | 2022-10-13 23:29 | Any | MBT | Ex | CZ01 | cAVVG | Cap-kBTUh | 1790 | 200000 | None | 0.0487 | 6e-05 | 1.47 | 0.0487 | 6e-05 | 0.926 | [7 empty] | WinterOnly | 23
NG-HVAC-Blr-HW-gt2500to10000kBtuh-98p0Ec-CndStd | DEER2023 | D23v0 | 2022-10-13 23:29 | Any | MBT | Ex | CZ01 | cPVVG | Cap-kBTUh | 1810 | 200000 | None | 0.0289 | 4e-05 | 1.48 | 0.0289 | 4e-05 | 0.905 | [7 empty] | WinterOnly | 23
NG-HVAC-Blr-HW-gt2500to10000kBtuh-98p0Ec-CndStd | DEER2023 | D23v0 | 2022-10-13 23:29 | Any | MBT | Ex | CZ01 | cWVVG | Cap-kBTUh | 1790 | 200000 | None | 0.041 | 3e-05 | 1.47 | 0.041 | 3e-05 | 0.926 | [7 empty] | WinterOnly | 23
NG-HVAC-Blr-HW-gt2500to10000kBtuh-98p0Ec-CndStd | DEER2023 | D23v0 | 2022-10-13 23:29 | Any | MBT | Ex | CZ02 | cAVVG | Cap-kBTUh | 1940 | 200000 | None | 0.242 | 0.00014 | 1.33 | 0.242 | 0.00014 | 0.912 | [7 empty] | WinterOnly | 23
NG-HVAC-Blr-HW-gt2500to10000kBtuh-98p0Ec-CndStd | DEER2023 | D23v0 | 2022-10-13 23:29 | Any | MBT | Ex | CZ02 | cPVVG | Cap-kBTUh | 1950 | 200000 | None | 0.144 | 0.0001 | 1.33 | 0.144 | 0.0001 | 0.893 | [7 empty] | WinterOnly | 23
NG-HVAC-Blr-HW-gt2500to10000kBtuh-98p0Ec-CndStd | DEER2023 | D23v0 | 2022-10-13 23:29 | Any | MBT | Ex | CZ02 | cWVVG | Cap-kBTUh | 1940 | 200000 | None | 0.15 | 6e-05 | 1.33 | 0.15 | 6e-05 | 0.912 | [7 empty] | WinterOnly | 23
NG-HVAC-Blr-HW-gt2500to10000kBtuh-98p0Ec-CndStd | DEER2023 | D23v0 | 2022-10-13 23:29 | Any | MBT | Ex | CZ03 | cAVVG | Cap-kBTUh | 1780 | 200000 | None | 0.233 | 0.00014 | 1.43 | 0.233 | 0.00014 | 1.01 | [7 empty] | WinterOnly | 23
NG-HVAC-Blr-HW-gt2500to10000kBtuh-98p0Ec-CndStd | DEER2023 | D23v0 | 2022-10-13 23:29 | Any | MBT | Ex | CZ03 | cPVVG | Cap-kBTUh | 1800 | 200000 | None | 0.131 | 9e-05 | 1.44 | 0.131 | 9e-05 | 0.99 | [7 empty] | WinterOnly | 23
NG-HVAC-Blr-HW-gt2500to10000kBtuh-98p0Ec-CndStd | DEER2023 | D23v0 | 2022-10-13 23:29 | Any | MBT | Ex | CZ03 | cWVVG | Cap-kBTUh | 1780 | 200000 | None | 0.202 | 0.00034 | 1.43 | 0.202 | 0.00034 | 1.01 | [7 empty] | WinterOnly | 23
NG-HVAC-Blr-HW-gt2500to10000kBtuh-98p0Ec-CndStd | DEER2023 | D23v0 | 2022-10-13 23:29 | Any | MBT | Ex | CZ04 | cAVVG | Cap-kBTUh | 1970 | 200000 | None | 0.294 | 0.00015 | 1.26 | 0.294 | 0.00015 | 0.898 | [7 empty] | WinterOnly | 23
NG-HVAC-Blr-HW-gt2500to10000kBtuh-98p0Ec-CndStd | DEER2023 | D23v0 | 2022-10-13 23:29 | Any | MBT | Ex | CZ04 | cPVVG | Cap-kBTUh | 1970 | 200000 | None | 0.18 | 0.0001 | 1.26 | 0.18 | 0.0001 | 0.886 | [7 empty] | WinterOnly | 23
NG-HVAC-Blr-HW-gt2500to10000kBtuh-98p0Ec-CndStd | DEER2023 | D23v0 | 2022-10-13 23:29 | Any | MBT | Ex | CZ04 | cWVVG | Cap-kBTUh | 1970 | 200000 | None | 0.186 | 7e-05 | 1.26 | 0.186 | 7e-05 | 0.898 | [7 empty] | WinterOnly | 23
NG-HVAC-Blr-HW-gt2500to10000kBtuh-98p0Ec-CndStd | DEER2023 | D23v0 | 2022-10-13 23:29 | Any | MBT | Ex | CZ05 | cAVVG | Cap-kBTUh | 1740 | 200000 | None | 0.234 | 0.00011 | 1.36 | 0.234 | 0.00011 | 0.944 | [7 empty] | WinterOnly | 23
NG-HVAC-Blr-HW-gt2500to10000kBtuh-98p0Ec-CndStd | DEER2023 | D23v0 | 2022-10-13 23:29 | Any | MBT | Ex | CZ05 | cPVVG | Cap-kBTUh | 1760 | 200000 | None | 0.145 | 8e-05 | 1.38 | 0.145 | 8e-05 | 0.93 | [7 empty] | WinterOnly | 23
NG-HVAC-Blr-HW-gt2500to10000kBtuh-98p0Ec-CndStd | DEER2023 | D23v0 | 2022-10-13 23:29 | Any | MBT | Ex | CZ05 | cWVVG | Cap-kBTUh | 1740 | 200000 | None | 0.182 | 5e-05 | 1.36 | 0.182 | 5e-05 | 0.944 | [7 empty] | WinterOnly | 23
NG-HVAC-Blr-HW-gt2500to10000kBtuh-98p0Ec-CndStd | DEER2023 | D23v0 | 2022-10-13 23:29 | Any | MBT | Ex | CZ06 | cAVVG | Cap-kBTUh | 1590 | 200000 | None | 0.405 | 0.00013 | 1.33 | 0.405 | 0.00013 | 0.96 | [7 empty] | WinterOnly | 23
NG-HVAC-Blr-HW-gt2500to10000kBtuh-98p0Ec-CndStd | DEER2023 | D23v0 | 2022-10-13 23:29 | Any | MBT | Ex | CZ06 | cPVVG | Cap-kBTUh | 1610 | 200000 | None | 0.267 | 8e-05 | 1.35 | 0.267 | 8e-05 | 0.948 | [7 empty] | WinterOnly | 23
NG-HVAC-Blr-HW-gt2500to10000kBtuh-98p0Ec-CndStd | DEER2023 | D23v0 | 2022-10-13 23:29 | Any | MBT | Ex | CZ06 | cWVVG | Cap-kBTUh | 1590 | 200000 | None | 0.255 | 7e-05 | 1.33 | 0.255 | 7e-05 | 0.96 | [7 empty] | WinterOnly | 23
NG-HVAC-Blr-HW-gt2500to10000kBtuh-98p0Ec-CndStd | DEER2023 | D23v0 | 2022-10-13 23:29 | Any | MBT | Ex | CZ07 | cAVVG | Cap-kBTUh | 1210 | 200000 | None | 0.405 | 0.00016 | 1.53 | 0.405 | 0.00016 | 1.08 | [7 empty] | WinterOnly | 23
NG-HVAC-Blr-HW-gt2500to10000kBtuh-98p0Ec-CndStd | DEER2023 | D23v0 | 2022-10-13 23:29 | Any | MBT | Ex | CZ07 | cPVVG | Cap-kBTUh | 1220 | 200000 | None | 0.29 | 0.0001 | 1.53 | 0.29 | 0.0001 | 1.05 | [7 empty] | WinterOnly | 23
NG-HVAC-Blr-HW-gt2500to10000kBtuh-98p0Ec-CndStd | DEER2023 | D23v0 | 2022-10-13 23:29 | Any | MBT | Ex | CZ07 | cWVVG | Cap-kBTUh | 1210 | 200000 | None | 0.298 | 8e-05 | 1.53 | 0.298 | 8e-05 | 1.08 | [7 empty] | WinterOnly | 23
NG-HVAC-Blr-HW-gt2500to10000kBtuh-98p0Ec-CndStd | DEER2023 | D23v0 | 2022-10-13 23:29 | Any | MBT | Ex | CZ08 | cAVVG | Cap-kBTUh | 1570 | 200000 | None | 0.513 | 0.00015 | 1.31 | 0.513 | 0.00015 | 0.95 | [7 empty] | WinterOnly | 23
NG-HVAC-Blr-HW-gt2500to10000kBtuh-98p0Ec-CndStd | DEER2023 | D23v0 | 2022-10-13 23:29 | Any | MBT | Ex | CZ08 | cPVVG | Cap-kBTUh | 1580 | 200000 | None | 0.327 | 6e-05 | 1.31 | 0.327 | 6e-05 | 0.933 | [7 empty] | WinterOnly | 23
NG-HVAC-Blr-HW-gt2500to10000kBtuh-98p0Ec-CndStd | DEER2023 | D23v0 | 2022-10-13 23:29 | Any | MBT | Ex | CZ08 | cWVVG | Cap-kBTUh | 1570 | 200000 | None | 0.36 | 7e-05 | 1.31 | 0.36 | 7e-05 | 0.95 | [7 empty] | WinterOnly | 23
NG-HVAC-Blr-HW-gt2500to10000kBtuh-98p0Ec-CndStd | DEER2023 | D23v0 | 2022-10-13 23:29 | Any | MBT | Ex | CZ09 | cAVVG | Cap-kBTUh | 1520 | 200000 | None | 0.514 | 0.00018 | 1.36 | 0.514 | 0.00018 | 0.97 | [7 empty] | WinterOnly | 23
NG-HVAC-Blr-HW-gt2500to10000kBtuh-98p0Ec-CndStd | DEER2023 | D23v0 | 2022-10-13 23:29 | Any | MBT | Ex | CZ09 | cPVVG | Cap-kBTUh | 1570 | 200000 | None | 0.379 | 0.00015 | 1.37 | 0.379 | 0.00015 | 0.956 | [7 empty] | WinterOnly | 23
NG-HVAC-Blr-HW-gt2500to10000kBtuh-98p0Ec-CndStd | DEER2023 | D23v0 | 2022-10-13 23:29 | Any | MBT | Ex | CZ09 | cWVVG | Cap-kBTUh | 1520 | 200000 | None | 0.304 | 7e-05 | 1.36 | 0.304 | 7e-05 | 0.97 | [7 empty] | WinterOnly | 23
NG-HVAC-Blr-HW-gt2500to10000kBtuh-98p0Ec-CndStd | DEER2023 | D23v0 | 2022-10-13 23:29 | Any | MBT | Ex | CZ10 | cAVVG | Cap-kBTUh | 1390 | 200000 | None | 0.494 | 0.00018 | 1.42 | 0.494 | 0.00018 | 0.995 | [7 empty] | WinterOnly | 23
NG-HVAC-Blr-HW-gt2500to10000kBtuh-98p0Ec-CndStd | DEER2023 | D23v0 | 2022-10-13 23:29 | Any | MBT | Ex | CZ10 | cPVVG | Cap-kBTUh | 1420 | 200000 | None | 0.367 | 3e-05 | 1.41 | 0.367 | 3e-05 | 0.972 | [7 empty] | WinterOnly | 23
NG-HVAC-Blr-HW-gt2500to10000kBtuh-98p0Ec-CndStd | DEER2023 | D23v0 | 2022-10-13 23:29 | Any | MBT | Ex | CZ10 | cWVVG | Cap-kBTUh | 1390 | 200000 | None | 0.296 | 8e-05 | 1.42 | 0.296 | 8e-05 | 0.995 | [7 empty] | WinterOnly | 23
NG-HVAC-Blr-HW-gt2500to10000kBtuh-98p0Ec-CndStd | DEER2023 | D23v0 | 2022-10-13 23:29 | Any | MBT | Ex | CZ11 | cAVVG | Cap-kBTUh | 1830 | 200000 | None | 0.38 | 0.00017 | 1.3 | 0.38 | 0.00017 | 0.89 | [7 empty] | WinterOnly | 23
NG-HVAC-Blr-HW-gt2500to10000kBtuh-98p0Ec-CndStd | DEER2023 | D23v0 | 2022-10-13 23:29 | Any | MBT | Ex | CZ11 | cPVVG | Cap-kBTUh | 1890 | 200000 | None | 0.276 | 0.00016 | 1.3 | 0.276 | 0.00016 | 0.873 | [7 empty] | WinterOnly | 23
NG-HVAC-Blr-HW-gt2500to10000kBtuh-98p0Ec-CndStd | DEER2023 | D23v0 | 2022-10-13 23:29 | Any | MBT | Ex | CZ11 | cWVVG | Cap-kBTUh | 1830 | 200000 | None | 0.239 | 7e-05 | 1.3 | 0.239 | 7e-05 | 0.89 | [7 empty] | WinterOnly | 23
NG-HVAC-Blr-HW-gt2500to10000kBtuh-98p0Ec-CndStd | DEER2023 | D23v0 | 2022-10-13 23:29 | Any | MBT | Ex | CZ12 | cAVVG | Cap-kBTUh | 1940 | 200000 | None | 0.305 | 0.00014 | 1.28 | 0.305 | 0.00014 | 0.892 | [7 empty] | WinterOnly | 23
NG-HVAC-Blr-HW-gt2500to10000kBtuh-98p0Ec-CndStd | DEER2023 | D23v0 | 2022-10-13 23:29 | Any | MBT | Ex | CZ12 | cPVVG | Cap-kBTUh | 1980 | 200000 | None | 0.206 | 0.00011 | 1.28 | 0.206 | 0.00011 | 0.874 | [7 empty] | WinterOnly | 23
NG-HVAC-Blr-HW-gt2500to10000kBtuh-98p0Ec-CndStd | DEER2023 | D23v0 | 2022-10-13 23:29 | Any | MBT | Ex | CZ12 | cWVVG | Cap-kBTUh | 1940 | 200000 | None | 0.195 | 6e-05 | 1.28 | 0.195 | 6e-05 | 0.892 | [7 empty] | WinterOnly | 23
NG-HVAC-Blr-HW-gt2500to10000kBtuh-98p0Ec-CndStd | DEER2023 | D23v0 | 2022-10-13 23:29 | Any | MBT | Ex | CZ13 | cAVVG | Cap-kBTUh | 1840 | 200000 | None | 0.382 | 0.00013 | 1.22 | 0.382 | 0.00013 | 0.86 | [7 empty] | WinterOnly | 23
NG-HVAC-Blr-HW-gt2500to10000kBtuh-98p0Ec-CndStd | DEER2023 | D23v0 | 2022-10-13 23:29 | Any | MBT | Ex | CZ13 | cPVVG | Cap-kBTUh | 1900 | 200000 | None | 0.263 | 0.00011 | 1.23 | 0.263 | 0.00011 | 0.845 | [7 empty] | WinterOnly | 23
NG-HVAC-Blr-HW-gt2500to10000kBtuh-98p0Ec-CndStd | DEER2023 | D23v0 | 2022-10-13 23:29 | Any | MBT | Ex | CZ13 | cWVVG | Cap-kBTUh | 1840 | 200000 | None | 0.231 | 0.00035 | 1.22 | 0.231 | 0.00035 | 0.86 | [7 empty] | WinterOnly | 23
NG-HVAC-Blr-HW-gt2500to10000kBtuh-98p0Ec-CndStd | DEER2023 | D23v0 | 2022-10-13 23:29 | Any | MBT | Ex | CZ14 | cAVVG | Cap-kBTUh | 2090 | 200000 | None | 0.277 | 4e-05 | 1.21 | 0.277 | 4e-05 | 0.846 | [7 empty] | WinterOnly | 23
NG-HVAC-Blr-HW-gt2500to10000kBtuh-98p0Ec-CndStd | DEER2023 | D23v0 | 2022-10-13 23:29 | Any | MBT | Ex | CZ14 | cPVVG | Cap-kBTUh | 2160 | 200000 | None | 0.287 | 0.00013 | 1.21 | 0.287 | 0.00013 | 0.837 | [7 empty] | WinterOnly | 23
NG-HVAC-Blr-HW-gt2500to10000kBtuh-98p0Ec-CndStd | DEER2023 | D23v0 | 2022-10-13 23:29 | Any | MBT | Ex | CZ14 | cWVVG | Cap-kBTUh | 2090 | 200000 | None | 0.148 | 1e-05 | 1.21 | 0.148 | 1e-05 | 0.846 | [7 empty] | WinterOnly | 23
NG-HVAC-Blr-HW-gt2500to10000kBtuh-98p0Ec-CndStd | DEER2023 | D23v0 | 2022-10-13 23:29 | Any | MBT | Ex | CZ15 | cAVVG | Cap-kBTUh | 1270 | 200000 | None | 0.917 | 0.00028 | 1.43 | 0.917 | 0.00028 | 1.05 | [7 empty] | WinterOnly | 23
NG-HVAC-Blr-HW-gt2500to10000kBtuh-98p0Ec-CndStd | DEER2023 | D23v0 | 2022-10-13 23:29 | Any | MBT | Ex | CZ15 | cPVVG | Cap-kBTUh | 1360 | 200000 | None | 0.985 | 0.00028 | 1.43 | 0.985 | 0.00028 | 1.06 | [7 empty] | WinterOnly | 23
NG-HVAC-Blr-HW-gt2500to10000kBtuh-98p0Ec-CndStd | DEER2023 | D23v0 | 2022-10-13 23:29 | Any | MBT | Ex | CZ15 | cWVVG | Cap-kBTUh | 1270 | 200000 | None | 0.499 | 0.0001 | 1.43 | 0.499 | 0.0001 | 1.05 | [7 empty] | WinterOnly | 23
NG-HVAC-Blr-HW-gt2500to10000kBtuh-98p0Ec-CndStd | DEER2023 | D23v0 | 2022-10-13 23:29 | Any | MBT | Ex | CZ16 | cAVVG | Cap-kBTUh | 2690 | 200000 | None | 0.0771 | 7e-05 | 1.31 | 0.0771 | 7e-05 | 0.823 | [7 empty] | WinterOnly | 23
NG-HVAC-Blr-HW-gt2500to10000kBtuh-98p0Ec-CndStd | DEER2023 | D23v0 | 2022-10-13 23:29 | Any | MBT | Ex | CZ16 | cPVVG | Cap-kBTUh | 2710 | 200000 | None | 0.0581 | 6e-05 | 1.33 | 0.0581 | 6e-05 | 0.817 | [7 empty] | WinterOnly | 23
NG-HVAC-Blr-HW-gt2500to10000kBtuh-98p0Ec-CndStd | DEER2023 | D23v0 | 2022-10-13 23:29 | Any | MBT | Ex | CZ16 | cWVVG | Cap-kBTUh | 2690 | 200000 | None | 0.0654 | 4e-05 | 1.31 | 0.0654 | 4e-05 | 0.823 | [7 empty] | WinterOnly | 23
NG-HVAC-Blr-HW-gt2500to10000kBtuh-98p0Ec-CndStd | DEER2023 | D23v0 | 2022-10-13 23:29 | Any | MBT | Old | CZ01 | cAVVG | Cap-kBTUh | 1950 | 200000 | None | 0.322 | 0.0002 | 1.77 | 0.322 | 0.0002 | 1.23 | [7 empty] | WinterOnly | 23
NG-HVAC-Blr-HW-gt2500to10000kBtuh-98p0Ec-CndStd | DEER2023 | D23v0 | 2022-10-13 23:29 | Any | MBT | Old | CZ01 | cPVVG | Cap-kBTUh | 1960 | 200000 | None | 0.246 | 0.00012 | 1.75 | 0.246 | 0.00012 | 1.21 | [7 empty] | WinterOnly | 23
NG-HVAC-Blr-HW-gt2500to10000kBtuh-98p0Ec-CndStd | DEER2023 | D23v0 | 2022-10-13 23:29 | Any | MBT | Old | CZ01 | cWVVG | Cap-kBTUh | 1950 | 200000 | None | 0.319 | 0.00013 | 1.77 | 0.319 | 0.00013 | 1.23 | [7 empty] | WinterOnly | 23
NG-HVAC-Blr-HW-gt2500to10000kBtuh-98p0Ec-CndStd | DEER2023 | D23v0 | 2022-10-13 23:29 | Any | MBT | Old | CZ02 | cAVVG | Cap-kBTUh | 2210 | 200000 | None | 0.761 | 0.00045 | 1.67 | 0.761 | 0.00045 | 1.23 | [7 empty] | WinterOnly | 23
NG-HVAC-Blr-HW-gt2500to10000kBtuh-98p0Ec-CndStd | DEER2023 | D23v0 | 2022-10-13 23:29 | Any | MBT | Old | CZ02 | cPVVG | Cap-kBTUh | 2190 | 200000 | None | 0.496 | 0.00031 | 1.63 | 0.496 | 0.00031 | 1.2 | [7 empty] | WinterOnly | 23
NG-HVAC-Blr-HW-gt2500to10000kBtuh-98p0Ec-CndStd | DEER2023 | D23v0 | 2022-10-13 23:29 | Any | MBT | Old | CZ02 | cWVVG | Cap-kBTUh | 2210 | 200000 | None | 0.529 | 0.00023 | 1.67 | 0.529 | 0.00023 | 1.23 | [7 empty] | WinterOnly | 23
NG-HVAC-Blr-HW-gt2500to10000kBtuh-98p0Ec-CndStd | DEER2023 | D23v0 | 2022-10-13 23:29 | Any | MBT | Old | CZ03 | cAVVG | Cap-kBTUh | 1930 | 200000 | None | 0.659 | 0.00036 | 1.77 | 0.659 | 0.00036 | 1.34 | [7 empty] | WinterOnly | 23
NG-HVAC-Blr-HW-gt2500to10000kBtuh-98p0Ec-CndStd | DEER2023 | D23v0 | 2022-10-13 23:29 | Any | MBT | Old | CZ03 | cPVVG | Cap-kBTUh | 1930 | 200000 | None | 0.445 | 0.00024 | 1.73 | 0.445 | 0.00024 | 1.31 | [7 empty] | WinterOnly | 23
NG-HVAC-Blr-HW-gt2500to10000kBtuh-98p0Ec-CndStd | DEER2023 | D23v0 | 2022-10-13 23:29 | Any | MBT | Old | CZ03 | cWVVG | Cap-kBTUh | 1930 | 200000 | None | 0.6 | 0.00106 | 1.77 | 0.6 | 0.00106 | 1.34 | [7 empty] | WinterOnly | 23
NG-HVAC-Blr-HW-gt2500to10000kBtuh-98p0Ec-CndStd | DEER2023 | D23v0 | 2022-10-13 23:29 | Any | MBT | Old | CZ04 | cAVVG | Cap-kBTUh | 2150 | 200000 | None | 1.01 | 0.0005 | 1.69 | 1.01 | 0.0005 | 1.3 | [7 empty] | WinterOnly | 23
NG-HVAC-Blr-HW-gt2500to10000kBtuh-98p0Ec-CndStd | DEER2023 | D23v0 | 2022-10-13 23:29 | Any | MBT | Old | CZ04 | cPVVG | Cap-kBTUh | 2120 | 200000 | None | 0.667 | 0.0003 | 1.65 | 0.667 | 0.0003 | 1.27 | [7 empty] | WinterOnly | 23
NG-HVAC-Blr-HW-gt2500to10000kBtuh-98p0Ec-CndStd | DEER2023 | D23v0 | 2022-10-13 23:29 | Any | MBT | Old | CZ04 | cWVVG | Cap-kBTUh | 2150 | 200000 | None | 0.829 | 0.00027 | 1.69 | 0.829 | 0.00027 | 1.3 | [7 empty] | WinterOnly | 23
NG-HVAC-Blr-HW-gt2500to10000kBtuh-98p0Ec-CndStd | DEER2023 | D23v0 | 2022-10-13 23:29 | Any | MBT | Old | CZ05 | cAVVG | Cap-kBTUh | 1890 | 200000 | None | 0.783 | 0.00034 | 1.81 | 0.783 | 0.00034 | 1.36 | [7 empty] | WinterOnly | 23
NG-HVAC-Blr-HW-gt2500to10000kBtuh-98p0Ec-CndStd | DEER2023 | D23v0 | 2022-10-13 23:29 | Any | MBT | Old | CZ05 | cPVVG | Cap-kBTUh | 1880 | 200000 | None | 0.537 | 0.00023 | 1.77 | 0.537 | 0.00023 | 1.33 | [7 empty] | WinterOnly | 23
NG-HVAC-Blr-HW-gt2500to10000kBtuh-98p0Ec-CndStd | DEER2023 | D23v0 | 2022-10-13 23:29 | Any | MBT | Old | CZ05 | cWVVG | Cap-kBTUh | 1890 | 200000 | None | 0.751 | 0.00023 | 1.81 | 0.751 | 0.00023 | 1.36 | [7 empty] | WinterOnly | 23
NG-HVAC-Blr-HW-gt2500to10000kBtuh-98p0Ec-CndStd | DEER2023 | D23v0 | 2022-10-13 23:29 | Any | MBT | Old | CZ06 | cAVVG | Cap-kBTUh | 1530 | 200000 | None | 1.7 | 0.00046 | 2.08 | 1.7 | 0.00046 | 1.61 | [7 empty] | WinterOnly | 23
NG-HVAC-Blr-HW-gt2500to10000kBtuh-98p0Ec-CndStd | DEER2023 | D23v0 | 2022-10-13 23:29 | Any | MBT | Old | CZ06 | cPVVG | Cap-kBTUh | 1520 | 200000 | None | 1.21 | 0.00029 | 2.02 | 1.21 | 0.00029 | 1.56 | [7 empty] | WinterOnly | 23
NG-HVAC-Blr-HW-gt2500to10000kBtuh-98p0Ec-CndStd | DEER2023 | D23v0 | 2022-10-13 23:29 | Any | MBT | Old | CZ06 | cWVVG | Cap-kBTUh | 1530 | 200000 | None | 1.47 | 0.0003 | 2.08 | 1.47 | 0.0003 | 1.61 | [7 empty] | WinterOnly | 23
NG-HVAC-Blr-HW-gt2500to10000kBtuh-98p0Ec-CndStd | DEER2023 | D23v0 | 2022-10-13 23:29 | Any | MBT | Old | CZ07 | cAVVG | Cap-kBTUh | 1250 | 200000 | None | 1.74 | 0.00051 | 2.3 | 1.74 | 0.00051 | 1.78 | [7 empty] | WinterOnly | 23
NG-HVAC-Blr-HW-gt2500to10000kBtuh-98p0Ec-CndStd | DEER2023 | D23v0 | 2022-10-13 23:29 | Any | MBT | Old | CZ07 | cPVVG | Cap-kBTUh | 1160 | 200000 | None | 1.31 | 0.00035 | 2.37 | 1.31 | 0.00035 | 1.82 | [7 empty] | WinterOnly | 23
NG-HVAC-Blr-HW-gt2500to10000kBtuh-98p0Ec-CndStd | DEER2023 | D23v0 | 2022-10-13 23:29 | Any | MBT | Old | CZ07 | cWVVG | Cap-kBTUh | 1250 | 200000 | None | 1.47 | 0.00033 | 2.3 | 1.47 | 0.00033 | 1.78 | [7 empty] | WinterOnly | 23
NG-HVAC-Blr-HW-gt2500to10000kBtuh-98p0Ec-CndStd | DEER2023 | D23v0 | 2022-10-13 23:29 | Any | MBT | Old | CZ08 | cAVVG | Cap-kBTUh | 1560 | 200000 | None | 1.99 | 0.00051 | 2.05 | 1.99 | 0.00051 | 1.59 | [7 empty] | WinterOnly | 23
NG-HVAC-Blr-HW-gt2500to10000kBtuh-98p0Ec-CndStd | DEER2023 | D23v0 | 2022-10-13 23:29 | Any | MBT | Old | CZ08 | cPVVG | Cap-kBTUh | 1530 | 200000 | None | 1.35 | 0.00037 | 1.99 | 1.35 | 0.00037 | 1.55 | [7 empty] | WinterOnly | 23
NG-HVAC-Blr-HW-gt2500to10000kBtuh-98p0Ec-CndStd | DEER2023 | D23v0 | 2022-10-13 23:29 | Any | MBT | Old | CZ08 | cWVVG | Cap-kBTUh | 1560 | 200000 | None | 1.32 | 0.00035 | 2.05 | 1.32 | 0.00035 | 1.59 | [7 empty] | WinterOnly | 23
NG-HVAC-Blr-HW-gt2500to10000kBtuh-98p0Ec-CndStd | DEER2023 | D23v0 | 2022-10-13 23:29 | Any | MBT | Old | CZ09 | cAVVG | Cap-kBTUh | 1590 | 200000 | None | 1.92 | 0.00066 | 2.03 | 1.92 | 0.00066 | 1.56 | [7 empty] | WinterOnly | 23
NG-HVAC-Blr-HW-gt2500to10000kBtuh-98p0Ec-CndStd | DEER2023 | D23v0 | 2022-10-13 23:29 | Any | MBT | Old | CZ09 | cPVVG | Cap-kBTUh | 1560 | 200000 | None | 1.42 | 0.00045 | 2.04 | 1.42 | 0.00045 | 1.56 | [7 empty] | WinterOnly | 23
NG-HVAC-Blr-HW-gt2500to10000kBtuh-98p0Ec-CndStd | DEER2023 | D23v0 | 2022-10-13 23:29 | Any | MBT | Old | CZ09 | cWVVG | Cap-kBTUh | 1590 | 200000 | None | 1.61 | 0.00035 | 2.03 | 1.61 | 0.00035 | 1.56 | [7 empty] | WinterOnly | 23
NG-HVAC-Blr-HW-gt2500to10000kBtuh-98p0Ec-CndStd | DEER2023 | D23v0 | 2022-10-13 23:29 | Any | MBT | Old | CZ10 | cAVVG | Cap-kBTUh | 1740 | 200000 | None | 1.81 | -0.0001 | 1.94 | 1.81 | -0.0001 | 1.48 | [7 empty] | WinterOnly | 23
NG-HVAC-Blr-HW-gt2500to10000kBtuh-98p0Ec-CndStd | DEER2023 | D23v0 | 2022-10-13 23:29 | Any | MBT | Old | CZ10 | cPVVG | Cap-kBTUh | 1710 | 200000 | None | 1.26 | 0.00037 | 1.9 | 1.26 | 0.00037 | 1.45 | [7 empty] | WinterOnly | 23
NG-HVAC-Blr-HW-gt2500to10000kBtuh-98p0Ec-CndStd | DEER2023 | D23v0 | 2022-10-13 23:29 | Any | MBT | Old | CZ10 | cWVVG | Cap-kBTUh | 1740 | 200000 | None | 1.48 | -0.00056 | 1.94 | 1.48 | -0.00056 | 1.48 | [7 empty] | WinterOnly | 23
NG-HVAC-Blr-HW-gt2500to10000kBtuh-98p0Ec-CndStd | DEER2023 | D23v0 | 2022-10-13 23:29 | Any | MBT | Old | CZ11 | cAVVG | Cap-kBTUh | 2120 | 200000 | None | 1.22 | 0.00066 | 1.73 | 1.22 | 0.00066 | 1.28 | [7 empty] | WinterOnly | 23
NG-HVAC-Blr-HW-gt2500to10000kBtuh-98p0Ec-CndStd | DEER2023 | D23v0 | 2022-10-13 23:29 | Any | MBT | Old | CZ11 | cPVVG | Cap-kBTUh | 2130 | 200000 | None | 0.92 | 0.00055 | 1.7 | 0.92 | 0.00055 | 1.26 | [7 empty] | WinterOnly | 23
NG-HVAC-Blr-HW-gt2500to10000kBtuh-98p0Ec-CndStd | DEER2023 | D23v0 | 2022-10-13 23:29 | Any | MBT | Old | CZ11 | cWVVG | Cap-kBTUh | 2120 | 200000 | None | 0.993 | 0.00032 | 1.73 | 0.993 | 0.00032 | 1.28 | [7 empty] | WinterOnly | 23
NG-HVAC-Blr-HW-gt2500to10000kBtuh-98p0Ec-CndStd | DEER2023 | D23v0 | 2022-10-13 23:29 | Any | MBT | Old | CZ12 | cAVVG | Cap-kBTUh | 2190 | 200000 | None | 0.989 | 0.00053 | 1.68 | 0.989 | 0.00053 | 1.26 | [7 empty] | WinterOnly | 23
NG-HVAC-Blr-HW-gt2500to10000kBtuh-98p0Ec-CndStd | DEER2023 | D23v0 | 2022-10-13 23:29 | Any | MBT | Old | CZ12 | cPVVG | Cap-kBTUh | 2170 | 200000 | None | 0.711 | 0.00038 | 1.64 | 0.711 | 0.00038 | 1.23 | [7 empty] | WinterOnly | 23
NG-HVAC-Blr-HW-gt2500to10000kBtuh-98p0Ec-CndStd | DEER2023 | D23v0 | 2022-10-13 23:29 | Any | MBT | Old | CZ12 | cWVVG | Cap-kBTUh | 2190 | 200000 | None | 0.721 | 0.00028 | 1.68 | 0.721 | 0.00028 | 1.26 | [7 empty] | WinterOnly | 23
NG-HVAC-Blr-HW-gt2500to10000kBtuh-98p0Ec-CndStd | DEER2023 | D23v0 | 2022-10-13 23:29 | Any | MBT | Old | CZ13 | cAVVG | Cap-kBTUh | 2130 | 200000 | None | 1.31 | 0.00059 | 1.7 | 1.31 | 0.00059 | 1.28 | [7 empty] | WinterOnly | 23
NG-HVAC-Blr-HW-gt2500to10000kBtuh-98p0Ec-CndStd | DEER2023 | D23v0 | 2022-10-13 23:29 | Any | MBT | Old | CZ13 | cPVVG | Cap-kBTUh | 2140 | 200000 | None | 0.971 | 0.00043 | 1.66 | 0.971 | 0.00043 | 1.26 | [7 empty] | WinterOnly | 23
NG-HVAC-Blr-HW-gt2500to10000kBtuh-98p0Ec-CndStd | DEER2023 | D23v0 | 2022-10-13 23:29 | Any | MBT | Old | CZ13 | cWVVG | Cap-kBTUh | 2130 | 200000 | None | 0.951 | 0.00088 | 1.7 | 0.951 | 0.00088 | 1.28 | [7 empty] | WinterOnly | 23
NG-HVAC-Blr-HW-gt2500to10000kBtuh-98p0Ec-CndStd | DEER2023 | D23v0 | 2022-10-13 23:29 | Any | MBT | Old | CZ14 | cAVVG | Cap-kBTUh | 2330 | 200000 | None | 1.22 | 0.00048 | 1.63 | 1.22 | 0.00048 | 1.21 | [7 empty] | WinterOnly | 23
NG-HVAC-Blr-HW-gt2500to10000kBtuh-98p0Ec-CndStd | DEER2023 | D23v0 | 2022-10-13 23:29 | Any | MBT | Old | CZ14 | cPVVG | Cap-kBTUh | 2360 | 200000 | None | 0.931 | 0.00044 | 1.59 | 0.931 | 0.00044 | 1.19 | [7 empty] | WinterOnly | 23
NG-HVAC-Blr-HW-gt2500to10000kBtuh-98p0Ec-CndStd | DEER2023 | D23v0 | 2022-10-13 23:29 | Any | MBT | Old | CZ14 | cWVVG | Cap-kBTUh | 2330 | 200000 | None | 0.958 | 0.00064 | 1.63 | 0.958 | 0.00064 | 1.21 | [7 empty] | WinterOnly | 23
NG-HVAC-Blr-HW-gt2500to10000kBtuh-98p0Ec-CndStd | DEER2023 | D23v0 | 2022-10-13 23:29 | Any | MBT | Old | CZ15 | cAVVG | Cap-kBTUh | 1450 | 200000 | None | 3.19 | 0.00101 | 2.18 | 3.19 | 0.00101 | 1.7 | [7 empty] | WinterOnly | 23
NG-HVAC-Blr-HW-gt2500to10000kBtuh-98p0Ec-CndStd | DEER2023 | D23v0 | 2022-10-13 23:29 | Any | MBT | Old | CZ15 | cPVVG | Cap-kBTUh | 1490 | 200000 | None | 2.87 | 0.00093 | 2.29 | 2.87 | 0.00093 | 1.79 | [7 empty] | WinterOnly | 23
NG-HVAC-Blr-HW-gt2500to10000kBtuh-98p0Ec-CndStd | DEER2023 | D23v0 | 2022-10-13 23:29 | Any | MBT | Old | CZ15 | cWVVG | Cap-kBTUh | 1450 | 200000 | None | 2.16 | 0.00164 | 2.18 | 2.16 | 0.00164 | 1.7 | [7 empty] | WinterOnly | 23
NG-HVAC-Blr-HW-gt2500to10000kBtuh-98p0Ec-CndStd | DEER2023 | D23v0 | 2022-10-13 23:29 | Any | MBT | Old | CZ16 | cAVVG | Cap-kBTUh | 2870 | 200000 | None | 0.41 | 0.00047 | 1.65 | 0.41 | 0.00047 | 1.09 | [7 empty] | WinterOnly | 23
NG-HVAC-Blr-HW-gt2500to10000kBtuh-98p0Ec-CndStd | DEER2023 | D23v0 | 2022-10-13 23:29 | Any | MBT | Old | CZ16 | cPVVG | Cap-kBTUh | 2870 | 200000 | None | 0.279 | 0.00022 | 1.63 | 0.279 | 0.00022 | 1.06 | [7 empty] | WinterOnly | 23
NG-HVAC-Blr-HW-gt2500to10000kBtuh-98p0Ec-CndStd | DEER2023 | D23v0 | 2022-10-13 23:29 | Any | MBT | Old | CZ16 | cWVVG | Cap-kBTUh | 2870 | 200000 | None | 0.371 | 0.00053 | 1.65 | 0.371 | 0.00053 | 1.09 | [7 empty] | WinterOnly | 23
NG-HVAC-Blr-HW-gt2500to10000kBtuh-98p0Ec-CndStd | DEER2023 | D23v0 | 2022-10-13 23:29 | Any | MBT | Rec | CZ01 | cAVVG | Cap-kBTUh | 1330 | 200000 | None | -0.00037 | 0 | 1.1 | -0.00037 | 0 | 0.737 | [7 empty] | WinterOnly | 23
NG-HVAC-Blr-HW-gt2500to10000kBtuh-98p0Ec-CndStd | DEER2023 | D23v0 | 2022-10-13 23:29 | Any | MBT | Rec | CZ01 | cPVVG | Cap-kBTUh | 1360 | 200000 | None | -0.0135 | 0 | 1.12 | -0.0135 | 0 | 0.713 | [7 empty] | WinterOnly | 23
NG-HVAC-Blr-HW-gt2500to10000kBtuh-98p0Ec-CndStd | DEER2023 | D23v0 | 2022-10-13 23:29 | Any | MBT | Rec | CZ01 | cWVVG | Cap-kBTUh | 1330 | 200000 | None | -0.00037 | 0 | 1.1 | -0.00037 | 0 | 0.737 | [7 empty] | WinterOnly | 23
NG-HVAC-Blr-HW-gt2500to10000kBtuh-98p0Ec-CndStd | DEER2023 | D23v0 | 2022-10-13 23:29 | Any | MBT | Rec | CZ02 | cAVVG | Cap-kBTUh | 1460 | 200000 | None | 0 | 0 | 0.938 | 0 | 0 | 0.669 | [7 empty] | WinterOnly | 23
NG-HVAC-Blr-HW-gt2500to10000kBtuh-98p0Ec-CndStd | DEER2023 | D23v0 | 2022-10-13 23:29 | Any | MBT | Rec | CZ02 | cPVVG | Cap-kBTUh | 1470 | 200000 | None | -0.00424 | 0 | 0.952 | -0.00424 | 0 | 0.655 | [7 empty] | WinterOnly | 23
NG-HVAC-Blr-HW-gt2500to10000kBtuh-98p0Ec-CndStd | DEER2023 | D23v0 | 2022-10-13 23:29 | Any | MBT | Rec | CZ02 | cWVVG | Cap-kBTUh | 1460 | 200000 | None | 0 | 0 | 0.938 | 0 | 0 | 0.669 | [7 empty] | WinterOnly | 23
NG-HVAC-Blr-HW-gt2500to10000kBtuh-98p0Ec-CndStd | DEER2023 | D23v0 | 2022-10-13 23:29 | Any | MBT | Rec | CZ03 | cAVVG | Cap-kBTUh | 1260 | 200000 | None | 0.00019 | 0 | 0.967 | 0.00019 | 0 | 0.685 | [7 empty] | WinterOnly | 23
NG-HVAC-Blr-HW-gt2500to10000kBtuh-98p0Ec-CndStd | DEER2023 | D23v0 | 2022-10-13 23:29 | Any | MBT | Rec | CZ03 | cPVVG | Cap-kBTUh | 1290 | 200000 | None | -0.00429 | 0 | 0.991 | -0.00429 | 0 | 0.675 | [7 empty] | WinterOnly | 23
NG-HVAC-Blr-HW-gt2500to10000kBtuh-98p0Ec-CndStd | DEER2023 | D23v0 | 2022-10-13 23:29 | Any | MBT | Rec | CZ03 | cWVVG | Cap-kBTUh | 1260 | 200000 | None | 0.00019 | 0 | 0.967 | 0.00019 | 0 | 0.685 | [7 empty] | WinterOnly | 23
NG-HVAC-Blr-HW-gt2500to10000kBtuh-98p0Ec-CndStd | DEER2023 | D23v0 | 2022-10-13 23:29 | Any | MBT | Rec | CZ04 | cAVVG | Cap-kBTUh | 1400 | 200000 | None | 0.00054 | 0 | 0.878 | 0.00054 | 0 | 0.647 | [7 empty] | WinterOnly | 23
NG-HVAC-Blr-HW-gt2500to10000kBtuh-98p0Ec-CndStd | DEER2023 | D23v0 | 2022-10-13 23:29 | Any | MBT | Rec | CZ04 | cPVVG | Cap-kBTUh | 1400 | 200000 | None | -0.00071 | 0 | 0.902 | -0.00071 | 0 | 0.64 | [7 empty] | WinterOnly | 23
NG-HVAC-Blr-HW-gt2500to10000kBtuh-98p0Ec-CndStd | DEER2023 | D23v0 | 2022-10-13 23:29 | Any | MBT | Rec | CZ04 | cWVVG | Cap-kBTUh | 1400 | 200000 | None | 0.00054 | 0 | 0.878 | 0.00054 | 0 | 0.647 | [7 empty] | WinterOnly | 23
NG-HVAC-Blr-HW-gt2500to10000kBtuh-98p0Ec-CndStd | DEER2023 | D23v0 | 2022-10-13 23:29 | Any | MBT | Rec | CZ05 | cAVVG | Cap-kBTUh | 1220 | 200000 | None | -0.00061 | 0 | 0.975 | -0.00061 | 0 | 0.689 | [7 empty] | WinterOnly | 23
NG-HVAC-Blr-HW-gt2500to10000kBtuh-98p0Ec-CndStd | DEER2023 | D23v0 | 2022-10-13 23:29 | Any | MBT | Rec | CZ05 | cPVVG | Cap-kBTUh | 1250 | 200000 | None | -0.00702 | 0 | 0.994 | -0.00702 | 0 | 0.672 | [7 empty] | WinterOnly | 23
NG-HVAC-Blr-HW-gt2500to10000kBtuh-98p0Ec-CndStd | DEER2023 | D23v0 | 2022-10-13 23:29 | Any | MBT | Rec | CZ05 | cWVVG | Cap-kBTUh | 1220 | 200000 | None | -0.00061 | 0 | 0.975 | -0.00061 | 0 | 0.689 | [7 empty] | WinterOnly | 23
NG-HVAC-Blr-HW-gt2500to10000kBtuh-98p0Ec-CndStd | DEER2023 | D23v0 | 2022-10-13 23:29 | Any | MBT | Rec | CZ06 | cAVVG | Cap-kBTUh | 1080 | 200000 | None | 0.0007 | 0 | 0.931 | 0.0007 | 0 | 0.672 | [7 empty] | WinterOnly | 23
NG-HVAC-Blr-HW-gt2500to10000kBtuh-98p0Ec-CndStd | DEER2023 | D23v0 | 2022-10-13 23:29 | Any | MBT | Rec | CZ06 | cPVVG | Cap-kBTUh | 1100 | 200000 | None | -0.00113 | 0 | 0.954 | -0.00113 | 0 | 0.662 | [7 empty] | WinterOnly | 23
NG-HVAC-Blr-HW-gt2500to10000kBtuh-98p0Ec-CndStd | DEER2023 | D23v0 | 2022-10-13 23:29 | Any | MBT | Rec | CZ06 | cWVVG | Cap-kBTUh | 1080 | 200000 | None | 0.0201 | 0 | 0.931 | 0.0201 | 0 | 0.672 | [7 empty] | WinterOnly | 23
NG-HVAC-Blr-HW-gt2500to10000kBtuh-98p0Ec-CndStd | DEER2023 | D23v0 | 2022-10-13 23:29 | Any | MBT | Rec | CZ07 | cAVVG | Cap-kBTUh | 814 | 200000 | None | 0.00363 | 0 | 1.06 | 0.00363 | 0 | 0.734 | [7 empty] | WinterOnly | 23
NG-HVAC-Blr-HW-gt2500to10000kBtuh-98p0Ec-CndStd | DEER2023 | D23v0 | 2022-10-13 23:29 | Any | MBT | Rec | CZ07 | cPVVG | Cap-kBTUh | 828 | 200000 | None | -0.00121 | 0 | 1.06 | -0.00121 | 0 | 0.697 | [7 empty] | WinterOnly | 23
NG-HVAC-Blr-HW-gt2500to10000kBtuh-98p0Ec-CndStd | DEER2023 | D23v0 | 2022-10-13 23:29 | Any | MBT | Rec | CZ07 | cWVVG | Cap-kBTUh | 814 | 200000 | None | 0.00604 | 0 | 1.06 | 0.00604 | 0 | 0.734 | [7 empty] | WinterOnly | 23
NG-HVAC-Blr-HW-gt2500to10000kBtuh-98p0Ec-CndStd | DEER2023 | D23v0 | 2022-10-13 23:29 | Any | MBT | Rec | CZ08 | cAVVG | Cap-kBTUh | 1080 | 200000 | None | 0.00583 | 0 | 0.905 | 0.00583 | 0 | 0.659 | [7 empty] | WinterOnly | 23
NG-HVAC-Blr-HW-gt2500to10000kBtuh-98p0Ec-CndStd | DEER2023 | D23v0 | 2022-10-13 23:29 | Any | MBT | Rec | CZ08 | cPVVG | Cap-kBTUh | 1110 | 200000 | None | -0.00158 | 0 | 0.909 | -0.00158 | 0 | 0.641 | [7 empty] | WinterOnly | 23
NG-HVAC-Blr-HW-gt2500to10000kBtuh-98p0Ec-CndStd | DEER2023 | D23v0 | 2022-10-13 23:29 | Any | MBT | Rec | CZ08 | cWVVG | Cap-kBTUh | 1080 | 200000 | None | 0.00548 | 0 | 0.905 | 0.00548 | 0 | 0.659 | [7 empty] | WinterOnly | 23
NG-HVAC-Blr-HW-gt2500to10000kBtuh-98p0Ec-CndStd | DEER2023 | D23v0 | 2022-10-13 23:29 | Any | MBT | Rec | CZ09 | cAVVG | Cap-kBTUh | 1040 | 200000 | None | -0.00335 | 0 | 0.937 | -0.00335 | 0 | 0.672 | [7 empty] | WinterOnly | 23
NG-HVAC-Blr-HW-gt2500to10000kBtuh-98p0Ec-CndStd | DEER2023 | D23v0 | 2022-10-13 23:29 | Any | MBT | Rec | CZ09 | cPVVG | Cap-kBTUh | 1100 | 200000 | None | -0.00068 | 0 | 0.91 | -0.00068 | 0 | 0.639 | [7 empty] | WinterOnly | 23
NG-HVAC-Blr-HW-gt2500to10000kBtuh-98p0Ec-CndStd | DEER2023 | D23v0 | 2022-10-13 23:29 | Any | MBT | Rec | CZ09 | cWVVG | Cap-kBTUh | 1040 | 200000 | None | -0.00575 | 0 | 0.937 | -0.00575 | 0 | 0.672 | [7 empty] | WinterOnly | 23
NG-HVAC-Blr-HW-gt2500to10000kBtuh-98p0Ec-CndStd | DEER2023 | D23v0 | 2022-10-13 23:29 | Any | MBT | Rec | CZ10 | cAVVG | Cap-kBTUh | 1100 | 200000 | None | 0.00069 | 0 | 0.931 | 0.00069 | 0 | 0.671 | [7 empty] | WinterOnly | 23
NG-HVAC-Blr-HW-gt2500to10000kBtuh-98p0Ec-CndStd | DEER2023 | D23v0 | 2022-10-13 23:29 | Any | MBT | Rec | CZ10 | cPVVG | Cap-kBTUh | 1160 | 200000 | None | -0.00454 | 0 | 0.921 | -0.00454 | 0 | 0.644 | [7 empty] | WinterOnly | 23
NG-HVAC-Blr-HW-gt2500to10000kBtuh-98p0Ec-CndStd | DEER2023 | D23v0 | 2022-10-13 23:29 | Any | MBT | Rec | CZ10 | cWVVG | Cap-kBTUh | 1100 | 200000 | None | 0.00069 | 0 | 0.931 | 0.00069 | 0 | 0.67 | [7 empty] | WinterOnly | 23
NG-HVAC-Blr-HW-gt2500to10000kBtuh-98p0Ec-CndStd | DEER2023 | D23v0 | 2022-10-13 23:29 | Any | MBT | Rec | CZ11 | cAVVG | Cap-kBTUh | 1370 | 200000 | None | -0.00017 | 0 | 0.932 | -0.00017 | 0 | 0.668 | [7 empty] | WinterOnly | 23
NG-HVAC-Blr-HW-gt2500to10000kBtuh-98p0Ec-CndStd | DEER2023 | D23v0 | 2022-10-13 23:29 | Any | MBT | Rec | CZ11 | cPVVG | Cap-kBTUh | 1450 | 200000 | None | -0.00638 | 0 | 0.922 | -0.00638 | 0 | 0.642 | [7 empty] | WinterOnly | 23
NG-HVAC-Blr-HW-gt2500to10000kBtuh-98p0Ec-CndStd | DEER2023 | D23v0 | 2022-10-13 23:29 | Any | MBT | Rec | CZ11 | cWVVG | Cap-kBTUh | 1370 | 200000 | None | -0.00857 | 0 | 0.932 | -0.00857 | 0 | 0.668 | [7 empty] | WinterOnly | 23
NG-HVAC-Blr-HW-gt2500to10000kBtuh-98p0Ec-CndStd | DEER2023 | D23v0 | 2022-10-13 23:29 | Any | MBT | Rec | CZ12 | cAVVG | Cap-kBTUh | 1450 | 200000 | None | 0.00053 | 0 | 0.905 | 0.00053 | 0 | 0.656 | [7 empty] | WinterOnly | 23
NG-HVAC-Blr-HW-gt2500to10000kBtuh-98p0Ec-CndStd | DEER2023 | D23v0 | 2022-10-13 23:29 | Any | MBT | Rec | CZ12 | cPVVG | Cap-kBTUh | 1500 | 200000 | None | -0.002 | 0 | 0.91 | -0.002 | 0 | 0.64 | [7 empty] | WinterOnly | 23
NG-HVAC-Blr-HW-gt2500to10000kBtuh-98p0Ec-CndStd | DEER2023 | D23v0 | 2022-10-13 23:29 | Any | MBT | Rec | CZ12 | cWVVG | Cap-kBTUh | 1450 | 200000 | None | 0 | 0 | 0.905 | 0 | 0 | 0.656 | [7 empty] | WinterOnly | 23
NG-HVAC-Blr-HW-gt2500to10000kBtuh-98p0Ec-CndStd | DEER2023 | D23v0 | 2022-10-13 23:29 | Any | MBT | Rec | CZ13 | cAVVG | Cap-kBTUh | 1380 | 200000 | None | 0.00055 | 0 | 0.894 | 0.00055 | 0 | 0.651 | [7 empty] | WinterOnly | 23
NG-HVAC-Blr-HW-gt2500to10000kBtuh-98p0Ec-CndStd | DEER2023 | D23v0 | 2022-10-13 23:29 | Any | MBT | Rec | CZ13 | cPVVG | Cap-kBTUh | 1470 | 200000 | None | -0.00426 | 0 | 0.888 | -0.00426 | 0 | 0.631 | [7 empty] | WinterOnly | 23
NG-HVAC-Blr-HW-gt2500to10000kBtuh-98p0Ec-CndStd | DEER2023 | D23v0 | 2022-10-13 23:29 | Any | MBT | Rec | CZ13 | cWVVG | Cap-kBTUh | 1380 | 200000 | None | 0.00055 | 0 | 0.894 | 0.00055 | 0 | 0.651 | [7 empty] | WinterOnly | 23
NG-HVAC-Blr-HW-gt2500to10000kBtuh-98p0Ec-CndStd | DEER2023 | D23v0 | 2022-10-13 23:29 | Any | MBT | Rec | CZ14 | cAVVG | Cap-kBTUh | 1600 | 200000 | None | 0 | 0 | 0.869 | 0 | 0 | 0.639 | [7 empty] | WinterOnly | 23
NG-HVAC-Blr-HW-gt2500to10000kBtuh-98p0Ec-CndStd | DEER2023 | D23v0 | 2022-10-13 23:29 | Any | MBT | Rec | CZ14 | cPVVG | Cap-kBTUh | 1700 | 200000 | None | -0.00339 | 0 | 0.869 | -0.00339 | 0 | 0.624 | [7 empty] | WinterOnly | 23
NG-HVAC-Blr-HW-gt2500to10000kBtuh-98p0Ec-CndStd | DEER2023 | D23v0 | 2022-10-13 23:29 | Any | MBT | Rec | CZ14 | cWVVG | Cap-kBTUh | 1600 | 200000 | None | 0.00015 | 0 | 0.869 | 0.00015 | 0 | 0.639 | [7 empty] | WinterOnly | 23
NG-HVAC-Blr-HW-gt2500to10000kBtuh-98p0Ec-CndStd | DEER2023 | D23v0 | 2022-10-13 23:29 | Any | MBT | Rec | CZ15 | cAVVG | Cap-kBTUh | 1090 | 200000 | None | -0.00012 | 0 | 0.856 | -0.00012 | 0 | 0.637 | [7 empty] | WinterOnly | 23
NG-HVAC-Blr-HW-gt2500to10000kBtuh-98p0Ec-CndStd | DEER2023 | D23v0 | 2022-10-13 23:29 | Any | MBT | Rec | CZ15 | cPVVG | Cap-kBTUh | 1080 | 200000 | None | 0.00185 | 0 | 0.818 | 0.00185 | 0 | 0.61 | [7 empty] | WinterOnly | 23
NG-HVAC-Blr-HW-gt2500to10000kBtuh-98p0Ec-CndStd | DEER2023 | D23v0 | 2022-10-13 23:29 | Any | MBT | Rec | CZ15 | cWVVG | Cap-kBTUh | 1090 | 200000 | None | -0.00459 | 0 | 0.856 | -0.00459 | 0 | 0.637 | [7 empty] | WinterOnly | 23
NG-HVAC-Blr-HW-gt2500to10000kBtuh-98p0Ec-CndStd | DEER2023 | D23v0 | 2022-10-13 23:29 | Any | MBT | Rec | CZ16 | cAVVG | Cap-kBTUh | 2190 | 200000 | None | -0.00263 | 0 | 0.968 | -0.00263 | 0 | 0.666 | [7 empty] | WinterOnly | 23
NG-HVAC-Blr-HW-gt2500to10000kBtuh-98p0Ec-CndStd | DEER2023 | D23v0 | 2022-10-13 23:29 | Any | MBT | Rec | CZ16 | cPVVG | Cap-kBTUh | 2220 | 200000 | None | -0.0136 | 0 | 0.996 | -0.0136 | 0 | 0.664 | [7 empty] | WinterOnly | 23
NG-HVAC-Blr-HW-gt2500to10000kBtuh-98p0Ec-CndStd | DEER2023 | D23v0 | 2022-10-13 23:29 | Any | MBT | Rec | CZ16 | cWVVG | Cap-kBTUh | 2190 | 200000 | None | -0.00229 | 0 | 0.968 | -0.00229 | 0 | 0.666 | [7 empty] | WinterOnly | 23
NG-HVAC-Blr-HW-gt2500to10000kBtuh-98p0Ec-CndStd | DEER2023 | D23v0 | 2022-10-13 23:29 | Any | Nrs | Ex | CZ01 | cAVVG | Cap-kBTUh | 864 | 60700 | None | 0.646 | 0.00047 | 3.79 | 0.646 | 0.00047 | 2.15 | [7 empty] | WinterOnly | 23
NG-HVAC-Blr-HW-gt2500to10000kBtuh-98p0Ec-CndStd | DEER2023 | D23v0 | 2022-10-13 23:29 | Any | Nrs | Ex | CZ01 | cPVVG | Cap-kBTUh | 428 | 60700 | None | 2.95 | 0.0008 | 4.25 | 2.95 | 0.0008 | 2.53 | [7 empty] | WinterOnly | 23
NG-HVAC-Blr-HW-gt2500to10000kBtuh-98p0Ec-CndStd | DEER2023 | D23v0 | 2022-10-13 23:29 | Any | Nrs | Ex | CZ01 | cWVVG | Cap-kBTUh | 864 | 60700 | None | 0.606 | 0.0003 | 3.79 | 0.606 | 0.0003 | 2.15 | [7 empty] | WinterOnly | 23
NG-HVAC-Blr-HW-gt2500to10000kBtuh-98p0Ec-CndStd | DEER2023 | D23v0 | 2022-10-13 23:29 | Any | Nrs | Ex | CZ02 | cAVVG | Cap-kBTUh | 939 | 60700 | None | 1.35 | 0.00062 | 2.9 | 1.35 | 0.00062 | 1.82 | [7 empty] | WinterOnly | 23
NG-HVAC-Blr-HW-gt2500to10000kBtuh-98p0Ec-CndStd | DEER2023 | D23v0 | 2022-10-13 23:29 | Any | Nrs | Ex | CZ02 | cPVVG | Cap-kBTUh | 458 | 60700 | None | 2.95 | 0.00092 | 3.56 | 2.95 | 0.00092 | 2.27 | [7 empty] | WinterOnly | 23
NG-HVAC-Blr-HW-gt2500to10000kBtuh-98p0Ec-CndStd | DEER2023 | D23v0 | 2022-10-13 23:29 | Any | Nrs | Ex | CZ02 | cWVVG | Cap-kBTUh | 939 | 60700 | None | 1.22 | 0.00032 | 2.9 | 1.22 | 0.00032 | 1.82 | [7 empty] | WinterOnly | 23
NG-HVAC-Blr-HW-gt2500to10000kBtuh-98p0Ec-CndStd | DEER2023 | D23v0 | 2022-10-13 23:29 | Any | Nrs | Ex | CZ03 | cAVVG | Cap-kBTUh | 848 | 60700 | None | 0.816 | 0.00037 | 2.61 | 0.816 | 0.00037 | 1.69 | [7 empty] | WinterOnly | 23
NG-HVAC-Blr-HW-gt2500to10000kBtuh-98p0Ec-CndStd | DEER2023 | D23v0 | 2022-10-13 23:29 | Any | Nrs | Ex | CZ03 | cPVVG | Cap-kBTUh | 426 | 60700 | None | 1.83 | 0.00051 | 3.18 | 1.83 | 0.00051 | 2.01 | [7 empty] | WinterOnly | 23
NG-HVAC-Blr-HW-gt2500to10000kBtuh-98p0Ec-CndStd | DEER2023 | D23v0 | 2022-10-13 23:29 | Any | Nrs | Ex | CZ03 | cWVVG | Cap-kBTUh | 848 | 60700 | None | 0.792 | 0.00039 | 2.61 | 0.792 | 0.00039 | 1.69 | [7 empty] | WinterOnly | 23
NG-HVAC-Blr-HW-gt2500to10000kBtuh-98p0Ec-CndStd | DEER2023 | D23v0 | 2022-10-13 23:29 | Any | Nrs | Ex | CZ04 | cAVVG | Cap-kBTUh | 972 | 60700 | None | 1.71 | 0.00068 | 2.5 | 1.71 | 0.00068 | 1.74 | [7 empty] | WinterOnly | 23
NG-HVAC-Blr-HW-gt2500to10000kBtuh-98p0Ec-CndStd | DEER2023 | D23v0 | 2022-10-13 23:29 | Any | Nrs | Ex | CZ04 | cPVVG | Cap-kBTUh | 494 | 60700 | None | 3.25 | 0.00093 | 3.27 | 3.25 | 0.00093 | 2.28 | [7 empty] | WinterOnly | 23
NG-HVAC-Blr-HW-gt2500to10000kBtuh-98p0Ec-CndStd | DEER2023 | D23v0 | 2022-10-13 23:29 | Any | Nrs | Ex | CZ04 | cWVVG | Cap-kBTUh | 972 | 60700 | None | 1.64 | 0.00065 | 2.5 | 1.64 | 0.00065 | 1.74 | [7 empty] | WinterOnly | 23
NG-HVAC-Blr-HW-gt2500to10000kBtuh-98p0Ec-CndStd | DEER2023 | D23v0 | 2022-10-13 23:29 | Any | Nrs | Ex | CZ05 | cAVVG | Cap-kBTUh | 883 | 60700 | None | 1.46 | 0.00048 | 2.88 | 1.46 | 0.00048 | 1.9 | [7 empty] | WinterOnly | 23
NG-HVAC-Blr-HW-gt2500to10000kBtuh-98p0Ec-CndStd | DEER2023 | D23v0 | 2022-10-13 23:29 | Any | Nrs | Ex | CZ05 | cPVVG | Cap-kBTUh | 439 | 60700 | None | 3.08 | 0.00069 | 3.64 | 3.08 | 0.00069 | 2.4 | [7 empty] | WinterOnly | 23
NG-HVAC-Blr-HW-gt2500to10000kBtuh-98p0Ec-CndStd | DEER2023 | D23v0 | 2022-10-13 23:29 | Any | Nrs | Ex | CZ05 | cWVVG | Cap-kBTUh | 883 | 60700 | None | 1.37 | 0.00035 | 2.88 | 1.37 | 0.00035 | 1.9 | [7 empty] | WinterOnly | 23
NG-HVAC-Blr-HW-gt2500to10000kBtuh-98p0Ec-CndStd | DEER2023 | D23v0 | 2022-10-13 23:29 | Any | Nrs | Ex | CZ06 | cAVVG | Cap-kBTUh | 755 | 60700 | None | 3.14 | 0.00084 | 2.88 | 3.14 | 0.00084 | 2.15 | [7 empty] | WinterOnly | 23
NG-HVAC-Blr-HW-gt2500to10000kBtuh-98p0Ec-CndStd | DEER2023 | D23v0 | 2022-10-13 23:29 | Any | Nrs | Ex | CZ06 | cPVVG | Cap-kBTUh | 365 | 60700 | None | 5.87 | 0.00126 | 4.08 | 5.87 | 0.00126 | 2.99 | [7 empty] | WinterOnly | 23
NG-HVAC-Blr-HW-gt2500to10000kBtuh-98p0Ec-CndStd | DEER2023 | D23v0 | 2022-10-13 23:29 | Any | Nrs | Ex | CZ06 | cWVVG | Cap-kBTUh | 755 | 60700 | None | 3.26 | 0.00099 | 2.88 | 3.26 | 0.00099 | 2.15 | [7 empty] | WinterOnly | 23
NG-HVAC-Blr-HW-gt2500to10000kBtuh-98p0Ec-CndStd | DEER2023 | D23v0 | 2022-10-13 23:29 | Any | Nrs | Ex | CZ07 | cAVVG | Cap-kBTUh | 578 | 60700 | None | 3.42 | 0.00091 | 3.23 | 3.42 | 0.00091 | 2.42 | [7 empty] | WinterOnly | 23
NG-HVAC-Blr-HW-gt2500to10000kBtuh-98p0Ec-CndStd | DEER2023 | D23v0 | 2022-10-13 23:29 | Any | Nrs | Ex | CZ07 | cPVVG | Cap-kBTUh | 313 | 60700 | None | 5.87 | 0.00124 | 4.2 | 5.87 | 0.00124 | 3.08 | [7 empty] | WinterOnly | 23
NG-HVAC-Blr-HW-gt2500to10000kBtuh-98p0Ec-CndStd | DEER2023 | D23v0 | 2022-10-13 23:29 | Any | Nrs | Ex | CZ07 | cWVVG | Cap-kBTUh | 578 | 60700 | None | 3.5 | 0.00117 | 3.23 | 3.5 | 0.00117 | 2.42 | [7 empty] | WinterOnly | 23
NG-HVAC-Blr-HW-gt2500to10000kBtuh-98p0Ec-CndStd | DEER2023 | D23v0 | 2022-10-13 23:29 | Any | Nrs | Ex | CZ08 | cAVVG | Cap-kBTUh | 759 | 60700 | None | 3.34 | 0.00089 | 2.83 | 3.34 | 0.00089 | 2.12 | [7 empty] | WinterOnly | 23
NG-HVAC-Blr-HW-gt2500to10000kBtuh-98p0Ec-CndStd | DEER2023 | D23v0 | 2022-10-13 23:29 | Any | Nrs | Ex | CZ08 | cPVVG | Cap-kBTUh | 366 | 60700 | None | 6.01 | 0.00126 | 4.03 | 6.01 | 0.00126 | 2.96 | [7 empty] | WinterOnly | 23
NG-HVAC-Blr-HW-gt2500to10000kBtuh-98p0Ec-CndStd | DEER2023 | D23v0 | 2022-10-13 23:29 | Any | Nrs | Ex | CZ08 | cWVVG | Cap-kBTUh | 759 | 60700 | None | 3.26 | 0.001 | 2.83 | 3.26 | 0.001 | 2.12 | [7 empty] | WinterOnly | 23
NG-HVAC-Blr-HW-gt2500to10000kBtuh-98p0Ec-CndStd | DEER2023 | D23v0 | 2022-10-13 23:29 | Any | Nrs | Ex | CZ09 | cAVVG | Cap-kBTUh | 747 | 60700 | None | 3.05 | 0.00089 | 2.83 | 3.05 | 0.00089 | 2.06 | [7 empty] | WinterOnly | 23
NG-HVAC-Blr-HW-gt2500to10000kBtuh-98p0Ec-CndStd | DEER2023 | D23v0 | 2022-10-13 23:29 | Any | Nrs | Ex | CZ09 | cPVVG | Cap-kBTUh | 366 | 60700 | None | 5.36 | 0.00133 | 3.92 | 5.36 | 0.00133 | 2.81 | [7 empty] | WinterOnly | 23
NG-HVAC-Blr-HW-gt2500to10000kBtuh-98p0Ec-CndStd | DEER2023 | D23v0 | 2022-10-13 23:29 | Any | Nrs | Ex | CZ09 | cWVVG | Cap-kBTUh | 747 | 60700 | None | 2.77 | 0.00048 | 2.83 | 2.77 | 0.00048 | 2.06 | [7 empty] | WinterOnly | 23
NG-HVAC-Blr-HW-gt2500to10000kBtuh-98p0Ec-CndStd | DEER2023 | D23v0 | 2022-10-13 23:29 | Any | Nrs | Ex | CZ10 | cAVVG | Cap-kBTUh | 748 | 60700 | None | 1.93 | 0.00057 | 2.5 | 1.93 | 0.00057 | 1.72 | [7 empty] | WinterOnly | 23
NG-HVAC-Blr-HW-gt2500to10000kBtuh-98p0Ec-CndStd | DEER2023 | D23v0 | 2022-10-13 23:29 | Any | Nrs | Ex | CZ10 | cPVVG | Cap-kBTUh | 356 | 60700 | None | 3.62 | 0.0009 | 3.44 | 3.62 | 0.0009 | 2.3 | [7 empty] | WinterOnly | 23
NG-HVAC-Blr-HW-gt2500to10000kBtuh-98p0Ec-CndStd | DEER2023 | D23v0 | 2022-10-13 23:29 | Any | Nrs | Ex | CZ10 | cWVVG | Cap-kBTUh | 748 | 60700 | None | 1.71 | 0.0003 | 2.5 | 1.71 | 0.0003 | 1.72 | [7 empty] | WinterOnly | 23
NG-HVAC-Blr-HW-gt2500to10000kBtuh-98p0Ec-CndStd | DEER2023 | D23v0 | 2022-10-13 23:29 | Any | Nrs | Ex | CZ11 | cAVVG | Cap-kBTUh | 882 | 60700 | None | 2.2 | 0.00088 | 2.9 | 2.2 | 0.00088 | 1.88 | [7 empty] | WinterOnly | 23
NG-HVAC-Blr-HW-gt2500to10000kBtuh-98p0Ec-CndStd | DEER2023 | D23v0 | 2022-10-13 23:29 | Any | Nrs | Ex | CZ11 | cPVVG | Cap-kBTUh | 427 | 60700 | None | 4.22 | 0.00138 | 3.67 | 4.22 | 0.00138 | 2.44 | [7 empty] | WinterOnly | 23
NG-HVAC-Blr-HW-gt2500to10000kBtuh-98p0Ec-CndStd | DEER2023 | D23v0 | 2022-10-13 23:29 | Any | Nrs | Ex | CZ11 | cWVVG | Cap-kBTUh | 882 | 60700 | None | 1.86 | 0.00037 | 2.9 | 1.86 | 0.00037 | 1.88 | [7 empty] | WinterOnly | 23
NG-HVAC-Blr-HW-gt2500to10000kBtuh-98p0Ec-CndStd | DEER2023 | D23v0 | 2022-10-13 23:29 | Any | Nrs | Ex | CZ12 | cAVVG | Cap-kBTUh | 939 | 60700 | None | 1.57 | 0.00064 | 2.64 | 1.57 | 0.00064 | 1.73 | [7 empty] | WinterOnly | 23
NG-HVAC-Blr-HW-gt2500to10000kBtuh-98p0Ec-CndStd | DEER2023 | D23v0 | 2022-10-13 23:29 | Any | Nrs | Ex | CZ12 | cPVVG | Cap-kBTUh | 456 | 60700 | None | 3.21 | 0.00103 | 3.37 | 3.21 | 0.00103 | 2.23 | [7 empty] | WinterOnly | 23
NG-HVAC-Blr-HW-gt2500to10000kBtuh-98p0Ec-CndStd | DEER2023 | D23v0 | 2022-10-13 23:29 | Any | Nrs | Ex | CZ12 | cWVVG | Cap-kBTUh | 939 | 60700 | None | 1.38 | 0.00032 | 2.64 | 1.38 | 0.00032 | 1.73 | [7 empty] | WinterOnly | 23
NG-HVAC-Blr-HW-gt2500to10000kBtuh-98p0Ec-CndStd | DEER2023 | D23v0 | 2022-10-13 23:29 | Any | Nrs | Ex | CZ13 | cAVVG | Cap-kBTUh | 878 | 60700 | None | 2.43 | 0.00092 | 2.74 | 2.43 | 0.00092 | 1.86 | [7 empty] | WinterOnly | 23
NG-HVAC-Blr-HW-gt2500to10000kBtuh-98p0Ec-CndStd | DEER2023 | D23v0 | 2022-10-13 23:29 | Any | Nrs | Ex | CZ13 | cPVVG | Cap-kBTUh | 424 | 60700 | None | 4.6 | 0.00135 | 3.61 | 4.6 | 0.00135 | 2.48 | [7 empty] | WinterOnly | 23
NG-HVAC-Blr-HW-gt2500to10000kBtuh-98p0Ec-CndStd | DEER2023 | D23v0 | 2022-10-13 23:29 | Any | Nrs | Ex | CZ13 | cWVVG | Cap-kBTUh | 878 | 60700 | None | 2.01 | 0.0004 | 2.74 | 2.01 | 0.0004 | 1.86 | [7 empty] | WinterOnly | 23
NG-HVAC-Blr-HW-gt2500to10000kBtuh-98p0Ec-CndStd | DEER2023 | D23v0 | 2022-10-13 23:29 | Any | Nrs | Ex | CZ14 | cAVVG | Cap-kBTUh | 1010 | 60700 | None | 1.63 | 0.00059 | 2.48 | 1.63 | 0.00059 | 1.59 | [7 empty] | WinterOnly | 23
NG-HVAC-Blr-HW-gt2500to10000kBtuh-98p0Ec-CndStd | DEER2023 | D23v0 | 2022-10-13 23:29 | Any | Nrs | Ex | CZ14 | cPVVG | Cap-kBTUh | 494 | 60700 | None | 2.9 | 0.00095 | 3.18 | 2.9 | 0.00095 | 2.07 | [7 empty] | WinterOnly | 23
NG-HVAC-Blr-HW-gt2500to10000kBtuh-98p0Ec-CndStd | DEER2023 | D23v0 | 2022-10-13 23:29 | Any | Nrs | Ex | CZ14 | cWVVG | Cap-kBTUh | 1010 | 60700 | None | 1.38 | 0.00026 | 2.48 | 1.38 | 0.00026 | 1.59 | [7 empty] | WinterOnly | 23
NG-HVAC-Blr-HW-gt2500to10000kBtuh-98p0Ec-CndStd | DEER2023 | D23v0 | 2022-10-13 23:29 | Any | Nrs | Ex | CZ15 | cAVVG | Cap-kBTUh | 686 | 60700 | None | 2.93 | 0.00079 | 2.15 | 2.93 | 0.00079 | 1.63 | [7 empty] | WinterOnly | 23
NG-HVAC-Blr-HW-gt2500to10000kBtuh-98p0Ec-CndStd | DEER2023 | D23v0 | 2022-10-13 23:29 | Any | Nrs | Ex | CZ15 | cPVVG | Cap-kBTUh | 341 | 60700 | None | 4.98 | 0.00124 | 3.22 | 4.98 | 0.00124 | 2.35 | [7 empty] | WinterOnly | 23
NG-HVAC-Blr-HW-gt2500to10000kBtuh-98p0Ec-CndStd | DEER2023 | D23v0 | 2022-10-13 23:29 | Any | Nrs | Ex | CZ15 | cWVVG | Cap-kBTUh | 686 | 60700 | None | 2.46 | 0.00032 | 2.15 | 2.46 | 0.00032 | 1.63 | [7 empty] | WinterOnly | 23
NG-HVAC-Blr-HW-gt2500to10000kBtuh-98p0Ec-CndStd | DEER2023 | D23v0 | 2022-10-13 23:29 | Any | Nrs | Ex | CZ16 | cAVVG | Cap-kBTUh | 1160 | 60700 | None | 0.725 | 0.00031 | 2.99 | 0.725 | 0.00031 | 1.65 | [7 empty] | WinterOnly | 23
NG-HVAC-Blr-HW-gt2500to10000kBtuh-98p0Ec-CndStd | DEER2023 | D23v0 | 2022-10-13 23:29 | Any | Nrs | Ex | CZ16 | cPVVG | Cap-kBTUh | 667 | 60700 | None | 0.84 | 0.00045 | 2.77 | 0.84 | 0.00045 | 1.51 | [7 empty] | WinterOnly | 23
NG-HVAC-Blr-HW-gt2500to10000kBtuh-98p0Ec-CndStd | DEER2023 | D23v0 | 2022-10-13 23:29 | Any | Nrs | Ex | CZ16 | cWVVG | Cap-kBTUh | 1160 | 60700 | None | 0.661 | 0.00021 | 2.99 | 0.661 | 0.00021 | 1.65 | [7 empty] | WinterOnly | 23
NG-HVAC-Blr-HW-gt2500to10000kBtuh-98p0Ec-CndStd | DEER2023 | D23v0 | 2022-10-13 23:29 | Any | Nrs | Old | CZ01 | cAVVG | Cap-kBTUh | 919 | 60700 | None | 1.25 | 0.00085 | 4.12 | 1.25 | 0.00085 | 2.41 | [7 empty] | WinterOnly | 23
NG-HVAC-Blr-HW-gt2500to10000kBtuh-98p0Ec-CndStd | DEER2023 | D23v0 | 2022-10-13 23:29 | Any | Nrs | Old | CZ01 | cPVVG | Cap-kBTUh | 515 | 60700 | None | 3.88 | 0.00124 | 4.57 | 3.88 | 0.00124 | 3.02 | [7 empty] | WinterOnly | 23
NG-HVAC-Blr-HW-gt2500to10000kBtuh-98p0Ec-CndStd | DEER2023 | D23v0 | 2022-10-13 23:29 | Any | Nrs | Old | CZ01 | cWVVG | Cap-kBTUh | 919 | 60700 | None | 1.19 | 0.00066 | 4.12 | 1.19 | 0.00066 | 2.41 | [7 empty] | WinterOnly | 23
NG-HVAC-Blr-HW-gt2500to10000kBtuh-98p0Ec-CndStd | DEER2023 | D23v0 | 2022-10-13 23:29 | Any | Nrs | Old | CZ02 | cAVVG | Cap-kBTUh | 1050 | 60700 | None | 3.13 | 0.00156 | 3.66 | 3.13 | 0.00156 | 2.44 | [7 empty] | WinterOnly | 23
NG-HVAC-Blr-HW-gt2500to10000kBtuh-98p0Ec-CndStd | DEER2023 | D23v0 | 2022-10-13 23:29 | Any | Nrs | Old | CZ02 | cPVVG | Cap-kBTUh | 648 | 60700 | None | 4.96 | 0.00171 | 3.98 | 4.96 | 0.00171 | 2.89 | [7 empty] | WinterOnly | 23
NG-HVAC-Blr-HW-gt2500to10000kBtuh-98p0Ec-CndStd | DEER2023 | D23v0 | 2022-10-13 23:29 | Any | Nrs | Old | CZ02 | cWVVG | Cap-kBTUh | 1050 | 60700 | None | 2.94 | 0.00085 | 3.66 | 2.94 | 0.00085 | 2.44 | [7 empty] | WinterOnly | 23
NG-HVAC-Blr-HW-gt2500to10000kBtuh-98p0Ec-CndStd | DEER2023 | D23v0 | 2022-10-13 23:29 | Any | Nrs | Old | CZ03 | cAVVG | Cap-kBTUh | 922 | 60700 | None | 2.89 | 0.00144 | 3.78 | 2.89 | 0.00144 | 2.65 | [7 empty] | WinterOnly | 23
NG-HVAC-Blr-HW-gt2500to10000kBtuh-98p0Ec-CndStd | DEER2023 | D23v0 | 2022-10-13 23:29 | Any | Nrs | Old | CZ03 | cPVVG | Cap-kBTUh | 541 | 60700 | None | 5.46 | 0.00165 | 4.4 | 5.46 | 0.00165 | 3.29 | [7 empty] | WinterOnly | 23
NG-HVAC-Blr-HW-gt2500to10000kBtuh-98p0Ec-CndStd | DEER2023 | D23v0 | 2022-10-13 23:29 | Any | Nrs | Old | CZ03 | cWVVG | Cap-kBTUh | 922 | 60700 | None | 2.94 | 0.00095 | 3.78 | 2.94 | 0.00095 | 2.65 | [7 empty] | WinterOnly | 23
NG-HVAC-Blr-HW-gt2500to10000kBtuh-98p0Ec-CndStd | DEER2023 | D23v0 | 2022-10-13 23:29 | Any | Nrs | Old | CZ04 | cAVVG | Cap-kBTUh | 1060 | 60700 | None | 3.76 | 0.00163 | 3.48 | 3.76 | 0.00163 | 2.55 | [7 empty] | WinterOnly | 23
NG-HVAC-Blr-HW-gt2500to10000kBtuh-98p0Ec-CndStd | DEER2023 | D23v0 | 2022-10-13 23:29 | Any | Nrs | Old | CZ04 | cPVVG | Cap-kBTUh | 647 | 60700 | None | 6.02 | 0.0018 | 3.99 | 6.02 | 0.0018 | 3.09 | [7 empty] | WinterOnly | 23
NG-HVAC-Blr-HW-gt2500to10000kBtuh-98p0Ec-CndStd | DEER2023 | D23v0 | 2022-10-13 23:29 | Any | Nrs | Old | CZ04 | cWVVG | Cap-kBTUh | 1060 | 60700 | None | 3.67 | 0.0009 | 3.48 | 3.67 | 0.0009 | 2.55 | [7 empty] | WinterOnly | 23
NG-HVAC-Blr-HW-gt2500to10000kBtuh-98p0Ec-CndStd | DEER2023 | D23v0 | 2022-10-13 23:29 | Any | Nrs | Old | CZ05 | cAVVG | Cap-kBTUh | 944 | 60700 | None | 3.19 | 0.00114 | 3.75 | 3.19 | 0.00114 | 2.61 | [7 empty] | WinterOnly | 23
NG-HVAC-Blr-HW-gt2500to10000kBtuh-98p0Ec-CndStd | DEER2023 | D23v0 | 2022-10-13 23:29 | Any | Nrs | Old | CZ05 | cPVVG | Cap-kBTUh | 536 | 60700 | None | 5.75 | 0.00142 | 4.46 | 5.75 | 0.00142 | 3.32 | [7 empty] | WinterOnly | 23
NG-HVAC-Blr-HW-gt2500to10000kBtuh-98p0Ec-CndStd | DEER2023 | D23v0 | 2022-10-13 23:29 | Any | Nrs | Old | CZ05 | cWVVG | Cap-kBTUh | 944 | 60700 | None | 3.17 | 0.00087 | 3.75 | 3.17 | 0.00087 | 2.61 | [7 empty] | WinterOnly | 23
NG-HVAC-Blr-HW-gt2500to10000kBtuh-98p0Ec-CndStd | DEER2023 | D23v0 | 2022-10-13 23:29 | Any | Nrs | Old | CZ06 | cAVVG | Cap-kBTUh | 791 | 60700 | None | 5.88 | 0.00163 | 4.03 | 5.88 | 0.00163 | 3.13 | [7 empty] | WinterOnly | 23
NG-HVAC-Blr-HW-gt2500to10000kBtuh-98p0Ec-CndStd | DEER2023 | D23v0 | 2022-10-13 23:29 | Any | Nrs | Old | CZ06 | cPVVG | Cap-kBTUh | 407 | 60700 | None | 10.5 | 0.00233 | 5.34 | 10.5 | 0.00233 | 4.21 | [7 empty] | WinterOnly | 23
NG-HVAC-Blr-HW-gt2500to10000kBtuh-98p0Ec-CndStd | DEER2023 | D23v0 | 2022-10-13 23:29 | Any | Nrs | Old | CZ06 | cWVVG | Cap-kBTUh | 791 | 60700 | None | 6.28 | 0.00109 | 4.03 | 6.28 | 0.00109 | 3.13 | [7 empty] | WinterOnly | 23
NG-HVAC-Blr-HW-gt2500to10000kBtuh-98p0Ec-CndStd | DEER2023 | D23v0 | 2022-10-13 23:29 | Any | Nrs | Old | CZ07 | cAVVG | Cap-kBTUh | 606 | 60700 | None | 6.77 | 0.00173 | 4.68 | 6.77 | 0.00173 | 3.64 | [7 empty] | WinterOnly | 23
NG-HVAC-Blr-HW-gt2500to10000kBtuh-98p0Ec-CndStd | DEER2023 | D23v0 | 2022-10-13 23:29 | Any | Nrs | Old | CZ07 | cPVVG | Cap-kBTUh | 329 | 60700 | None | 11.5 | 0.00247 | 5.96 | 11.5 | 0.00247 | 4.71 | [7 empty] | WinterOnly | 23
NG-HVAC-Blr-HW-gt2500to10000kBtuh-98p0Ec-CndStd | DEER2023 | D23v0 | 2022-10-13 23:29 | Any | Nrs | Old | CZ07 | cWVVG | Cap-kBTUh | 606 | 60700 | None | 7.28 | 0.0013 | 4.68 | 7.28 | 0.0013 | 3.64 | [7 empty] | WinterOnly | 23
NG-HVAC-Blr-HW-gt2500to10000kBtuh-98p0Ec-CndStd | DEER2023 | D23v0 | 2022-10-13 23:29 | Any | Nrs | Old | CZ08 | cAVVG | Cap-kBTUh | 797 | 60700 | None | 6.69 | 0.00168 | 4.04 | 6.69 | 0.00168 | 3.15 | [7 empty] | WinterOnly | 23
NG-HVAC-Blr-HW-gt2500to10000kBtuh-98p0Ec-CndStd | DEER2023 | D23v0 | 2022-10-13 23:29 | Any | Nrs | Old | CZ08 | cPVVG | Cap-kBTUh | 408 | 60700 | None | 11 | 0.00237 | 5.35 | 11 | 0.00237 | 4.23 | [7 empty] | WinterOnly | 23
NG-HVAC-Blr-HW-gt2500to10000kBtuh-98p0Ec-CndStd | DEER2023 | D23v0 | 2022-10-13 23:29 | Any | Nrs | Old | CZ08 | cWVVG | Cap-kBTUh | 797 | 60700 | None | 6.69 | 0.0011 | 4.04 | 6.69 | 0.0011 | 3.15 | [7 empty] | WinterOnly | 23
NG-HVAC-Blr-HW-gt2500to10000kBtuh-98p0Ec-CndStd | DEER2023 | D23v0 | 2022-10-13 23:29 | Any | Nrs | Old | CZ09 | cAVVG | Cap-kBTUh | 806 | 60700 | None | 6.49 | 0.00199 | 4.08 | 6.49 | 0.00199 | 3.11 | [7 empty] | WinterOnly | 23
NG-HVAC-Blr-HW-gt2500to10000kBtuh-98p0Ec-CndStd | DEER2023 | D23v0 | 2022-10-13 23:29 | Any | Nrs | Old | CZ09 | cPVVG | Cap-kBTUh | 418 | 60700 | None | 10.4 | 0.00265 | 5.29 | 10.4 | 0.00265 | 4.13 | [7 empty] | WinterOnly | 23
NG-HVAC-Blr-HW-gt2500to10000kBtuh-98p0Ec-CndStd | DEER2023 | D23v0 | 2022-10-13 23:29 | Any | Nrs | Old | CZ09 | cWVVG | Cap-kBTUh | 806 | 60700 | None | 6.23 | 0.00111 | 4.08 | 6.23 | 0.00111 | 3.11 | [7 empty] | WinterOnly | 23
NG-HVAC-Blr-HW-gt2500to10000kBtuh-98p0Ec-CndStd | DEER2023 | D23v0 | 2022-10-13 23:29 | Any | Nrs | Old | CZ10 | cAVVG | Cap-kBTUh | 854 | 60700 | None | 6.23 | 0.00187 | 4.01 | 6.23 | 0.00187 | 2.99 | [7 empty] | WinterOnly | 23
NG-HVAC-Blr-HW-gt2500to10000kBtuh-98p0Ec-CndStd | DEER2023 | D23v0 | 2022-10-13 23:29 | Any | Nrs | Old | CZ10 | cPVVG | Cap-kBTUh | 462 | 60700 | None | 9.57 | 0.0024 | 4.94 | 9.57 | 0.0024 | 3.8 | [7 empty] | WinterOnly | 23
NG-HVAC-Blr-HW-gt2500to10000kBtuh-98p0Ec-CndStd | DEER2023 | D23v0 | 2022-10-13 23:29 | Any | Nrs | Old | CZ10 | cWVVG | Cap-kBTUh | 854 | 60700 | None | 5.96 | 0.00106 | 4.01 | 5.96 | 0.00106 | 2.99 | [7 empty] | WinterOnly | 23
NG-HVAC-Blr-HW-gt2500to10000kBtuh-98p0Ec-CndStd | DEER2023 | D23v0 | 2022-10-13 23:29 | Any | Nrs | Old | CZ11 | cAVVG | Cap-kBTUh | 972 | 60700 | None | 5.12 | 0.00209 | 3.87 | 5.12 | 0.00209 | 2.69 | [7 empty] | WinterOnly | 23
NG-HVAC-Blr-HW-gt2500to10000kBtuh-98p0Ec-CndStd | DEER2023 | D23v0 | 2022-10-13 23:29 | Any | Nrs | Old | CZ11 | cPVVG | Cap-kBTUh | 576 | 60700 | None | 7.43 | 0.00248 | 4.32 | 7.43 | 0.00248 | 3.19 | [7 empty] | WinterOnly | 23
NG-HVAC-Blr-HW-gt2500to10000kBtuh-98p0Ec-CndStd | DEER2023 | D23v0 | 2022-10-13 23:29 | Any | Nrs | Old | CZ11 | cWVVG | Cap-kBTUh | 972 | 60700 | None | 4.38 | 0.00093 | 3.87 | 4.38 | 0.00093 | 2.69 | [7 empty] | WinterOnly | 23
NG-HVAC-Blr-HW-gt2500to10000kBtuh-98p0Ec-CndStd | DEER2023 | D23v0 | 2022-10-13 23:29 | Any | Nrs | Old | CZ12 | cAVVG | Cap-kBTUh | 1030 | 60700 | None | 4.32 | 0.00188 | 3.67 | 4.32 | 0.00188 | 2.58 | [7 empty] | WinterOnly | 23
NG-HVAC-Blr-HW-gt2500to10000kBtuh-98p0Ec-CndStd | DEER2023 | D23v0 | 2022-10-13 23:29 | Any | Nrs | Old | CZ12 | cPVVG | Cap-kBTUh | 601 | 60700 | None | 6.65 | 0.00221 | 4.23 | 6.65 | 0.00221 | 3.16 | [7 empty] | WinterOnly | 23
NG-HVAC-Blr-HW-gt2500to10000kBtuh-98p0Ec-CndStd | DEER2023 | D23v0 | 2022-10-13 23:29 | Any | Nrs | Old | CZ12 | cWVVG | Cap-kBTUh | 1030 | 60700 | None | 3.97 | 0.00091 | 3.67 | 3.97 | 0.00091 | 2.58 | [7 empty] | WinterOnly | 23
NG-HVAC-Blr-HW-gt2500to10000kBtuh-98p0Ec-CndStd | DEER2023 | D23v0 | 2022-10-13 23:29 | Any | Nrs | Old | CZ13 | cAVVG | Cap-kBTUh | 957 | 60700 | None | 5.61 | 0.00207 | 3.81 | 5.61 | 0.00207 | 2.74 | [7 empty] | WinterOnly | 23
NG-HVAC-Blr-HW-gt2500to10000kBtuh-98p0Ec-CndStd | DEER2023 | D23v0 | 2022-10-13 23:29 | Any | Nrs | Old | CZ13 | cPVVG | Cap-kBTUh | 557 | 60700 | None | 8.19 | 0.00239 | 4.38 | 8.19 | 0.00239 | 3.32 | [7 empty] | WinterOnly | 23
NG-HVAC-Blr-HW-gt2500to10000kBtuh-98p0Ec-CndStd | DEER2023 | D23v0 | 2022-10-13 23:29 | Any | Nrs | Old | CZ13 | cWVVG | Cap-kBTUh | 957 | 60700 | None | 4.82 | 0.00096 | 3.81 | 4.82 | 0.00096 | 2.74 | [7 empty] | WinterOnly | 23
NG-HVAC-Blr-HW-gt2500to10000kBtuh-98p0Ec-CndStd | DEER2023 | D23v0 | 2022-10-13 23:29 | Any | Nrs | Old | CZ14 | cAVVG | Cap-kBTUh | 1110 | 60700 | None | 5.02 | 0.00176 | 3.54 | 5.02 | 0.00176 | 2.48 | [7 empty] | WinterOnly | 23
NG-HVAC-Blr-HW-gt2500to10000kBtuh-98p0Ec-CndStd | DEER2023 | D23v0 | 2022-10-13 23:29 | Any | Nrs | Old | CZ14 | cPVVG | Cap-kBTUh | 681 | 60700 | None | 6.64 | 0.00216 | 3.94 | 6.64 | 0.00216 | 2.94 | [7 empty] | WinterOnly | 23
NG-HVAC-Blr-HW-gt2500to10000kBtuh-98p0Ec-CndStd | DEER2023 | D23v0 | 2022-10-13 23:29 | Any | Nrs | Old | CZ14 | cWVVG | Cap-kBTUh | 1110 | 60700 | None | 4.55 | 0.00085 | 3.54 | 4.55 | 0.00085 | 2.48 | [7 empty] | WinterOnly | 23
NG-HVAC-Blr-HW-gt2500to10000kBtuh-98p0Ec-CndStd | DEER2023 | D23v0 | 2022-10-13 23:29 | Any | Nrs | Old | CZ15 | cAVVG | Cap-kBTUh | 757 | 60700 | None | 10.2 | 0.00285 | 4.22 | 10.2 | 0.00285 | 3.39 | [7 empty] | WinterOnly | 23
NG-HVAC-Blr-HW-gt2500to10000kBtuh-98p0Ec-CndStd | DEER2023 | D23v0 | 2022-10-13 23:29 | Any | Nrs | Old | CZ15 | cPVVG | Cap-kBTUh | 387 | 60700 | None | 15.5 | 0.00387 | 5.6 | 15.5 | 0.00387 | 4.51 | [7 empty] | WinterOnly | 23
NG-HVAC-Blr-HW-gt2500to10000kBtuh-98p0Ec-CndStd | DEER2023 | D23v0 | 2022-10-13 23:29 | Any | Nrs | Old | CZ15 | cWVVG | Cap-kBTUh | 757 | 60700 | None | 8.83 | 0.00121 | 4.22 | 8.83 | 0.00121 | 3.39 | [7 empty] | WinterOnly | 23
NG-HVAC-Blr-HW-gt2500to10000kBtuh-98p0Ec-CndStd | DEER2023 | D23v0 | 2022-10-13 23:29 | Any | Nrs | Old | CZ16 | cAVVG | Cap-kBTUh | 1290 | 60700 | None | 2.3 | 0.00099 | 3.59 | 2.3 | 0.00099 | 2.13 | [7 empty] | WinterOnly | 23
NG-HVAC-Blr-HW-gt2500to10000kBtuh-98p0Ec-CndStd | DEER2023 | D23v0 | 2022-10-13 23:29 | Any | Nrs | Old | CZ16 | cPVVG | Cap-kBTUh | 937 | 60700 | None | 2.77 | 0.00115 | 3.28 | 2.77 | 0.00115 | 2.17 | [7 empty] | WinterOnly | 23
NG-HVAC-Blr-HW-gt2500to10000kBtuh-98p0Ec-CndStd | DEER2023 | D23v0 | 2022-10-13 23:29 | Any | Nrs | Old | CZ16 | cWVVG | Cap-kBTUh | 1290 | 60700 | None | 2.18 | 0.00072 | 3.59 | 2.18 | 0.00072 | 2.13 | [7 empty] | WinterOnly | 23
NG-HVAC-Blr-HW-gt2500to10000kBtuh-98p0Ec-CndStd | DEER2023 | D23v0 | 2022-10-13 23:29 | Any | Nrs | Rec | CZ01 | cAVVG | Cap-kBTUh | 822 | 60700 | None | 0.0126 | 0 | 2.85 | 0.0126 | 0 | 1.85 | [7 empty] | WinterOnly | 23
NG-HVAC-Blr-HW-gt2500to10000kBtuh-98p0Ec-CndStd | DEER2023 | D23v0 | 2022-10-13 23:29 | Any | Nrs | Rec | CZ01 | cPVVG | Cap-kBTUh | 400 | 60700 | None | -0.0973 | 0 | 2.58 | -0.0973 | 0 | 1.49 | [7 empty] | WinterOnly | 23
NG-HVAC-Blr-HW-gt2500to10000kBtuh-98p0Ec-CndStd | DEER2023 | D23v0 | 2022-10-13 23:29 | Any | Nrs | Rec | CZ01 | cWVVG | Cap-kBTUh | 822 | 60700 | None | 0.0127 | 0 | 2.85 | 0.0127 | 0 | 1.85 | [7 empty] | WinterOnly | 23
NG-HVAC-Blr-HW-gt2500to10000kBtuh-98p0Ec-CndStd | DEER2023 | D23v0 | 2022-10-13 23:29 | Any | Nrs | Rec | CZ02 | cAVVG | Cap-kBTUh | 884 | 60700 | None | 0.00634 | 0 | 1.98 | 0.00634 | 0 | 1.35 | [7 empty] | WinterOnly | 23
NG-HVAC-Blr-HW-gt2500to10000kBtuh-98p0Ec-CndStd | DEER2023 | D23v0 | 2022-10-13 23:29 | Any | Nrs | Rec | CZ02 | cPVVG | Cap-kBTUh | 412 | 60700 | None | -0.0717 | 0 | 2.27 | -0.0717 | 0 | 1.4 | [7 empty] | WinterOnly | 23
NG-HVAC-Blr-HW-gt2500to10000kBtuh-98p0Ec-CndStd | DEER2023 | D23v0 | 2022-10-13 23:29 | Any | Nrs | Rec | CZ02 | cWVVG | Cap-kBTUh | 884 | 60700 | None | 0.00627 | 0 | 1.98 | 0.00627 | 0 | 1.35 | [7 empty] | WinterOnly | 23
NG-HVAC-Blr-HW-gt2500to10000kBtuh-98p0Ec-CndStd | DEER2023 | D23v0 | 2022-10-13 23:29 | Any | Nrs | Rec | CZ03 | cAVVG | Cap-kBTUh | 803 | 60700 | None | 0.00559 | 0 | 1.97 | 0.00559 | 0 | 1.38 | [7 empty] | WinterOnly | 23
NG-HVAC-Blr-HW-gt2500to10000kBtuh-98p0Ec-CndStd | DEER2023 | D23v0 | 2022-10-13 23:29 | Any | Nrs | Rec | CZ03 | cPVVG | Cap-kBTUh | 382 | 60700 | None | -0.0505 | 0 | 2.24 | -0.0505 | 0 | 1.42 | [7 empty] | WinterOnly | 23
NG-HVAC-Blr-HW-gt2500to10000kBtuh-98p0Ec-CndStd | DEER2023 | D23v0 | 2022-10-13 23:29 | Any | Nrs | Rec | CZ03 | cWVVG | Cap-kBTUh | 803 | 60700 | None | 0.00534 | 0 | 1.97 | 0.00534 | 0 | 1.38 | [7 empty] | WinterOnly | 23
NG-HVAC-Blr-HW-gt2500to10000kBtuh-98p0Ec-CndStd | DEER2023 | D23v0 | 2022-10-13 23:29 | Any | Nrs | Rec | CZ04 | cAVVG | Cap-kBTUh | 889 | 60700 | None | 0.00359 | 0 | 1.56 | 0.00359 | 0 | 1.13 | [7 empty] | WinterOnly | 23
NG-HVAC-Blr-HW-gt2500to10000kBtuh-98p0Ec-CndStd | DEER2023 | D23v0 | 2022-10-13 23:29 | Any | Nrs | Rec | CZ04 | cPVVG | Cap-kBTUh | 413 | 60700 | None | -0.0311 | 0 | 2.04 | -0.0311 | 0 | 1.35 | [7 empty] | WinterOnly | 23
NG-HVAC-Blr-HW-gt2500to10000kBtuh-98p0Ec-CndStd | DEER2023 | D23v0 | 2022-10-13 23:29 | Any | Nrs | Rec | CZ04 | cWVVG | Cap-kBTUh | 889 | 60700 | None | 0.00357 | 0 | 1.56 | 0.00357 | 0 | 1.13 | [7 empty] | WinterOnly | 23
NG-HVAC-Blr-HW-gt2500to10000kBtuh-98p0Ec-CndStd | DEER2023 | D23v0 | 2022-10-13 23:29 | Any | Nrs | Rec | CZ05 | cAVVG | Cap-kBTUh | 831 | 60700 | None | 0.00438 | 0 | 1.95 | 0.00438 | 0 | 1.36 | [7 empty] | WinterOnly | 23
NG-HVAC-Blr-HW-gt2500to10000kBtuh-98p0Ec-CndStd | DEER2023 | D23v0 | 2022-10-13 23:29 | Any | Nrs | Rec | CZ05 | cPVVG | Cap-kBTUh | 393 | 60700 | None | -0.0442 | 0 | 2.23 | -0.0442 | 0 | 1.41 | [7 empty] | WinterOnly | 23
NG-HVAC-Blr-HW-gt2500to10000kBtuh-98p0Ec-CndStd | DEER2023 | D23v0 | 2022-10-13 23:29 | Any | Nrs | Rec | CZ05 | cWVVG | Cap-kBTUh | 831 | 60700 | None | 0.00426 | 0 | 1.95 | 0.00426 | 0 | 1.36 | [7 empty] | WinterOnly | 23
NG-HVAC-Blr-HW-gt2500to10000kBtuh-98p0Ec-CndStd | DEER2023 | D23v0 | 2022-10-13 23:29 | Any | Nrs | Rec | CZ06 | cAVVG | Cap-kBTUh | 711 | 60700 | None | 0.00358 | 0 | 1.49 | 0.00358 | 0 | 1.11 | [7 empty] | WinterOnly | 23
NG-HVAC-Blr-HW-gt2500to10000kBtuh-98p0Ec-CndStd | DEER2023 | D23v0 | 2022-10-13 23:29 | Any | Nrs | Rec | CZ06 | cPVVG | Cap-kBTUh | 343 | 60700 | None | -0.0182 | 0 | 2.03 | -0.0182 | 0 | 1.36 | [7 empty] | WinterOnly | 23
NG-HVAC-Blr-HW-gt2500to10000kBtuh-98p0Ec-CndStd | DEER2023 | D23v0 | 2022-10-13 23:29 | Any | Nrs | Rec | CZ06 | cWVVG | Cap-kBTUh | 711 | 60700 | None | 0.00334 | 0 | 1.49 | 0.00334 | 0 | 1.11 | [7 empty] | WinterOnly | 23
NG-HVAC-Blr-HW-gt2500to10000kBtuh-98p0Ec-CndStd | DEER2023 | D23v0 | 2022-10-13 23:29 | Any | Nrs | Rec | CZ07 | cAVVG | Cap-kBTUh | 547 | 60700 | None | 0.00621 | 0 | 1.64 | 0.00621 | 0 | 1.23 | [7 empty] | WinterOnly | 23
NG-HVAC-Blr-HW-gt2500to10000kBtuh-98p0Ec-CndStd | DEER2023 | D23v0 | 2022-10-13 23:29 | Any | Nrs | Rec | CZ07 | cPVVG | Cap-kBTUh | 305 | 60700 | None | -0.0218 | 0 | 2.01 | -0.0218 | 0 | 1.35 | [7 empty] | WinterOnly | 23
NG-HVAC-Blr-HW-gt2500to10000kBtuh-98p0Ec-CndStd | DEER2023 | D23v0 | 2022-10-13 23:29 | Any | Nrs | Rec | CZ07 | cWVVG | Cap-kBTUh | 547 | 60700 | None | 0.00623 | 0 | 1.64 | 0.00623 | 0 | 1.23 | [7 empty] | WinterOnly | 23
NG-HVAC-Blr-HW-gt2500to10000kBtuh-98p0Ec-CndStd | DEER2023 | D23v0 | 2022-10-13 23:29 | Any | Nrs | Rec | CZ08 | cAVVG | Cap-kBTUh | 716 | 60700 | None | 0.00359 | 0 | 1.43 | 0.00359 | 0 | 1.07 | [7 empty] | WinterOnly | 23
NG-HVAC-Blr-HW-gt2500to10000kBtuh-98p0Ec-CndStd | DEER2023 | D23v0 | 2022-10-13 23:29 | Any | Nrs | Rec | CZ08 | cPVVG | Cap-kBTUh | 344 | 60700 | None | -0.0254 | 0 | 2 | -0.0254 | 0 | 1.35 | [7 empty] | WinterOnly | 23
NG-HVAC-Blr-HW-gt2500to10000kBtuh-98p0Ec-CndStd | DEER2023 | D23v0 | 2022-10-13 23:29 | Any | Nrs | Rec | CZ08 | cWVVG | Cap-kBTUh | 716 | 60700 | None | 0.00324 | 0 | 1.43 | 0.00324 | 0 | 1.07 | [7 empty] | WinterOnly | 23
NG-HVAC-Blr-HW-gt2500to10000kBtuh-98p0Ec-CndStd | DEER2023 | D23v0 | 2022-10-13 23:29 | Any | Nrs | Rec | CZ09 | cAVVG | Cap-kBTUh | 678 | 60700 | None | 0.00518 | 0 | 1.53 | 0.00518 | 0 | 1.13 | [7 empty] | WinterOnly | 23
NG-HVAC-Blr-HW-gt2500to10000kBtuh-98p0Ec-CndStd | DEER2023 | D23v0 | 2022-10-13 23:29 | Any | Nrs | Rec | CZ09 | cPVVG | Cap-kBTUh | 337 | 60700 | None | -0.0292 | 0 | 2.03 | -0.0292 | 0 | 1.36 | [7 empty] | WinterOnly | 23
NG-HVAC-Blr-HW-gt2500to10000kBtuh-98p0Ec-CndStd | DEER2023 | D23v0 | 2022-10-13 23:29 | Any | Nrs | Rec | CZ09 | cWVVG | Cap-kBTUh | 678 | 60700 | None | 0.00491 | 0 | 1.53 | 0.00491 | 0 | 1.13 | [7 empty] | WinterOnly | 23
NG-HVAC-Blr-HW-gt2500to10000kBtuh-98p0Ec-CndStd | DEER2023 | D23v0 | 2022-10-13 23:29 | Any | Nrs | Rec | CZ10 | cAVVG | Cap-kBTUh | 708 | 60700 | None | 0.00154 | 0 | 1.61 | 0.00154 | 0 | 1.16 | [7 empty] | WinterOnly | 23
NG-HVAC-Blr-HW-gt2500to10000kBtuh-98p0Ec-CndStd | DEER2023 | D23v0 | 2022-10-13 23:29 | Any | Nrs | Rec | CZ10 | cPVVG | Cap-kBTUh | 345 | 60700 | None | -0.0256 | 0 | 2.09 | -0.0256 | 0 | 1.38 | [7 empty] | WinterOnly | 23
NG-HVAC-Blr-HW-gt2500to10000kBtuh-98p0Ec-CndStd | DEER2023 | D23v0 | 2022-10-13 23:29 | Any | Nrs | Rec | CZ10 | cWVVG | Cap-kBTUh | 708 | 60700 | None | 0.00139 | 0 | 1.61 | 0.00139 | 0 | 1.16 | [7 empty] | WinterOnly | 23
NG-HVAC-Blr-HW-gt2500to10000kBtuh-98p0Ec-CndStd | DEER2023 | D23v0 | 2022-10-13 23:29 | Any | Nrs | Rec | CZ11 | cAVVG | Cap-kBTUh | 811 | 60700 | None | 0.00245 | 0 | 1.8 | 0.00245 | 0 | 1.23 | [7 empty] | WinterOnly | 23
NG-HVAC-Blr-HW-gt2500to10000kBtuh-98p0Ec-CndStd | DEER2023 | D23v0 | 2022-10-13 23:29 | Any | Nrs | Rec | CZ11 | cPVVG | Cap-kBTUh | 383 | 60700 | None | -0.0589 | 0 | 2.15 | -0.0589 | 0 | 1.38 | [7 empty] | WinterOnly | 23
NG-HVAC-Blr-HW-gt2500to10000kBtuh-98p0Ec-CndStd | DEER2023 | D23v0 | 2022-10-13 23:29 | Any | Nrs | Rec | CZ11 | cWVVG | Cap-kBTUh | 811 | 60700 | None | 0.00259 | 0 | 1.8 | 0.00259 | 0 | 1.23 | [7 empty] | WinterOnly | 23
NG-HVAC-Blr-HW-gt2500to10000kBtuh-98p0Ec-CndStd | DEER2023 | D23v0 | 2022-10-13 23:29 | Any | Nrs | Rec | CZ12 | cAVVG | Cap-kBTUh | 884 | 60700 | None | 0.00567 | 0 | 1.72 | 0.00567 | 0 | 1.2 | [7 empty] | WinterOnly | 23
NG-HVAC-Blr-HW-gt2500to10000kBtuh-98p0Ec-CndStd | DEER2023 | D23v0 | 2022-10-13 23:29 | Any | Nrs | Rec | CZ12 | cPVVG | Cap-kBTUh | 410 | 60700 | None | -0.047 | 0 | 2.13 | -0.047 | 0 | 1.36 | [7 empty] | WinterOnly | 23
NG-HVAC-Blr-HW-gt2500to10000kBtuh-98p0Ec-CndStd | DEER2023 | D23v0 | 2022-10-13 23:29 | Any | Nrs | Rec | CZ12 | cWVVG | Cap-kBTUh | 884 | 60700 | None | 0.00551 | 0 | 1.72 | 0.00551 | 0 | 1.2 | [7 empty] | WinterOnly | 23
NG-HVAC-Blr-HW-gt2500to10000kBtuh-98p0Ec-CndStd | DEER2023 | D23v0 | 2022-10-13 23:29 | Any | Nrs | Rec | CZ13 | cAVVG | Cap-kBTUh | 821 | 60700 | None | 0.00612 | 0 | 1.62 | 0.00612 | 0 | 1.13 | [7 empty] | WinterOnly | 23
NG-HVAC-Blr-HW-gt2500to10000kBtuh-98p0Ec-CndStd | DEER2023 | D23v0 | 2022-10-13 23:29 | Any | Nrs | Rec | CZ13 | cPVVG | Cap-kBTUh | 385 | 60700 | None | -0.0497 | 0 | 2.07 | -0.0497 | 0 | 1.35 | [7 empty] | WinterOnly | 23
NG-HVAC-Blr-HW-gt2500to10000kBtuh-98p0Ec-CndStd | DEER2023 | D23v0 | 2022-10-13 23:29 | Any | Nrs | Rec | CZ13 | cWVVG | Cap-kBTUh | 821 | 60700 | None | 0.00603 | 0 | 1.62 | 0.00603 | 0 | 1.13 | [7 empty] | WinterOnly | 23
NG-HVAC-Blr-HW-gt2500to10000kBtuh-98p0Ec-CndStd | DEER2023 | D23v0 | 2022-10-13 23:29 | Any | Nrs | Rec | CZ14 | cAVVG | Cap-kBTUh | 950 | 60700 | None | 0.00571 | 0 | 1.65 | 0.00571 | 0 | 1.13 | [7 empty] | WinterOnly | 23
NG-HVAC-Blr-HW-gt2500to10000kBtuh-98p0Ec-CndStd | DEER2023 | D23v0 | 2022-10-13 23:29 | Any | Nrs | Rec | CZ14 | cPVVG | Cap-kBTUh | 442 | 60700 | None | -0.0542 | 0 | 2.08 | -0.0542 | 0 | 1.34 | [7 empty] | WinterOnly | 23
NG-HVAC-Blr-HW-gt2500to10000kBtuh-98p0Ec-CndStd | DEER2023 | D23v0 | 2022-10-13 23:29 | Any | Nrs | Rec | CZ14 | cWVVG | Cap-kBTUh | 950 | 60700 | None | 0.00597 | 0 | 1.65 | 0.00597 | 0 | 1.13 | [7 empty] | WinterOnly | 23
NG-HVAC-Blr-HW-gt2500to10000kBtuh-98p0Ec-CndStd | DEER2023 | D23v0 | 2022-10-13 23:29 | Any | Nrs | Rec | CZ15 | cAVVG | Cap-kBTUh | 635 | 60700 | None | 0.00337 | 0 | 1.18 | 0.00337 | 0 | 0.911 | [7 empty] | WinterOnly | 23
NG-HVAC-Blr-HW-gt2500to10000kBtuh-98p0Ec-CndStd | DEER2023 | D23v0 | 2022-10-13 23:29 | Any | Nrs | Rec | CZ15 | cPVVG | Cap-kBTUh | 334 | 60700 | None | -0.0161 | 0 | 1.81 | -0.0161 | 0 | 1.29 | [7 empty] | WinterOnly | 23
NG-HVAC-Blr-HW-gt2500to10000kBtuh-98p0Ec-CndStd | DEER2023 | D23v0 | 2022-10-13 23:29 | Any | Nrs | Rec | CZ15 | cWVVG | Cap-kBTUh | 635 | 60700 | None | 0.0033 | 0 | 1.18 | 0.0033 | 0 | 0.911 | [7 empty] | WinterOnly | 23
NG-HVAC-Blr-HW-gt2500to10000kBtuh-98p0Ec-CndStd | DEER2023 | D23v0 | 2022-10-13 23:29 | Any | Nrs | Rec | CZ16 | cAVVG | Cap-kBTUh | 1090 | 60700 | None | 0.00761 | 0 | 2.26 | 0.00761 | 0 | 1.42 | [7 empty] | WinterOnly | 23
NG-HVAC-Blr-HW-gt2500to10000kBtuh-98p0Ec-CndStd | DEER2023 | D23v0 | 2022-10-13 23:29 | Any | Nrs | Rec | CZ16 | cPVVG | Cap-kBTUh | 567 | 60700 | None | -0.879 | 0 | 1.8 | -0.879 | 0 | 0.903 | [7 empty] | WinterOnly | 23
NG-HVAC-Blr-HW-gt2500to10000kBtuh-98p0Ec-CndStd | DEER2023 | D23v0 | 2022-10-13 23:29 | Any | Nrs | Rec | CZ16 | cWVVG | Cap-kBTUh | 1090 | 60700 | None | 0.00753 | 0 | 2.26 | 0.00753 | 0 | 1.42 | [7 empty] | WinterOnly | 23
NG-HVAC-Blr-HW-gt2500to10000kBtuh-98p0Ec-CndStd | DEER2023 | D23v0 | 2022-10-13 23:29 | Any | OfL | Ex | CZ01 | cAVVG | Cap-kBTUh | 1560 | 175000 | None | 0.587 | 0.00024 | 1.01 | 0.587 | 0.00024 | 0.739 | [7 empty] | WinterOnly | 23
NG-HVAC-Blr-HW-gt2500to10000kBtuh-98p0Ec-CndStd | DEER2023 | D23v0 | 2022-10-13 23:29 | Any | OfL | Ex | CZ01 | cPVVG | Cap-kBTUh | 1530 | 175000 | None | 0.533 | 0.00037 | 1.03 | 0.533 | 0.00037 | 0.756 | [7 empty] | WinterOnly | 23
NG-HVAC-Blr-HW-gt2500to10000kBtuh-98p0Ec-CndStd | DEER2023 | D23v0 | 2022-10-13 23:29 | Any | OfL | Ex | CZ01 | cWVVG | Cap-kBTUh | 1560 | 175000 | None | 0.608 | 0.00018 | 1.01 | 0.608 | 0.00018 | 0.739 | [7 empty] | WinterOnly | 23
NG-HVAC-Blr-HW-gt2500to10000kBtuh-98p0Ec-CndStd | DEER2023 | D23v0 | 2022-10-13 23:29 | Any | OfL | Ex | CZ02 | cAVVG | Cap-kBTUh | 1600 | 175000 | None | 0.982 | 0.00013 | 0.783 | 0.982 | 0.00013 | 0.596 | [7 empty] | WinterOnly | 23
NG-HVAC-Blr-HW-gt2500to10000kBtuh-98p0Ec-CndStd | DEER2023 | D23v0 | 2022-10-13 23:29 | Any | OfL | Ex | CZ02 | cPVVG | Cap-kBTUh | 1580 | 175000 | None | 0.736 | 0.0001 | 0.786 | 0.736 | 0.0001 | 0.597 | [7 empty] | WinterOnly | 23
NG-HVAC-Blr-HW-gt2500to10000kBtuh-98p0Ec-CndStd | DEER2023 | D23v0 | 2022-10-13 23:29 | Any | OfL | Ex | CZ02 | cWVVG | Cap-kBTUh | 1600 | 175000 | None | 0.873 | 9e-05 | 0.783 | 0.873 | 9e-05 | 0.596 | [7 empty] | WinterOnly | 23
NG-HVAC-Blr-HW-gt2500to10000kBtuh-98p0Ec-CndStd | DEER2023 | D23v0 | 2022-10-13 23:29 | Any | OfL | Ex | CZ03 | cAVVG | Cap-kBTUh | 1720 | 175000 | None | 0.796 | 0.00018 | 0.819 | 0.796 | 0.00018 | 0.627 | [7 empty] | WinterOnly | 23
NG-HVAC-Blr-HW-gt2500to10000kBtuh-98p0Ec-CndStd | DEER2023 | D23v0 | 2022-10-13 23:29 | Any | OfL | Ex | CZ03 | cPVVG | Cap-kBTUh | 1710 | 175000 | None | 0.631 | 0.00014 | 0.821 | 0.631 | 0.00014 | 0.632 | [7 empty] | WinterOnly | 23
NG-HVAC-Blr-HW-gt2500to10000kBtuh-98p0Ec-CndStd | DEER2023 | D23v0 | 2022-10-13 23:29 | Any | OfL | Ex | CZ03 | cWVVG | Cap-kBTUh | 1720 | 175000 | None | 0.719 | 0.00013 | 0.819 | 0.719 | 0.00013 | 0.627 | [7 empty] | WinterOnly | 23
NG-HVAC-Blr-HW-gt2500to10000kBtuh-98p0Ec-CndStd | DEER2023 | D23v0 | 2022-10-13 23:29 | Any | OfL | Ex | CZ04 | cAVVG | Cap-kBTUh | 1930 | 175000 | None | 0.815 | 9e-05 | 0.705 | 0.815 | 9e-05 | 0.538 | [7 empty] | WinterOnly | 23
NG-HVAC-Blr-HW-gt2500to10000kBtuh-98p0Ec-CndStd | DEER2023 | D23v0 | 2022-10-13 23:29 | Any | OfL | Ex | CZ04 | cPVVG | Cap-kBTUh | 1920 | 175000 | None | 0.587 | 5e-05 | 0.694 | 0.587 | 5e-05 | 0.529 | [7 empty] | WinterOnly | 23
NG-HVAC-Blr-HW-gt2500to10000kBtuh-98p0Ec-CndStd | DEER2023 | D23v0 | 2022-10-13 23:29 | Any | OfL | Ex | CZ04 | cWVVG | Cap-kBTUh | 1930 | 175000 | None | 0.656 | 6e-05 | 0.705 | 0.656 | 6e-05 | 0.538 | [7 empty] | WinterOnly | 23
NG-HVAC-Blr-HW-gt2500to10000kBtuh-98p0Ec-CndStd | DEER2023 | D23v0 | 2022-10-13 23:29 | Any | OfL | Ex | CZ05 | cAVVG | Cap-kBTUh | 1500 | 175000 | None | 1.01 | 0.00022 | 0.829 | 1.01 | 0.00022 | 0.638 | [7 empty] | WinterOnly | 23
NG-HVAC-Blr-HW-gt2500to10000kBtuh-98p0Ec-CndStd | DEER2023 | D23v0 | 2022-10-13 23:29 | Any | OfL | Ex | CZ05 | cPVVG | Cap-kBTUh | 1490 | 175000 | None | 0.884 | 0.00019 | 0.831 | 0.884 | 0.00019 | 0.645 | [7 empty] | WinterOnly | 23
NG-HVAC-Blr-HW-gt2500to10000kBtuh-98p0Ec-CndStd | DEER2023 | D23v0 | 2022-10-13 23:29 | Any | OfL | Ex | CZ05 | cWVVG | Cap-kBTUh | 1500 | 175000 | None | 0.898 | 0.00015 | 0.829 | 0.898 | 0.00015 | 0.638 | [7 empty] | WinterOnly | 23
NG-HVAC-Blr-HW-gt2500to10000kBtuh-98p0Ec-CndStd | DEER2023 | D23v0 | 2022-10-13 23:29 | Any | OfL | Ex | CZ06 | cAVVG | Cap-kBTUh | 1160 | 175000 | None | 1.37 | 3e-05 | 0.736 | 1.37 | 3e-05 | 0.586 | [7 empty] | WinterOnly | 23
NG-HVAC-Blr-HW-gt2500to10000kBtuh-98p0Ec-CndStd | DEER2023 | D23v0 | 2022-10-13 23:29 | Any | OfL | Ex | CZ06 | cPVVG | Cap-kBTUh | 1130 | 175000 | None | 1.17 | 4e-05 | 0.751 | 1.17 | 4e-05 | 0.598 | [7 empty] | WinterOnly | 23
NG-HVAC-Blr-HW-gt2500to10000kBtuh-98p0Ec-CndStd | DEER2023 | D23v0 | 2022-10-13 23:29 | Any | OfL | Ex | CZ06 | cWVVG | Cap-kBTUh | 1160 | 175000 | None | 1.1 | 2e-05 | 0.735 | 1.1 | 2e-05 | 0.581 | [7 empty] | WinterOnly | 23
NG-HVAC-Blr-HW-gt2500to10000kBtuh-98p0Ec-CndStd | DEER2023 | D23v0 | 2022-10-13 23:29 | Any | OfL | Ex | CZ07 | cAVVG | Cap-kBTUh | 819 | 175000 | None | 1.77 | 4e-05 | 0.932 | 1.77 | 4e-05 | 0.75 | [7 empty] | WinterOnly | 23
NG-HVAC-Blr-HW-gt2500to10000kBtuh-98p0Ec-CndStd | DEER2023 | D23v0 | 2022-10-13 23:29 | Any | OfL | Ex | CZ07 | cPVVG | Cap-kBTUh | 797 | 175000 | None | 1.28 | 4e-05 | 0.944 | 1.28 | 4e-05 | 0.757 | [7 empty] | WinterOnly | 23
NG-HVAC-Blr-HW-gt2500to10000kBtuh-98p0Ec-CndStd | DEER2023 | D23v0 | 2022-10-13 23:29 | Any | OfL | Ex | CZ07 | cWVVG | Cap-kBTUh | 819 | 175000 | None | 1.49 | 3e-05 | 0.932 | 1.49 | 3e-05 | 0.75 | [7 empty] | WinterOnly | 23
NG-HVAC-Blr-HW-gt2500to10000kBtuh-98p0Ec-CndStd | DEER2023 | D23v0 | 2022-10-13 23:29 | Any | OfL | Ex | CZ08 | cAVVG | Cap-kBTUh | 1160 | 175000 | None | 1.12 | 9e-05 | 0.664 | 1.12 | 9e-05 | 0.527 | [7 empty] | WinterOnly | 23
NG-HVAC-Blr-HW-gt2500to10000kBtuh-98p0Ec-CndStd | DEER2023 | D23v0 | 2022-10-13 23:29 | Any | OfL | Ex | CZ08 | cPVVG | Cap-kBTUh | 1130 | 175000 | None | 0.978 | 3e-05 | 0.659 | 0.978 | 3e-05 | 0.522 | [7 empty] | WinterOnly | 23
NG-HVAC-Blr-HW-gt2500to10000kBtuh-98p0Ec-CndStd | DEER2023 | D23v0 | 2022-10-13 23:29 | Any | OfL | Ex | CZ08 | cWVVG | Cap-kBTUh | 1160 | 175000 | None | 0.942 | 6e-05 | 0.664 | 0.942 | 6e-05 | 0.526 | [7 empty] | WinterOnly | 23
NG-HVAC-Blr-HW-gt2500to10000kBtuh-98p0Ec-CndStd | DEER2023 | D23v0 | 2022-10-13 23:29 | Any | OfL | Ex | CZ09 | cAVVG | Cap-kBTUh | 1170 | 175000 | None | 0.897 | 8e-05 | 0.66 | 0.897 | 8e-05 | 0.511 | [7 empty] | WinterOnly | 23
NG-HVAC-Blr-HW-gt2500to10000kBtuh-98p0Ec-CndStd | DEER2023 | D23v0 | 2022-10-13 23:29 | Any | OfL | Ex | CZ09 | cPVVG | Cap-kBTUh | 1120 | 175000 | None | 0.721 | 3e-05 | 0.64 | 0.721 | 3e-05 | 0.493 | [7 empty] | WinterOnly | 23
NG-HVAC-Blr-HW-gt2500to10000kBtuh-98p0Ec-CndStd | DEER2023 | D23v0 | 2022-10-13 23:29 | Any | OfL | Ex | CZ09 | cWVVG | Cap-kBTUh | 1170 | 175000 | None | 0.747 | 5e-05 | 0.66 | 0.747 | 5e-05 | 0.511 | [7 empty] | WinterOnly | 23
NG-HVAC-Blr-HW-gt2500to10000kBtuh-98p0Ec-CndStd | DEER2023 | D23v0 | 2022-10-13 23:29 | Any | OfL | Ex | CZ10 | cAVVG | Cap-kBTUh | 829 | 175000 | None | 1.36 | 0.00188 | 0.732 | 1.36 | 0.00188 | 0.569 | [7 empty] | WinterOnly | 23
NG-HVAC-Blr-HW-gt2500to10000kBtuh-98p0Ec-CndStd | DEER2023 | D23v0 | 2022-10-13 23:29 | Any | OfL | Ex | CZ10 | cPVVG | Cap-kBTUh | 799 | 175000 | None | 0.982 | -0.00018 | 0.699 | 0.982 | -0.00018 | 0.544 | [7 empty] | WinterOnly | 23
NG-HVAC-Blr-HW-gt2500to10000kBtuh-98p0Ec-CndStd | DEER2023 | D23v0 | 2022-10-13 23:29 | Any | OfL | Ex | CZ10 | cWVVG | Cap-kBTUh | 829 | 175000 | None | 1.15 | 0.00148 | 0.727 | 1.15 | 0.00148 | 0.569 | [7 empty] | WinterOnly | 23
NG-HVAC-Blr-HW-gt2500to10000kBtuh-98p0Ec-CndStd | DEER2023 | D23v0 | 2022-10-13 23:29 | Any | OfL | Ex | CZ11 | cAVVG | Cap-kBTUh | 1580 | 175000 | None | 0.647 | 0.00014 | 0.642 | 0.647 | 0.00014 | 0.462 | [7 empty] | WinterOnly | 23
NG-HVAC-Blr-HW-gt2500to10000kBtuh-98p0Ec-CndStd | DEER2023 | D23v0 | 2022-10-13 23:29 | Any | OfL | Ex | CZ11 | cPVVG | Cap-kBTUh | 1550 | 175000 | None | 0.376 | 8e-05 | 0.613 | 0.376 | 8e-05 | 0.438 | [7 empty] | WinterOnly | 23
NG-HVAC-Blr-HW-gt2500to10000kBtuh-98p0Ec-CndStd | DEER2023 | D23v0 | 2022-10-13 23:29 | Any | OfL | Ex | CZ11 | cWVVG | Cap-kBTUh | 1580 | 175000 | None | 0.531 | 8e-05 | 0.641 | 0.531 | 8e-05 | 0.461 | [7 empty] | WinterOnly | 23
NG-HVAC-Blr-HW-gt2500to10000kBtuh-98p0Ec-CndStd | DEER2023 | D23v0 | 2022-10-13 23:29 | Any | OfL | Ex | CZ12 | cAVVG | Cap-kBTUh | 1620 | 175000 | None | 0.752 | 0.00016 | 0.673 | 0.752 | 0.00016 | 0.5 | [7 empty] | WinterOnly | 23
NG-HVAC-Blr-HW-gt2500to10000kBtuh-98p0Ec-CndStd | DEER2023 | D23v0 | 2022-10-13 23:29 | Any | OfL | Ex | CZ12 | cPVVG | Cap-kBTUh | 1600 | 175000 | None | 0.566 | 0.00011 | 0.649 | 0.566 | 0.00011 | 0.481 | [7 empty] | WinterOnly | 23
NG-HVAC-Blr-HW-gt2500to10000kBtuh-98p0Ec-CndStd | DEER2023 | D23v0 | 2022-10-13 23:29 | Any | OfL | Ex | CZ12 | cWVVG | Cap-kBTUh | 1620 | 175000 | None | 0.685 | 9e-05 | 0.673 | 0.685 | 9e-05 | 0.499 | [7 empty] | WinterOnly | 23
NG-HVAC-Blr-HW-gt2500to10000kBtuh-98p0Ec-CndStd | DEER2023 | D23v0 | 2022-10-13 23:29 | Any | OfL | Ex | CZ13 | cAVVG | Cap-kBTUh | 1530 | 175000 | None | 0.455 | 2e-05 | 0.508 | 0.455 | 2e-05 | 0.369 | [7 empty] | WinterOnly | 23
NG-HVAC-Blr-HW-gt2500to10000kBtuh-98p0Ec-CndStd | DEER2023 | D23v0 | 2022-10-13 23:29 | Any | OfL | Ex | CZ13 | cPVVG | Cap-kBTUh | 1510 | 175000 | None | 0.325 | -2e-05 | 0.488 | 0.325 | -2e-05 | 0.354 | [7 empty] | WinterOnly | 23
NG-HVAC-Blr-HW-gt2500to10000kBtuh-98p0Ec-CndStd | DEER2023 | D23v0 | 2022-10-13 23:29 | Any | OfL | Ex | CZ13 | cWVVG | Cap-kBTUh | 1530 | 175000 | None | 0.372 | 1e-05 | 0.508 | 0.372 | 1e-05 | 0.37 | [7 empty] | WinterOnly | 23
NG-HVAC-Blr-HW-gt2500to10000kBtuh-98p0Ec-CndStd | DEER2023 | D23v0 | 2022-10-13 23:29 | Any | OfL | Ex | CZ14 | cAVVG | Cap-kBTUh | 1640 | 175000 | None | 0.564 | 4e-05 | 0.522 | 0.564 | 4e-05 | 0.385 | [7 empty] | WinterOnly | 23
NG-HVAC-Blr-HW-gt2500to10000kBtuh-98p0Ec-CndStd | DEER2023 | D23v0 | 2022-10-13 23:29 | Any | OfL | Ex | CZ14 | cPVVG | Cap-kBTUh | 1610 | 175000 | None | 0.361 | 2e-05 | 0.51 | 0.361 | 2e-05 | 0.376 | [7 empty] | WinterOnly | 23
NG-HVAC-Blr-HW-gt2500to10000kBtuh-98p0Ec-CndStd | DEER2023 | D23v0 | 2022-10-13 23:29 | Any | OfL | Ex | CZ14 | cWVVG | Cap-kBTUh | 1640 | 175000 | None | 0.441 | 2e-05 | 0.521 | 0.441 | 2e-05 | 0.385 | [7 empty] | WinterOnly | 23
NG-HVAC-Blr-HW-gt2500to10000kBtuh-98p0Ec-CndStd | DEER2023 | D23v0 | 2022-10-13 23:29 | Any | OfL | Ex | CZ15 | cAVVG | Cap-kBTUh | 753 | 175000 | None | 1.1 | 0.0001 | 0.522 | 1.1 | 0.0001 | 0.418 | [7 empty] | WinterOnly | 23
NG-HVAC-Blr-HW-gt2500to10000kBtuh-98p0Ec-CndStd | DEER2023 | D23v0 | 2022-10-13 23:29 | Any | OfL | Ex | CZ15 | cPVVG | Cap-kBTUh | 772 | 175000 | None | 1.08 | -0.00017 | 0.534 | 1.08 | -0.00017 | 0.428 | [7 empty] | WinterOnly | 23
NG-HVAC-Blr-HW-gt2500to10000kBtuh-98p0Ec-CndStd | DEER2023 | D23v0 | 2022-10-13 23:29 | Any | OfL | Ex | CZ15 | cWVVG | Cap-kBTUh | 753 | 175000 | None | 0.926 | 5e-05 | 0.522 | 0.926 | 5e-05 | 0.418 | [7 empty] | WinterOnly | 23
NG-HVAC-Blr-HW-gt2500to10000kBtuh-98p0Ec-CndStd | DEER2023 | D23v0 | 2022-10-13 23:29 | Any | OfL | Ex | CZ16 | cAVVG | Cap-kBTUh | 2870 | 175000 | None | 0.319 | 7e-05 | 0.727 | 0.319 | 7e-05 | 0.478 | [7 empty] | WinterOnly | 23
NG-HVAC-Blr-HW-gt2500to10000kBtuh-98p0Ec-CndStd | DEER2023 | D23v0 | 2022-10-13 23:29 | Any | OfL | Ex | CZ16 | cPVVG | Cap-kBTUh | 2860 | 175000 | None | 0.272 | 6e-05 | 0.73 | 0.272 | 6e-05 | 0.479 | [7 empty] | WinterOnly | 23
NG-HVAC-Blr-HW-gt2500to10000kBtuh-98p0Ec-CndStd | DEER2023 | D23v0 | 2022-10-13 23:29 | Any | OfL | Ex | CZ16 | cWVVG | Cap-kBTUh | 2870 | 175000 | None | 0.274 | 5e-05 | 0.727 | 0.274 | 5e-05 | 0.478 | [7 empty] | WinterOnly | 23
NG-HVAC-Blr-HW-gt2500to10000kBtuh-98p0Ec-CndStd | DEER2023 | D23v0 | 2022-10-13 23:29 | Any | OfL | Old | CZ01 | cAVVG | Cap-kBTUh | 2060 | 175000 | None | 0.709 | 0.00012 | 1.22 | 0.709 | 0.00012 | 0.854 | [7 empty] | WinterOnly | 23
NG-HVAC-Blr-HW-gt2500to10000kBtuh-98p0Ec-CndStd | DEER2023 | D23v0 | 2022-10-13 23:29 | Any | OfL | Old | CZ01 | cPVVG | Cap-kBTUh | 2040 | 175000 | None | 0.488 | 5e-05 | 1.22 | 0.488 | 5e-05 | 0.86 | [7 empty] | WinterOnly | 23
NG-HVAC-Blr-HW-gt2500to10000kBtuh-98p0Ec-CndStd | DEER2023 | D23v0 | 2022-10-13 23:29 | Any | OfL | Old | CZ01 | cWVVG | Cap-kBTUh | 2060 | 175000 | None | 0.724 | 9e-05 | 1.22 | 0.724 | 9e-05 | 0.854 | [7 empty] | WinterOnly | 23
NG-HVAC-Blr-HW-gt2500to10000kBtuh-98p0Ec-CndStd | DEER2023 | D23v0 | 2022-10-13 23:29 | Any | OfL | Old | CZ02 | cAVVG | Cap-kBTUh | 2570 | 175000 | None | 1.24 | -5e-05 | 1.07 | 1.24 | -5e-05 | 0.782 | [7 empty] | WinterOnly | 23
NG-HVAC-Blr-HW-gt2500to10000kBtuh-98p0Ec-CndStd | DEER2023 | D23v0 | 2022-10-13 23:29 | Any | OfL | Old | CZ02 | cPVVG | Cap-kBTUh | 2540 | 175000 | None | 0.999 | -6e-05 | 1.08 | 0.999 | -6e-05 | 0.788 | [7 empty] | WinterOnly | 23
NG-HVAC-Blr-HW-gt2500to10000kBtuh-98p0Ec-CndStd | DEER2023 | D23v0 | 2022-10-13 23:29 | Any | OfL | Old | CZ02 | cWVVG | Cap-kBTUh | 2570 | 175000 | None | 1.08 | -6e-05 | 1.07 | 1.08 | -6e-05 | 0.782 | [7 empty] | WinterOnly | 23
NG-HVAC-Blr-HW-gt2500to10000kBtuh-98p0Ec-CndStd | DEER2023 | D23v0 | 2022-10-13 23:29 | Any | OfL | Old | CZ03 | cAVVG | Cap-kBTUh | 2150 | 175000 | None | 1.24 | 0.00015 | 1.11 | 1.24 | 0.00015 | 0.839 | [7 empty] | WinterOnly | 23
NG-HVAC-Blr-HW-gt2500to10000kBtuh-98p0Ec-CndStd | DEER2023 | D23v0 | 2022-10-13 23:29 | Any | OfL | Old | CZ03 | cPVVG | Cap-kBTUh | 2140 | 175000 | None | 0.849 | 0.00012 | 1.1 | 0.849 | 0.00012 | 0.836 | [7 empty] | WinterOnly | 23
NG-HVAC-Blr-HW-gt2500to10000kBtuh-98p0Ec-CndStd | DEER2023 | D23v0 | 2022-10-13 23:29 | Any | OfL | Old | CZ03 | cWVVG | Cap-kBTUh | 2150 | 175000 | None | 1.2 | 0.00034 | 1.11 | 1.2 | 0.00034 | 0.839 | [7 empty] | WinterOnly | 23
NG-HVAC-Blr-HW-gt2500to10000kBtuh-98p0Ec-CndStd | DEER2023 | D23v0 | 2022-10-13 23:29 | Any | OfL | Old | CZ04 | cAVVG | Cap-kBTUh | 2460 | 175000 | None | 1.43 | 0.00018 | 0.997 | 1.43 | 0.00018 | 0.763 | [7 empty] | WinterOnly | 23
NG-HVAC-Blr-HW-gt2500to10000kBtuh-98p0Ec-CndStd | DEER2023 | D23v0 | 2022-10-13 23:29 | Any | OfL | Old | CZ04 | cPVVG | Cap-kBTUh | 2410 | 175000 | None | 1.11 | 0.00013 | 0.996 | 1.11 | 0.00013 | 0.763 | [7 empty] | WinterOnly | 23
NG-HVAC-Blr-HW-gt2500to10000kBtuh-98p0Ec-CndStd | DEER2023 | D23v0 | 2022-10-13 23:29 | Any | OfL | Old | CZ04 | cWVVG | Cap-kBTUh | 2460 | 175000 | None | 1.33 | 0.00012 | 0.997 | 1.33 | 0.00012 | 0.763 | [7 empty] | WinterOnly | 23
NG-HVAC-Blr-HW-gt2500to10000kBtuh-98p0Ec-CndStd | DEER2023 | D23v0 | 2022-10-13 23:29 | Any | OfL | Old | CZ05 | cAVVG | Cap-kBTUh | 1850 | 175000 | None | 1.74 | 0.00023 | 1.22 | 1.74 | 0.00023 | 0.931 | [7 empty] | WinterOnly | 23
NG-HVAC-Blr-HW-gt2500to10000kBtuh-98p0Ec-CndStd | DEER2023 | D23v0 | 2022-10-13 23:29 | Any | OfL | Old | CZ05 | cPVVG | Cap-kBTUh | 1850 | 175000 | None | 1.3 | 0.00019 | 1.2 | 1.3 | 0.00019 | 0.922 | [7 empty] | WinterOnly | 23
NG-HVAC-Blr-HW-gt2500to10000kBtuh-98p0Ec-CndStd | DEER2023 | D23v0 | 2022-10-13 23:29 | Any | OfL | Old | CZ05 | cWVVG | Cap-kBTUh | 1850 | 175000 | None | 1.69 | 0.00018 | 1.22 | 1.69 | 0.00018 | 0.932 | [7 empty] | WinterOnly | 23
NG-HVAC-Blr-HW-gt2500to10000kBtuh-98p0Ec-CndStd | DEER2023 | D23v0 | 2022-10-13 23:29 | Any | OfL | Old | CZ06 | cAVVG | Cap-kBTUh | 1390 | 175000 | None | 2.79 | 0.00016 | 1.32 | 2.79 | 0.00016 | 1.05 | [7 empty] | WinterOnly | 23
NG-HVAC-Blr-HW-gt2500to10000kBtuh-98p0Ec-CndStd | DEER2023 | D23v0 | 2022-10-13 23:29 | Any | OfL | Old | CZ06 | cPVVG | Cap-kBTUh | 1360 | 175000 | None | 2.21 | 0.00014 | 1.33 | 2.21 | 0.00014 | 1.06 | [7 empty] | WinterOnly | 23
NG-HVAC-Blr-HW-gt2500to10000kBtuh-98p0Ec-CndStd | DEER2023 | D23v0 | 2022-10-13 23:29 | Any | OfL | Old | CZ06 | cWVVG | Cap-kBTUh | 1390 | 175000 | None | 2.51 | 0.00012 | 1.32 | 2.51 | 0.00012 | 1.05 | [7 empty] | WinterOnly | 23
NG-HVAC-Blr-HW-gt2500to10000kBtuh-98p0Ec-CndStd | DEER2023 | D23v0 | 2022-10-13 23:29 | Any | OfL | Old | CZ07 | cAVVG | Cap-kBTUh | 1040 | 175000 | None | 3.57 | 0.00019 | 1.55 | 3.57 | 0.00019 | 1.25 | [7 empty] | WinterOnly | 23
NG-HVAC-Blr-HW-gt2500to10000kBtuh-98p0Ec-CndStd | DEER2023 | D23v0 | 2022-10-13 23:29 | Any | OfL | Old | CZ07 | cPVVG | Cap-kBTUh | 981 | 175000 | None | 2.85 | 0.00015 | 1.62 | 2.85 | 0.00015 | 1.3 | [7 empty] | WinterOnly | 23
NG-HVAC-Blr-HW-gt2500to10000kBtuh-98p0Ec-CndStd | DEER2023 | D23v0 | 2022-10-13 23:29 | Any | OfL | Old | CZ07 | cWVVG | Cap-kBTUh | 1040 | 175000 | None | 3.23 | 0.00014 | 1.54 | 3.23 | 0.00014 | 1.25 | [7 empty] | WinterOnly | 23
NG-HVAC-Blr-HW-gt2500to10000kBtuh-98p0Ec-CndStd | DEER2023 | D23v0 | 2022-10-13 23:29 | Any | OfL | Old | CZ08 | cAVVG | Cap-kBTUh | 1450 | 175000 | None | 3.16 | 0.00017 | 1.28 | 3.16 | 0.00017 | 1.02 | [7 empty] | WinterOnly | 23
NG-HVAC-Blr-HW-gt2500to10000kBtuh-98p0Ec-CndStd | DEER2023 | D23v0 | 2022-10-13 23:29 | Any | OfL | Old | CZ08 | cPVVG | Cap-kBTUh | 1420 | 175000 | None | 2.14 | 2e-05 | 1.29 | 2.14 | 2e-05 | 1.03 | [7 empty] | WinterOnly | 23
NG-HVAC-Blr-HW-gt2500to10000kBtuh-98p0Ec-CndStd | DEER2023 | D23v0 | 2022-10-13 23:29 | Any | OfL | Old | CZ08 | cWVVG | Cap-kBTUh | 1450 | 175000 | None | 2.64 | 0.00013 | 1.28 | 2.64 | 0.00013 | 1.02 | [7 empty] | WinterOnly | 23
NG-HVAC-Blr-HW-gt2500to10000kBtuh-98p0Ec-CndStd | DEER2023 | D23v0 | 2022-10-13 23:29 | Any | OfL | Old | CZ09 | cAVVG | Cap-kBTUh | 1510 | 175000 | None | 2.77 | 0.00022 | 1.33 | 2.77 | 0.00022 | 1.05 | [7 empty] | WinterOnly | 23
NG-HVAC-Blr-HW-gt2500to10000kBtuh-98p0Ec-CndStd | DEER2023 | D23v0 | 2022-10-13 23:29 | Any | OfL | Old | CZ09 | cPVVG | Cap-kBTUh | 1460 | 175000 | None | 1.87 | 0.00012 | 1.29 | 1.87 | 0.00012 | 1.02 | [7 empty] | WinterOnly | 23
NG-HVAC-Blr-HW-gt2500to10000kBtuh-98p0Ec-CndStd | DEER2023 | D23v0 | 2022-10-13 23:29 | Any | OfL | Old | CZ09 | cWVVG | Cap-kBTUh | 1510 | 175000 | None | 2.3 | 0.00013 | 1.33 | 2.3 | 0.00013 | 1.05 | [7 empty] | WinterOnly | 23
NG-HVAC-Blr-HW-gt2500to10000kBtuh-98p0Ec-CndStd | DEER2023 | D23v0 | 2022-10-13 23:29 | Any | OfL | Old | CZ10 | cAVVG | Cap-kBTUh | 1740 | 175000 | None | 2.54 | 0.00036 | 1.21 | 2.54 | 0.00036 | 0.936 | [7 empty] | WinterOnly | 23
NG-HVAC-Blr-HW-gt2500to10000kBtuh-98p0Ec-CndStd | DEER2023 | D23v0 | 2022-10-13 23:29 | Any | OfL | Old | CZ10 | cPVVG | Cap-kBTUh | 1690 | 175000 | None | 1.65 | 0.00027 | 1.18 | 1.65 | 0.00027 | 0.915 | [7 empty] | WinterOnly | 23
NG-HVAC-Blr-HW-gt2500to10000kBtuh-98p0Ec-CndStd | DEER2023 | D23v0 | 2022-10-13 23:29 | Any | OfL | Old | CZ10 | cWVVG | Cap-kBTUh | 1740 | 175000 | None | 2.09 | 0.00024 | 1.21 | 2.09 | 0.00024 | 0.936 | [7 empty] | WinterOnly | 23
NG-HVAC-Blr-HW-gt2500to10000kBtuh-98p0Ec-CndStd | DEER2023 | D23v0 | 2022-10-13 23:29 | Any | OfL | Old | CZ11 | cAVVG | Cap-kBTUh | 2550 | 175000 | None | 1.44 | 0.00056 | 1.05 | 1.44 | 0.00056 | 0.758 | [7 empty] | WinterOnly | 23
NG-HVAC-Blr-HW-gt2500to10000kBtuh-98p0Ec-CndStd | DEER2023 | D23v0 | 2022-10-13 23:29 | Any | OfL | Old | CZ11 | cPVVG | Cap-kBTUh | 2510 | 175000 | None | 1.05 | 0.00037 | 1.02 | 1.05 | 0.00037 | 0.732 | [7 empty] | WinterOnly | 23
NG-HVAC-Blr-HW-gt2500to10000kBtuh-98p0Ec-CndStd | DEER2023 | D23v0 | 2022-10-13 23:29 | Any | OfL | Old | CZ11 | cWVVG | Cap-kBTUh | 2550 | 175000 | None | 1.16 | 0.00032 | 1.05 | 1.16 | 0.00032 | 0.758 | [7 empty] | WinterOnly | 23
NG-HVAC-Blr-HW-gt2500to10000kBtuh-98p0Ec-CndStd | DEER2023 | D23v0 | 2022-10-13 23:29 | Any | OfL | Old | CZ12 | cAVVG | Cap-kBTUh | 2420 | 175000 | None | 1.34 | 0.00043 | 1.01 | 1.34 | 0.00043 | 0.749 | [7 empty] | WinterOnly | 23
NG-HVAC-Blr-HW-gt2500to10000kBtuh-98p0Ec-CndStd | DEER2023 | D23v0 | 2022-10-13 23:29 | Any | OfL | Old | CZ12 | cPVVG | Cap-kBTUh | 2370 | 175000 | None | 1.06 | 0.0025 | 1.01 | 1.06 | 0.0025 | 0.746 | [7 empty] | WinterOnly | 23
NG-HVAC-Blr-HW-gt2500to10000kBtuh-98p0Ec-CndStd | DEER2023 | D23v0 | 2022-10-13 23:29 | Any | OfL | Old | CZ12 | cWVVG | Cap-kBTUh | 2420 | 175000 | None | 1.21 | 0.00025 | 1.01 | 1.21 | 0.00025 | 0.748 | [7 empty] | WinterOnly | 23
NG-HVAC-Blr-HW-gt2500to10000kBtuh-98p0Ec-CndStd | DEER2023 | D23v0 | 2022-10-13 23:29 | Any | OfL | Old | CZ13 | cAVVG | Cap-kBTUh | 2430 | 175000 | None | 1.48 | 0.00044 | 0.958 | 1.48 | 0.00044 | 0.711 | [7 empty] | WinterOnly | 23
NG-HVAC-Blr-HW-gt2500to10000kBtuh-98p0Ec-CndStd | DEER2023 | D23v0 | 2022-10-13 23:29 | Any | OfL | Old | CZ13 | cPVVG | Cap-kBTUh | 2380 | 175000 | None | 1.01 | 0.00023 | 0.931 | 1.01 | 0.00023 | 0.688 | [7 empty] | WinterOnly | 23
NG-HVAC-Blr-HW-gt2500to10000kBtuh-98p0Ec-CndStd | DEER2023 | D23v0 | 2022-10-13 23:29 | Any | OfL | Old | CZ13 | cWVVG | Cap-kBTUh | 2430 | 175000 | None | 1.27 | 0.00025 | 0.958 | 1.27 | 0.00025 | 0.711 | [7 empty] | WinterOnly | 23
NG-HVAC-Blr-HW-gt2500to10000kBtuh-98p0Ec-CndStd | DEER2023 | D23v0 | 2022-10-13 23:29 | Any | OfL | Old | CZ14 | cAVVG | Cap-kBTUh | 2610 | 175000 | None | 1.53 | 0.00027 | 0.966 | 1.53 | 0.00027 | 0.719 | [7 empty] | WinterOnly | 23
NG-HVAC-Blr-HW-gt2500to10000kBtuh-98p0Ec-CndStd | DEER2023 | D23v0 | 2022-10-13 23:29 | Any | OfL | Old | CZ14 | cPVVG | Cap-kBTUh | 2540 | 175000 | None | 1.01 | 0.00024 | 0.945 | 1.01 | 0.00024 | 0.703 | [7 empty] | WinterOnly | 23
NG-HVAC-Blr-HW-gt2500to10000kBtuh-98p0Ec-CndStd | DEER2023 | D23v0 | 2022-10-13 23:29 | Any | OfL | Old | CZ14 | cWVVG | Cap-kBTUh | 2610 | 175000 | None | 1.17 | 0.00016 | 0.966 | 1.17 | 0.00016 | 0.719 | [7 empty] | WinterOnly | 23
NG-HVAC-Blr-HW-gt2500to10000kBtuh-98p0Ec-CndStd | DEER2023 | D23v0 | 2022-10-13 23:29 | Any | OfL | Old | CZ15 | cAVVG | Cap-kBTUh | 1390 | 175000 | None | 3.66 | 0.00058 | 1.23 | 3.66 | 0.00058 | 0.993 | [7 empty] | WinterOnly | 23
NG-HVAC-Blr-HW-gt2500to10000kBtuh-98p0Ec-CndStd | DEER2023 | D23v0 | 2022-10-13 23:29 | Any | OfL | Old | CZ15 | cPVVG | Cap-kBTUh | 1330 | 175000 | None | 2.37 | 0.00016 | 1.16 | 2.37 | 0.00016 | 0.941 | [7 empty] | WinterOnly | 23
NG-HVAC-Blr-HW-gt2500to10000kBtuh-98p0Ec-CndStd | DEER2023 | D23v0 | 2022-10-13 23:29 | Any | OfL | Old | CZ15 | cWVVG | Cap-kBTUh | 1390 | 175000 | None | 2.8 | 0.0003 | 1.23 | 2.8 | 0.0003 | 0.993 | [7 empty] | WinterOnly | 23
NG-HVAC-Blr-HW-gt2500to10000kBtuh-98p0Ec-CndStd | DEER2023 | D23v0 | 2022-10-13 23:29 | Any | OfL | Old | CZ16 | cAVVG | Cap-kBTUh | 3730 | 175000 | None | 0.881 | 0.00036 | 1.06 | 0.881 | 0.00036 | 0.717 | [7 empty] | WinterOnly | 23
NG-HVAC-Blr-HW-gt2500to10000kBtuh-98p0Ec-CndStd | DEER2023 | D23v0 | 2022-10-13 23:29 | Any | OfL | Old | CZ16 | cPVVG | Cap-kBTUh | 3720 | 175000 | None | 0.653 | 0.00036 | 1.07 | 0.653 | 0.00036 | 0.719 | [7 empty] | WinterOnly | 23
NG-HVAC-Blr-HW-gt2500to10000kBtuh-98p0Ec-CndStd | DEER2023 | D23v0 | 2022-10-13 23:29 | Any | OfL | Old | CZ16 | cWVVG | Cap-kBTUh | 3730 | 175000 | None | 0.844 | 0.00027 | 1.06 | 0.844 | 0.00027 | 0.717 | [7 empty] | WinterOnly | 23
NG-HVAC-Blr-HW-gt2500to10000kBtuh-98p0Ec-CndStd | DEER2023 | D23v0 | 2022-10-13 23:29 | Any | OfL | Rec | CZ01 | cAVVG | Cap-kBTUh | 1560 | 175000 | None | 0.00288 | 0 | 0.566 | 0.00288 | 0 | 0.423 | [7 empty] | WinterOnly | 23
NG-HVAC-Blr-HW-gt2500to10000kBtuh-98p0Ec-CndStd | DEER2023 | D23v0 | 2022-10-13 23:29 | Any | OfL | Rec | CZ01 | cPVVG | Cap-kBTUh | 1550 | 175000 | None | 0.00447 | 0 | 0.567 | 0.00447 | 0 | 0.424 | [7 empty] | WinterOnly | 23
NG-HVAC-Blr-HW-gt2500to10000kBtuh-98p0Ec-CndStd | DEER2023 | D23v0 | 2022-10-13 23:29 | Any | OfL | Rec | CZ01 | cWVVG | Cap-kBTUh | 1560 | 175000 | None | 0.00227 | 0 | 0.566 | 0.00227 | 0 | 0.423 | [7 empty] | WinterOnly | 23
NG-HVAC-Blr-HW-gt2500to10000kBtuh-98p0Ec-CndStd | DEER2023 | D23v0 | 2022-10-13 23:29 | Any | OfL | Rec | CZ02 | cAVVG | Cap-kBTUh | 1760 | 175000 | None | 0.00342 | 0 | 0.438 | 0.00342 | 0 | 0.337 | [7 empty] | WinterOnly | 23
NG-HVAC-Blr-HW-gt2500to10000kBtuh-98p0Ec-CndStd | DEER2023 | D23v0 | 2022-10-13 23:29 | Any | OfL | Rec | CZ02 | cPVVG | Cap-kBTUh | 1740 | 175000 | None | 0.00173 | 0 | 0.434 | 0.00173 | 0 | 0.335 | [7 empty] | WinterOnly | 23
NG-HVAC-Blr-HW-gt2500to10000kBtuh-98p0Ec-CndStd | DEER2023 | D23v0 | 2022-10-13 23:29 | Any | OfL | Rec | CZ02 | cWVVG | Cap-kBTUh | 1760 | 175000 | None | 0.00328 | 0 | 0.438 | 0.00328 | 0 | 0.337 | [7 empty] | WinterOnly | 23
NG-HVAC-Blr-HW-gt2500to10000kBtuh-98p0Ec-CndStd | DEER2023 | D23v0 | 2022-10-13 23:29 | Any | OfL | Rec | CZ03 | cAVVG | Cap-kBTUh | 1500 | 175000 | None | 0.00467 | 0 | 0.405 | 0.00467 | 0 | 0.321 | [7 empty] | WinterOnly | 23
NG-HVAC-Blr-HW-gt2500to10000kBtuh-98p0Ec-CndStd | DEER2023 | D23v0 | 2022-10-13 23:29 | Any | OfL | Rec | CZ03 | cPVVG | Cap-kBTUh | 1490 | 175000 | None | 0.00608 | 0 | 0.402 | 0.00608 | 0 | 0.318 | [7 empty] | WinterOnly | 23
NG-HVAC-Blr-HW-gt2500to10000kBtuh-98p0Ec-CndStd | DEER2023 | D23v0 | 2022-10-13 23:29 | Any | OfL | Rec | CZ03 | cWVVG | Cap-kBTUh | 1500 | 175000 | None | -0.00091 | 0 | 0.405 | -0.00091 | 0 | 0.321 | [7 empty] | WinterOnly | 23
NG-HVAC-Blr-HW-gt2500to10000kBtuh-98p0Ec-CndStd | DEER2023 | D23v0 | 2022-10-13 23:29 | Any | OfL | Rec | CZ04 | cAVVG | Cap-kBTUh | 1640 | 175000 | None | 0.00244 | 0 | 0.365 | 0.00244 | 0 | 0.291 | [7 empty] | WinterOnly | 23
NG-HVAC-Blr-HW-gt2500to10000kBtuh-98p0Ec-CndStd | DEER2023 | D23v0 | 2022-10-13 23:29 | Any | OfL | Rec | CZ04 | cPVVG | Cap-kBTUh | 1630 | 175000 | None | 0.002 | 0 | 0.361 | 0.002 | 0 | 0.288 | [7 empty] | WinterOnly | 23
NG-HVAC-Blr-HW-gt2500to10000kBtuh-98p0Ec-CndStd | DEER2023 | D23v0 | 2022-10-13 23:29 | Any | OfL | Rec | CZ04 | cWVVG | Cap-kBTUh | 1640 | 175000 | None | 0.00382 | 0 | 0.365 | 0.00382 | 0 | 0.291 | [7 empty] | WinterOnly | 23
NG-HVAC-Blr-HW-gt2500to10000kBtuh-98p0Ec-CndStd | DEER2023 | D23v0 | 2022-10-13 23:29 | Any | OfL | Rec | CZ05 | cAVVG | Cap-kBTUh | 1210 | 175000 | None | 0.00514 | 0 | 0.366 | 0.00514 | 0 | 0.289 | [7 empty] | WinterOnly | 23
NG-HVAC-Blr-HW-gt2500to10000kBtuh-98p0Ec-CndStd | DEER2023 | D23v0 | 2022-10-13 23:29 | Any | OfL | Rec | CZ05 | cPVVG | Cap-kBTUh | 1200 | 175000 | None | 0.00565 | 0 | 0.363 | 0.00565 | 0 | 0.287 | [7 empty] | WinterOnly | 23
NG-HVAC-Blr-HW-gt2500to10000kBtuh-98p0Ec-CndStd | DEER2023 | D23v0 | 2022-10-13 23:29 | Any | OfL | Rec | CZ05 | cWVVG | Cap-kBTUh | 1210 | 175000 | None | 0.00258 | 0 | 0.366 | 0.00258 | 0 | 0.289 | [7 empty] | WinterOnly | 23
NG-HVAC-Blr-HW-gt2500to10000kBtuh-98p0Ec-CndStd | DEER2023 | D23v0 | 2022-10-13 23:29 | Any | OfL | Rec | CZ06 | cAVVG | Cap-kBTUh | 849 | 175000 | None | 0.00263 | 0 | 0.295 | 0.00263 | 0 | 0.237 | [7 empty] | WinterOnly | 23
NG-HVAC-Blr-HW-gt2500to10000kBtuh-98p0Ec-CndStd | DEER2023 | D23v0 | 2022-10-13 23:29 | Any | OfL | Rec | CZ06 | cPVVG | Cap-kBTUh | 825 | 175000 | None | 0.00243 | 0 | 0.294 | 0.00243 | 0 | 0.236 | [7 empty] | WinterOnly | 23
NG-HVAC-Blr-HW-gt2500to10000kBtuh-98p0Ec-CndStd | DEER2023 | D23v0 | 2022-10-13 23:29 | Any | OfL | Rec | CZ06 | cWVVG | Cap-kBTUh | 849 | 175000 | None | 0.00236 | 0 | 0.295 | 0.00236 | 0 | 0.237 | [7 empty] | WinterOnly | 23
NG-HVAC-Blr-HW-gt2500to10000kBtuh-98p0Ec-CndStd | DEER2023 | D23v0 | 2022-10-13 23:29 | Any | OfL | Rec | CZ07 | cAVVG | Cap-kBTUh | 398 | 175000 | None | 0.00252 | 0 | 0.348 | 0.00252 | 0 | 0.274 | [7 empty] | WinterOnly | 23
NG-HVAC-Blr-HW-gt2500to10000kBtuh-98p0Ec-CndStd | DEER2023 | D23v0 | 2022-10-13 23:29 | Any | OfL | Rec | CZ07 | cPVVG | Cap-kBTUh | 374 | 175000 | None | -0.00148 | 0 | 0.349 | -0.00148 | 0 | 0.275 | [7 empty] | WinterOnly | 23
NG-HVAC-Blr-HW-gt2500to10000kBtuh-98p0Ec-CndStd | DEER2023 | D23v0 | 2022-10-13 23:29 | Any | OfL | Rec | CZ07 | cWVVG | Cap-kBTUh | 398 | 175000 | None | -0.00144 | 0 | 0.348 | -0.00144 | 0 | 0.274 | [7 empty] | WinterOnly | 23
NG-HVAC-Blr-HW-gt2500to10000kBtuh-98p0Ec-CndStd | DEER2023 | D23v0 | 2022-10-13 23:29 | Any | OfL | Rec | CZ08 | cAVVG | Cap-kBTUh | 856 | 175000 | None | 0.00234 | 0 | 0.272 | 0.00234 | 0 | 0.219 | [7 empty] | WinterOnly | 23
NG-HVAC-Blr-HW-gt2500to10000kBtuh-98p0Ec-CndStd | DEER2023 | D23v0 | 2022-10-13 23:29 | Any | OfL | Rec | CZ08 | cPVVG | Cap-kBTUh | 823 | 175000 | None | 0.00179 | 0 | 0.265 | 0.00179 | 0 | 0.213 | [7 empty] | WinterOnly | 23
NG-HVAC-Blr-HW-gt2500to10000kBtuh-98p0Ec-CndStd | DEER2023 | D23v0 | 2022-10-13 23:29 | Any | OfL | Rec | CZ08 | cWVVG | Cap-kBTUh | 856 | 175000 | None | 0.00043 | 0 | 0.272 | 0.00043 | 0 | 0.219 | [7 empty] | WinterOnly | 23
NG-HVAC-Blr-HW-gt2500to10000kBtuh-98p0Ec-CndStd | DEER2023 | D23v0 | 2022-10-13 23:29 | Any | OfL | Rec | CZ09 | cAVVG | Cap-kBTUh | 889 | 175000 | None | 0.00251 | 0 | 0.317 | 0.00251 | 0 | 0.253 | [7 empty] | WinterOnly | 23
NG-HVAC-Blr-HW-gt2500to10000kBtuh-98p0Ec-CndStd | DEER2023 | D23v0 | 2022-10-13 23:29 | Any | OfL | Rec | CZ09 | cPVVG | Cap-kBTUh | 848 | 175000 | None | 0.00237 | 0 | 0.305 | 0.00237 | 0 | 0.243 | [7 empty] | WinterOnly | 23
NG-HVAC-Blr-HW-gt2500to10000kBtuh-98p0Ec-CndStd | DEER2023 | D23v0 | 2022-10-13 23:29 | Any | OfL | Rec | CZ09 | cWVVG | Cap-kBTUh | 889 | 175000 | None | 0.00251 | 0 | 0.317 | 0.00251 | 0 | 0.253 | [7 empty] | WinterOnly | 23
NG-HVAC-Blr-HW-gt2500to10000kBtuh-98p0Ec-CndStd | DEER2023 | D23v0 | 2022-10-13 23:29 | Any | OfL | Rec | CZ10 | cAVVG | Cap-kBTUh | 998 | 175000 | None | 0.00325 | 0 | 0.329 | 0.00325 | 0 | 0.258 | [7 empty] | WinterOnly | 23
NG-HVAC-Blr-HW-gt2500to10000kBtuh-98p0Ec-CndStd | DEER2023 | D23v0 | 2022-10-13 23:29 | Any | OfL | Rec | CZ10 | cPVVG | Cap-kBTUh | 970 | 175000 | None | 0.00255 | 0 | 0.317 | 0.00255 | 0 | 0.247 | [7 empty] | WinterOnly | 23
NG-HVAC-Blr-HW-gt2500to10000kBtuh-98p0Ec-CndStd | DEER2023 | D23v0 | 2022-10-13 23:29 | Any | OfL | Rec | CZ10 | cWVVG | Cap-kBTUh | 998 | 175000 | None | 0.00425 | 0 | 0.329 | 0.00425 | 0 | 0.258 | [7 empty] | WinterOnly | 23
NG-HVAC-Blr-HW-gt2500to10000kBtuh-98p0Ec-CndStd | DEER2023 | D23v0 | 2022-10-13 23:29 | Any | OfL | Rec | CZ11 | cAVVG | Cap-kBTUh | 1820 | 175000 | None | 0.00178 | 0 | 0.449 | 0.00178 | 0 | 0.338 | [7 empty] | WinterOnly | 23
NG-HVAC-Blr-HW-gt2500to10000kBtuh-98p0Ec-CndStd | DEER2023 | D23v0 | 2022-10-13 23:29 | Any | OfL | Rec | CZ11 | cPVVG | Cap-kBTUh | 1800 | 175000 | None | 0.00365 | 0 | 0.439 | 0.00365 | 0 | 0.33 | [7 empty] | WinterOnly | 23
NG-HVAC-Blr-HW-gt2500to10000kBtuh-98p0Ec-CndStd | DEER2023 | D23v0 | 2022-10-13 23:29 | Any | OfL | Rec | CZ11 | cWVVG | Cap-kBTUh | 1820 | 175000 | None | 0.00197 | 0 | 0.449 | 0.00197 | 0 | 0.338 | [7 empty] | WinterOnly | 23
NG-HVAC-Blr-HW-gt2500to10000kBtuh-98p0Ec-CndStd | DEER2023 | D23v0 | 2022-10-13 23:29 | Any | OfL | Rec | CZ12 | cAVVG | Cap-kBTUh | 1790 | 175000 | None | 0.00196 | 0 | 0.422 | 0.00196 | 0 | 0.323 | [7 empty] | WinterOnly | 23
NG-HVAC-Blr-HW-gt2500to10000kBtuh-98p0Ec-CndStd | DEER2023 | D23v0 | 2022-10-13 23:29 | Any | OfL | Rec | CZ12 | cPVVG | Cap-kBTUh | 1770 | 175000 | None | 0.00113 | 0 | 0.418 | 0.00113 | 0 | 0.32 | [7 empty] | WinterOnly | 23
NG-HVAC-Blr-HW-gt2500to10000kBtuh-98p0Ec-CndStd | DEER2023 | D23v0 | 2022-10-13 23:29 | Any | OfL | Rec | CZ12 | cWVVG | Cap-kBTUh | 1790 | 175000 | None | 0.00196 | 0 | 0.422 | 0.00196 | 0 | 0.323 | [7 empty] | WinterOnly | 23
NG-HVAC-Blr-HW-gt2500to10000kBtuh-98p0Ec-CndStd | DEER2023 | D23v0 | 2022-10-13 23:29 | Any | OfL | Rec | CZ13 | cAVVG | Cap-kBTUh | 1730 | 175000 | None | 0.00232 | 0 | 0.387 | 0.00232 | 0 | 0.296 | [7 empty] | WinterOnly | 23
NG-HVAC-Blr-HW-gt2500to10000kBtuh-98p0Ec-CndStd | DEER2023 | D23v0 | 2022-10-13 23:29 | Any | OfL | Rec | CZ13 | cPVVG | Cap-kBTUh | 1710 | 175000 | None | -0.00138 | 0 | 0.368 | -0.00138 | 0 | 0.28 | [7 empty] | WinterOnly | 23
NG-HVAC-Blr-HW-gt2500to10000kBtuh-98p0Ec-CndStd | DEER2023 | D23v0 | 2022-10-13 23:29 | Any | OfL | Rec | CZ13 | cWVVG | Cap-kBTUh | 1730 | 175000 | None | 0.00726 | 0 | 0.387 | 0.00726 | 0 | 0.296 | [7 empty] | WinterOnly | 23
NG-HVAC-Blr-HW-gt2500to10000kBtuh-98p0Ec-CndStd | DEER2023 | D23v0 | 2022-10-13 23:29 | Any | OfL | Rec | CZ14 | cAVVG | Cap-kBTUh | 1900 | 175000 | None | 0.00171 | 0 | 0.378 | 0.00171 | 0 | 0.292 | [7 empty] | WinterOnly | 23
NG-HVAC-Blr-HW-gt2500to10000kBtuh-98p0Ec-CndStd | DEER2023 | D23v0 | 2022-10-13 23:29 | Any | OfL | Rec | CZ14 | cPVVG | Cap-kBTUh | 1870 | 175000 | None | 0.00107 | 0 | 0.363 | 0.00107 | 0 | 0.279 | [7 empty] | WinterOnly | 23
NG-HVAC-Blr-HW-gt2500to10000kBtuh-98p0Ec-CndStd | DEER2023 | D23v0 | 2022-10-13 23:29 | Any | OfL | Rec | CZ14 | cWVVG | Cap-kBTUh | 1900 | 175000 | None | 0.00042 | 0 | 0.378 | 0.00042 | 0 | 0.292 | [7 empty] | WinterOnly | 23
NG-HVAC-Blr-HW-gt2500to10000kBtuh-98p0Ec-CndStd | DEER2023 | D23v0 | 2022-10-13 23:29 | Any | OfL | Rec | CZ15 | cAVVG | Cap-kBTUh | 878 | 175000 | None | 0.00173 | 0 | 0.218 | 0.00173 | 0 | 0.174 | [7 empty] | WinterOnly | 23
NG-HVAC-Blr-HW-gt2500to10000kBtuh-98p0Ec-CndStd | DEER2023 | D23v0 | 2022-10-13 23:29 | Any | OfL | Rec | CZ15 | cPVVG | Cap-kBTUh | 900 | 175000 | None | 0 | 0 | 0.197 | 0 | 0 | 0.156 | [7 empty] | WinterOnly | 23
NG-HVAC-Blr-HW-gt2500to10000kBtuh-98p0Ec-CndStd | DEER2023 | D23v0 | 2022-10-13 23:29 | Any | OfL | Rec | CZ15 | cWVVG | Cap-kBTUh | 878 | 175000 | None | 0.0026 | 0 | 0.218 | 0.0026 | 0 | 0.174 | [7 empty] | WinterOnly | 23
NG-HVAC-Blr-HW-gt2500to10000kBtuh-98p0Ec-CndStd | DEER2023 | D23v0 | 2022-10-13 23:29 | Any | OfL | Rec | CZ16 | cAVVG | Cap-kBTUh | 3140 | 175000 | None | -0.00032 | 0 | 0.566 | -0.00032 | 0 | 0.411 | [7 empty] | WinterOnly | 23
NG-HVAC-Blr-HW-gt2500to10000kBtuh-98p0Ec-CndStd | DEER2023 | D23v0 | 2022-10-13 23:29 | Any | OfL | Rec | CZ16 | cPVVG | Cap-kBTUh | 3130 | 175000 | None | -0.00034 | 0 | 0.566 | -0.00034 | 0 | 0.41 | [7 empty] | WinterOnly | 23
NG-HVAC-Blr-HW-gt2500to10000kBtuh-98p0Ec-CndStd | DEER2023 | D23v0 | 2022-10-13 23:29 | Any | OfL | Rec | CZ16 | cWVVG | Cap-kBTUh | 3140 | 175000 | None | -0.00165 | 0 | 0.566 | -0.00165 | 0 | 0.411 | [7 empty] | WinterOnly | 23
NG-HVAC-Blr-HW-gt2500to10000kBtuh-98p0Ec-CndStd | DEER2023 | D23v0 | 2022-10-13 23:29 | Any | OfS | Ex | CZ01 | cAVVG | Cap-kBTUh | 174 | 10000 | None | 0.246 | 0.00014 | 1.34 | 0.246 | 0.00014 | 1.12 | [7 empty] | WinterOnly | 23
NG-HVAC-Blr-HW-gt2500to10000kBtuh-98p0Ec-CndStd | DEER2023 | D23v0 | 2022-10-13 23:29 | Any | OfS | Ex | CZ01 | cPVVG | Cap-kBTUh | 174 | 10000 | None | 0.215 | 0.0001 | 1.34 | 0.215 | 0.0001 | 1.12 | [7 empty] | WinterOnly | 23
NG-HVAC-Blr-HW-gt2500to10000kBtuh-98p0Ec-CndStd | DEER2023 | D23v0 | 2022-10-13 23:29 | Any | OfS | Ex | CZ01 | cWVVG | Cap-kBTUh | 174 | 10000 | None | 0.277 | 0.00011 | 1.34 | 0.277 | 0.00011 | 1.12 | [7 empty] | WinterOnly | 23
NG-HVAC-Blr-HW-gt2500to10000kBtuh-98p0Ec-CndStd | DEER2023 | D23v0 | 2022-10-13 23:29 | Any | OfS | Ex | CZ02 | cAVVG | Cap-kBTUh | 178 | 10000 | None | 0.436 | 9e-05 | 1.02 | 0.436 | 9e-05 | 0.861 | [7 empty] | WinterOnly | 23
NG-HVAC-Blr-HW-gt2500to10000kBtuh-98p0Ec-CndStd | DEER2023 | D23v0 | 2022-10-13 23:29 | Any | OfS | Ex | CZ02 | cPVVG | Cap-kBTUh | 178 | 10000 | None | 0.383 | 8e-05 | 1.01 | 0.383 | 8e-05 | 0.854 | [7 empty] | WinterOnly | 23
NG-HVAC-Blr-HW-gt2500to10000kBtuh-98p0Ec-CndStd | DEER2023 | D23v0 | 2022-10-13 23:29 | Any | OfS | Ex | CZ02 | cWVVG | Cap-kBTUh | 178 | 10000 | None | 0.415 | 8e-05 | 1.02 | 0.415 | 8e-05 | 0.861 | [7 empty] | WinterOnly | 23
NG-HVAC-Blr-HW-gt2500to10000kBtuh-98p0Ec-CndStd | DEER2023 | D23v0 | 2022-10-13 23:29 | Any | OfS | Ex | CZ03 | cAVVG | Cap-kBTUh | 190 | 10000 | None | 0.412 | 0.00011 | 1.06 | 0.412 | 0.00011 | 0.904 | [7 empty] | WinterOnly | 23
NG-HVAC-Blr-HW-gt2500to10000kBtuh-98p0Ec-CndStd | DEER2023 | D23v0 | 2022-10-13 23:29 | Any | OfS | Ex | CZ03 | cPVVG | Cap-kBTUh | 189 | 10000 | None | 0.303 | 8e-05 | 1.05 | 0.303 | 8e-05 | 0.898 | [7 empty] | WinterOnly | 23
NG-HVAC-Blr-HW-gt2500to10000kBtuh-98p0Ec-CndStd | DEER2023 | D23v0 | 2022-10-13 23:29 | Any | OfS | Ex | CZ03 | cWVVG | Cap-kBTUh | 190 | 10000 | None | 0.393 | 0.0001 | 1.06 | 0.393 | 0.0001 | 0.904 | [7 empty] | WinterOnly | 23
NG-HVAC-Blr-HW-gt2500to10000kBtuh-98p0Ec-CndStd | DEER2023 | D23v0 | 2022-10-13 23:29 | Any | OfS | Ex | CZ04 | cAVVG | Cap-kBTUh | 195 | 10000 | None | 0.462 | 2e-05 | 0.958 | 0.462 | 2e-05 | 0.817 | [7 empty] | WinterOnly | 23
NG-HVAC-Blr-HW-gt2500to10000kBtuh-98p0Ec-CndStd | DEER2023 | D23v0 | 2022-10-13 23:29 | Any | OfS | Ex | CZ04 | cPVVG | Cap-kBTUh | 194 | 10000 | None | 0.372 | 3e-05 | 0.949 | 0.372 | 3e-05 | 0.812 | [7 empty] | WinterOnly | 23
NG-HVAC-Blr-HW-gt2500to10000kBtuh-98p0Ec-CndStd | DEER2023 | D23v0 | 2022-10-13 23:29 | Any | OfS | Ex | CZ04 | cWVVG | Cap-kBTUh | 195 | 10000 | None | 0.438 | 2e-05 | 0.958 | 0.438 | 2e-05 | 0.817 | [7 empty] | WinterOnly | 23
NG-HVAC-Blr-HW-gt2500to10000kBtuh-98p0Ec-CndStd | DEER2023 | D23v0 | 2022-10-13 23:29 | Any | OfS | Ex | CZ05 | cAVVG | Cap-kBTUh | 182 | 10000 | None | 0.47 | 0.00013 | 1.06 | 0.47 | 0.00013 | 0.903 | [7 empty] | WinterOnly | 23
NG-HVAC-Blr-HW-gt2500to10000kBtuh-98p0Ec-CndStd | DEER2023 | D23v0 | 2022-10-13 23:29 | Any | OfS | Ex | CZ05 | cPVVG | Cap-kBTUh | 181 | 10000 | None | 0.386 | 2e-05 | 1.05 | 0.386 | 2e-05 | 0.896 | [7 empty] | WinterOnly | 23
NG-HVAC-Blr-HW-gt2500to10000kBtuh-98p0Ec-CndStd | DEER2023 | D23v0 | 2022-10-13 23:29 | Any | OfS | Ex | CZ05 | cWVVG | Cap-kBTUh | 182 | 10000 | None | 0.489 | 0.00011 | 1.06 | 0.489 | 0.00011 | 0.903 | [7 empty] | WinterOnly | 23
NG-HVAC-Blr-HW-gt2500to10000kBtuh-98p0Ec-CndStd | DEER2023 | D23v0 | 2022-10-13 23:29 | Any | OfS | Ex | CZ06 | cAVVG | Cap-kBTUh | 158 | 10000 | None | 0.544 | 4e-05 | 0.847 | 0.544 | 4e-05 | 0.734 | [7 empty] | WinterOnly | 23
NG-HVAC-Blr-HW-gt2500to10000kBtuh-98p0Ec-CndStd | DEER2023 | D23v0 | 2022-10-13 23:29 | Any | OfS | Ex | CZ06 | cPVVG | Cap-kBTUh | 157 | 10000 | None | 0.471 | 3e-05 | 0.836 | 0.471 | 3e-05 | 0.727 | [7 empty] | WinterOnly | 23
NG-HVAC-Blr-HW-gt2500to10000kBtuh-98p0Ec-CndStd | DEER2023 | D23v0 | 2022-10-13 23:29 | Any | OfS | Ex | CZ06 | cWVVG | Cap-kBTUh | 158 | 10000 | None | 0.553 | 3e-05 | 0.847 | 0.553 | 3e-05 | 0.734 | [7 empty] | WinterOnly | 23
NG-HVAC-Blr-HW-gt2500to10000kBtuh-98p0Ec-CndStd | DEER2023 | D23v0 | 2022-10-13 23:29 | Any | OfS | Ex | CZ07 | cAVVG | Cap-kBTUh | 131 | 10000 | None | 0.823 | 3e-05 | 0.935 | 0.823 | 3e-05 | 0.813 | [7 empty] | WinterOnly | 23
NG-HVAC-Blr-HW-gt2500to10000kBtuh-98p0Ec-CndStd | DEER2023 | D23v0 | 2022-10-13 23:29 | Any | OfS | Ex | CZ07 | cPVVG | Cap-kBTUh | 130 | 10000 | None | 0.622 | 4e-05 | 0.926 | 0.622 | 4e-05 | 0.805 | [7 empty] | WinterOnly | 23
NG-HVAC-Blr-HW-gt2500to10000kBtuh-98p0Ec-CndStd | DEER2023 | D23v0 | 2022-10-13 23:29 | Any | OfS | Ex | CZ07 | cWVVG | Cap-kBTUh | 131 | 10000 | None | 0.8 | 3e-05 | 0.935 | 0.8 | 3e-05 | 0.813 | [7 empty] | WinterOnly | 23
NG-HVAC-Blr-HW-gt2500to10000kBtuh-98p0Ec-CndStd | DEER2023 | D23v0 | 2022-10-13 23:29 | Any | OfS | Ex | CZ08 | cAVVG | Cap-kBTUh | 162 | 10000 | None | 0.609 | 2e-05 | 0.789 | 0.609 | 2e-05 | 0.686 | [7 empty] | WinterOnly | 23
NG-HVAC-Blr-HW-gt2500to10000kBtuh-98p0Ec-CndStd | DEER2023 | D23v0 | 2022-10-13 23:29 | Any | OfS | Ex | CZ08 | cPVVG | Cap-kBTUh | 161 | 10000 | None | 0.455 | 0.00045 | 0.778 | 0.455 | 0.00045 | 0.673 | [7 empty] | WinterOnly | 23
NG-HVAC-Blr-HW-gt2500to10000kBtuh-98p0Ec-CndStd | DEER2023 | D23v0 | 2022-10-13 23:29 | Any | OfS | Ex | CZ08 | cWVVG | Cap-kBTUh | 162 | 10000 | None | 0.593 | 2e-05 | 0.789 | 0.593 | 2e-05 | 0.686 | [7 empty] | WinterOnly | 23
NG-HVAC-Blr-HW-gt2500to10000kBtuh-98p0Ec-CndStd | DEER2023 | D23v0 | 2022-10-13 23:29 | Any | OfS | Ex | CZ09 | cAVVG | Cap-kBTUh | 162 | 10000 | None | 0.591 | 3e-05 | 0.851 | 0.591 | 3e-05 | 0.735 | [7 empty] | WinterOnly | 23
NG-HVAC-Blr-HW-gt2500to10000kBtuh-98p0Ec-CndStd | DEER2023 | D23v0 | 2022-10-13 23:29 | Any | OfS | Ex | CZ09 | cPVVG | Cap-kBTUh | 160 | 10000 | None | 0.455 | 3e-05 | 0.834 | 0.455 | 3e-05 | 0.722 | [7 empty] | WinterOnly | 23
NG-HVAC-Blr-HW-gt2500to10000kBtuh-98p0Ec-CndStd | DEER2023 | D23v0 | 2022-10-13 23:29 | Any | OfS | Ex | CZ09 | cWVVG | Cap-kBTUh | 162 | 10000 | None | 0.583 | 3e-05 | 0.851 | 0.583 | 3e-05 | 0.735 | [7 empty] | WinterOnly | 23
NG-HVAC-Blr-HW-gt2500to10000kBtuh-98p0Ec-CndStd | DEER2023 | D23v0 | 2022-10-13 23:29 | Any | OfS | Ex | CZ10 | cAVVG | Cap-kBTUh | 135 | 10000 | None | 0.829 | 5e-05 | 0.837 | 0.829 | 5e-05 | 0.722 | [7 empty] | WinterOnly | 23
NG-HVAC-Blr-HW-gt2500to10000kBtuh-98p0Ec-CndStd | DEER2023 | D23v0 | 2022-10-13 23:29 | Any | OfS | Ex | CZ10 | cPVVG | Cap-kBTUh | 134 | 10000 | None | 0.621 | 0 | 0.814 | 0.621 | 0 | 0.704 | [7 empty] | WinterOnly | 23
NG-HVAC-Blr-HW-gt2500to10000kBtuh-98p0Ec-CndStd | DEER2023 | D23v0 | 2022-10-13 23:29 | Any | OfS | Ex | CZ10 | cWVVG | Cap-kBTUh | 135 | 10000 | None | 0.788 | 4e-05 | 0.837 | 0.788 | 4e-05 | 0.722 | [7 empty] | WinterOnly | 23
NG-HVAC-Blr-HW-gt2500to10000kBtuh-98p0Ec-CndStd | DEER2023 | D23v0 | 2022-10-13 23:29 | Any | OfS | Ex | CZ11 | cAVVG | Cap-kBTUh | 179 | 10000 | None | 0.558 | 5e-05 | 0.923 | 0.558 | 5e-05 | 0.774 | [7 empty] | WinterOnly | 23
NG-HVAC-Blr-HW-gt2500to10000kBtuh-98p0Ec-CndStd | DEER2023 | D23v0 | 2022-10-13 23:29 | Any | OfS | Ex | CZ11 | cPVVG | Cap-kBTUh | 179 | 10000 | None | 0.363 | 3e-05 | 0.907 | 0.363 | 3e-05 | 0.764 | [7 empty] | WinterOnly | 23
NG-HVAC-Blr-HW-gt2500to10000kBtuh-98p0Ec-CndStd | DEER2023 | D23v0 | 2022-10-13 23:29 | Any | OfS | Ex | CZ11 | cWVVG | Cap-kBTUh | 179 | 10000 | None | 0.525 | 3e-05 | 0.923 | 0.525 | 3e-05 | 0.774 | [7 empty] | WinterOnly | 23
NG-HVAC-Blr-HW-gt2500to10000kBtuh-98p0Ec-CndStd | DEER2023 | D23v0 | 2022-10-13 23:29 | Any | OfS | Ex | CZ12 | cAVVG | Cap-kBTUh | 179 | 10000 | None | 0.517 | 8e-05 | 0.936 | 0.517 | 8e-05 | 0.796 | [7 empty] | WinterOnly | 23
NG-HVAC-Blr-HW-gt2500to10000kBtuh-98p0Ec-CndStd | DEER2023 | D23v0 | 2022-10-13 23:29 | Any | OfS | Ex | CZ12 | cPVVG | Cap-kBTUh | 179 | 10000 | None | 0.448 | 6e-05 | 0.926 | 0.448 | 6e-05 | 0.787 | [7 empty] | WinterOnly | 23
NG-HVAC-Blr-HW-gt2500to10000kBtuh-98p0Ec-CndStd | DEER2023 | D23v0 | 2022-10-13 23:29 | Any | OfS | Ex | CZ12 | cWVVG | Cap-kBTUh | 179 | 10000 | None | 0.482 | 6e-05 | 0.936 | 0.482 | 6e-05 | 0.796 | [7 empty] | WinterOnly | 23
NG-HVAC-Blr-HW-gt2500to10000kBtuh-98p0Ec-CndStd | DEER2023 | D23v0 | 2022-10-13 23:29 | Any | OfS | Ex | CZ13 | cAVVG | Cap-kBTUh | 178 | 10000 | None | 0.489 | 4e-05 | 0.809 | 0.489 | 4e-05 | 0.687 | [7 empty] | WinterOnly | 23
NG-HVAC-Blr-HW-gt2500to10000kBtuh-98p0Ec-CndStd | DEER2023 | D23v0 | 2022-10-13 23:29 | Any | OfS | Ex | CZ13 | cPVVG | Cap-kBTUh | 176 | 10000 | None | 0.355 | -2e-05 | 0.799 | 0.355 | -2e-05 | 0.679 | [7 empty] | WinterOnly | 23
NG-HVAC-Blr-HW-gt2500to10000kBtuh-98p0Ec-CndStd | DEER2023 | D23v0 | 2022-10-13 23:29 | Any | OfS | Ex | CZ13 | cWVVG | Cap-kBTUh | 178 | 10000 | None | 0.456 | 2e-05 | 0.809 | 0.456 | 2e-05 | 0.687 | [7 empty] | WinterOnly | 23
NG-HVAC-Blr-HW-gt2500to10000kBtuh-98p0Ec-CndStd | DEER2023 | D23v0 | 2022-10-13 23:29 | Any | OfS | Ex | CZ14 | cAVVG | Cap-kBTUh | 183 | 10000 | None | 0.49 | 4e-05 | 0.845 | 0.49 | 4e-05 | 0.718 | [7 empty] | WinterOnly | 23
NG-HVAC-Blr-HW-gt2500to10000kBtuh-98p0Ec-CndStd | DEER2023 | D23v0 | 2022-10-13 23:29 | Any | OfS | Ex | CZ14 | cPVVG | Cap-kBTUh | 181 | 10000 | None | 0.351 | 2e-05 | 0.829 | 0.351 | 2e-05 | 0.705 | [7 empty] | WinterOnly | 23
NG-HVAC-Blr-HW-gt2500to10000kBtuh-98p0Ec-CndStd | DEER2023 | D23v0 | 2022-10-13 23:29 | Any | OfS | Ex | CZ14 | cWVVG | Cap-kBTUh | 183 | 10000 | None | 0.466 | 3e-05 | 0.845 | 0.466 | 3e-05 | 0.718 | [7 empty] | WinterOnly | 23
NG-HVAC-Blr-HW-gt2500to10000kBtuh-98p0Ec-CndStd | DEER2023 | D23v0 | 2022-10-13 23:29 | Any | OfS | Ex | CZ15 | cAVVG | Cap-kBTUh | 121 | 10000 | None | 0.695 | 3e-05 | 0.56 | 0.695 | 3e-05 | 0.49 | [7 empty] | WinterOnly | 23
NG-HVAC-Blr-HW-gt2500to10000kBtuh-98p0Ec-CndStd | DEER2023 | D23v0 | 2022-10-13 23:29 | Any | OfS | Ex | CZ15 | cPVVG | Cap-kBTUh | 121 | 10000 | None | 0.533 | 2e-05 | 0.562 | 0.533 | 2e-05 | 0.492 | [7 empty] | WinterOnly | 23
NG-HVAC-Blr-HW-gt2500to10000kBtuh-98p0Ec-CndStd | DEER2023 | D23v0 | 2022-10-13 23:29 | Any | OfS | Ex | CZ15 | cWVVG | Cap-kBTUh | 121 | 10000 | None | 0.642 | 2e-05 | 0.56 | 0.642 | 2e-05 | 0.49 | [7 empty] | WinterOnly | 23
NG-HVAC-Blr-HW-gt2500to10000kBtuh-98p0Ec-CndStd | DEER2023 | D23v0 | 2022-10-13 23:29 | Any | OfS | Ex | CZ16 | cAVVG | Cap-kBTUh | 231 | 10000 | None | 0.293 | 0.0001 | 1.24 | 0.293 | 0.0001 | 1.02 | [7 empty] | WinterOnly | 23
NG-HVAC-Blr-HW-gt2500to10000kBtuh-98p0Ec-CndStd | DEER2023 | D23v0 | 2022-10-13 23:29 | Any | OfS | Ex | CZ16 | cPVVG | Cap-kBTUh | 231 | 10000 | None | 0.259 | 8e-05 | 1.24 | 0.259 | 8e-05 | 1.02 | [7 empty] | WinterOnly | 23
NG-HVAC-Blr-HW-gt2500to10000kBtuh-98p0Ec-CndStd | DEER2023 | D23v0 | 2022-10-13 23:29 | Any | OfS | Ex | CZ16 | cWVVG | Cap-kBTUh | 231 | 10000 | None | 0.267 | 9e-05 | 1.24 | 0.267 | 9e-05 | 1.02 | [7 empty] | WinterOnly | 23
NG-HVAC-Blr-HW-gt2500to10000kBtuh-98p0Ec-CndStd | DEER2023 | D23v0 | 2022-10-13 23:29 | Any | OfS | Old | CZ01 | cAVVG | Cap-kBTUh | 196 | 10000 | None | 0.268 | 0.00041 | 1.81 | 0.268 | 0.00041 | 1.49 | [7 empty] | WinterOnly | 23
NG-HVAC-Blr-HW-gt2500to10000kBtuh-98p0Ec-CndStd | DEER2023 | D23v0 | 2022-10-13 23:29 | Any | OfS | Old | CZ01 | cPVVG | Cap-kBTUh | 197 | 10000 | None | 0.0992 | 0.00029 | 1.79 | 0.0992 | 0.00029 | 1.48 | [7 empty] | WinterOnly | 23
NG-HVAC-Blr-HW-gt2500to10000kBtuh-98p0Ec-CndStd | DEER2023 | D23v0 | 2022-10-13 23:29 | Any | OfS | Old | CZ01 | cWVVG | Cap-kBTUh | 196 | 10000 | None | 0.276 | 0.00033 | 1.81 | 0.276 | 0.00033 | 1.49 | [7 empty] | WinterOnly | 23
NG-HVAC-Blr-HW-gt2500to10000kBtuh-98p0Ec-CndStd | DEER2023 | D23v0 | 2022-10-13 23:29 | Any | OfS | Old | CZ02 | cAVVG | Cap-kBTUh | 219 | 10000 | None | 0.945 | 0.0002 | 1.61 | 0.945 | 0.0002 | 1.35 | [7 empty] | WinterOnly | 23
NG-HVAC-Blr-HW-gt2500to10000kBtuh-98p0Ec-CndStd | DEER2023 | D23v0 | 2022-10-13 23:29 | Any | OfS | Old | CZ02 | cPVVG | Cap-kBTUh | 219 | 10000 | None | 0.77 | -8e-05 | 1.61 | 0.77 | -8e-05 | 1.35 | [7 empty] | WinterOnly | 23
NG-HVAC-Blr-HW-gt2500to10000kBtuh-98p0Ec-CndStd | DEER2023 | D23v0 | 2022-10-13 23:29 | Any | OfS | Old | CZ02 | cWVVG | Cap-kBTUh | 219 | 10000 | None | 0.844 | 0.00016 | 1.61 | 0.844 | 0.00016 | 1.35 | [7 empty] | WinterOnly | 23
NG-HVAC-Blr-HW-gt2500to10000kBtuh-98p0Ec-CndStd | DEER2023 | D23v0 | 2022-10-13 23:29 | Any | OfS | Old | CZ03 | cAVVG | Cap-kBTUh | 198 | 10000 | None | 0.914 | 0.00029 | 1.58 | 0.914 | 0.00029 | 1.34 | [7 empty] | WinterOnly | 23
NG-HVAC-Blr-HW-gt2500to10000kBtuh-98p0Ec-CndStd | DEER2023 | D23v0 | 2022-10-13 23:29 | Any | OfS | Old | CZ03 | cPVVG | Cap-kBTUh | 197 | 10000 | None | 0.643 | 0.00061 | 1.57 | 0.643 | 0.00061 | 1.33 | [7 empty] | WinterOnly | 23
NG-HVAC-Blr-HW-gt2500to10000kBtuh-98p0Ec-CndStd | DEER2023 | D23v0 | 2022-10-13 23:29 | Any | OfS | Old | CZ03 | cWVVG | Cap-kBTUh | 198 | 10000 | None | 0.901 | 0.00026 | 1.58 | 0.901 | 0.00026 | 1.34 | [7 empty] | WinterOnly | 23
NG-HVAC-Blr-HW-gt2500to10000kBtuh-98p0Ec-CndStd | DEER2023 | D23v0 | 2022-10-13 23:29 | Any | OfS | Old | CZ04 | cAVVG | Cap-kBTUh | 213 | 10000 | None | 1.28 | 0.00015 | 1.43 | 1.28 | 0.00015 | 1.22 | [7 empty] | WinterOnly | 23
NG-HVAC-Blr-HW-gt2500to10000kBtuh-98p0Ec-CndStd | DEER2023 | D23v0 | 2022-10-13 23:29 | Any | OfS | Old | CZ04 | cPVVG | Cap-kBTUh | 213 | 10000 | None | 0.947 | 0.00012 | 1.42 | 0.947 | 0.00012 | 1.21 | [7 empty] | WinterOnly | 23
NG-HVAC-Blr-HW-gt2500to10000kBtuh-98p0Ec-CndStd | DEER2023 | D23v0 | 2022-10-13 23:29 | Any | OfS | Old | CZ04 | cWVVG | Cap-kBTUh | 213 | 10000 | None | 1.17 | 0.00011 | 1.43 | 1.17 | 0.00011 | 1.22 | [7 empty] | WinterOnly | 23
NG-HVAC-Blr-HW-gt2500to10000kBtuh-98p0Ec-CndStd | DEER2023 | D23v0 | 2022-10-13 23:29 | Any | OfS | Old | CZ05 | cAVVG | Cap-kBTUh | 191 | 10000 | None | 1.26 | 4e-05 | 1.58 | 1.26 | 4e-05 | 1.35 | [7 empty] | WinterOnly | 23
NG-HVAC-Blr-HW-gt2500to10000kBtuh-98p0Ec-CndStd | DEER2023 | D23v0 | 2022-10-13 23:29 | Any | OfS | Old | CZ05 | cPVVG | Cap-kBTUh | 190 | 10000 | None | 0.936 | 0.00019 | 1.56 | 0.936 | 0.00019 | 1.33 | [7 empty] | WinterOnly | 23
NG-HVAC-Blr-HW-gt2500to10000kBtuh-98p0Ec-CndStd | DEER2023 | D23v0 | 2022-10-13 23:29 | Any | OfS | Old | CZ05 | cWVVG | Cap-kBTUh | 191 | 10000 | None | 1.21 | 1e-05 | 1.58 | 1.21 | 1e-05 | 1.35 | [7 empty] | WinterOnly | 23
NG-HVAC-Blr-HW-gt2500to10000kBtuh-98p0Ec-CndStd | DEER2023 | D23v0 | 2022-10-13 23:29 | Any | OfS | Old | CZ06 | cAVVG | Cap-kBTUh | 169 | 10000 | None | 2.22 | 0.0001 | 1.43 | 2.22 | 0.0001 | 1.25 | [7 empty] | WinterOnly | 23
NG-HVAC-Blr-HW-gt2500to10000kBtuh-98p0Ec-CndStd | DEER2023 | D23v0 | 2022-10-13 23:29 | Any | OfS | Old | CZ06 | cPVVG | Cap-kBTUh | 167 | 10000 | None | 1.68 | 9e-05 | 1.43 | 1.68 | 9e-05 | 1.25 | [7 empty] | WinterOnly | 23
NG-HVAC-Blr-HW-gt2500to10000kBtuh-98p0Ec-CndStd | DEER2023 | D23v0 | 2022-10-13 23:29 | Any | OfS | Old | CZ06 | cWVVG | Cap-kBTUh | 169 | 10000 | None | 2.08 | 9e-05 | 1.43 | 2.08 | 9e-05 | 1.25 | [7 empty] | WinterOnly | 23
NG-HVAC-Blr-HW-gt2500to10000kBtuh-98p0Ec-CndStd | DEER2023 | D23v0 | 2022-10-13 23:29 | Any | OfS | Old | CZ07 | cAVVG | Cap-kBTUh | 141 | 10000 | None | 2.14 | 0.00015 | 1.51 | 2.14 | 0.00015 | 1.32 | [7 empty] | WinterOnly | 23
NG-HVAC-Blr-HW-gt2500to10000kBtuh-98p0Ec-CndStd | DEER2023 | D23v0 | 2022-10-13 23:29 | Any | OfS | Old | CZ07 | cPVVG | Cap-kBTUh | 139 | 10000 | None | 1.68 | 0.0001 | 1.51 | 1.68 | 0.0001 | 1.33 | [7 empty] | WinterOnly | 23
NG-HVAC-Blr-HW-gt2500to10000kBtuh-98p0Ec-CndStd | DEER2023 | D23v0 | 2022-10-13 23:29 | Any | OfS | Old | CZ07 | cWVVG | Cap-kBTUh | 141 | 10000 | None | 2.06 | 0.00013 | 1.51 | 2.06 | 0.00013 | 1.32 | [7 empty] | WinterOnly | 23
NG-HVAC-Blr-HW-gt2500to10000kBtuh-98p0Ec-CndStd | DEER2023 | D23v0 | 2022-10-13 23:29 | Any | OfS | Old | CZ08 | cAVVG | Cap-kBTUh | 173 | 10000 | None | 2.19 | 0.00011 | 1.38 | 2.19 | 0.00011 | 1.21 | [7 empty] | WinterOnly | 23
NG-HVAC-Blr-HW-gt2500to10000kBtuh-98p0Ec-CndStd | DEER2023 | D23v0 | 2022-10-13 23:29 | Any | OfS | Old | CZ08 | cPVVG | Cap-kBTUh | 171 | 10000 | None | 1.74 | 9e-05 | 1.38 | 1.74 | 9e-05 | 1.21 | [7 empty] | WinterOnly | 23
NG-HVAC-Blr-HW-gt2500to10000kBtuh-98p0Ec-CndStd | DEER2023 | D23v0 | 2022-10-13 23:29 | Any | OfS | Old | CZ08 | cWVVG | Cap-kBTUh | 173 | 10000 | None | 2.02 | 9e-05 | 1.38 | 2.02 | 9e-05 | 1.21 | [7 empty] | WinterOnly | 23
NG-HVAC-Blr-HW-gt2500to10000kBtuh-98p0Ec-CndStd | DEER2023 | D23v0 | 2022-10-13 23:29 | Any | OfS | Old | CZ09 | cAVVG | Cap-kBTUh | 177 | 10000 | None | 2.18 | 7e-05 | 1.42 | 2.18 | 7e-05 | 1.23 | [7 empty] | WinterOnly | 23
NG-HVAC-Blr-HW-gt2500to10000kBtuh-98p0Ec-CndStd | DEER2023 | D23v0 | 2022-10-13 23:29 | Any | OfS | Old | CZ09 | cPVVG | Cap-kBTUh | 174 | 10000 | None | 1.57 | 0.0001 | 1.4 | 1.57 | 0.0001 | 1.22 | [7 empty] | WinterOnly | 23
NG-HVAC-Blr-HW-gt2500to10000kBtuh-98p0Ec-CndStd | DEER2023 | D23v0 | 2022-10-13 23:29 | Any | OfS | Old | CZ09 | cWVVG | Cap-kBTUh | 177 | 10000 | None | 2.05 | 5e-05 | 1.42 | 2.05 | 5e-05 | 1.23 | [7 empty] | WinterOnly | 23
NG-HVAC-Blr-HW-gt2500to10000kBtuh-98p0Ec-CndStd | DEER2023 | D23v0 | 2022-10-13 23:29 | Any | OfS | Old | CZ10 | cAVVG | Cap-kBTUh | 189 | 10000 | None | 1.83 | 0.00014 | 1.4 | 1.83 | 0.00014 | 1.2 | [7 empty] | WinterOnly | 23
NG-HVAC-Blr-HW-gt2500to10000kBtuh-98p0Ec-CndStd | DEER2023 | D23v0 | 2022-10-13 23:29 | Any | OfS | Old | CZ10 | cPVVG | Cap-kBTUh | 186 | 10000 | None | 1.57 | 7e-05 | 1.39 | 1.57 | 7e-05 | 1.2 | [7 empty] | WinterOnly | 23
NG-HVAC-Blr-HW-gt2500to10000kBtuh-98p0Ec-CndStd | DEER2023 | D23v0 | 2022-10-13 23:29 | Any | OfS | Old | CZ10 | cWVVG | Cap-kBTUh | 189 | 10000 | None | 1.65 | 0.00011 | 1.4 | 1.65 | 0.00011 | 1.2 | [7 empty] | WinterOnly | 23
NG-HVAC-Blr-HW-gt2500to10000kBtuh-98p0Ec-CndStd | DEER2023 | D23v0 | 2022-10-13 23:29 | Any | OfS | Old | CZ11 | cAVVG | Cap-kBTUh | 214 | 10000 | None | 1.26 | 0.00017 | 1.46 | 1.26 | 0.00017 | 1.22 | [7 empty] | WinterOnly | 23
NG-HVAC-Blr-HW-gt2500to10000kBtuh-98p0Ec-CndStd | DEER2023 | D23v0 | 2022-10-13 23:29 | Any | OfS | Old | CZ11 | cPVVG | Cap-kBTUh | 213 | 10000 | None | 0.96 | 0.00014 | 1.45 | 0.96 | 0.00014 | 1.21 | [7 empty] | WinterOnly | 23
NG-HVAC-Blr-HW-gt2500to10000kBtuh-98p0Ec-CndStd | DEER2023 | D23v0 | 2022-10-13 23:29 | Any | OfS | Old | CZ11 | cWVVG | Cap-kBTUh | 214 | 10000 | None | 1.07 | 0.00011 | 1.46 | 1.07 | 0.00011 | 1.22 | [7 empty] | WinterOnly | 23
NG-HVAC-Blr-HW-gt2500to10000kBtuh-98p0Ec-CndStd | DEER2023 | D23v0 | 2022-10-13 23:29 | Any | OfS | Old | CZ12 | cAVVG | Cap-kBTUh | 212 | 10000 | None | 1.29 | 0.0003 | 1.47 | 1.29 | 0.0003 | 1.24 | [7 empty] | WinterOnly | 23
NG-HVAC-Blr-HW-gt2500to10000kBtuh-98p0Ec-CndStd | DEER2023 | D23v0 | 2022-10-13 23:29 | Any | OfS | Old | CZ12 | cPVVG | Cap-kBTUh | 212 | 10000 | None | 0.935 | 0.00022 | 1.44 | 0.935 | 0.00022 | 1.22 | [7 empty] | WinterOnly | 23
NG-HVAC-Blr-HW-gt2500to10000kBtuh-98p0Ec-CndStd | DEER2023 | D23v0 | 2022-10-13 23:29 | Any | OfS | Old | CZ12 | cWVVG | Cap-kBTUh | 212 | 10000 | None | 1.14 | 0.0002 | 1.47 | 1.14 | 0.0002 | 1.24 | [7 empty] | WinterOnly | 23
NG-HVAC-Blr-HW-gt2500to10000kBtuh-98p0Ec-CndStd | DEER2023 | D23v0 | 2022-10-13 23:29 | Any | OfS | Old | CZ13 | cAVVG | Cap-kBTUh | 203 | 10000 | None | 1.38 | 8e-05 | 1.35 | 1.38 | 8e-05 | 1.14 | [7 empty] | WinterOnly | 23
NG-HVAC-Blr-HW-gt2500to10000kBtuh-98p0Ec-CndStd | DEER2023 | D23v0 | 2022-10-13 23:29 | Any | OfS | Old | CZ13 | cPVVG | Cap-kBTUh | 201 | 10000 | None | 1.05 | 7e-05 | 1.34 | 1.05 | 7e-05 | 1.13 | [7 empty] | WinterOnly | 23
NG-HVAC-Blr-HW-gt2500to10000kBtuh-98p0Ec-CndStd | DEER2023 | D23v0 | 2022-10-13 23:29 | Any | OfS | Old | CZ13 | cWVVG | Cap-kBTUh | 203 | 10000 | None | 1.21 | 5e-05 | 1.35 | 1.21 | 5e-05 | 1.14 | [7 empty] | WinterOnly | 23
NG-HVAC-Blr-HW-gt2500to10000kBtuh-98p0Ec-CndStd | DEER2023 | D23v0 | 2022-10-13 23:29 | Any | OfS | Old | CZ14 | cAVVG | Cap-kBTUh | 214 | 10000 | None | 1.41 | 0.00012 | 1.36 | 1.41 | 0.00012 | 1.15 | [7 empty] | WinterOnly | 23
NG-HVAC-Blr-HW-gt2500to10000kBtuh-98p0Ec-CndStd | DEER2023 | D23v0 | 2022-10-13 23:29 | Any | OfS | Old | CZ14 | cPVVG | Cap-kBTUh | 212 | 10000 | None | 1.04 | 0.0001 | 1.33 | 1.04 | 0.0001 | 1.13 | [7 empty] | WinterOnly | 23
NG-HVAC-Blr-HW-gt2500to10000kBtuh-98p0Ec-CndStd | DEER2023 | D23v0 | 2022-10-13 23:29 | Any | OfS | Old | CZ14 | cWVVG | Cap-kBTUh | 214 | 10000 | None | 1.25 | 8e-05 | 1.36 | 1.25 | 8e-05 | 1.15 | [7 empty] | WinterOnly | 23
NG-HVAC-Blr-HW-gt2500to10000kBtuh-98p0Ec-CndStd | DEER2023 | D23v0 | 2022-10-13 23:29 | Any | OfS | Old | CZ15 | cAVVG | Cap-kBTUh | 159 | 10000 | None | 2.8 | 0.00014 | 1.21 | 2.8 | 0.00014 | 1.06 | [7 empty] | WinterOnly | 23
NG-HVAC-Blr-HW-gt2500to10000kBtuh-98p0Ec-CndStd | DEER2023 | D23v0 | 2022-10-13 23:29 | Any | OfS | Old | CZ15 | cPVVG | Cap-kBTUh | 154 | 10000 | None | 2.03 | -7e-05 | 1.17 | 2.03 | -7e-05 | 1.03 | [7 empty] | WinterOnly | 23
NG-HVAC-Blr-HW-gt2500to10000kBtuh-98p0Ec-CndStd | DEER2023 | D23v0 | 2022-10-13 23:29 | Any | OfS | Old | CZ15 | cWVVG | Cap-kBTUh | 159 | 10000 | None | 2.39 | 8e-05 | 1.21 | 2.39 | 8e-05 | 1.06 | [7 empty] | WinterOnly | 23
NG-HVAC-Blr-HW-gt2500to10000kBtuh-98p0Ec-CndStd | DEER2023 | D23v0 | 2022-10-13 23:29 | Any | OfS | Old | CZ16 | cAVVG | Cap-kBTUh | 265 | 10000 | None | 0.689 | 0.00023 | 1.69 | 0.689 | 0.00023 | 1.38 | [7 empty] | WinterOnly | 23
NG-HVAC-Blr-HW-gt2500to10000kBtuh-98p0Ec-CndStd | DEER2023 | D23v0 | 2022-10-13 23:29 | Any | OfS | Old | CZ16 | cPVVG | Cap-kBTUh | 266 | 10000 | None | 0.544 | -9e-05 | 1.68 | 0.544 | -9e-05 | 1.38 | [7 empty] | WinterOnly | 23
NG-HVAC-Blr-HW-gt2500to10000kBtuh-98p0Ec-CndStd | DEER2023 | D23v0 | 2022-10-13 23:29 | Any | OfS | Old | CZ16 | cWVVG | Cap-kBTUh | 265 | 10000 | None | 0.638 | 0.0002 | 1.69 | 0.638 | 0.0002 | 1.38 | [7 empty] | WinterOnly | 23
NG-HVAC-Blr-HW-gt2500to10000kBtuh-98p0Ec-CndStd | DEER2023 | D23v0 | 2022-10-13 23:29 | Any | OfS | Rec | CZ01 | cAVVG | Cap-kBTUh | 157 | 10000 | None | 0.00671 | 1e-05 | 1.02 | 0.00671 | 1e-05 | 0.955 | [7 empty] | WinterOnly | 23
NG-HVAC-Blr-HW-gt2500to10000kBtuh-98p0Ec-CndStd | DEER2023 | D23v0 | 2022-10-13 23:29 | Any | OfS | Rec | CZ01 | cPVVG | Cap-kBTUh | 157 | 10000 | None | 0.00126 | 0 | 1.02 | 0.00126 | 0 | 0.952 | [7 empty] | WinterOnly | 23
NG-HVAC-Blr-HW-gt2500to10000kBtuh-98p0Ec-CndStd | DEER2023 | D23v0 | 2022-10-13 23:29 | Any | OfS | Rec | CZ01 | cWVVG | Cap-kBTUh | 157 | 10000 | None | 0.00906 | 0 | 1.02 | 0.00906 | 0 | 0.955 | [7 empty] | WinterOnly | 23
NG-HVAC-Blr-HW-gt2500to10000kBtuh-98p0Ec-CndStd | DEER2023 | D23v0 | 2022-10-13 23:29 | Any | OfS | Rec | CZ02 | cAVVG | Cap-kBTUh | 160 | 10000 | None | 0.0096 | 0 | 0.744 | 0.0096 | 0 | 0.7 | [7 empty] | WinterOnly | 23
NG-HVAC-Blr-HW-gt2500to10000kBtuh-98p0Ec-CndStd | DEER2023 | D23v0 | 2022-10-13 23:29 | Any | OfS | Rec | CZ02 | cPVVG | Cap-kBTUh | 159 | 10000 | None | 0.00494 | 0 | 0.739 | 0.00494 | 0 | 0.696 | [7 empty] | WinterOnly | 23
NG-HVAC-Blr-HW-gt2500to10000kBtuh-98p0Ec-CndStd | DEER2023 | D23v0 | 2022-10-13 23:29 | Any | OfS | Rec | CZ02 | cWVVG | Cap-kBTUh | 160 | 10000 | None | 0.0097 | 1e-05 | 0.744 | 0.0097 | 1e-05 | 0.7 | [7 empty] | WinterOnly | 23
NG-HVAC-Blr-HW-gt2500to10000kBtuh-98p0Ec-CndStd | DEER2023 | D23v0 | 2022-10-13 23:29 | Any | OfS | Rec | CZ03 | cAVVG | Cap-kBTUh | 149 | 10000 | None | 0.00997 | 0 | 0.744 | 0.00997 | 0 | 0.705 | [7 empty] | WinterOnly | 23
NG-HVAC-Blr-HW-gt2500to10000kBtuh-98p0Ec-CndStd | DEER2023 | D23v0 | 2022-10-13 23:29 | Any | OfS | Rec | CZ03 | cPVVG | Cap-kBTUh | 149 | 10000 | None | 0.0109 | 0 | 0.736 | 0.0109 | 0 | 0.697 | [7 empty] | WinterOnly | 23
NG-HVAC-Blr-HW-gt2500to10000kBtuh-98p0Ec-CndStd | DEER2023 | D23v0 | 2022-10-13 23:29 | Any | OfS | Rec | CZ03 | cWVVG | Cap-kBTUh | 149 | 10000 | None | 0.00924 | 0 | 0.744 | 0.00924 | 0 | 0.705 | [7 empty] | WinterOnly | 23
NG-HVAC-Blr-HW-gt2500to10000kBtuh-98p0Ec-CndStd | DEER2023 | D23v0 | 2022-10-13 23:29 | Any | OfS | Rec | CZ04 | cAVVG | Cap-kBTUh | 147 | 10000 | None | 0.00632 | 0 | 0.626 | 0.00632 | 0 | 0.593 | [7 empty] | WinterOnly | 23
NG-HVAC-Blr-HW-gt2500to10000kBtuh-98p0Ec-CndStd | DEER2023 | D23v0 | 2022-10-13 23:29 | Any | OfS | Rec | CZ04 | cPVVG | Cap-kBTUh | 147 | 10000 | None | 0.00284 | 0 | 0.617 | 0.00284 | 0 | 0.584 | [7 empty] | WinterOnly | 23
NG-HVAC-Blr-HW-gt2500to10000kBtuh-98p0Ec-CndStd | DEER2023 | D23v0 | 2022-10-13 23:29 | Any | OfS | Rec | CZ04 | cWVVG | Cap-kBTUh | 147 | 10000 | None | 0.00752 | 0 | 0.626 | 0.00752 | 0 | 0.593 | [7 empty] | WinterOnly | 23
NG-HVAC-Blr-HW-gt2500to10000kBtuh-98p0Ec-CndStd | DEER2023 | D23v0 | 2022-10-13 23:29 | Any | OfS | Rec | CZ05 | cAVVG | Cap-kBTUh | 134 | 10000 | None | 0.00971 | 0 | 0.73 | 0.00971 | 0 | 0.689 | [7 empty] | WinterOnly | 23
NG-HVAC-Blr-HW-gt2500to10000kBtuh-98p0Ec-CndStd | DEER2023 | D23v0 | 2022-10-13 23:29 | Any | OfS | Rec | CZ05 | cPVVG | Cap-kBTUh | 134 | 10000 | None | 0.00755 | 0 | 0.723 | 0.00755 | 0 | 0.682 | [7 empty] | WinterOnly | 23
NG-HVAC-Blr-HW-gt2500to10000kBtuh-98p0Ec-CndStd | DEER2023 | D23v0 | 2022-10-13 23:29 | Any | OfS | Rec | CZ05 | cWVVG | Cap-kBTUh | 134 | 10000 | None | 0.0105 | 0 | 0.73 | 0.0105 | 0 | 0.689 | [7 empty] | WinterOnly | 23
NG-HVAC-Blr-HW-gt2500to10000kBtuh-98p0Ec-CndStd | DEER2023 | D23v0 | 2022-10-13 23:29 | Any | OfS | Rec | CZ06 | cAVVG | Cap-kBTUh | 107 | 10000 | None | 0.00968 | 0 | 0.563 | 0.00968 | 0 | 0.534 | [7 empty] | WinterOnly | 23
NG-HVAC-Blr-HW-gt2500to10000kBtuh-98p0Ec-CndStd | DEER2023 | D23v0 | 2022-10-13 23:29 | Any | OfS | Rec | CZ06 | cPVVG | Cap-kBTUh | 107 | 10000 | None | 0.00797 | 0 | 0.554 | 0.00797 | 0 | 0.526 | [7 empty] | WinterOnly | 23
NG-HVAC-Blr-HW-gt2500to10000kBtuh-98p0Ec-CndStd | DEER2023 | D23v0 | 2022-10-13 23:29 | Any | OfS | Rec | CZ06 | cWVVG | Cap-kBTUh | 107 | 10000 | None | 0.0106 | 0 | 0.563 | 0.0106 | 0 | 0.534 | [7 empty] | WinterOnly | 23
NG-HVAC-Blr-HW-gt2500to10000kBtuh-98p0Ec-CndStd | DEER2023 | D23v0 | 2022-10-13 23:29 | Any | OfS | Rec | CZ07 | cAVVG | Cap-kBTUh | 86.2 | 10000 | None | 0.00956 | 0 | 0.578 | 0.00956 | 0 | 0.548 | [7 empty] | WinterOnly | 23
NG-HVAC-Blr-HW-gt2500to10000kBtuh-98p0Ec-CndStd | DEER2023 | D23v0 | 2022-10-13 23:29 | Any | OfS | Rec | CZ07 | cPVVG | Cap-kBTUh | 85.5 | 10000 | None | 0.0101 | 0 | 0.57 | 0.0101 | 0 | 0.54 | [7 empty] | WinterOnly | 23
NG-HVAC-Blr-HW-gt2500to10000kBtuh-98p0Ec-CndStd | DEER2023 | D23v0 | 2022-10-13 23:29 | Any | OfS | Rec | CZ07 | cWVVG | Cap-kBTUh | 86.2 | 10000 | None | 0.0109 | 0 | 0.578 | 0.0109 | 0 | 0.548 | [7 empty] | WinterOnly | 23
NG-HVAC-Blr-HW-gt2500to10000kBtuh-98p0Ec-CndStd | DEER2023 | D23v0 | 2022-10-13 23:29 | Any | OfS | Rec | CZ08 | cAVVG | Cap-kBTUh | 112 | 10000 | None | 0.018 | 0 | 0.524 | 0.018 | 0 | 0.496 | [7 empty] | WinterOnly | 23
NG-HVAC-Blr-HW-gt2500to10000kBtuh-98p0Ec-CndStd | DEER2023 | D23v0 | 2022-10-13 23:29 | Any | OfS | Rec | CZ08 | cPVVG | Cap-kBTUh | 111 | 10000 | None | 0.00377 | 0 | 0.512 | 0.00377 | 0 | 0.486 | [7 empty] | WinterOnly | 23
NG-HVAC-Blr-HW-gt2500to10000kBtuh-98p0Ec-CndStd | DEER2023 | D23v0 | 2022-10-13 23:29 | Any | OfS | Rec | CZ08 | cWVVG | Cap-kBTUh | 112 | 10000 | None | 0.0219 | 0 | 0.524 | 0.0219 | 0 | 0.496 | [7 empty] | WinterOnly | 23
NG-HVAC-Blr-HW-gt2500to10000kBtuh-98p0Ec-CndStd | DEER2023 | D23v0 | 2022-10-13 23:29 | Any | OfS | Rec | CZ09 | cAVVG | Cap-kBTUh | 102 | 10000 | None | 0.0134 | 0 | 0.537 | 0.0134 | 0 | 0.507 | [7 empty] | WinterOnly | 23
NG-HVAC-Blr-HW-gt2500to10000kBtuh-98p0Ec-CndStd | DEER2023 | D23v0 | 2022-10-13 23:29 | Any | OfS | Rec | CZ09 | cPVVG | Cap-kBTUh | 101 | 10000 | None | 0.0036 | 0 | 0.518 | 0.0036 | 0 | 0.491 | [7 empty] | WinterOnly | 23
NG-HVAC-Blr-HW-gt2500to10000kBtuh-98p0Ec-CndStd | DEER2023 | D23v0 | 2022-10-13 23:29 | Any | OfS | Rec | CZ09 | cWVVG | Cap-kBTUh | 102 | 10000 | None | 0.00975 | 0 | 0.537 | 0.00975 | 0 | 0.507 | [7 empty] | WinterOnly | 23
NG-HVAC-Blr-HW-gt2500to10000kBtuh-98p0Ec-CndStd | DEER2023 | D23v0 | 2022-10-13 23:29 | Any | OfS | Rec | CZ10 | cAVVG | Cap-kBTUh | 109 | 10000 | None | -0.00049 | 0 | 0.54 | -0.00049 | 0 | 0.51 | [7 empty] | WinterOnly | 23
NG-HVAC-Blr-HW-gt2500to10000kBtuh-98p0Ec-CndStd | DEER2023 | D23v0 | 2022-10-13 23:29 | Any | OfS | Rec | CZ10 | cPVVG | Cap-kBTUh | 108 | 10000 | None | 0.00806 | 0 | 0.527 | 0.00806 | 0 | 0.498 | [7 empty] | WinterOnly | 23
NG-HVAC-Blr-HW-gt2500to10000kBtuh-98p0Ec-CndStd | DEER2023 | D23v0 | 2022-10-13 23:29 | Any | OfS | Rec | CZ10 | cWVVG | Cap-kBTUh | 109 | 10000 | None | 0.00855 | 0 | 0.54 | 0.00855 | 0 | 0.51 | [7 empty] | WinterOnly | 23
NG-HVAC-Blr-HW-gt2500to10000kBtuh-98p0Ec-CndStd | DEER2023 | D23v0 | 2022-10-13 23:29 | Any | OfS | Rec | CZ11 | cAVVG | Cap-kBTUh | 155 | 10000 | None | 0.00333 | 0 | 0.631 | 0.00333 | 0 | 0.592 | [7 empty] | WinterOnly | 23
NG-HVAC-Blr-HW-gt2500to10000kBtuh-98p0Ec-CndStd | DEER2023 | D23v0 | 2022-10-13 23:29 | Any | OfS | Rec | CZ11 | cPVVG | Cap-kBTUh | 154 | 10000 | None | 0.00515 | 0 | 0.619 | 0.00515 | 0 | 0.58 | [7 empty] | WinterOnly | 23
NG-HVAC-Blr-HW-gt2500to10000kBtuh-98p0Ec-CndStd | DEER2023 | D23v0 | 2022-10-13 23:29 | Any | OfS | Rec | CZ11 | cWVVG | Cap-kBTUh | 155 | 10000 | None | 0.00412 | 0 | 0.631 | 0.00412 | 0 | 0.592 | [7 empty] | WinterOnly | 23
NG-HVAC-Blr-HW-gt2500to10000kBtuh-98p0Ec-CndStd | DEER2023 | D23v0 | 2022-10-13 23:29 | Any | OfS | Rec | CZ12 | cAVVG | Cap-kBTUh | 161 | 10000 | None | 0.00338 | 0 | 0.659 | 0.00338 | 0 | 0.621 | [7 empty] | WinterOnly | 23
NG-HVAC-Blr-HW-gt2500to10000kBtuh-98p0Ec-CndStd | DEER2023 | D23v0 | 2022-10-13 23:29 | Any | OfS | Rec | CZ12 | cPVVG | Cap-kBTUh | 160 | 10000 | None | 0.00575 | 0 | 0.65 | 0.00575 | 0 | 0.612 | [7 empty] | WinterOnly | 23
NG-HVAC-Blr-HW-gt2500to10000kBtuh-98p0Ec-CndStd | DEER2023 | D23v0 | 2022-10-13 23:29 | Any | OfS | Rec | CZ12 | cWVVG | Cap-kBTUh | 161 | 10000 | None | 0.00447 | 0 | 0.659 | 0.00447 | 0 | 0.621 | [7 empty] | WinterOnly | 23
NG-HVAC-Blr-HW-gt2500to10000kBtuh-98p0Ec-CndStd | DEER2023 | D23v0 | 2022-10-13 23:29 | Any | OfS | Rec | CZ13 | cAVVG | Cap-kBTUh | 158 | 10000 | None | 0.0171 | 0 | 0.56 | 0.0171 | 0 | 0.527 | [7 empty] | WinterOnly | 23
NG-HVAC-Blr-HW-gt2500to10000kBtuh-98p0Ec-CndStd | DEER2023 | D23v0 | 2022-10-13 23:29 | Any | OfS | Rec | CZ13 | cPVVG | Cap-kBTUh | 158 | 10000 | None | 0.00452 | 0 | 0.548 | 0.00452 | 0 | 0.515 | [7 empty] | WinterOnly | 23
NG-HVAC-Blr-HW-gt2500to10000kBtuh-98p0Ec-CndStd | DEER2023 | D23v0 | 2022-10-13 23:29 | Any | OfS | Rec | CZ13 | cWVVG | Cap-kBTUh | 158 | 10000 | None | 0.0147 | 0 | 0.56 | 0.0147 | 0 | 0.527 | [7 empty] | WinterOnly | 23
NG-HVAC-Blr-HW-gt2500to10000kBtuh-98p0Ec-CndStd | DEER2023 | D23v0 | 2022-10-13 23:29 | Any | OfS | Rec | CZ14 | cAVVG | Cap-kBTUh | 163 | 10000 | None | 0.00492 | 0 | 0.572 | 0.00492 | 0 | 0.54 | [7 empty] | WinterOnly | 23
NG-HVAC-Blr-HW-gt2500to10000kBtuh-98p0Ec-CndStd | DEER2023 | D23v0 | 2022-10-13 23:29 | Any | OfS | Rec | CZ14 | cPVVG | Cap-kBTUh | 163 | 10000 | None | 0.00073 | 0 | 0.559 | 0.00073 | 0 | 0.527 | [7 empty] | WinterOnly | 23
NG-HVAC-Blr-HW-gt2500to10000kBtuh-98p0Ec-CndStd | DEER2023 | D23v0 | 2022-10-13 23:29 | Any | OfS | Rec | CZ14 | cWVVG | Cap-kBTUh | 163 | 10000 | None | 0.00498 | 0 | 0.572 | 0.00498 | 0 | 0.54 | [7 empty] | WinterOnly | 23
NG-HVAC-Blr-HW-gt2500to10000kBtuh-98p0Ec-CndStd | DEER2023 | D23v0 | 2022-10-13 23:29 | Any | OfS | Rec | CZ15 | cAVVG | Cap-kBTUh | 86.4 | 10000 | None | 0.00607 | 0 | 0.313 | 0.00607 | 0 | 0.297 | [7 empty] | WinterOnly | 23
NG-HVAC-Blr-HW-gt2500to10000kBtuh-98p0Ec-CndStd | DEER2023 | D23v0 | 2022-10-13 23:29 | Any | OfS | Rec | CZ15 | cPVVG | Cap-kBTUh | 88.4 | 10000 | None | 0.00195 | 0 | 0.315 | 0.00195 | 0 | 0.299 | [7 empty] | WinterOnly | 23
NG-HVAC-Blr-HW-gt2500to10000kBtuh-98p0Ec-CndStd | DEER2023 | D23v0 | 2022-10-13 23:29 | Any | OfS | Rec | CZ15 | cWVVG | Cap-kBTUh | 86.4 | 10000 | None | 0.00578 | 0 | 0.313 | 0.00578 | 0 | 0.297 | [7 empty] | WinterOnly | 23
NG-HVAC-Blr-HW-gt2500to10000kBtuh-98p0Ec-CndStd | DEER2023 | D23v0 | 2022-10-13 23:29 | Any | OfS | Rec | CZ16 | cAVVG | Cap-kBTUh | 213 | 10000 | None | 0.0023 | 0 | 0.907 | 0.0023 | 0 | 0.849 | [7 empty] | WinterOnly | 23
NG-HVAC-Blr-HW-gt2500to10000kBtuh-98p0Ec-CndStd | DEER2023 | D23v0 | 2022-10-13 23:29 | Any | OfS | Rec | CZ16 | cPVVG | Cap-kBTUh | 214 | 10000 | None | 0.00195 | 0 | 0.905 | 0.00195 | 0 | 0.847 | [7 empty] | WinterOnly | 23
NG-HVAC-Blr-HW-gt2500to10000kBtuh-98p0Ec-CndStd | DEER2023 | D23v0 | 2022-10-13 23:29 | Any | OfS | Rec | CZ16 | cWVVG | Cap-kBTUh | 213 | 10000 | None | 0.00232 | 0 | 0.907 | 0.00232 | 0 | 0.849 | [7 empty] | WinterOnly | 23
NG-HVAC-Blr-HW-gt2500to10000kBtuh-98p0Ec-CndStd | DEER2023 | D23v0 | 2022-10-13 23:29 | Any | Rt3 | Ex | CZ01 | cAVVG | Cap-kBTUh | 1030 | 120000 | None | 0.429 | 2e-05 | 1.15 | 0.429 | 2e-05 | 0.792 | [7 empty] | WinterOnly | 23
NG-HVAC-Blr-HW-gt2500to10000kBtuh-98p0Ec-CndStd | DEER2023 | D23v0 | 2022-10-13 23:29 | Any | Rt3 | Ex | CZ01 | cPVVG | Cap-kBTUh | 1020 | 120000 | None | 0.431 | 4e-05 | 1.17 | 0.431 | 4e-05 | 0.797 | [7 empty] | WinterOnly | 23
NG-HVAC-Blr-HW-gt2500to10000kBtuh-98p0Ec-CndStd | DEER2023 | D23v0 | 2022-10-13 23:29 | Any | Rt3 | Ex | CZ01 | cWVVG | Cap-kBTUh | 1030 | 120000 | None | 0.382 | 2e-05 | 1.15 | 0.382 | 2e-05 | 0.792 | [7 empty] | WinterOnly | 23
NG-HVAC-Blr-HW-gt2500to10000kBtuh-98p0Ec-CndStd | DEER2023 | D23v0 | 2022-10-13 23:29 | Any | Rt3 | Ex | CZ02 | cAVVG | Cap-kBTUh | 1220 | 120000 | None | 0.302 | 0 | 0.559 | 0.302 | 0 | 0.384 | [7 empty] | WinterOnly | 23
NG-HVAC-Blr-HW-gt2500to10000kBtuh-98p0Ec-CndStd | DEER2023 | D23v0 | 2022-10-13 23:29 | Any | Rt3 | Ex | CZ02 | cPVVG | Cap-kBTUh | 1260 | 120000 | None | 0.0923 | 0 | 0.503 | 0.0923 | 0 | 0.341 | [7 empty] | WinterOnly | 23
NG-HVAC-Blr-HW-gt2500to10000kBtuh-98p0Ec-CndStd | DEER2023 | D23v0 | 2022-10-13 23:29 | Any | Rt3 | Ex | CZ02 | cWVVG | Cap-kBTUh | 1220 | 120000 | None | 0.227 | 0 | 0.559 | 0.227 | 0 | 0.384 | [7 empty] | WinterOnly | 23
NG-HVAC-Blr-HW-gt2500to10000kBtuh-98p0Ec-CndStd | DEER2023 | D23v0 | 2022-10-13 23:29 | Any | Rt3 | Ex | CZ03 | cAVVG | Cap-kBTUh | 1070 | 120000 | None | 0.275 | 0 | 0.525 | 0.275 | 0 | 0.389 | [7 empty] | WinterOnly | 23
NG-HVAC-Blr-HW-gt2500to10000kBtuh-98p0Ec-CndStd | DEER2023 | D23v0 | 2022-10-13 23:29 | Any | Rt3 | Ex | CZ03 | cPVVG | Cap-kBTUh | 1070 | 120000 | None | 0.258 | 0 | 0.529 | 0.258 | 0 | 0.39 | [7 empty] | WinterOnly | 23
NG-HVAC-Blr-HW-gt2500to10000kBtuh-98p0Ec-CndStd | DEER2023 | D23v0 | 2022-10-13 23:29 | Any | Rt3 | Ex | CZ03 | cWVVG | Cap-kBTUh | 1070 | 120000 | None | 0.251 | 0 | 0.525 | 0.251 | 0 | 0.389 | [7 empty] | WinterOnly | 23
NG-HVAC-Blr-HW-gt2500to10000kBtuh-98p0Ec-CndStd | DEER2023 | D23v0 | 2022-10-13 23:29 | Any | Rt3 | Ex | CZ04 | cAVVG | Cap-kBTUh | 1130 | 120000 | None | 0.246 | 0 | 0.376 | 0.246 | 0 | 0.277 | [7 empty] | WinterOnly | 23
NG-HVAC-Blr-HW-gt2500to10000kBtuh-98p0Ec-CndStd | DEER2023 | D23v0 | 2022-10-13 23:29 | Any | Rt3 | Ex | CZ04 | cPVVG | Cap-kBTUh | 1170 | 120000 | None | 0.164 | 0 | 0.339 | 0.164 | 0 | 0.247 | [7 empty] | WinterOnly | 23
NG-HVAC-Blr-HW-gt2500to10000kBtuh-98p0Ec-CndStd | DEER2023 | D23v0 | 2022-10-13 23:29 | Any | Rt3 | Ex | CZ04 | cWVVG | Cap-kBTUh | 1130 | 120000 | None | 0.196 | 0 | 0.376 | 0.196 | 0 | 0.277 | [7 empty] | WinterOnly | 23
NG-HVAC-Blr-HW-gt2500to10000kBtuh-98p0Ec-CndStd | DEER2023 | D23v0 | 2022-10-13 23:29 | Any | Rt3 | Ex | CZ05 | cAVVG | Cap-kBTUh | 943 | 120000 | None | 0.434 | 0 | 0.505 | 0.434 | 0 | 0.384 | [7 empty] | WinterOnly | 23
NG-HVAC-Blr-HW-gt2500to10000kBtuh-98p0Ec-CndStd | DEER2023 | D23v0 | 2022-10-13 23:29 | Any | Rt3 | Ex | CZ05 | cPVVG | Cap-kBTUh | 938 | 120000 | None | 0.326 | 0 | 0.515 | 0.326 | 0 | 0.392 | [7 empty] | WinterOnly | 23
NG-HVAC-Blr-HW-gt2500to10000kBtuh-98p0Ec-CndStd | DEER2023 | D23v0 | 2022-10-13 23:29 | Any | Rt3 | Ex | CZ05 | cWVVG | Cap-kBTUh | 943 | 120000 | None | 0.364 | 0 | 0.505 | 0.364 | 0 | 0.384 | [7 empty] | WinterOnly | 23
NG-HVAC-Blr-HW-gt2500to10000kBtuh-98p0Ec-CndStd | DEER2023 | D23v0 | 2022-10-13 23:29 | Any | Rt3 | Ex | CZ06 | cAVVG | Cap-kBTUh | 705 | 120000 | None | 0.202 | 0 | 0.206 | 0.202 | 0 | 0.161 | [7 empty] | WinterOnly | 23
NG-HVAC-Blr-HW-gt2500to10000kBtuh-98p0Ec-CndStd | DEER2023 | D23v0 | 2022-10-13 23:29 | Any | Rt3 | Ex | CZ06 | cPVVG | Cap-kBTUh | 703 | 120000 | None | 0.186 | 0 | 0.209 | 0.186 | 0 | 0.163 | [7 empty] | WinterOnly | 23
NG-HVAC-Blr-HW-gt2500to10000kBtuh-98p0Ec-CndStd | DEER2023 | D23v0 | 2022-10-13 23:29 | Any | Rt3 | Ex | CZ06 | cWVVG | Cap-kBTUh | 705 | 120000 | None | 0.184 | 0 | 0.206 | 0.184 | 0 | 0.161 | [7 empty] | WinterOnly | 23
NG-HVAC-Blr-HW-gt2500to10000kBtuh-98p0Ec-CndStd | DEER2023 | D23v0 | 2022-10-13 23:29 | Any | Rt3 | Ex | CZ07 | cAVVG | Cap-kBTUh | 437 | 120000 | None | 0.201 | 0 | 0.217 | 0.201 | 0 | 0.172 | [7 empty] | WinterOnly | 23
NG-HVAC-Blr-HW-gt2500to10000kBtuh-98p0Ec-CndStd | DEER2023 | D23v0 | 2022-10-13 23:29 | Any | Rt3 | Ex | CZ07 | cPVVG | Cap-kBTUh | 434 | 120000 | None | 0.263 | 0 | 0.219 | 0.263 | 0 | 0.174 | [7 empty] | WinterOnly | 23
NG-HVAC-Blr-HW-gt2500to10000kBtuh-98p0Ec-CndStd | DEER2023 | D23v0 | 2022-10-13 23:29 | Any | Rt3 | Ex | CZ07 | cWVVG | Cap-kBTUh | 437 | 120000 | None | 0.331 | 0 | 0.217 | 0.331 | 0 | 0.172 | [7 empty] | WinterOnly | 23
NG-HVAC-Blr-HW-gt2500to10000kBtuh-98p0Ec-CndStd | DEER2023 | D23v0 | 2022-10-13 23:29 | Any | Rt3 | Ex | CZ08 | cAVVG | Cap-kBTUh | 781 | 120000 | None | 0.161 | 0 | 0.13 | 0.161 | 0 | 0.101 | [7 empty] | WinterOnly | 23
NG-HVAC-Blr-HW-gt2500to10000kBtuh-98p0Ec-CndStd | DEER2023 | D23v0 | 2022-10-13 23:29 | Any | Rt3 | Ex | CZ08 | cPVVG | Cap-kBTUh | 848 | 120000 | None | 0.0372 | 0 | 0.109 | 0.0372 | 0 | 0.0835 | [7 empty] | WinterOnly | 23
NG-HVAC-Blr-HW-gt2500to10000kBtuh-98p0Ec-CndStd | DEER2023 | D23v0 | 2022-10-13 23:29 | Any | Rt3 | Ex | CZ08 | cWVVG | Cap-kBTUh | 781 | 120000 | None | 0.124 | 0 | 0.131 | 0.124 | 0 | 0.102 | [7 empty] | WinterOnly | 23
NG-HVAC-Blr-HW-gt2500to10000kBtuh-98p0Ec-CndStd | DEER2023 | D23v0 | 2022-10-13 23:29 | Any | Rt3 | Ex | CZ09 | cAVVG | Cap-kBTUh | 830 | 120000 | None | 0.158 | 0 | 0.188 | 0.158 | 0 | 0.14 | [7 empty] | WinterOnly | 23
NG-HVAC-Blr-HW-gt2500to10000kBtuh-98p0Ec-CndStd | DEER2023 | D23v0 | 2022-10-13 23:29 | Any | Rt3 | Ex | CZ09 | cPVVG | Cap-kBTUh | 931 | 120000 | None | 0.0304 | 0 | 0.192 | 0.0304 | 0 | 0.142 | [7 empty] | WinterOnly | 23
NG-HVAC-Blr-HW-gt2500to10000kBtuh-98p0Ec-CndStd | DEER2023 | D23v0 | 2022-10-13 23:29 | Any | Rt3 | Ex | CZ09 | cWVVG | Cap-kBTUh | 830 | 120000 | None | 0.105 | 0 | 0.188 | 0.105 | 0 | 0.14 | [7 empty] | WinterOnly | 23
NG-HVAC-Blr-HW-gt2500to10000kBtuh-98p0Ec-CndStd | DEER2023 | D23v0 | 2022-10-13 23:29 | Any | Rt3 | Ex | CZ10 | cAVVG | Cap-kBTUh | 924 | 120000 | None | 0.164 | 0 | 0.25 | 0.164 | 0 | 0.18 | [7 empty] | WinterOnly | 23
NG-HVAC-Blr-HW-gt2500to10000kBtuh-98p0Ec-CndStd | DEER2023 | D23v0 | 2022-10-13 23:29 | Any | Rt3 | Ex | CZ10 | cPVVG | Cap-kBTUh | 990 | 120000 | None | 0.0593 | 0 | 0.233 | 0.0593 | 0 | 0.167 | [7 empty] | WinterOnly | 23
NG-HVAC-Blr-HW-gt2500to10000kBtuh-98p0Ec-CndStd | DEER2023 | D23v0 | 2022-10-13 23:29 | Any | Rt3 | Ex | CZ10 | cWVVG | Cap-kBTUh | 924 | 120000 | None | 0.147 | 0 | 0.25 | 0.147 | 0 | 0.18 | [7 empty] | WinterOnly | 23
NG-HVAC-Blr-HW-gt2500to10000kBtuh-98p0Ec-CndStd | DEER2023 | D23v0 | 2022-10-13 23:29 | Any | Rt3 | Ex | CZ11 | cAVVG | Cap-kBTUh | 1260 | 120000 | None | 0.162 | 0 | 0.477 | 0.162 | 0 | 0.308 | [7 empty] | WinterOnly | 23
NG-HVAC-Blr-HW-gt2500to10000kBtuh-98p0Ec-CndStd | DEER2023 | D23v0 | 2022-10-13 23:29 | Any | Rt3 | Ex | CZ11 | cPVVG | Cap-kBTUh | 1330 | 120000 | None | 0.0327 | 0 | 0.493 | 0.0327 | 0 | 0.319 | [7 empty] | WinterOnly | 23
NG-HVAC-Blr-HW-gt2500to10000kBtuh-98p0Ec-CndStd | DEER2023 | D23v0 | 2022-10-13 23:29 | Any | Rt3 | Ex | CZ11 | cWVVG | Cap-kBTUh | 1260 | 120000 | None | 0.121 | 0 | 0.477 | 0.121 | 0 | 0.308 | [7 empty] | WinterOnly | 23
NG-HVAC-Blr-HW-gt2500to10000kBtuh-98p0Ec-CndStd | DEER2023 | D23v0 | 2022-10-13 23:29 | Any | Rt3 | Ex | CZ12 | cAVVG | Cap-kBTUh | 1280 | 120000 | None | 0.202 | 0 | 0.454 | 0.202 | 0 | 0.3 | [7 empty] | WinterOnly | 23
NG-HVAC-Blr-HW-gt2500to10000kBtuh-98p0Ec-CndStd | DEER2023 | D23v0 | 2022-10-13 23:29 | Any | Rt3 | Ex | CZ12 | cPVVG | Cap-kBTUh | 1360 | 120000 | None | 0.0352 | 0 | 0.425 | 0.0352 | 0 | 0.277 | [7 empty] | WinterOnly | 23
NG-HVAC-Blr-HW-gt2500to10000kBtuh-98p0Ec-CndStd | DEER2023 | D23v0 | 2022-10-13 23:29 | Any | Rt3 | Ex | CZ12 | cWVVG | Cap-kBTUh | 1280 | 120000 | None | 0.155 | 0 | 0.454 | 0.155 | 0 | 0.3 | [7 empty] | WinterOnly | 23
NG-HVAC-Blr-HW-gt2500to10000kBtuh-98p0Ec-CndStd | DEER2023 | D23v0 | 2022-10-13 23:29 | Any | Rt3 | Ex | CZ13 | cAVVG | Cap-kBTUh | 1310 | 120000 | None | 0.101 | 0 | 0.352 | 0.101 | 0 | 0.225 | [7 empty] | WinterOnly | 23
NG-HVAC-Blr-HW-gt2500to10000kBtuh-98p0Ec-CndStd | DEER2023 | D23v0 | 2022-10-13 23:29 | Any | Rt3 | Ex | CZ13 | cPVVG | Cap-kBTUh | 1380 | 120000 | None | 0.0174 | 0 | 0.358 | 0.0174 | 0 | 0.229 | [7 empty] | WinterOnly | 23
NG-HVAC-Blr-HW-gt2500to10000kBtuh-98p0Ec-CndStd | DEER2023 | D23v0 | 2022-10-13 23:29 | Any | Rt3 | Ex | CZ13 | cWVVG | Cap-kBTUh | 1310 | 120000 | None | 0.0697 | 0 | 0.352 | 0.0697 | 0 | 0.225 | [7 empty] | WinterOnly | 23
NG-HVAC-Blr-HW-gt2500to10000kBtuh-98p0Ec-CndStd | DEER2023 | D23v0 | 2022-10-13 23:29 | Any | Rt3 | Ex | CZ14 | cAVVG | Cap-kBTUh | 1330 | 120000 | None | 0.191 | 0 | 0.396 | 0.191 | 0 | 0.267 | [7 empty] | WinterOnly | 23
NG-HVAC-Blr-HW-gt2500to10000kBtuh-98p0Ec-CndStd | DEER2023 | D23v0 | 2022-10-13 23:29 | Any | Rt3 | Ex | CZ14 | cPVVG | Cap-kBTUh | 1420 | 120000 | None | 0.0323 | 0 | 0.414 | 0.0323 | 0 | 0.28 | [7 empty] | WinterOnly | 23
NG-HVAC-Blr-HW-gt2500to10000kBtuh-98p0Ec-CndStd | DEER2023 | D23v0 | 2022-10-13 23:29 | Any | Rt3 | Ex | CZ14 | cWVVG | Cap-kBTUh | 1330 | 120000 | None | 0.111 | 0 | 0.396 | 0.111 | 0 | 0.267 | [7 empty] | WinterOnly | 23
NG-HVAC-Blr-HW-gt2500to10000kBtuh-98p0Ec-CndStd | DEER2023 | D23v0 | 2022-10-13 23:29 | Any | Rt3 | Ex | CZ15 | cAVVG | Cap-kBTUh | 652 | 120000 | None | 0.101 | 0 | 0.0868 | 0.101 | 0 | 0.0667 | [7 empty] | WinterOnly | 23
NG-HVAC-Blr-HW-gt2500to10000kBtuh-98p0Ec-CndStd | DEER2023 | D23v0 | 2022-10-13 23:29 | Any | Rt3 | Ex | CZ15 | cPVVG | Cap-kBTUh | 773 | 120000 | None | 0.0415 | 0 | 0.193 | 0.0415 | 0 | 0.152 | [7 empty] | WinterOnly | 23
NG-HVAC-Blr-HW-gt2500to10000kBtuh-98p0Ec-CndStd | DEER2023 | D23v0 | 2022-10-13 23:29 | Any | Rt3 | Ex | CZ15 | cWVVG | Cap-kBTUh | 652 | 120000 | None | 0.0528 | 0 | 0.0868 | 0.0528 | 0 | 0.0667 | [7 empty] | WinterOnly | 23
NG-HVAC-Blr-HW-gt2500to10000kBtuh-98p0Ec-CndStd | DEER2023 | D23v0 | 2022-10-13 23:29 | Any | Rt3 | Ex | CZ16 | cAVVG | Cap-kBTUh | 1690 | 120000 | None | 0.0912 | 0 | 0.917 | 0.0912 | 0 | 0.484 | [7 empty] | WinterOnly | 23
NG-HVAC-Blr-HW-gt2500to10000kBtuh-98p0Ec-CndStd | DEER2023 | D23v0 | 2022-10-13 23:29 | Any | Rt3 | Ex | CZ16 | cPVVG | Cap-kBTUh | 1690 | 120000 | None | 0.0689 | 0 | 0.916 | 0.0689 | 0 | 0.485 | [7 empty] | WinterOnly | 23
NG-HVAC-Blr-HW-gt2500to10000kBtuh-98p0Ec-CndStd | DEER2023 | D23v0 | 2022-10-13 23:29 | Any | Rt3 | Ex | CZ16 | cWVVG | Cap-kBTUh | 1690 | 120000 | None | 0.0724 | 0 | 0.917 | 0.0724 | 0 | 0.484 | [7 empty] | WinterOnly | 23
NG-HVAC-Blr-HW-gt2500to10000kBtuh-98p0Ec-CndStd | DEER2023 | D23v0 | 2022-10-13 23:29 | Any | Rt3 | Old | CZ01 | cAVVG | Cap-kBTUh | 969 | 120000 | None | 0.739 | 1e-05 | 1.29 | 0.739 | 1e-05 | 0.916 | [7 empty] | WinterOnly | 23
NG-HVAC-Blr-HW-gt2500to10000kBtuh-98p0Ec-CndStd | DEER2023 | D23v0 | 2022-10-13 23:29 | Any | Rt3 | Old | CZ01 | cPVVG | Cap-kBTUh | 959 | 120000 | None | 0.48 | 0 | 1.3 | 0.48 | 0 | 0.92 | [7 empty] | WinterOnly | 23
NG-HVAC-Blr-HW-gt2500to10000kBtuh-98p0Ec-CndStd | DEER2023 | D23v0 | 2022-10-13 23:29 | Any | Rt3 | Old | CZ01 | cWVVG | Cap-kBTUh | 969 | 120000 | None | 0.738 | 1e-05 | 1.29 | 0.738 | 1e-05 | 0.916 | [7 empty] | WinterOnly | 23
NG-HVAC-Blr-HW-gt2500to10000kBtuh-98p0Ec-CndStd | DEER2023 | D23v0 | 2022-10-13 23:29 | Any | Rt3 | Old | CZ02 | cAVVG | Cap-kBTUh | 1160 | 120000 | None | 0.301 | 0 | 0.596 | 0.301 | 0 | 0.428 | [7 empty] | WinterOnly | 23
NG-HVAC-Blr-HW-gt2500to10000kBtuh-98p0Ec-CndStd | DEER2023 | D23v0 | 2022-10-13 23:29 | Any | Rt3 | Old | CZ02 | cPVVG | Cap-kBTUh | 1180 | 120000 | None | 0.121 | 0 | 0.575 | 0.121 | 0 | 0.414 | [7 empty] | WinterOnly | 23
NG-HVAC-Blr-HW-gt2500to10000kBtuh-98p0Ec-CndStd | DEER2023 | D23v0 | 2022-10-13 23:29 | Any | Rt3 | Old | CZ02 | cWVVG | Cap-kBTUh | 1160 | 120000 | None | 0.306 | 0 | 0.596 | 0.306 | 0 | 0.428 | [7 empty] | WinterOnly | 23
NG-HVAC-Blr-HW-gt2500to10000kBtuh-98p0Ec-CndStd | DEER2023 | D23v0 | 2022-10-13 23:29 | Any | Rt3 | Old | CZ03 | cAVVG | Cap-kBTUh | 998 | 120000 | None | 0.369 | 0 | 0.556 | 0.369 | 0 | 0.426 | [7 empty] | WinterOnly | 23
NG-HVAC-Blr-HW-gt2500to10000kBtuh-98p0Ec-CndStd | DEER2023 | D23v0 | 2022-10-13 23:29 | Any | Rt3 | Old | CZ03 | cPVVG | Cap-kBTUh | 987 | 120000 | None | 0.234 | -1e-05 | 0.552 | 0.234 | -1e-05 | 0.422 | [7 empty] | WinterOnly | 23
NG-HVAC-Blr-HW-gt2500to10000kBtuh-98p0Ec-CndStd | DEER2023 | D23v0 | 2022-10-13 23:29 | Any | Rt3 | Old | CZ03 | cWVVG | Cap-kBTUh | 998 | 120000 | None | 0.368 | 0 | 0.556 | 0.368 | 0 | 0.426 | [7 empty] | WinterOnly | 23
NG-HVAC-Blr-HW-gt2500to10000kBtuh-98p0Ec-CndStd | DEER2023 | D23v0 | 2022-10-13 23:29 | Any | Rt3 | Old | CZ04 | cAVVG | Cap-kBTUh | 1040 | 120000 | None | 0.28 | 0 | 0.44 | 0.28 | 0 | 0.339 | [7 empty] | WinterOnly | 23
NG-HVAC-Blr-HW-gt2500to10000kBtuh-98p0Ec-CndStd | DEER2023 | D23v0 | 2022-10-13 23:29 | Any | Rt3 | Old | CZ04 | cPVVG | Cap-kBTUh | 1060 | 120000 | None | 0.108 | 0 | 0.43 | 0.108 | 0 | 0.331 | [7 empty] | WinterOnly | 23
NG-HVAC-Blr-HW-gt2500to10000kBtuh-98p0Ec-CndStd | DEER2023 | D23v0 | 2022-10-13 23:29 | Any | Rt3 | Old | CZ04 | cWVVG | Cap-kBTUh | 1040 | 120000 | None | 0.299 | 0 | 0.44 | 0.299 | 0 | 0.339 | [7 empty] | WinterOnly | 23
NG-HVAC-Blr-HW-gt2500to10000kBtuh-98p0Ec-CndStd | DEER2023 | D23v0 | 2022-10-13 23:29 | Any | Rt3 | Old | CZ05 | cAVVG | Cap-kBTUh | 851 | 120000 | None | 0.591 | 0 | 0.574 | 0.591 | 0 | 0.448 | [7 empty] | WinterOnly | 23
NG-HVAC-Blr-HW-gt2500to10000kBtuh-98p0Ec-CndStd | DEER2023 | D23v0 | 2022-10-13 23:29 | Any | Rt3 | Old | CZ05 | cPVVG | Cap-kBTUh | 846 | 120000 | None | 0.373 | 0 | 0.567 | 0.373 | 0 | 0.444 | [7 empty] | WinterOnly | 23
NG-HVAC-Blr-HW-gt2500to10000kBtuh-98p0Ec-CndStd | DEER2023 | D23v0 | 2022-10-13 23:29 | Any | Rt3 | Old | CZ05 | cWVVG | Cap-kBTUh | 851 | 120000 | None | 0.603 | 0 | 0.57 | 0.603 | 0 | 0.446 | [7 empty] | WinterOnly | 23
NG-HVAC-Blr-HW-gt2500to10000kBtuh-98p0Ec-CndStd | DEER2023 | D23v0 | 2022-10-13 23:29 | Any | Rt3 | Old | CZ06 | cAVVG | Cap-kBTUh | 610 | 120000 | None | 0.26 | 0 | 0.279 | 0.26 | 0 | 0.226 | [7 empty] | WinterOnly | 23
NG-HVAC-Blr-HW-gt2500to10000kBtuh-98p0Ec-CndStd | DEER2023 | D23v0 | 2022-10-13 23:29 | Any | Rt3 | Old | CZ06 | cPVVG | Cap-kBTUh | 606 | 120000 | None | 0.164 | 0 | 0.275 | 0.164 | 0 | 0.222 | [7 empty] | WinterOnly | 23
NG-HVAC-Blr-HW-gt2500to10000kBtuh-98p0Ec-CndStd | DEER2023 | D23v0 | 2022-10-13 23:29 | Any | Rt3 | Old | CZ06 | cWVVG | Cap-kBTUh | 610 | 120000 | None | 0.284 | 0 | 0.279 | 0.284 | 0 | 0.226 | [7 empty] | WinterOnly | 23
NG-HVAC-Blr-HW-gt2500to10000kBtuh-98p0Ec-CndStd | DEER2023 | D23v0 | 2022-10-13 23:29 | Any | Rt3 | Old | CZ07 | cAVVG | Cap-kBTUh | 368 | 120000 | None | 0.201 | 0 | 0.218 | 0.201 | 0 | 0.174 | [7 empty] | WinterOnly | 23
NG-HVAC-Blr-HW-gt2500to10000kBtuh-98p0Ec-CndStd | DEER2023 | D23v0 | 2022-10-13 23:29 | Any | Rt3 | Old | CZ07 | cPVVG | Cap-kBTUh | 351 | 120000 | None | 0.143 | 0 | 0.227 | 0.143 | 0 | 0.183 | [7 empty] | WinterOnly | 23
NG-HVAC-Blr-HW-gt2500to10000kBtuh-98p0Ec-CndStd | DEER2023 | D23v0 | 2022-10-13 23:29 | Any | Rt3 | Old | CZ07 | cWVVG | Cap-kBTUh | 368 | 120000 | None | 0.214 | 0 | 0.218 | 0.214 | 0 | 0.174 | [7 empty] | WinterOnly | 23
NG-HVAC-Blr-HW-gt2500to10000kBtuh-98p0Ec-CndStd | DEER2023 | D23v0 | 2022-10-13 23:29 | Any | Rt3 | Old | CZ08 | cAVVG | Cap-kBTUh | 689 | 120000 | None | 0.148 | 0 | 0.152 | 0.148 | 0 | 0.121 | [7 empty] | WinterOnly | 23
NG-HVAC-Blr-HW-gt2500to10000kBtuh-98p0Ec-CndStd | DEER2023 | D23v0 | 2022-10-13 23:29 | Any | Rt3 | Old | CZ08 | cPVVG | Cap-kBTUh | 719 | 120000 | None | 0.0546 | 0 | 0.145 | 0.0546 | 0 | 0.116 | [7 empty] | WinterOnly | 23
NG-HVAC-Blr-HW-gt2500to10000kBtuh-98p0Ec-CndStd | DEER2023 | D23v0 | 2022-10-13 23:29 | Any | Rt3 | Old | CZ08 | cWVVG | Cap-kBTUh | 689 | 120000 | None | 0.174 | 0 | 0.153 | 0.174 | 0 | 0.122 | [7 empty] | WinterOnly | 23
NG-HVAC-Blr-HW-gt2500to10000kBtuh-98p0Ec-CndStd | DEER2023 | D23v0 | 2022-10-13 23:29 | Any | Rt3 | Old | CZ09 | cAVVG | Cap-kBTUh | 740 | 120000 | None | 0.196 | 0 | 0.239 | 0.196 | 0 | 0.186 | [7 empty] | WinterOnly | 23
NG-HVAC-Blr-HW-gt2500to10000kBtuh-98p0Ec-CndStd | DEER2023 | D23v0 | 2022-10-13 23:29 | Any | Rt3 | Old | CZ09 | cPVVG | Cap-kBTUh | 786 | 120000 | None | 0.0747 | 0 | 0.309 | 0.0747 | 0 | 0.241 | [7 empty] | WinterOnly | 23
NG-HVAC-Blr-HW-gt2500to10000kBtuh-98p0Ec-CndStd | DEER2023 | D23v0 | 2022-10-13 23:29 | Any | Rt3 | Old | CZ09 | cWVVG | Cap-kBTUh | 740 | 120000 | None | 0.192 | 0 | 0.239 | 0.192 | 0 | 0.186 | [7 empty] | WinterOnly | 23
NG-HVAC-Blr-HW-gt2500to10000kBtuh-98p0Ec-CndStd | DEER2023 | D23v0 | 2022-10-13 23:29 | Any | Rt3 | Old | CZ10 | cAVVG | Cap-kBTUh | 847 | 120000 | None | 0.215 | 0 | 0.312 | 0.215 | 0 | 0.237 | [7 empty] | WinterOnly | 23
NG-HVAC-Blr-HW-gt2500to10000kBtuh-98p0Ec-CndStd | DEER2023 | D23v0 | 2022-10-13 23:29 | Any | Rt3 | Old | CZ10 | cPVVG | Cap-kBTUh | 861 | 120000 | None | 0.113 | 0 | 0.342 | 0.113 | 0 | 0.261 | [7 empty] | WinterOnly | 23
NG-HVAC-Blr-HW-gt2500to10000kBtuh-98p0Ec-CndStd | DEER2023 | D23v0 | 2022-10-13 23:29 | Any | Rt3 | Old | CZ10 | cWVVG | Cap-kBTUh | 847 | 120000 | None | 0.218 | 0 | 0.312 | 0.218 | 0 | 0.237 | [7 empty] | WinterOnly | 23
NG-HVAC-Blr-HW-gt2500to10000kBtuh-98p0Ec-CndStd | DEER2023 | D23v0 | 2022-10-13 23:29 | Any | Rt3 | Old | CZ11 | cAVVG | Cap-kBTUh | 1330 | 120000 | None | 0.149 | 0 | 0.549 | 0.149 | 0 | 0.367 | [7 empty] | WinterOnly | 23
NG-HVAC-Blr-HW-gt2500to10000kBtuh-98p0Ec-CndStd | DEER2023 | D23v0 | 2022-10-13 23:29 | Any | Rt3 | Old | CZ11 | cPVVG | Cap-kBTUh | 1340 | 120000 | None | 0.0891 | 0 | 0.684 | 0.0891 | 0 | 0.474 | [7 empty] | WinterOnly | 23
NG-HVAC-Blr-HW-gt2500to10000kBtuh-98p0Ec-CndStd | DEER2023 | D23v0 | 2022-10-13 23:29 | Any | Rt3 | Old | CZ11 | cWVVG | Cap-kBTUh | 1330 | 120000 | None | 0.159 | 0 | 0.549 | 0.159 | 0 | 0.367 | [7 empty] | WinterOnly | 23
NG-HVAC-Blr-HW-gt2500to10000kBtuh-98p0Ec-CndStd | DEER2023 | D23v0 | 2022-10-13 23:29 | Any | Rt3 | Old | CZ12 | cAVVG | Cap-kBTUh | 1260 | 120000 | None | 0.139 | 0 | 0.478 | 0.139 | 0 | 0.328 | [7 empty] | WinterOnly | 23
NG-HVAC-Blr-HW-gt2500to10000kBtuh-98p0Ec-CndStd | DEER2023 | D23v0 | 2022-10-13 23:29 | Any | Rt3 | Old | CZ12 | cPVVG | Cap-kBTUh | 1280 | 120000 | None | 0.0249 | 0 | 0.506 | 0.0249 | 0 | 0.349 | [7 empty] | WinterOnly | 23
NG-HVAC-Blr-HW-gt2500to10000kBtuh-98p0Ec-CndStd | DEER2023 | D23v0 | 2022-10-13 23:29 | Any | Rt3 | Old | CZ12 | cWVVG | Cap-kBTUh | 1260 | 120000 | None | 0.136 | 0 | 0.478 | 0.136 | 0 | 0.328 | [7 empty] | WinterOnly | 23
NG-HVAC-Blr-HW-gt2500to10000kBtuh-98p0Ec-CndStd | DEER2023 | D23v0 | 2022-10-13 23:29 | Any | Rt3 | Old | CZ13 | cAVVG | Cap-kBTUh | 1360 | 120000 | None | 0.0987 | 0 | 0.394 | 0.0987 | 0 | 0.265 | [7 empty] | WinterOnly | 23
NG-HVAC-Blr-HW-gt2500to10000kBtuh-98p0Ec-CndStd | DEER2023 | D23v0 | 2022-10-13 23:29 | Any | Rt3 | Old | CZ13 | cPVVG | Cap-kBTUh | 1360 | 120000 | None | 0.0208 | 0 | 0.456 | 0.0208 | 0 | 0.312 | [7 empty] | WinterOnly | 23
NG-HVAC-Blr-HW-gt2500to10000kBtuh-98p0Ec-CndStd | DEER2023 | D23v0 | 2022-10-13 23:29 | Any | Rt3 | Old | CZ13 | cWVVG | Cap-kBTUh | 1360 | 120000 | None | 0.116 | 0 | 0.394 | 0.116 | 0 | 0.265 | [7 empty] | WinterOnly | 23
NG-HVAC-Blr-HW-gt2500to10000kBtuh-98p0Ec-CndStd | DEER2023 | D23v0 | 2022-10-13 23:29 | Any | Rt3 | Old | CZ14 | cAVVG | Cap-kBTUh | 1400 | 120000 | None | 0.202 | 0 | 0.47 | 0.202 | 0 | 0.331 | [7 empty] | WinterOnly | 23
NG-HVAC-Blr-HW-gt2500to10000kBtuh-98p0Ec-CndStd | DEER2023 | D23v0 | 2022-10-13 23:29 | Any | Rt3 | Old | CZ14 | cPVVG | Cap-kBTUh | 1410 | 120000 | None | 0.0765 | 0 | 0.592 | 0.0765 | 0 | 0.426 | [7 empty] | WinterOnly | 23
NG-HVAC-Blr-HW-gt2500to10000kBtuh-98p0Ec-CndStd | DEER2023 | D23v0 | 2022-10-13 23:29 | Any | Rt3 | Old | CZ14 | cWVVG | Cap-kBTUh | 1400 | 120000 | None | 0.209 | 0 | 0.47 | 0.209 | 0 | 0.331 | [7 empty] | WinterOnly | 23
NG-HVAC-Blr-HW-gt2500to10000kBtuh-98p0Ec-CndStd | DEER2023 | D23v0 | 2022-10-13 23:29 | Any | Rt3 | Old | CZ15 | cAVVG | Cap-kBTUh | 672 | 120000 | None | 0.111 | 0 | 0.13 | 0.111 | 0 | 0.103 | [7 empty] | WinterOnly | 23
NG-HVAC-Blr-HW-gt2500to10000kBtuh-98p0Ec-CndStd | DEER2023 | D23v0 | 2022-10-13 23:29 | Any | Rt3 | Old | CZ15 | cPVVG | Cap-kBTUh | 721 | 120000 | None | 0.677 | 0.00029 | 0.555 | 0.677 | 0.00029 | 0.449 | [7 empty] | WinterOnly | 23
NG-HVAC-Blr-HW-gt2500to10000kBtuh-98p0Ec-CndStd | DEER2023 | D23v0 | 2022-10-13 23:29 | Any | Rt3 | Old | CZ15 | cWVVG | Cap-kBTUh | 672 | 120000 | None | 0.11 | 0 | 0.13 | 0.11 | 0 | 0.103 | [7 empty] | WinterOnly | 23
NG-HVAC-Blr-HW-gt2500to10000kBtuh-98p0Ec-CndStd | DEER2023 | D23v0 | 2022-10-13 23:29 | Any | Rt3 | Old | CZ16 | cAVVG | Cap-kBTUh | 1770 | 120000 | None | 0.133 | 0 | 0.951 | 0.133 | 0 | 0.501 | [7 empty] | WinterOnly | 23
NG-HVAC-Blr-HW-gt2500to10000kBtuh-98p0Ec-CndStd | DEER2023 | D23v0 | 2022-10-13 23:29 | Any | Rt3 | Old | CZ16 | cPVVG | Cap-kBTUh | 1770 | 120000 | None | 0.0835 | 0 | 0.95 | 0.0835 | 0 | 0.501 | [7 empty] | WinterOnly | 23
NG-HVAC-Blr-HW-gt2500to10000kBtuh-98p0Ec-CndStd | DEER2023 | D23v0 | 2022-10-13 23:29 | Any | Rt3 | Old | CZ16 | cWVVG | Cap-kBTUh | 1770 | 120000 | None | 0.14 | 0 | 0.951 | 0.14 | 0 | 0.501 | [7 empty] | WinterOnly | 23
NG-HVAC-Blr-HW-gt2500to10000kBtuh-98p0Ec-CndStd | DEER2023 | D23v0 | 2022-10-13 23:29 | Any | Rt3 | Rec | CZ01 | cAVVG | Cap-kBTUh | 1050 | 120000 | None | 0.0151 | 0 | 0.84 | 0.0151 | 0 | 0.607 | [7 empty] | WinterOnly | 23
NG-HVAC-Blr-HW-gt2500to10000kBtuh-98p0Ec-CndStd | DEER2023 | D23v0 | 2022-10-13 23:29 | Any | Rt3 | Rec | CZ01 | cPVVG | Cap-kBTUh | 1040 | 120000 | None | 0.0134 | 0 | 0.851 | 0.0134 | 0 | 0.613 | [7 empty] | WinterOnly | 23
NG-HVAC-Blr-HW-gt2500to10000kBtuh-98p0Ec-CndStd | DEER2023 | D23v0 | 2022-10-13 23:29 | Any | Rt3 | Rec | CZ01 | cWVVG | Cap-kBTUh | 1050 | 120000 | None | 0.0135 | 0 | 0.84 | 0.0135 | 0 | 0.607 | [7 empty] | WinterOnly | 23
NG-HVAC-Blr-HW-gt2500to10000kBtuh-98p0Ec-CndStd | DEER2023 | D23v0 | 2022-10-13 23:29 | Any | Rt3 | Rec | CZ02 | cAVVG | Cap-kBTUh | 1300 | 120000 | None | 0.00507 | 0 | 0.485 | 0.00507 | 0 | 0.356 | [7 empty] | WinterOnly | 23
NG-HVAC-Blr-HW-gt2500to10000kBtuh-98p0Ec-CndStd | DEER2023 | D23v0 | 2022-10-13 23:29 | Any | Rt3 | Rec | CZ02 | cPVVG | Cap-kBTUh | 1310 | 120000 | None | -0.00116 | 0 | 0.413 | -0.00116 | 0 | 0.296 | [7 empty] | WinterOnly | 23
NG-HVAC-Blr-HW-gt2500to10000kBtuh-98p0Ec-CndStd | DEER2023 | D23v0 | 2022-10-13 23:29 | Any | Rt3 | Rec | CZ02 | cWVVG | Cap-kBTUh | 1300 | 120000 | None | 0.00232 | 0 | 0.485 | 0.00232 | 0 | 0.356 | [7 empty] | WinterOnly | 23
NG-HVAC-Blr-HW-gt2500to10000kBtuh-98p0Ec-CndStd | DEER2023 | D23v0 | 2022-10-13 23:29 | Any | Rt3 | Rec | CZ03 | cAVVG | Cap-kBTUh | 1160 | 120000 | None | 0.00644 | 0 | 0.435 | 0.00644 | 0 | 0.334 | [7 empty] | WinterOnly | 23
NG-HVAC-Blr-HW-gt2500to10000kBtuh-98p0Ec-CndStd | DEER2023 | D23v0 | 2022-10-13 23:29 | Any | Rt3 | Rec | CZ03 | cPVVG | Cap-kBTUh | 1150 | 120000 | None | 0.00322 | 0 | 0.444 | 0.00322 | 0 | 0.339 | [7 empty] | WinterOnly | 23
NG-HVAC-Blr-HW-gt2500to10000kBtuh-98p0Ec-CndStd | DEER2023 | D23v0 | 2022-10-13 23:29 | Any | Rt3 | Rec | CZ03 | cWVVG | Cap-kBTUh | 1160 | 120000 | None | -0.00494 | 0 | 0.435 | -0.00494 | 0 | 0.334 | [7 empty] | WinterOnly | 23
NG-HVAC-Blr-HW-gt2500to10000kBtuh-98p0Ec-CndStd | DEER2023 | D23v0 | 2022-10-13 23:29 | Any | Rt3 | Rec | CZ04 | cAVVG | Cap-kBTUh | 1210 | 120000 | None | 0.0048 | 0 | 0.309 | 0.0048 | 0 | 0.236 | [7 empty] | WinterOnly | 23
NG-HVAC-Blr-HW-gt2500to10000kBtuh-98p0Ec-CndStd | DEER2023 | D23v0 | 2022-10-13 23:29 | Any | Rt3 | Rec | CZ04 | cPVVG | Cap-kBTUh | 1230 | 120000 | None | 0.00105 | 0 | 0.262 | 0.00105 | 0 | 0.197 | [7 empty] | WinterOnly | 23
NG-HVAC-Blr-HW-gt2500to10000kBtuh-98p0Ec-CndStd | DEER2023 | D23v0 | 2022-10-13 23:29 | Any | Rt3 | Rec | CZ04 | cWVVG | Cap-kBTUh | 1210 | 120000 | None | 0.00456 | 0 | 0.309 | 0.00456 | 0 | 0.236 | [7 empty] | WinterOnly | 23
NG-HVAC-Blr-HW-gt2500to10000kBtuh-98p0Ec-CndStd | DEER2023 | D23v0 | 2022-10-13 23:29 | Any | Rt3 | Rec | CZ05 | cAVVG | Cap-kBTUh | 1000 | 120000 | None | 0.00794 | 0 | 0.388 | 0.00794 | 0 | 0.303 | [7 empty] | WinterOnly | 23
NG-HVAC-Blr-HW-gt2500to10000kBtuh-98p0Ec-CndStd | DEER2023 | D23v0 | 2022-10-13 23:29 | Any | Rt3 | Rec | CZ05 | cPVVG | Cap-kBTUh | 991 | 120000 | None | 0.00778 | 0 | 0.399 | 0.00778 | 0 | 0.31 | [7 empty] | WinterOnly | 23
NG-HVAC-Blr-HW-gt2500to10000kBtuh-98p0Ec-CndStd | DEER2023 | D23v0 | 2022-10-13 23:29 | Any | Rt3 | Rec | CZ05 | cWVVG | Cap-kBTUh | 1000 | 120000 | None | 0.00049 | 0 | 0.388 | 0.00049 | 0 | 0.303 | [7 empty] | WinterOnly | 23
NG-HVAC-Blr-HW-gt2500to10000kBtuh-98p0Ec-CndStd | DEER2023 | D23v0 | 2022-10-13 23:29 | Any | Rt3 | Rec | CZ06 | cAVVG | Cap-kBTUh | 802 | 120000 | None | 0.00137 | 0 | 0.161 | 0.00137 | 0 | 0.129 | [7 empty] | WinterOnly | 23
NG-HVAC-Blr-HW-gt2500to10000kBtuh-98p0Ec-CndStd | DEER2023 | D23v0 | 2022-10-13 23:29 | Any | Rt3 | Rec | CZ06 | cPVVG | Cap-kBTUh | 803 | 120000 | None | 0.00515 | 0 | 0.169 | 0.00515 | 0 | 0.134 | [7 empty] | WinterOnly | 23
NG-HVAC-Blr-HW-gt2500to10000kBtuh-98p0Ec-CndStd | DEER2023 | D23v0 | 2022-10-13 23:29 | Any | Rt3 | Rec | CZ06 | cWVVG | Cap-kBTUh | 802 | 120000 | None | 0.00911 | 0 | 0.161 | 0.00911 | 0 | 0.129 | [7 empty] | WinterOnly | 23
NG-HVAC-Blr-HW-gt2500to10000kBtuh-98p0Ec-CndStd | DEER2023 | D23v0 | 2022-10-13 23:29 | Any | Rt3 | Rec | CZ07 | cAVVG | Cap-kBTUh | 539 | 120000 | None | 0.0141 | 0 | 0.146 | 0.0141 | 0 | 0.118 | [7 empty] | WinterOnly | 23
NG-HVAC-Blr-HW-gt2500to10000kBtuh-98p0Ec-CndStd | DEER2023 | D23v0 | 2022-10-13 23:29 | Any | Rt3 | Rec | CZ07 | cPVVG | Cap-kBTUh | 535 | 120000 | None | 0.00805 | 0 | 0.152 | 0.00805 | 0 | 0.122 | [7 empty] | WinterOnly | 23
NG-HVAC-Blr-HW-gt2500to10000kBtuh-98p0Ec-CndStd | DEER2023 | D23v0 | 2022-10-13 23:29 | Any | Rt3 | Rec | CZ07 | cWVVG | Cap-kBTUh | 539 | 120000 | None | 0.0323 | 0 | 0.146 | 0.0323 | 0 | 0.118 | [7 empty] | WinterOnly | 23
NG-HVAC-Blr-HW-gt2500to10000kBtuh-98p0Ec-CndStd | DEER2023 | D23v0 | 2022-10-13 23:29 | Any | Rt3 | Rec | CZ08 | cAVVG | Cap-kBTUh | 863 | 120000 | None | 0.00055 | 0 | 0.116 | 0.00055 | 0 | 0.0925 | [7 empty] | WinterOnly | 23
NG-HVAC-Blr-HW-gt2500to10000kBtuh-98p0Ec-CndStd | DEER2023 | D23v0 | 2022-10-13 23:29 | Any | Rt3 | Rec | CZ08 | cPVVG | Cap-kBTUh | 916 | 120000 | None | 0.00136 | 0 | 0.0721 | 0.00136 | 0 | 0.0563 | [7 empty] | WinterOnly | 23
NG-HVAC-Blr-HW-gt2500to10000kBtuh-98p0Ec-CndStd | DEER2023 | D23v0 | 2022-10-13 23:29 | Any | Rt3 | Rec | CZ08 | cWVVG | Cap-kBTUh | 863 | 120000 | None | 0.0106 | 0 | 0.116 | 0.0106 | 0 | 0.0925 | [7 empty] | WinterOnly | 23
NG-HVAC-Blr-HW-gt2500to10000kBtuh-98p0Ec-CndStd | DEER2023 | D23v0 | 2022-10-13 23:29 | Any | Rt3 | Rec | CZ09 | cAVVG | Cap-kBTUh | 898 | 120000 | None | 0.00419 | 0 | 0.149 | 0.00419 | 0 | 0.114 | [7 empty] | WinterOnly | 23
NG-HVAC-Blr-HW-gt2500to10000kBtuh-98p0Ec-CndStd | DEER2023 | D23v0 | 2022-10-13 23:29 | Any | Rt3 | Rec | CZ09 | cPVVG | Cap-kBTUh | 993 | 120000 | None | -0.00052 | 0 | 0.131 | -0.00052 | 0 | 0.0996 | [7 empty] | WinterOnly | 23
NG-HVAC-Blr-HW-gt2500to10000kBtuh-98p0Ec-CndStd | DEER2023 | D23v0 | 2022-10-13 23:29 | Any | Rt3 | Rec | CZ09 | cWVVG | Cap-kBTUh | 898 | 120000 | None | 0.00343 | 0 | 0.149 | 0.00343 | 0 | 0.114 | [7 empty] | WinterOnly | 23
NG-HVAC-Blr-HW-gt2500to10000kBtuh-98p0Ec-CndStd | DEER2023 | D23v0 | 2022-10-13 23:29 | Any | Rt3 | Rec | CZ10 | cAVVG | Cap-kBTUh | 1010 | 120000 | None | 0.00059 | -1e-05 | 0.201 | 0.00059 | -1e-05 | 0.151 | [7 empty] | WinterOnly | 23
NG-HVAC-Blr-HW-gt2500to10000kBtuh-98p0Ec-CndStd | DEER2023 | D23v0 | 2022-10-13 23:29 | Any | Rt3 | Rec | CZ10 | cPVVG | Cap-kBTUh | 1080 | 120000 | None | 0.00092 | 0 | 0.165 | 0.00092 | 0 | 0.121 | [7 empty] | WinterOnly | 23
NG-HVAC-Blr-HW-gt2500to10000kBtuh-98p0Ec-CndStd | DEER2023 | D23v0 | 2022-10-13 23:29 | Any | Rt3 | Rec | CZ10 | cWVVG | Cap-kBTUh | 1010 | 120000 | None | 0.0137 | 0 | 0.201 | 0.0137 | 0 | 0.151 | [7 empty] | WinterOnly | 23
NG-HVAC-Blr-HW-gt2500to10000kBtuh-98p0Ec-CndStd | DEER2023 | D23v0 | 2022-10-13 23:29 | Any | Rt3 | Rec | CZ11 | cAVVG | Cap-kBTUh | 1120 | 120000 | None | 0.00175 | 0 | 0.35 | 0.00175 | 0 | 0.249 | [7 empty] | WinterOnly | 23
NG-HVAC-Blr-HW-gt2500to10000kBtuh-98p0Ec-CndStd | DEER2023 | D23v0 | 2022-10-13 23:29 | Any | Rt3 | Rec | CZ11 | cPVVG | Cap-kBTUh | 1190 | 120000 | None | -0.00123 | 0 | 0.316 | -0.00123 | 0 | 0.22 | [7 empty] | WinterOnly | 23
NG-HVAC-Blr-HW-gt2500to10000kBtuh-98p0Ec-CndStd | DEER2023 | D23v0 | 2022-10-13 23:29 | Any | Rt3 | Rec | CZ11 | cWVVG | Cap-kBTUh | 1120 | 120000 | None | 0.0135 | 0 | 0.35 | 0.0135 | 0 | 0.249 | [7 empty] | WinterOnly | 23
NG-HVAC-Blr-HW-gt2500to10000kBtuh-98p0Ec-CndStd | DEER2023 | D23v0 | 2022-10-13 23:29 | Any | Rt3 | Rec | CZ12 | cAVVG | Cap-kBTUh | 1260 | 120000 | None | 0.00241 | 0 | 0.371 | 0.00241 | 0 | 0.266 | [7 empty] | WinterOnly | 23
NG-HVAC-Blr-HW-gt2500to10000kBtuh-98p0Ec-CndStd | DEER2023 | D23v0 | 2022-10-13 23:29 | Any | Rt3 | Rec | CZ12 | cPVVG | Cap-kBTUh | 1350 | 120000 | None | -0.00131 | 0 | 0.321 | -0.00131 | 0 | 0.226 | [7 empty] | WinterOnly | 23
NG-HVAC-Blr-HW-gt2500to10000kBtuh-98p0Ec-CndStd | DEER2023 | D23v0 | 2022-10-13 23:29 | Any | Rt3 | Rec | CZ12 | cWVVG | Cap-kBTUh | 1260 | 120000 | None | 0.0043 | 0 | 0.371 | 0.0043 | 0 | 0.266 | [7 empty] | WinterOnly | 23
NG-HVAC-Blr-HW-gt2500to10000kBtuh-98p0Ec-CndStd | DEER2023 | D23v0 | 2022-10-13 23:29 | Any | Rt3 | Rec | CZ13 | cAVVG | Cap-kBTUh | 1210 | 120000 | None | 0.0031 | 1e-05 | 0.297 | 0.0031 | 1e-05 | 0.211 | [7 empty] | WinterOnly | 23
NG-HVAC-Blr-HW-gt2500to10000kBtuh-98p0Ec-CndStd | DEER2023 | D23v0 | 2022-10-13 23:29 | Any | Rt3 | Rec | CZ13 | cPVVG | Cap-kBTUh | 1320 | 120000 | None | -0.00268 | 0 | 0.258 | -0.00268 | 0 | 0.18 | [7 empty] | WinterOnly | 23
NG-HVAC-Blr-HW-gt2500to10000kBtuh-98p0Ec-CndStd | DEER2023 | D23v0 | 2022-10-13 23:29 | Any | Rt3 | Rec | CZ13 | cWVVG | Cap-kBTUh | 1210 | 120000 | None | 0.00314 | 0 | 0.297 | 0.00314 | 0 | 0.211 | [7 empty] | WinterOnly | 23
NG-HVAC-Blr-HW-gt2500to10000kBtuh-98p0Ec-CndStd | DEER2023 | D23v0 | 2022-10-13 23:29 | Any | Rt3 | Rec | CZ14 | cAVVG | Cap-kBTUh | 1200 | 120000 | None | 0.00039 | 0 | 0.296 | 0.00039 | 0 | 0.217 | [7 empty] | WinterOnly | 23
NG-HVAC-Blr-HW-gt2500to10000kBtuh-98p0Ec-CndStd | DEER2023 | D23v0 | 2022-10-13 23:29 | Any | Rt3 | Rec | CZ14 | cPVVG | Cap-kBTUh | 1280 | 120000 | None | -0.00056 | 0 | 0.263 | -0.00056 | 0 | 0.191 | [7 empty] | WinterOnly | 23
NG-HVAC-Blr-HW-gt2500to10000kBtuh-98p0Ec-CndStd | DEER2023 | D23v0 | 2022-10-13 23:29 | Any | Rt3 | Rec | CZ14 | cWVVG | Cap-kBTUh | 1200 | 120000 | None | 0 | 0 | 0.296 | 0 | 0 | 0.217 | [7 empty] | WinterOnly | 23
NG-HVAC-Blr-HW-gt2500to10000kBtuh-98p0Ec-CndStd | DEER2023 | D23v0 | 2022-10-13 23:29 | Any | Rt3 | Rec | CZ15 | cAVVG | Cap-kBTUh | 514 | 120000 | None | -0.0057 | 1e-05 | 0.0519 | -0.0057 | 1e-05 | 0.0407 | [7 empty] | WinterOnly | 23
NG-HVAC-Blr-HW-gt2500to10000kBtuh-98p0Ec-CndStd | DEER2023 | D23v0 | 2022-10-13 23:29 | Any | Rt3 | Rec | CZ15 | cPVVG | Cap-kBTUh | 679 | 120000 | None | 0 | 0 | 0.0969 | 0 | 0 | 0.077 | [7 empty] | WinterOnly | 23
NG-HVAC-Blr-HW-gt2500to10000kBtuh-98p0Ec-CndStd | DEER2023 | D23v0 | 2022-10-13 23:29 | Any | Rt3 | Rec | CZ15 | cWVVG | Cap-kBTUh | 514 | 120000 | None | 0.0173 | 1e-05 | 0.0519 | 0.0173 | 1e-05 | 0.0407 | [7 empty] | WinterOnly | 23
NG-HVAC-Blr-HW-gt2500to10000kBtuh-98p0Ec-CndStd | DEER2023 | D23v0 | 2022-10-13 23:29 | Any | Rt3 | Rec | CZ16 | cAVVG | Cap-kBTUh | 1550 | 120000 | None | -0.00033 | 0 | 0.759 | -0.00033 | 0 | 0.488 | [7 empty] | WinterOnly | 23
NG-HVAC-Blr-HW-gt2500to10000kBtuh-98p0Ec-CndStd | DEER2023 | D23v0 | 2022-10-13 23:29 | Any | Rt3 | Rec | CZ16 | cPVVG | Cap-kBTUh | 1540 | 120000 | None | -0.00567 | 0 | 0.763 | -0.00567 | 0 | 0.49 | [7 empty] | WinterOnly | 23
NG-HVAC-Blr-HW-gt2500to10000kBtuh-98p0Ec-CndStd | DEER2023 | D23v0 | 2022-10-13 23:29 | Any | Rt3 | Rec | CZ16 | cWVVG | Cap-kBTUh | 1550 | 120000 | None | -0.00373 | 0 | 0.759 | -0.00373 | 0 | 0.488 | [7 empty] | WinterOnly | 23
NG-HVAC-Blr-HW-gt2500kBtuh-85p0Et-Drft | DEER2020 | D20v0 | 2019-11-06 15:55 | Any | Htl | Old | CZ01 | cAVVG | Cap-kBTUh | 1530 | 140000 | None | 3.24 | 0.001 | 3.11 | 3.24 | 0.001 | 2.57 | [7 empty] | Annual | 20
NG-HVAC-Blr-HW-gt2500kBtuh-85p0Et-Drft | DEER2020 | D20v0 | 2019-11-06 15:55 | Any | Htl | Old | CZ01 | cPVVG | Cap-kBTUh | 1560 | 140000 | None | 2.3 | 0.001 | 2.34 | 2.3 | 0.001 | 1.85 | [7 empty] | Annual | 20
NG-HVAC-Blr-HW-gt2500kBtuh-85p0Et-Drft | DEER2020 | D20v0 | 2019-11-06 15:55 | Any | Htl | Old | CZ01 | cWVVG | Cap-kBTUh | 1530 | 140000 | None | 2.98 | 0.001 | 3.11 | 2.98 | 0.001 | 2.57 | [7 empty] | Annual | 20
NG-HVAC-Blr-HW-gt2500kBtuh-85p0Et-Drft | DEER2020 | D20v0 | 2019-11-06 15:55 | Any | Com | New | CZ01 | cAVVG | Cap-kBTUh | 2810 | 208000 | None | 0 | 0 | 0.68 | 0 | 0 | 0.68 | [7 empty] | Annual | 20
NG-HVAC-Blr-HW-gt2500kBtuh-85p0Et-Drft | DEER2020 | D20v0 | 2019-11-06 15:55 | Any | Com | New | CZ01 | cPVVG | Cap-kBTUh | 2800 | 208000 | None | 0 | 0 | 0.7 | 0 | 0 | 0.7 | [7 empty] | Annual | 20
NG-HVAC-Blr-HW-gt2500kBtuh-85p0Et-Drft | DEER2020 | D20v0 | 2019-11-06 15:55 | Any | Com | New | CZ01 | cWVVG | Cap-kBTUh | 2810 | 208000 | None | 0 | 0 | 0.68 | 0 | 0 | 0.68 | [7 empty] | Annual | 20
NG-HVAC-Blr-HW-gt2500kBtuh-85p0Et-Drft | DEER2020 | D20v0 | 2019-11-06 15:55 | Any | Com | Old | CZ01 | cAVVG | Cap-kBTUh | 4600 | 268000 | None | 0.6 | 0 | 1.31 | 0.6 | 0 | 1.04 | [7 empty] | Annual | 20
NG-HVAC-Blr-HW-gt2500kBtuh-85p0Et-Drft | DEER2020 | D20v0 | 2019-11-06 15:55 | Any | Com | Old | CZ01 | cPVVG | Cap-kBTUh | 4580 | 268000 | None | 0.7 | 0 | 1.32 | 0.7 | 0 | 1.05 | [7 empty] | Annual | 20
NG-HVAC-Blr-HW-gt2500kBtuh-85p0Et-Drft | DEER2020 | D20v0 | 2019-11-06 15:55 | Any | Com | Old | CZ01 | cWVVG | Cap-kBTUh | 4600 | 268000 | None | 0.6 | 0 | 1.31 | 0.6 | 0 | 1.04 | [7 empty] | Annual | 20
NG-HVAC-Blr-HW-gt2500kBtuh-85p0Et-Drft | DEER2020 | D20v0 | 2019-11-06 15:55 | Any | ECC | Old | CZ01 | cAVVG | Cap-kBTUh | 5740 | 300000 | None | 0.212 | 0 | 0.941 | 0.212 | 0 | 0.727 | [7 empty] | Annual | 20
NG-HVAC-Blr-HW-gt2500kBtuh-85p0Et-Drft | DEER2020 | D20v0 | 2019-11-06 15:55 | Any | ECC | Old | CZ01 | cPVVG | Cap-kBTUh | 5760 | 300000 | None | 0.159 | 0 | 1 | 0.159 | 0 | 0.781 | [7 empty] | Annual | 20
NG-HVAC-Blr-HW-gt2500kBtuh-85p0Et-Drft | DEER2020 | D20v0 | 2019-11-06 15:55 | Any | ECC | Old | CZ01 | cWVVG | Cap-kBTUh | 5740 | 300000 | None | 0.207 | 0 | 0.941 | 0.207 | 0 | 0.727 | [7 empty] | Annual | 20
NG-HVAC-Blr-HW-gt2500kBtuh-85p0Et-Drft | DEER2020 | D20v0 | 2019-11-06 15:55 | Any | ESe | Old | CZ01 | cAVVG | Cap-kBTUh | 3450 | 150000 | None | 0.122 | 0 | 0.938 | 0.122 | 0 | 0.729 | [7 empty] | Annual | 20
NG-HVAC-Blr-HW-gt2500kBtuh-85p0Et-Drft | DEER2020 | D20v0 | 2019-11-06 15:55 | Any | ESe | Old | CZ01 | cPVVG | Cap-kBTUh | 3460 | 150000 | None | 0.0802 | 0 | 0.939 | 0.0802 | 0 | 0.73 | [7 empty] | Annual | 20
NG-HVAC-Blr-HW-gt2500kBtuh-85p0Et-Drft | DEER2020 | D20v0 | 2019-11-06 15:55 | Any | ESe | Old | CZ01 | cWVVG | Cap-kBTUh | 3450 | 150000 | None | 0.125 | 0 | 0.938 | 0.125 | 0 | 0.729 | [7 empty] | Annual | 20
NG-HVAC-Blr-HW-gt2500kBtuh-85p0Et-Drft | DEER2020 | D20v0 | 2019-11-06 15:55 | Any | EUn | Old | CZ01 | cAVVG | Cap-kBTUh | 18500 | 930000 | None | 0.3 | 0.00066 | 1.13 | 0.3 | 0.00066 | 0.861 | [7 empty] | Annual | 20
NG-HVAC-Blr-HW-gt2500kBtuh-85p0Et-Drft | DEER2020 | D20v0 | 2019-11-06 15:55 | Any | EUn | Old | CZ01 | cPVVG | Cap-kBTUh | 18400 | 930000 | None | 1.26 | 0.001 | 1.25 | 1.26 | 0.001 | 0.977 | [7 empty] | Annual | 20
NG-HVAC-Blr-HW-gt2500kBtuh-85p0Et-Drft | DEER2020 | D20v0 | 2019-11-06 15:55 | Any | EUn | Old | CZ01 | cWVVG | Cap-kBTUh | 18500 | 930000 | None | 0.289 | 0.00066 | 1.13 | 0.289 | 0.00066 | 0.861 | [7 empty] | Annual | 20
NG-HVAC-Blr-HW-gt2500kBtuh-85p0Et-Drft | DEER2020 | D20v0 | 2019-11-06 15:55 | Any | Hsp | Old | CZ01 | cAVVG | Cap-kBTUh | 2020 | 236000 | None | 0.0546 | 0 | 1.8 | 0.0546 | 0 | 1.3 | [7 empty] | Annual | 20
NG-HVAC-Blr-HW-gt2500kBtuh-85p0Et-Drft | DEER2020 | D20v0 | 2019-11-06 15:55 | Any | Hsp | Old | CZ01 | cPVVG | Cap-kBTUh | 2080 | 236000 | None | 0.0353 | 0 | 1.92 | 0.0353 | 0 | 1.39 | [7 empty] | Annual | 20
NG-HVAC-Blr-HW-gt2500kBtuh-85p0Et-Drft | DEER2020 | D20v0 | 2019-11-06 15:55 | Any | Hsp | Old | CZ01 | cWVVG | Cap-kBTUh | 2020 | 236000 | None | 0.0501 | 0.00045 | 1.8 | 0.0501 | 0.00045 | 1.3 | [7 empty] | Annual | 20
NG-HVAC-Blr-HW-gt2500kBtuh-85p0Et-Drft | DEER2020 | D20v0 | 2019-11-06 15:55 | Any | MBT | Old | CZ01 | cAVVG | Cap-kBTUh | 1950 | 200000 | None | 0.35 | 0 | 1.3 | 0.35 | 0 | 1.08 | [7 empty] | Annual | 20
NG-HVAC-Blr-HW-gt2500kBtuh-85p0Et-Drft | DEER2020 | D20v0 | 2019-11-06 15:55 | Any | MBT | Old | CZ01 | cPVVG | Cap-kBTUh | 1950 | 200000 | None | 0.196 | 0 | 1.27 | 0.196 | 0 | 1.05 | [7 empty] | Annual | 20
NG-HVAC-Blr-HW-gt2500kBtuh-85p0Et-Drft | DEER2020 | D20v0 | 2019-11-06 15:55 | Any | MBT | Old | CZ01 | cWVVG | Cap-kBTUh | 1950 | 200000 | None | 0.348 | 0 | 1.3 | 0.348 | 0 | 1.08 | [7 empty] | Annual | 20
NG-HVAC-Blr-HW-gt2500kBtuh-85p0Et-Drft | DEER2020 | D20v0 | 2019-11-06 15:55 | Any | Nrs | Old | CZ01 | cAVVG | Cap-kBTUh | 923 | 60700 | None | 1.22 | 0.001 | 3.17 | 1.22 | 0.001 | 2.47 | [7 empty] | Annual | 20
NG-HVAC-Blr-HW-gt2500kBtuh-85p0Et-Drft | DEER2020 | D20v0 | 2019-11-06 15:55 | Any | Nrs | Old | CZ01 | cPVVG | Cap-kBTUh | 520 | 60700 | None | 3.85 | 0.001 | 3.66 | 3.85 | 0.001 | 3.02 | [7 empty] | Annual | 20
NG-HVAC-Blr-HW-gt2500kBtuh-85p0Et-Drft | DEER2020 | D20v0 | 2019-11-06 15:55 | Any | Nrs | Old | CZ01 | cWVVG | Cap-kBTUh | 923 | 60700 | None | 1.19 | 0.001 | 3.17 | 1.19 | 0.001 | 2.47 | [7 empty] | Annual | 20
NG-HVAC-Blr-HW-gt2500kBtuh-85p0Et-Drft | DEER2020 | D20v0 | 2019-11-06 15:55 | Any | OfL | Old | CZ01 | cAVVG | Cap-kBTUh | 2080 | 175000 | None | 0.612 | 0 | 0.749 | 0.612 | 0 | 0.624 | [7 empty] | Annual | 20
NG-HVAC-Blr-HW-gt2500kBtuh-85p0Et-Drft | DEER2020 | D20v0 | 2019-11-06 15:55 | Any | OfL | Old | CZ01 | cPVVG | Cap-kBTUh | 2060 | 175000 | None | 0.345 | 0 | 0.752 | 0.345 | 0 | 0.624 | [7 empty] | Annual | 20
NG-HVAC-Blr-HW-gt2500kBtuh-85p0Et-Drft | DEER2020 | D20v0 | 2019-11-06 15:55 | Any | OfL | Old | CZ01 | cWVVG | Cap-kBTUh | 2080 | 175000 | None | 0.62 | 0 | 0.749 | 0.62 | 0 | 0.624 | [7 empty] | Annual | 20
NG-HVAC-Blr-HW-gt2500kBtuh-85p0Et-Drft | DEER2020 | D20v0 | 2019-11-06 15:55 | Any | OfS | Old | CZ01 | cAVVG | Cap-kBTUh | 197 | 10000 | None | 0.359 | 0 | 1.14 | 0.359 | 0 | 0.892 | [7 empty] | Annual | 20
NG-HVAC-Blr-HW-gt2500kBtuh-85p0Et-Drft | DEER2020 | D20v0 | 2019-11-06 15:55 | Any | OfS | Old | CZ01 | cPVVG | Cap-kBTUh | 198 | 10000 | None | 0.226 | 0 | 1.13 | 0.226 | 0 | 0.888 | [7 empty] | Annual | 20
NG-HVAC-Blr-HW-gt2500kBtuh-85p0Et-Drft | DEER2020 | D20v0 | 2019-11-06 15:55 | Any | OfS | Old | CZ01 | cWVVG | Cap-kBTUh | 197 | 10000 | None | 0.37 | 0 | 1.14 | 0.37 | 0 | 0.892 | [7 empty] | Annual | 20
NG-HVAC-Blr-HW-gt2500kBtuh-85p0Et-Drft | DEER2020 | D20v0 | 2019-11-06 15:55 | Any | Rt3 | Old | CZ01 | cAVVG | Cap-kBTUh | 990 | 120000 | None | 0.749 | 0 | 0.89 | 0.749 | 0 | 0.745 | [7 empty] | Annual | 20
NG-HVAC-Blr-HW-gt2500kBtuh-85p0Et-Drft | DEER2020 | D20v0 | 2019-11-06 15:55 | Any | Rt3 | Old | CZ01 | cPVVG | Cap-kBTUh | 981 | 120000 | None | 0.47 | 0 | 0.891 | 0.47 | 0 | 0.745 | [7 empty] | Annual | 20
NG-HVAC-Blr-HW-gt2500kBtuh-85p0Et-Drft | DEER2020 | D20v0 | 2019-11-06 15:55 | Any | Rt3 | Old | CZ01 | cWVVG | Cap-kBTUh | 990 | 120000 | None | 0.753 | 0 | 0.89 | 0.753 | 0 | 0.745 | [7 empty] | Annual | 20
NG-HVAC-Blr-HW-gt2500kBtuh-85p0Et-Drft | DEER2020 | D20v0 | 2019-11-06 15:55 | Any | Com | Rec | CZ01 | cAVVG | Cap-kBTUh | 2780 | 209000 | None | 0 | 0 | 0.65 | 0 | 0 | 0.65 | [7 empty] | Annual | 20
NG-HVAC-Blr-HW-gt2500kBtuh-85p0Et-Drft | DEER2020 | D20v0 | 2019-11-06 15:55 | Any | Com | Rec | CZ01 | cPVVG | Cap-kBTUh | 2780 | 209000 | None | 0 | 0 | 0.67 | 0 | 0 | 0.67 | [7 empty] | Annual | 20
NG-HVAC-Blr-HW-gt2500kBtuh-85p0Et-Drft | DEER2020 | D20v0 | 2019-11-06 15:55 | Any | Com | Rec | CZ01 | cWVVG | Cap-kBTUh | 2780 | 209000 | None | 0 | 0 | 0.65 | 0 | 0 | 0.65 | [7 empty] | Annual | 20
NG-HVAC-Blr-HW-gt2500kBtuh-85p0Et-Drft | DEER2020 | D20v0 | 2019-11-06 15:55 | Any | ECC | Rec | CZ01 | cAVVG | Cap-kBTUh | 5220 | 300000 | None | 0 | 0 | 0.521 | 0 | 0 | 0.521 | [7 empty] | Annual | 20
NG-HVAC-Blr-HW-gt2500kBtuh-85p0Et-Drft | DEER2020 | D20v0 | 2019-11-06 15:55 | Any | ECC | Rec | CZ01 | cPVVG | Cap-kBTUh | 5220 | 300000 | None | 0 | 0 | 0.535 | 0 | 0 | 0.535 | [7 empty] | Annual | 20
NG-HVAC-Blr-HW-gt2500kBtuh-85p0Et-Drft | DEER2020 | D20v0 | 2019-11-06 15:55 | Any | ECC | Rec | CZ01 | cWVVG | Cap-kBTUh | 5220 | 300000 | None | 0 | 0 | 0.521 | 0 | 0 | 0.521 | [7 empty] | Annual | 20
NG-HVAC-Blr-HW-gt2500kBtuh-85p0Et-Drft | DEER2020 | D20v0 | 2019-11-06 15:55 | Any | ESe | Rec | CZ01 | cAVVG | Cap-kBTUh | 3210 | 150000 | None | 0 | 0 | 0.482 | 0 | 0 | 0.482 | [7 empty] | Annual | 20
NG-HVAC-Blr-HW-gt2500kBtuh-85p0Et-Drft | DEER2020 | D20v0 | 2019-11-06 15:55 | Any | ESe | Rec | CZ01 | cPVVG | Cap-kBTUh | 3220 | 150000 | None | 0 | 0 | 0.495 | 0 | 0 | 0.495 | [7 empty] | Annual | 20
NG-HVAC-Blr-HW-gt2500kBtuh-85p0Et-Drft | DEER2020 | D20v0 | 2019-11-06 15:55 | Any | ESe | Rec | CZ01 | cWVVG | Cap-kBTUh | 3210 | 150000 | None | 0 | 0 | 0.482 | 0 | 0 | 0.482 | [7 empty] | Annual | 20
NG-HVAC-Blr-HW-gt2500kBtuh-85p0Et-Drft | DEER2020 | D20v0 | 2019-11-06 15:55 | Any | EUn | Rec | CZ01 | cAVVG | Cap-kBTUh | 15500 | 930000 | None | 0 | 0 | 0.617 | 0 | 0 | 0.617 | [7 empty] | Annual | 20
NG-HVAC-Blr-HW-gt2500kBtuh-85p0Et-Drft | DEER2020 | D20v0 | 2019-11-06 15:55 | Any | EUn | Rec | CZ01 | cPVVG | Cap-kBTUh | 15600 | 930000 | None | 0 | 0 | 0.617 | 0 | 0 | 0.617 | [7 empty] | Annual | 20
NG-HVAC-Blr-HW-gt2500kBtuh-85p0Et-Drft | DEER2020 | D20v0 | 2019-11-06 15:55 | Any | EUn | Rec | CZ01 | cWVVG | Cap-kBTUh | 15500 | 930000 | None | 0 | 0 | 0.617 | 0 | 0 | 0.617 | [7 empty] | Annual | 20
NG-HVAC-Blr-HW-gt2500kBtuh-85p0Et-Drft | DEER2020 | D20v0 | 2019-11-06 15:55 | Any | Hsp | Rec | CZ01 | cAVVG | Cap-kBTUh | 2130 | 236000 | None | 0 | 0 | 1.32 | 0 | 0 | 1.32 | [7 empty] | Annual | 20
NG-HVAC-Blr-HW-gt2500kBtuh-85p0Et-Drft | DEER2020 | D20v0 | 2019-11-06 15:55 | Any | Hsp | Rec | CZ01 | cPVVG | Cap-kBTUh | 2160 | 236000 | None | 0 | 0 | 1.36 | 0 | 0 | 1.36 | [7 empty] | Annual | 20
NG-HVAC-Blr-HW-gt2500kBtuh-85p0Et-Drft | DEER2020 | D20v0 | 2019-11-06 15:55 | Any | Hsp | Rec | CZ01 | cWVVG | Cap-kBTUh | 2130 | 236000 | None | 0 | 0 | 1.32 | 0 | 0 | 1.32 | [7 empty] | Annual | 20
NG-HVAC-Blr-HW-gt2500kBtuh-85p0Et-Drft | DEER2020 | D20v0 | 2019-11-06 15:55 | Any | Htl | Rec | CZ01 | cAVVG | Cap-kBTUh | 980 | 140000 | None | 0 | 0 | 1.15 | 0 | 0 | 1.15 | [7 empty] | Annual | 20
NG-HVAC-Blr-HW-gt2500kBtuh-85p0Et-Drft | DEER2020 | D20v0 | 2019-11-06 15:55 | Any | Htl | Rec | CZ01 | cPVVG | Cap-kBTUh | 1120 | 140000 | None | 0 | 0 | 1.18 | 0 | 0 | 1.18 | [7 empty] | Annual | 20
NG-HVAC-Blr-HW-gt2500kBtuh-85p0Et-Drft | DEER2020 | D20v0 | 2019-11-06 15:55 | Any | Htl | Rec | CZ01 | cWVVG | Cap-kBTUh | 980 | 140000 | None | 0 | 0 | 1.15 | 0 | 0 | 1.15 | [7 empty] | Annual | 20
NG-HVAC-Blr-HW-gt2500kBtuh-85p0Et-Drft | DEER2020 | D20v0 | 2019-11-06 15:55 | Any | MBT | Rec | CZ01 | cAVVG | Cap-kBTUh | 1330 | 200000 | None | 0 | 0 | 0.605 | 0 | 0 | 0.605 | [7 empty] | Annual | 20
NG-HVAC-Blr-HW-gt2500kBtuh-85p0Et-Drft | DEER2020 | D20v0 | 2019-11-06 15:55 | Any | MBT | Rec | CZ01 | cPVVG | Cap-kBTUh | 1350 | 200000 | None | 0 | 0 | 0.659 | 0 | 0 | 0.659 | [7 empty] | Annual | 20
NG-HVAC-Blr-HW-gt2500kBtuh-85p0Et-Drft | DEER2020 | D20v0 | 2019-11-06 15:55 | Any | MBT | Rec | CZ01 | cWVVG | Cap-kBTUh | 1330 | 200000 | None | 0 | 0 | 0.605 | 0 | 0 | 0.605 | [7 empty] | Annual | 20
NG-HVAC-Blr-HW-gt2500kBtuh-85p0Et-Drft | DEER2020 | D20v0 | 2019-11-06 15:55 | Any | Nrs | Rec | CZ01 | cAVVG | Cap-kBTUh | 824 | 60700 | None | 0 | 0 | 1.63 | 0 | 0 | 1.63 | [7 empty] | Annual | 20
NG-HVAC-Blr-HW-gt2500kBtuh-85p0Et-Drft | DEER2020 | D20v0 | 2019-11-06 15:55 | Any | Nrs | Rec | CZ01 | cPVVG | Cap-kBTUh | 399 | 60700 | None | 0 | 0 | 1.81 | 0 | 0 | 1.81 | [7 empty] | Annual | 20
NG-HVAC-Blr-HW-gt2500kBtuh-85p0Et-Drft | DEER2020 | D20v0 | 2019-11-06 15:55 | Any | Nrs | Rec | CZ01 | cWVVG | Cap-kBTUh | 824 | 60700 | None | 0 | 0 | 1.63 | 0 | 0 | 1.63 | [7 empty] | Annual | 20
NG-HVAC-Blr-HW-gt2500kBtuh-85p0Et-Drft | DEER2020 | D20v0 | 2019-11-06 15:55 | Any | OfL | Rec | CZ01 | cAVVG | Cap-kBTUh | 1560 | 175000 | None | 0 | 0 | 0.214 | 0 | 0 | 0.214 | [7 empty] | Annual | 20
NG-HVAC-Blr-HW-gt2500kBtuh-85p0Et-Drft | DEER2020 | D20v0 | 2019-11-06 15:55 | Any | OfL | Rec | CZ01 | cPVVG | Cap-kBTUh | 1550 | 175000 | None | 0 | 0 | 0.214 | 0 | 0 | 0.214 | [7 empty] | Annual | 20
NG-HVAC-Blr-HW-gt2500kBtuh-85p0Et-Drft | DEER2020 | D20v0 | 2019-11-06 15:55 | Any | OfL | Rec | CZ01 | cWVVG | Cap-kBTUh | 1560 | 175000 | None | 0 | 0 | 0.214 | 0 | 0 | 0.214 | [7 empty] | Annual | 20
NG-HVAC-Blr-HW-gt2500kBtuh-85p0Et-Drft | DEER2020 | D20v0 | 2019-11-06 15:55 | Any | OfS | Rec | CZ01 | cAVVG | Cap-kBTUh | 159 | 10000 | None | 0 | 0 | 0.426 | 0 | 0 | 0.426 | [7 empty] | Annual | 20
NG-HVAC-Blr-HW-gt2500kBtuh-85p0Et-Drft | DEER2020 | D20v0 | 2019-11-06 15:55 | Any | OfS | Rec | CZ01 | cPVVG | Cap-kBTUh | 159 | 10000 | None | 0 | 0 | 0.425 | 0 | 0 | 0.425 | [7 empty] | Annual | 20
NG-HVAC-Blr-HW-gt2500kBtuh-85p0Et-Drft | DEER2020 | D20v0 | 2019-11-06 15:55 | Any | OfS | Rec | CZ01 | cWVVG | Cap-kBTUh | 159 | 10000 | None | 0 | 0 | 0.426 | 0 | 0 | 0.426 | [7 empty] | Annual | 20
NG-HVAC-Blr-HW-gt2500kBtuh-85p0Et-Drft | DEER2020 | D20v0 | 2019-11-06 15:55 | Any | Rt3 | Rec | CZ01 | cAVVG | Cap-kBTUh | 1060 | 120000 | None | 0 | 0 | 0.363 | 0 | 0 | 0.363 | [7 empty] | Annual | 20
NG-HVAC-Blr-HW-gt2500kBtuh-85p0Et-Drft | DEER2020 | D20v0 | 2019-11-06 15:55 | Any | Rt3 | Rec | CZ01 | cPVVG | Cap-kBTUh | 1060 | 120000 | None | 0 | 0 | 0.372 | 0 | 0 | 0.372 | [7 empty] | Annual | 20
NG-HVAC-Blr-HW-gt2500kBtuh-85p0Et-Drft | DEER2020 | D20v0 | 2019-11-06 15:55 | Any | Rt3 | Rec | CZ01 | cWVVG | Cap-kBTUh | 1060 | 120000 | None | 0 | 0 | 0.363 | 0 | 0 | 0.363 | [7 empty] | Annual | 20
NG-HVAC-Blr-HW-gt2500kBtuh-85p0Et-Drft | DEER2020 | D20v0 | 2019-11-06 15:55 | Any | Com | Ex | CZ01 | cAVVG | Cap-kBTUh | 2640 | 195000 | None | 0.4 | 0 | 1.19 | 0.4 | 0 | 0.93 | [7 empty] | Annual | 20
NG-HVAC-Blr-HW-gt2500kBtuh-85p0Et-Drft | DEER2020 | D20v0 | 2019-11-06 15:55 | Any | Com | Ex | CZ01 | cPVVG | Cap-kBTUh | 2620 | 195000 | None | 0.6 | 0 | 1.19 | 0.6 | 0 | 0.93 | [7 empty] | Annual | 20
NG-HVAC-Blr-HW-gt2500kBtuh-85p0Et-Drft | DEER2020 | D20v0 | 2019-11-06 15:55 | Any | Com | Ex | CZ01 | cWVVG | Cap-kBTUh | 2640 | 195000 | None | 0.4 | 0 | 1.19 | 0.4 | 0 | 0.93 | [7 empty] | Annual | 20
NG-HVAC-Blr-HW-gt2500kBtuh-85p0Et-Drft | DEER2020 | D20v0 | 2019-11-06 15:55 | Any | ECC | Ex | CZ01 | cAVVG | Cap-kBTUh | 5370 | 300000 | None | 0.0519 | 0 | 0.789 | 0.0519 | 0 | 0.599 | [7 empty] | Annual | 20
NG-HVAC-Blr-HW-gt2500kBtuh-85p0Et-Drft | DEER2020 | D20v0 | 2019-11-06 15:55 | Any | ECC | Ex | CZ01 | cPVVG | Cap-kBTUh | 5380 | 300000 | None | 0.105 | 0 | 0.823 | 0.105 | 0 | 0.629 | [7 empty] | Annual | 20
NG-HVAC-Blr-HW-gt2500kBtuh-85p0Et-Drft | DEER2020 | D20v0 | 2019-11-06 15:55 | Any | ECC | Ex | CZ01 | cWVVG | Cap-kBTUh | 5370 | 300000 | None | 0.0492 | 0 | 0.789 | 0.0492 | 0 | 0.599 | [7 empty] | Annual | 20
NG-HVAC-Blr-HW-gt2500kBtuh-85p0Et-Drft | DEER2020 | D20v0 | 2019-11-06 15:55 | Any | ESe | Ex | CZ01 | cAVVG | Cap-kBTUh | 3290 | 150000 | None | 0.0196 | 0 | 0.809 | 0.0196 | 0 | 0.617 | [7 empty] | Annual | 20
NG-HVAC-Blr-HW-gt2500kBtuh-85p0Et-Drft | DEER2020 | D20v0 | 2019-11-06 15:55 | Any | ESe | Ex | CZ01 | cPVVG | Cap-kBTUh | 3310 | 150000 | None | 0.0641 | 0 | 0.811 | 0.0641 | 0 | 0.619 | [7 empty] | Annual | 20
NG-HVAC-Blr-HW-gt2500kBtuh-85p0Et-Drft | DEER2020 | D20v0 | 2019-11-06 15:55 | Any | ESe | Ex | CZ01 | cWVVG | Cap-kBTUh | 3290 | 150000 | None | 0.0211 | 0 | 0.809 | 0.0211 | 0 | 0.617 | [7 empty] | Annual | 20
NG-HVAC-Blr-HW-gt2500kBtuh-85p0Et-Drft | DEER2020 | D20v0 | 2019-11-06 15:55 | Any | EUn | Ex | CZ01 | cAVVG | Cap-kBTUh | 16700 | 930000 | None | 0.0942 | 0.00033 | 0.93 | 0.0942 | 0.00033 | 0.703 | [7 empty] | Annual | 20
NG-HVAC-Blr-HW-gt2500kBtuh-85p0Et-Drft | DEER2020 | D20v0 | 2019-11-06 15:55 | Any | EUn | Ex | CZ01 | cPVVG | Cap-kBTUh | 16700 | 930000 | None | 0.456 | 0.00033 | 0.962 | 0.456 | 0.00033 | 0.736 | [7 empty] | Annual | 20
NG-HVAC-Blr-HW-gt2500kBtuh-85p0Et-Drft | DEER2020 | D20v0 | 2019-11-06 15:55 | Any | EUn | Ex | CZ01 | cWVVG | Cap-kBTUh | 16700 | 930000 | None | 0.0683 | 0 | 0.93 | 0.0683 | 0 | 0.703 | [7 empty] | Annual | 20
NG-HVAC-Blr-HW-gt2500kBtuh-85p0Et-Drft | DEER2020 | D20v0 | 2019-11-06 15:55 | Any | Hsp | Ex | CZ01 | cAVVG | Cap-kBTUh | 2180 | 236000 | None | 0.0165 | 0 | 1.85 | 0.0165 | 0 | 1.35 | [7 empty] | Annual | 20
NG-HVAC-Blr-HW-gt2500kBtuh-85p0Et-Drft | DEER2020 | D20v0 | 2019-11-06 15:55 | Any | Hsp | Ex | CZ01 | cPVVG | Cap-kBTUh | 2210 | 236000 | None | 0.00681 | 0 | 1.92 | 0.00681 | 0 | 1.41 | [7 empty] | Annual | 20
NG-HVAC-Blr-HW-gt2500kBtuh-85p0Et-Drft | DEER2020 | D20v0 | 2019-11-06 15:55 | Any | Hsp | Ex | CZ01 | cWVVG | Cap-kBTUh | 2180 | 236000 | None | 0.0034 | 0 | 1.85 | 0.0034 | 0 | 1.35 | [7 empty] | Annual | 20
NG-HVAC-Blr-HW-gt2500kBtuh-85p0Et-Drft | DEER2020 | D20v0 | 2019-11-06 15:55 | Any | Htl | Ex | CZ01 | cAVVG | Cap-kBTUh | 1170 | 140000 | None | 1.23 | 0.00053 | 2.36 | 1.23 | 0.00053 | 1.88 | [7 empty] | Annual | 20
NG-HVAC-Blr-HW-gt2500kBtuh-85p0Et-Drft | DEER2020 | D20v0 | 2019-11-06 15:55 | Any | Htl | Ex | CZ01 | cPVVG | Cap-kBTUh | 1340 | 140000 | None | 0.967 | 0.00053 | 1.87 | 0.967 | 0.00053 | 1.44 | [7 empty] | Annual | 20
NG-HVAC-Blr-HW-gt2500kBtuh-85p0Et-Drft | DEER2020 | D20v0 | 2019-11-06 15:55 | Any | Htl | Ex | CZ01 | cWVVG | Cap-kBTUh | 1170 | 140000 | None | 0.924 | 0.00053 | 2.36 | 0.924 | 0.00053 | 1.88 | [7 empty] | Annual | 20
NG-HVAC-Blr-HW-gt2500kBtuh-85p0Et-Drft | DEER2020 | D20v0 | 2019-11-06 15:55 | Any | MBT | Ex | CZ01 | cAVVG | Cap-kBTUh | 1790 | 200000 | None | 0.0302 | 0 | 0.995 | 0.0302 | 0 | 0.791 | [7 empty] | Annual | 20
NG-HVAC-Blr-HW-gt2500kBtuh-85p0Et-Drft | DEER2020 | D20v0 | 2019-11-06 15:55 | Any | MBT | Ex | CZ01 | cPVVG | Cap-kBTUh | 1810 | 200000 | None | 0.0315 | 0 | 1.02 | 0.0315 | 0 | 0.811 | [7 empty] | Annual | 20
NG-HVAC-Blr-HW-gt2500kBtuh-85p0Et-Drft | DEER2020 | D20v0 | 2019-11-06 15:55 | Any | MBT | Ex | CZ01 | cWVVG | Cap-kBTUh | 1790 | 200000 | None | 0.0213 | 0 | 0.995 | 0.0213 | 0 | 0.791 | [7 empty] | Annual | 20
NG-HVAC-Blr-HW-gt2500kBtuh-85p0Et-Drft | DEER2020 | D20v0 | 2019-11-06 15:55 | Any | Nrs | Ex | CZ01 | cAVVG | Cap-kBTUh | 866 | 60700 | None | 0.607 | 0.00057 | 2.76 | 0.607 | 0.00057 | 2.13 | [7 empty] | Annual | 20
NG-HVAC-Blr-HW-gt2500kBtuh-85p0Et-Drft | DEER2020 | D20v0 | 2019-11-06 15:55 | Any | Nrs | Ex | CZ01 | cPVVG | Cap-kBTUh | 428 | 60700 | None | 2.87 | 0.00057 | 3.44 | 2.87 | 0.00057 | 2.78 | [7 empty] | Annual | 20
NG-HVAC-Blr-HW-gt2500kBtuh-85p0Et-Drft | DEER2020 | D20v0 | 2019-11-06 15:55 | Any | Nrs | Ex | CZ01 | cWVVG | Cap-kBTUh | 866 | 60700 | None | 0.584 | 0.00057 | 2.76 | 0.584 | 0.00057 | 2.13 | [7 empty] | Annual | 20
NG-HVAC-Blr-HW-gt2500kBtuh-85p0Et-Drft | DEER2020 | D20v0 | 2019-11-06 15:55 | Any | OfL | Ex | CZ01 | cAVVG | Cap-kBTUh | 1490 | 175000 | None | 0.62 | 0.00063 | 0.639 | 0.62 | 0.00063 | 0.539 | [7 empty] | Annual | 20
NG-HVAC-Blr-HW-gt2500kBtuh-85p0Et-Drft | DEER2020 | D20v0 | 2019-11-06 15:55 | Any | OfL | Ex | CZ01 | cPVVG | Cap-kBTUh | 1470 | 175000 | None | 0.594 | 0 | 0.645 | 0.594 | 0 | 0.544 | [7 empty] | Annual | 20
NG-HVAC-Blr-HW-gt2500kBtuh-85p0Et-Drft | DEER2020 | D20v0 | 2019-11-06 15:55 | Any | OfL | Ex | CZ01 | cWVVG | Cap-kBTUh | 1490 | 175000 | None | 0.609 | 0 | 0.639 | 0.609 | 0 | 0.539 | [7 empty] | Annual | 20
NG-HVAC-Blr-HW-gt2500kBtuh-85p0Et-Drft | DEER2020 | D20v0 | 2019-11-06 15:55 | Any | OfS | Ex | CZ01 | cAVVG | Cap-kBTUh | 174 | 10000 | None | 0.231 | 0 | 0.743 | 0.231 | 0 | 0.574 | [7 empty] | Annual | 20
NG-HVAC-Blr-HW-gt2500kBtuh-85p0Et-Drft | DEER2020 | D20v0 | 2019-11-06 15:55 | Any | OfS | Ex | CZ01 | cPVVG | Cap-kBTUh | 174 | 10000 | None | 0.22 | 0 | 0.738 | 0.22 | 0 | 0.57 | [7 empty] | Annual | 20
NG-HVAC-Blr-HW-gt2500kBtuh-85p0Et-Drft | DEER2020 | D20v0 | 2019-11-06 15:55 | Any | OfS | Ex | CZ01 | cWVVG | Cap-kBTUh | 174 | 10000 | None | 0.254 | 0 | 0.743 | 0.254 | 0 | 0.574 | [7 empty] | Annual | 20
NG-HVAC-Blr-HW-gt2500kBtuh-85p0Et-Drft | DEER2020 | D20v0 | 2019-11-06 15:55 | Any | Rt3 | Ex | CZ01 | cAVVG | Cap-kBTUh | 1030 | 120000 | None | 0.439 | 0.00038 | 0.677 | 0.439 | 0.00038 | 0.548 | [7 empty] | Annual | 20
NG-HVAC-Blr-HW-gt2500kBtuh-85p0Et-Drft | DEER2020 | D20v0 | 2019-11-06 15:55 | Any | Rt3 | Ex | CZ01 | cPVVG | Cap-kBTUh | 1030 | 120000 | None | 0.416 | 0.00038 | 0.684 | 0.416 | 0.00038 | 0.554 | [7 empty] | Annual | 20
NG-HVAC-Blr-HW-gt2500kBtuh-85p0Et-Drft | DEER2020 | D20v0 | 2019-11-06 15:55 | Any | Rt3 | Ex | CZ01 | cWVVG | Cap-kBTUh | 1030 | 120000 | None | 0.379 | 0 | 0.677 | 0.379 | 0 | 0.548 | [7 empty] | Annual | 20
NG-HVAC-Blr-HW-gt2500kBtuh-85p0Et-Drft | DEER2020 | D20v0 | 2019-11-06 15:56 | Any | Htl | Old | CZ02 | cAVVG | Cap-kBTUh | 1800 | 140000 | None | 5.22 | 0.00263 | 2.96 | 5.22 | 0.00263 | 2.49 | [7 empty] | Annual | 20
NG-HVAC-Blr-HW-gt2500kBtuh-85p0Et-Drft | DEER2020 | D20v0 | 2019-11-06 15:56 | Any | Htl | Old | CZ02 | cPVVG | Cap-kBTUh | 1960 | 140000 | None | 2.75 | 0.001 | 2 | 2.75 | 0.001 | 1.63 | [7 empty] | Annual | 20
NG-HVAC-Blr-HW-gt2500kBtuh-85p0Et-Drft | DEER2020 | D20v0 | 2019-11-06 15:56 | Any | Htl | Old | CZ02 | cWVVG | Cap-kBTUh | 1800 | 140000 | None | 4.68 | 0.001 | 2.96 | 4.68 | 0.001 | 2.49 | [7 empty] | Annual | 20
NG-HVAC-Blr-HW-gt2500kBtuh-85p0Et-Drft | DEER2020 | D20v0 | 2019-11-06 15:56 | Any | MBT | Old | CZ02 | cPVVG | Cap-kBTUh | 2160 | 200000 | None | 0.49 | 0 | 1.14 | 0.49 | 0 | 0.964 | [7 empty] | Annual | 20
NG-HVAC-Blr-HW-gt2500kBtuh-85p0Et-Drft | DEER2020 | D20v0 | 2019-11-06 15:56 | Any | MBT | Old | CZ02 | cWVVG | Cap-kBTUh | 2190 | 200000 | None | 0.554 | 0 | 1.17 | 0.554 | 0 | 0.993 | [7 empty] | Annual | 20
NG-HVAC-Blr-HW-gt2500kBtuh-85p0Et-Drft | DEER2020 | D20v0 | 2019-11-06 15:56 | Any | Com | New | CZ02 | cAVVG | Cap-kBTUh | 2790 | 204000 | None | 0 | 0 | 0.45 | 0 | 0 | 0.45 | [7 empty] | Annual | 20
NG-HVAC-Blr-HW-gt2500kBtuh-85p0Et-Drft | DEER2020 | D20v0 | 2019-11-06 15:56 | Any | Com | New | CZ02 | cPVVG | Cap-kBTUh | 2750 | 204000 | None | 0 | 0 | 0.49 | 0 | 0 | 0.49 | [7 empty] | Annual | 20
NG-HVAC-Blr-HW-gt2500kBtuh-85p0Et-Drft | DEER2020 | D20v0 | 2019-11-06 15:56 | Any | Com | New | CZ02 | cWVVG | Cap-kBTUh | 2790 | 204000 | None | 0 | 0 | 0.45 | 0 | 0 | 0.45 | [7 empty] | Annual | 20
NG-HVAC-Blr-HW-gt2500kBtuh-85p0Et-Drft | DEER2020 | D20v0 | 2019-11-06 15:56 | Any | Com | Old | CZ02 | cAVVG | Cap-kBTUh | 3480 | 207000 | None | 1.1 | 0.001 | 1.12 | 1.1 | 0.001 | 0.91 | [7 empty] | Annual | 20
NG-HVAC-Blr-HW-gt2500kBtuh-85p0Et-Drft | DEER2020 | D20v0 | 2019-11-06 15:56 | Any | Com | Old | CZ02 | cPVVG | Cap-kBTUh | 3450 | 207000 | None | 1.1 | 0 | 1.11 | 1.1 | 0 | 0.91 | [7 empty] | Annual | 20
NG-HVAC-Blr-HW-gt2500kBtuh-85p0Et-Drft | DEER2020 | D20v0 | 2019-11-06 15:56 | Any | Com | Old | CZ02 | cWVVG | Cap-kBTUh | 3480 | 207000 | None | 1 | 0 | 1.12 | 1 | 0 | 0.91 | [7 empty] | Annual | 20
NG-HVAC-Blr-HW-gt2500kBtuh-85p0Et-Drft | DEER2020 | D20v0 | 2019-11-06 15:56 | Any | ECC | Old | CZ02 | cAVVG | Cap-kBTUh | 6300 | 300000 | None | 0.754 | 0.00127 | 0.785 | 0.754 | 0.00127 | 0.631 | [7 empty] | Annual | 20
NG-HVAC-Blr-HW-gt2500kBtuh-85p0Et-Drft | DEER2020 | D20v0 | 2019-11-06 15:56 | Any | ECC | Old | CZ02 | cPVVG | Cap-kBTUh | 6310 | 300000 | None | 0.612 | 0 | 0.858 | 0.612 | 0 | 0.696 | [7 empty] | Annual | 20
NG-HVAC-Blr-HW-gt2500kBtuh-85p0Et-Drft | DEER2020 | D20v0 | 2019-11-06 15:56 | Any | ECC | Old | CZ02 | cWVVG | Cap-kBTUh | 6300 | 300000 | None | 0.651 | 0.00127 | 0.785 | 0.651 | 0.00127 | 0.631 | [7 empty] | Annual | 20
NG-HVAC-Blr-HW-gt2500kBtuh-85p0Et-Drft | DEER2020 | D20v0 | 2019-11-06 15:56 | Any | ESe | Old | CZ02 | cAVVG | Cap-kBTUh | 3760 | 150000 | None | 0.55 | 0 | 0.755 | 0.55 | 0 | 0.608 | [7 empty] | Annual | 20
NG-HVAC-Blr-HW-gt2500kBtuh-85p0Et-Drft | DEER2020 | D20v0 | 2019-11-06 15:56 | Any | ESe | Old | CZ02 | cPVVG | Cap-kBTUh | 3720 | 150000 | None | 0.46 | 0 | 0.777 | 0.46 | 0 | 0.627 | [7 empty] | Annual | 20
NG-HVAC-Blr-HW-gt2500kBtuh-85p0Et-Drft | DEER2020 | D20v0 | 2019-11-06 15:56 | Any | ESe | Old | CZ02 | cWVVG | Cap-kBTUh | 3760 | 150000 | None | 0.543 | 0 | 0.755 | 0.543 | 0 | 0.608 | [7 empty] | Annual | 20
NG-HVAC-Blr-HW-gt2500kBtuh-85p0Et-Drft | DEER2020 | D20v0 | 2019-11-06 15:56 | Any | EUn | Old | CZ02 | cAVVG | Cap-kBTUh | 21200 | 930000 | None | 0.869 | 0.001 | 0.886 | 0.869 | 0.001 | 0.698 | [7 empty] | Annual | 20
NG-HVAC-Blr-HW-gt2500kBtuh-85p0Et-Drft | DEER2020 | D20v0 | 2019-11-06 15:56 | Any | EUn | Old | CZ02 | cPVVG | Cap-kBTUh | 21200 | 930000 | None | 1.9 | 0 | 1.05 | 1.9 | 0 | 0.856 | [7 empty] | Annual | 20
NG-HVAC-Blr-HW-gt2500kBtuh-85p0Et-Drft | DEER2020 | D20v0 | 2019-11-06 15:56 | Any | EUn | Old | CZ02 | cWVVG | Cap-kBTUh | 21200 | 930000 | None | 0.715 | 0 | 0.885 | 0.715 | 0 | 0.698 | [7 empty] | Annual | 20
NG-HVAC-Blr-HW-gt2500kBtuh-85p0Et-Drft | DEER2020 | D20v0 | 2019-11-06 15:56 | Any | Hsp | Old | CZ02 | cAVVG | Cap-kBTUh | 2340 | 236000 | None | 0.429 | 0 | 1.44 | 0.429 | 0 | 1.07 | [7 empty] | Annual | 20
NG-HVAC-Blr-HW-gt2500kBtuh-85p0Et-Drft | DEER2020 | D20v0 | 2019-11-06 15:56 | Any | Hsp | Old | CZ02 | cPVVG | Cap-kBTUh | 2400 | 236000 | None | 0.551 | 0.001 | 1.55 | 0.551 | 0.001 | 1.16 | [7 empty] | Annual | 20
NG-HVAC-Blr-HW-gt2500kBtuh-85p0Et-Drft | DEER2020 | D20v0 | 2019-11-06 15:56 | Any | Hsp | Old | CZ02 | cWVVG | Cap-kBTUh | 2340 | 236000 | None | 0.299 | 0.00037 | 1.44 | 0.299 | 0.00037 | 1.07 | [7 empty] | Annual | 20
NG-HVAC-Blr-HW-gt2500kBtuh-85p0Et-Drft | DEER2020 | D20v0 | 2019-11-06 15:56 | Any | MBT | Old | CZ02 | cAVVG | Cap-kBTUh | 2190 | 200000 | None | 0.709 | 0.00066 | 1.17 | 0.709 | 0.00066 | 0.993 | [7 empty] | Annual | 20
NG-HVAC-Blr-HW-gt2500kBtuh-85p0Et-Drft | DEER2020 | D20v0 | 2019-11-06 15:56 | Any | Nrs | Old | CZ02 | cAVVG | Cap-kBTUh | 1060 | 60700 | None | 2.96 | 0.002 | 2.7 | 2.96 | 0.002 | 2.19 | [7 empty] | Annual | 20
NG-HVAC-Blr-HW-gt2500kBtuh-85p0Et-Drft | DEER2020 | D20v0 | 2019-11-06 15:56 | Any | Nrs | Old | CZ02 | cPVVG | Cap-kBTUh | 662 | 60700 | None | 4.68 | 0.002 | 2.93 | 4.68 | 0.002 | 2.49 | [7 empty] | Annual | 20
NG-HVAC-Blr-HW-gt2500kBtuh-85p0Et-Drft | DEER2020 | D20v0 | 2019-11-06 15:56 | Any | Nrs | Old | CZ02 | cWVVG | Cap-kBTUh | 1060 | 60700 | None | 2.84 | 0.00137 | 2.7 | 2.84 | 0.00137 | 2.19 | [7 empty] | Annual | 20
NG-HVAC-Blr-HW-gt2500kBtuh-85p0Et-Drft | DEER2020 | D20v0 | 2019-11-06 15:56 | Any | OfL | Old | CZ02 | cAVVG | Cap-kBTUh | 2610 | 175000 | None | 0.774 | 0 | 0.629 | 0.774 | 0 | 0.525 | [7 empty] | Annual | 20
NG-HVAC-Blr-HW-gt2500kBtuh-85p0Et-Drft | DEER2020 | D20v0 | 2019-11-06 15:56 | Any | OfL | Old | CZ02 | cPVVG | Cap-kBTUh | 2580 | 175000 | None | 0.699 | 0 | 0.644 | 0.699 | 0 | 0.538 | [7 empty] | Annual | 20
NG-HVAC-Blr-HW-gt2500kBtuh-85p0Et-Drft | DEER2020 | D20v0 | 2019-11-06 15:56 | Any | OfL | Old | CZ02 | cWVVG | Cap-kBTUh | 2610 | 175000 | None | 0.732 | 0 | 0.629 | 0.732 | 0 | 0.525 | [7 empty] | Annual | 20
NG-HVAC-Blr-HW-gt2500kBtuh-85p0Et-Drft | DEER2020 | D20v0 | 2019-11-06 15:56 | Any | OfS | Old | CZ02 | cAVVG | Cap-kBTUh | 221 | 10000 | None | 0.998 | 0.00068 | 1.04 | 0.998 | 0.00068 | 0.828 | [7 empty] | Annual | 20
NG-HVAC-Blr-HW-gt2500kBtuh-85p0Et-Drft | DEER2020 | D20v0 | 2019-11-06 15:56 | Any | OfS | Old | CZ02 | cPVVG | Cap-kBTUh | 221 | 10000 | None | 0.779 | 0 | 1.04 | 0.779 | 0 | 0.833 | [7 empty] | Annual | 20
NG-HVAC-Blr-HW-gt2500kBtuh-85p0Et-Drft | DEER2020 | D20v0 | 2019-11-06 15:56 | Any | OfS | Old | CZ02 | cWVVG | Cap-kBTUh | 221 | 10000 | None | 0.892 | 0 | 1.04 | 0.892 | 0 | 0.828 | [7 empty] | Annual | 20
NG-HVAC-Blr-HW-gt2500kBtuh-85p0Et-Drft | DEER2020 | D20v0 | 2019-11-06 15:56 | Any | Rt3 | Old | CZ02 | cAVVG | Cap-kBTUh | 1170 | 120000 | None | 0.368 | 0 | 0.469 | 0.368 | 0 | 0.393 | [7 empty] | Annual | 20
NG-HVAC-Blr-HW-gt2500kBtuh-85p0Et-Drft | DEER2020 | D20v0 | 2019-11-06 15:56 | Any | Rt3 | Old | CZ02 | cPVVG | Cap-kBTUh | 1200 | 120000 | None | 0.148 | 0 | 0.455 | 0.148 | 0 | 0.384 | [7 empty] | Annual | 20
NG-HVAC-Blr-HW-gt2500kBtuh-85p0Et-Drft | DEER2020 | D20v0 | 2019-11-06 15:56 | Any | Rt3 | Old | CZ02 | cWVVG | Cap-kBTUh | 1170 | 120000 | None | 0.386 | 0 | 0.469 | 0.386 | 0 | 0.393 | [7 empty] | Annual | 20
NG-HVAC-Blr-HW-gt2500kBtuh-85p0Et-Drft | DEER2020 | D20v0 | 2019-11-06 15:56 | Any | Com | Rec | CZ02 | cAVVG | Cap-kBTUh | 2720 | 204000 | None | 0 | 0 | 0.43 | 0 | 0 | 0.43 | [7 empty] | Annual | 20
NG-HVAC-Blr-HW-gt2500kBtuh-85p0Et-Drft | DEER2020 | D20v0 | 2019-11-06 15:56 | Any | Com | Rec | CZ02 | cPVVG | Cap-kBTUh | 2680 | 204000 | None | 0 | 0 | 0.47 | 0 | 0 | 0.47 | [7 empty] | Annual | 20
NG-HVAC-Blr-HW-gt2500kBtuh-85p0Et-Drft | DEER2020 | D20v0 | 2019-11-06 15:56 | Any | Com | Rec | CZ02 | cWVVG | Cap-kBTUh | 2720 | 204000 | None | 0 | 0 | 0.43 | 0 | 0 | 0.43 | [7 empty] | Annual | 20
NG-HVAC-Blr-HW-gt2500kBtuh-85p0Et-Drft | DEER2020 | D20v0 | 2019-11-06 15:56 | Any | ECC | Rec | CZ02 | cAVVG | Cap-kBTUh | 5590 | 300000 | None | 0 | 0 | 0.352 | 0 | 0 | 0.352 | [7 empty] | Annual | 20
NG-HVAC-Blr-HW-gt2500kBtuh-85p0Et-Drft | DEER2020 | D20v0 | 2019-11-06 15:56 | Any | ECC | Rec | CZ02 | cPVVG | Cap-kBTUh | 5550 | 300000 | None | 0 | 0 | 0.362 | 0 | 0 | 0.362 | [7 empty] | Annual | 20
NG-HVAC-Blr-HW-gt2500kBtuh-85p0Et-Drft | DEER2020 | D20v0 | 2019-11-06 15:56 | Any | ECC | Rec | CZ02 | cWVVG | Cap-kBTUh | 5590 | 300000 | None | 0 | 0 | 0.352 | 0 | 0 | 0.352 | [7 empty] | Annual | 20
NG-HVAC-Blr-HW-gt2500kBtuh-85p0Et-Drft | DEER2020 | D20v0 | 2019-11-06 15:56 | Any | ESe | Rec | CZ02 | cAVVG | Cap-kBTUh | 3380 | 150000 | None | 0 | 0 | 0.335 | 0 | 0 | 0.335 | [7 empty] | Annual | 20
NG-HVAC-Blr-HW-gt2500kBtuh-85p0Et-Drft | DEER2020 | D20v0 | 2019-11-06 15:56 | Any | ESe | Rec | CZ02 | cPVVG | Cap-kBTUh | 3290 | 150000 | None | 0 | 0 | 0.344 | 0 | 0 | 0.344 | [7 empty] | Annual | 20
NG-HVAC-Blr-HW-gt2500kBtuh-85p0Et-Drft | DEER2020 | D20v0 | 2019-11-06 15:56 | Any | ESe | Rec | CZ02 | cWVVG | Cap-kBTUh | 3380 | 150000 | None | 0 | 0 | 0.335 | 0 | 0 | 0.335 | [7 empty] | Annual | 20
NG-HVAC-Blr-HW-gt2500kBtuh-85p0Et-Drft | DEER2020 | D20v0 | 2019-11-06 15:56 | Any | EUn | Rec | CZ02 | cAVVG | Cap-kBTUh | 17000 | 930000 | None | 0 | 0 | 0.394 | 0 | 0 | 0.394 | [7 empty] | Annual | 20
NG-HVAC-Blr-HW-gt2500kBtuh-85p0Et-Drft | DEER2020 | D20v0 | 2019-11-06 15:56 | Any | EUn | Rec | CZ02 | cPVVG | Cap-kBTUh | 16900 | 930000 | None | 0 | 0 | 0.39 | 0 | 0 | 0.39 | [7 empty] | Annual | 20
NG-HVAC-Blr-HW-gt2500kBtuh-85p0Et-Drft | DEER2020 | D20v0 | 2019-11-06 15:56 | Any | EUn | Rec | CZ02 | cWVVG | Cap-kBTUh | 17000 | 930000 | None | 0 | 0 | 0.394 | 0 | 0 | 0.394 | [7 empty] | Annual | 20
NG-HVAC-Blr-HW-gt2500kBtuh-85p0Et-Drft | DEER2020 | D20v0 | 2019-11-06 15:56 | Any | Hsp | Rec | CZ02 | cAVVG | Cap-kBTUh | 2460 | 236000 | None | 0 | 0 | 0.955 | 0 | 0 | 0.955 | [7 empty] | Annual | 20
NG-HVAC-Blr-HW-gt2500kBtuh-85p0Et-Drft | DEER2020 | D20v0 | 2019-11-06 15:56 | Any | Hsp | Rec | CZ02 | cPVVG | Cap-kBTUh | 2480 | 236000 | None | 0 | 0 | 0.978 | 0 | 0 | 0.978 | [7 empty] | Annual | 20
NG-HVAC-Blr-HW-gt2500kBtuh-85p0Et-Drft | DEER2020 | D20v0 | 2019-11-06 15:56 | Any | Hsp | Rec | CZ02 | cWVVG | Cap-kBTUh | 2460 | 236000 | None | 0 | 0 | 0.955 | 0 | 0 | 0.955 | [7 empty] | Annual | 20
NG-HVAC-Blr-HW-gt2500kBtuh-85p0Et-Drft | DEER2020 | D20v0 | 2019-11-06 15:56 | Any | Htl | Rec | CZ02 | cAVVG | Cap-kBTUh | 1120 | 140000 | None | 0 | 0 | 0.781 | 0 | 0 | 0.781 | [7 empty] | Annual | 20
NG-HVAC-Blr-HW-gt2500kBtuh-85p0Et-Drft | DEER2020 | D20v0 | 2019-11-06 15:56 | Any | Htl | Rec | CZ02 | cPVVG | Cap-kBTUh | 1260 | 140000 | None | 0 | 0 | 0.803 | 0 | 0 | 0.803 | [7 empty] | Annual | 20
NG-HVAC-Blr-HW-gt2500kBtuh-85p0Et-Drft | DEER2020 | D20v0 | 2019-11-06 15:56 | Any | Htl | Rec | CZ02 | cWVVG | Cap-kBTUh | 1120 | 140000 | None | 0 | 0 | 0.781 | 0 | 0 | 0.781 | [7 empty] | Annual | 20
NG-HVAC-Blr-HW-gt2500kBtuh-85p0Et-Drft | DEER2020 | D20v0 | 2019-11-06 15:56 | Any | MBT | Rec | CZ02 | cAVVG | Cap-kBTUh | 1460 | 200000 | None | 0 | 0 | 0.447 | 0 | 0 | 0.447 | [7 empty] | Annual | 20
NG-HVAC-Blr-HW-gt2500kBtuh-85p0Et-Drft | DEER2020 | D20v0 | 2019-11-06 15:56 | Any | MBT | Rec | CZ02 | cPVVG | Cap-kBTUh | 1470 | 200000 | None | 0 | 0 | 0.492 | 0 | 0 | 0.492 | [7 empty] | Annual | 20
NG-HVAC-Blr-HW-gt2500kBtuh-85p0Et-Drft | DEER2020 | D20v0 | 2019-11-06 15:56 | Any | MBT | Rec | CZ02 | cWVVG | Cap-kBTUh | 1460 | 200000 | None | 0 | 0 | 0.447 | 0 | 0 | 0.447 | [7 empty] | Annual | 20
NG-HVAC-Blr-HW-gt2500kBtuh-85p0Et-Drft | DEER2020 | D20v0 | 2019-11-06 15:56 | Any | Nrs | Rec | CZ02 | cAVVG | Cap-kBTUh | 887 | 60700 | None | 0 | 0 | 1.07 | 0 | 0 | 1.07 | [7 empty] | Annual | 20
NG-HVAC-Blr-HW-gt2500kBtuh-85p0Et-Drft | DEER2020 | D20v0 | 2019-11-06 15:56 | Any | Nrs | Rec | CZ02 | cPVVG | Cap-kBTUh | 414 | 60700 | None | 0 | 0 | 1.43 | 0 | 0 | 1.43 | [7 empty] | Annual | 20
NG-HVAC-Blr-HW-gt2500kBtuh-85p0Et-Drft | DEER2020 | D20v0 | 2019-11-06 15:56 | Any | Nrs | Rec | CZ02 | cWVVG | Cap-kBTUh | 887 | 60700 | None | 0 | 0 | 1.07 | 0 | 0 | 1.07 | [7 empty] | Annual | 20
NG-HVAC-Blr-HW-gt2500kBtuh-85p0Et-Drft | DEER2020 | D20v0 | 2019-11-06 15:56 | Any | OfL | Rec | CZ02 | cAVVG | Cap-kBTUh | 1760 | 175000 | None | 0 | 0 | 0.157 | 0 | 0 | 0.157 | [7 empty] | Annual | 20
NG-HVAC-Blr-HW-gt2500kBtuh-85p0Et-Drft | DEER2020 | D20v0 | 2019-11-06 15:56 | Any | OfL | Rec | CZ02 | cPVVG | Cap-kBTUh | 1740 | 175000 | None | 0 | 0 | 0.155 | 0 | 0 | 0.155 | [7 empty] | Annual | 20
NG-HVAC-Blr-HW-gt2500kBtuh-85p0Et-Drft | DEER2020 | D20v0 | 2019-11-06 15:56 | Any | OfL | Rec | CZ02 | cWVVG | Cap-kBTUh | 1760 | 175000 | None | 0 | 0 | 0.157 | 0 | 0 | 0.157 | [7 empty] | Annual | 20
NG-HVAC-Blr-HW-gt2500kBtuh-85p0Et-Drft | DEER2020 | D20v0 | 2019-11-06 15:56 | Any | OfS | Rec | CZ02 | cAVVG | Cap-kBTUh | 163 | 10000 | None | 0 | 0 | 0.304 | 0 | 0 | 0.304 | [7 empty] | Annual | 20
NG-HVAC-Blr-HW-gt2500kBtuh-85p0Et-Drft | DEER2020 | D20v0 | 2019-11-06 15:56 | Any | OfS | Rec | CZ02 | cPVVG | Cap-kBTUh | 162 | 10000 | None | 0 | 0 | 0.302 | 0 | 0 | 0.302 | [7 empty] | Annual | 20
NG-HVAC-Blr-HW-gt2500kBtuh-85p0Et-Drft | DEER2020 | D20v0 | 2019-11-06 15:56 | Any | OfS | Rec | CZ02 | cWVVG | Cap-kBTUh | 163 | 10000 | None | 0 | 0 | 0.304 | 0 | 0 | 0.304 | [7 empty] | Annual | 20
NG-HVAC-Blr-HW-gt2500kBtuh-85p0Et-Drft | DEER2020 | D20v0 | 2019-11-06 15:56 | Any | Rt3 | Rec | CZ02 | cAVVG | Cap-kBTUh | 1320 | 120000 | None | 0 | 0 | 0.224 | 0 | 0 | 0.224 | [7 empty] | Annual | 20
NG-HVAC-Blr-HW-gt2500kBtuh-85p0Et-Drft | DEER2020 | D20v0 | 2019-11-06 15:56 | Any | Rt3 | Rec | CZ02 | cPVVG | Cap-kBTUh | 1330 | 120000 | None | 0 | 0 | 0.203 | 0 | 0 | 0.203 | [7 empty] | Annual | 20
NG-HVAC-Blr-HW-gt2500kBtuh-85p0Et-Drft | DEER2020 | D20v0 | 2019-11-06 15:56 | Any | Rt3 | Rec | CZ02 | cWVVG | Cap-kBTUh | 1320 | 120000 | None | 0 | 0 | 0.224 | 0 | 0 | 0.224 | [7 empty] | Annual | 20
NG-HVAC-Blr-HW-gt2500kBtuh-85p0Et-Drft | DEER2020 | D20v0 | 2019-11-06 15:57 | Any | Com | Ex | CZ02 | cAVVG | Cap-kBTUh | 2930 | 210000 | None | 0.6 | 0 | 0.81 | 0.6 | 0 | 0.65 | [7 empty] | Annual | 20
NG-HVAC-Blr-HW-gt2500kBtuh-85p0Et-Drft | DEER2020 | D20v0 | 2019-11-06 15:57 | Any | Com | Ex | CZ02 | cPVVG | Cap-kBTUh | 2900 | 210000 | None | 0.7 | 0 | 0.85 | 0.7 | 0 | 0.68 | [7 empty] | Annual | 20
NG-HVAC-Blr-HW-gt2500kBtuh-85p0Et-Drft | DEER2020 | D20v0 | 2019-11-06 15:57 | Any | Com | Ex | CZ02 | cWVVG | Cap-kBTUh | 2930 | 210000 | None | 0.5 | 0 | 0.81 | 0.5 | 0 | 0.65 | [7 empty] | Annual | 20
NG-HVAC-Blr-HW-gt2500kBtuh-85p0Et-Drft | DEER2020 | D20v0 | 2019-11-06 15:57 | Any | ECC | Ex | CZ02 | cAVVG | Cap-kBTUh | 5800 | 300000 | None | 0.33 | 0 | 0.619 | 0.33 | 0 | 0.485 | [7 empty] | Annual | 20
NG-HVAC-Blr-HW-gt2500kBtuh-85p0Et-Drft | DEER2020 | D20v0 | 2019-11-06 15:57 | Any | ECC | Ex | CZ02 | cPVVG | Cap-kBTUh | 5770 | 300000 | None | 0.301 | 0 | 0.661 | 0.301 | 0 | 0.521 | [7 empty] | Annual | 20
NG-HVAC-Blr-HW-gt2500kBtuh-85p0Et-Drft | DEER2020 | D20v0 | 2019-11-06 15:57 | Any | ECC | Ex | CZ02 | cWVVG | Cap-kBTUh | 5800 | 300000 | None | 0.237 | 0 | 0.619 | 0.237 | 0 | 0.485 | [7 empty] | Annual | 20
NG-HVAC-Blr-HW-gt2500kBtuh-85p0Et-Drft | DEER2020 | D20v0 | 2019-11-06 15:57 | Any | ESe | Ex | CZ02 | cAVVG | Cap-kBTUh | 3510 | 150000 | None | 0.261 | 0 | 0.608 | 0.261 | 0 | 0.477 | [7 empty] | Annual | 20
NG-HVAC-Blr-HW-gt2500kBtuh-85p0Et-Drft | DEER2020 | D20v0 | 2019-11-06 15:57 | Any | ESe | Ex | CZ02 | cPVVG | Cap-kBTUh | 3480 | 150000 | None | 0.21 | 0 | 0.626 | 0.21 | 0 | 0.492 | [7 empty] | Annual | 20
NG-HVAC-Blr-HW-gt2500kBtuh-85p0Et-Drft | DEER2020 | D20v0 | 2019-11-06 15:57 | Any | ESe | Ex | CZ02 | cWVVG | Cap-kBTUh | 3510 | 150000 | None | 0.218 | 0 | 0.608 | 0.218 | 0 | 0.477 | [7 empty] | Annual | 20
NG-HVAC-Blr-HW-gt2500kBtuh-85p0Et-Drft | DEER2020 | D20v0 | 2019-11-06 15:57 | Any | EUn | Ex | CZ02 | cAVVG | Cap-kBTUh | 18300 | 930000 | None | 0.413 | 0 | 0.675 | 0.413 | 0 | 0.522 | [7 empty] | Annual | 20
NG-HVAC-Blr-HW-gt2500kBtuh-85p0Et-Drft | DEER2020 | D20v0 | 2019-11-06 15:57 | Any | EUn | Ex | CZ02 | cPVVG | Cap-kBTUh | 18200 | 930000 | None | 0.83 | 0 | 0.742 | 0.83 | 0 | 0.585 | [7 empty] | Annual | 20
NG-HVAC-Blr-HW-gt2500kBtuh-85p0Et-Drft | DEER2020 | D20v0 | 2019-11-06 15:57 | Any | EUn | Ex | CZ02 | cWVVG | Cap-kBTUh | 18300 | 930000 | None | 0.274 | 0 | 0.675 | 0.274 | 0 | 0.521 | [7 empty] | Annual | 20
NG-HVAC-Blr-HW-gt2500kBtuh-85p0Et-Drft | DEER2020 | D20v0 | 2019-11-06 15:57 | Any | Hsp | Ex | CZ02 | cAVVG | Cap-kBTUh | 2470 | 236000 | None | 0.197 | 0 | 1.33 | 0.197 | 0 | 0.999 | [7 empty] | Annual | 20
NG-HVAC-Blr-HW-gt2500kBtuh-85p0Et-Drft | DEER2020 | D20v0 | 2019-11-06 15:57 | Any | Hsp | Ex | CZ02 | cPVVG | Cap-kBTUh | 2500 | 236000 | None | 0.247 | 0.00042 | 1.39 | 0.247 | 0.00042 | 1.04 | [7 empty] | Annual | 20
NG-HVAC-Blr-HW-gt2500kBtuh-85p0Et-Drft | DEER2020 | D20v0 | 2019-11-06 15:57 | Any | Hsp | Ex | CZ02 | cWVVG | Cap-kBTUh | 2470 | 236000 | None | 0.123 | 0.00042 | 1.33 | 0.123 | 0.00042 | 0.999 | [7 empty] | Annual | 20
NG-HVAC-Blr-HW-gt2500kBtuh-85p0Et-Drft | DEER2020 | D20v0 | 2019-11-06 15:57 | Any | Htl | Ex | CZ02 | cAVVG | Cap-kBTUh | 1250 | 140000 | None | 2.14 | 0.00088 | 1.88 | 2.14 | 0.00088 | 1.54 | [7 empty] | Annual | 20
NG-HVAC-Blr-HW-gt2500kBtuh-85p0Et-Drft | DEER2020 | D20v0 | 2019-11-06 15:57 | Any | Htl | Ex | CZ02 | cPVVG | Cap-kBTUh | 1400 | 140000 | None | 1.5 | 0.00044 | 1.49 | 1.5 | 0.00044 | 1.18 | [7 empty] | Annual | 20
NG-HVAC-Blr-HW-gt2500kBtuh-85p0Et-Drft | DEER2020 | D20v0 | 2019-11-06 15:57 | Any | Htl | Ex | CZ02 | cWVVG | Cap-kBTUh | 1250 | 140000 | None | 1.58 | 0.00044 | 1.88 | 1.58 | 0.00044 | 1.54 | [7 empty] | Annual | 20
NG-HVAC-Blr-HW-gt2500kBtuh-85p0Et-Drft | DEER2020 | D20v0 | 2019-11-06 15:57 | Any | MBT | Ex | CZ02 | cAVVG | Cap-kBTUh | 1950 | 200000 | None | 0.257 | 0 | 0.835 | 0.257 | 0 | 0.679 | [7 empty] | Annual | 20
NG-HVAC-Blr-HW-gt2500kBtuh-85p0Et-Drft | DEER2020 | D20v0 | 2019-11-06 15:57 | Any | MBT | Ex | CZ02 | cPVVG | Cap-kBTUh | 1950 | 200000 | None | 0.132 | 0 | 0.856 | 0.132 | 0 | 0.692 | [7 empty] | Annual | 20
NG-HVAC-Blr-HW-gt2500kBtuh-85p0Et-Drft | DEER2020 | D20v0 | 2019-11-06 15:57 | Any | MBT | Ex | CZ02 | cWVVG | Cap-kBTUh | 1950 | 200000 | None | 0.201 | 0 | 0.835 | 0.201 | 0 | 0.679 | [7 empty] | Annual | 20
NG-HVAC-Blr-HW-gt2500kBtuh-85p0Et-Drft | DEER2020 | D20v0 | 2019-11-06 15:57 | Any | Nrs | Ex | CZ02 | cAVVG | Cap-kBTUh | 943 | 60700 | None | 1.27 | 0.00085 | 1.98 | 1.27 | 0.00085 | 1.57 | [7 empty] | Annual | 20
NG-HVAC-Blr-HW-gt2500kBtuh-85p0Et-Drft | DEER2020 | D20v0 | 2019-11-06 15:57 | Any | Nrs | Ex | CZ02 | cPVVG | Cap-kBTUh | 461 | 60700 | None | 2.95 | 0.00085 | 2.68 | 2.95 | 0.00085 | 2.19 | [7 empty] | Annual | 20
NG-HVAC-Blr-HW-gt2500kBtuh-85p0Et-Drft | DEER2020 | D20v0 | 2019-11-06 15:57 | Any | Nrs | Ex | CZ02 | cWVVG | Cap-kBTUh | 943 | 60700 | None | 1.19 | 0.00042 | 1.98 | 1.19 | 0.00042 | 1.57 | [7 empty] | Annual | 20
NG-HVAC-Blr-HW-gt2500kBtuh-85p0Et-Drft | DEER2020 | D20v0 | 2019-11-06 15:57 | Any | OfL | Ex | CZ02 | cAVVG | Cap-kBTUh | 1570 | 175000 | None | 0.569 | 0 | 0.419 | 0.569 | 0 | 0.354 | [7 empty] | Annual | 20
NG-HVAC-Blr-HW-gt2500kBtuh-85p0Et-Drft | DEER2020 | D20v0 | 2019-11-06 15:57 | Any | OfL | Ex | CZ02 | cPVVG | Cap-kBTUh | 1540 | 175000 | None | 0.5 | 0 | 0.417 | 0.5 | 0 | 0.352 | [7 empty] | Annual | 20
NG-HVAC-Blr-HW-gt2500kBtuh-85p0Et-Drft | DEER2020 | D20v0 | 2019-11-06 15:57 | Any | OfL | Ex | CZ02 | cWVVG | Cap-kBTUh | 1570 | 175000 | None | 0.515 | 0 | 0.419 | 0.515 | 0 | 0.353 | [7 empty] | Annual | 20
NG-HVAC-Blr-HW-gt2500kBtuh-85p0Et-Drft | DEER2020 | D20v0 | 2019-11-06 15:57 | Any | OfS | Ex | CZ02 | cAVVG | Cap-kBTUh | 179 | 10000 | None | 0.411 | 0 | 0.558 | 0.411 | 0 | 0.437 | [7 empty] | Annual | 20
NG-HVAC-Blr-HW-gt2500kBtuh-85p0Et-Drft | DEER2020 | D20v0 | 2019-11-06 15:57 | Any | OfS | Ex | CZ02 | cPVVG | Cap-kBTUh | 179 | 10000 | None | 0.29 | 0 | 0.557 | 0.29 | 0 | 0.436 | [7 empty] | Annual | 20
NG-HVAC-Blr-HW-gt2500kBtuh-85p0Et-Drft | DEER2020 | D20v0 | 2019-11-06 15:57 | Any | OfS | Ex | CZ02 | cWVVG | Cap-kBTUh | 179 | 10000 | None | 0.386 | 0 | 0.558 | 0.386 | 0 | 0.437 | [7 empty] | Annual | 20
NG-HVAC-Blr-HW-gt2500kBtuh-85p0Et-Drft | DEER2020 | D20v0 | 2019-11-06 15:57 | Any | Rt3 | Ex | CZ02 | cAVVG | Cap-kBTUh | 1240 | 120000 | None | 0.282 | 0 | 0.361 | 0.282 | 0 | 0.293 | [7 empty] | Annual | 20
NG-HVAC-Blr-HW-gt2500kBtuh-85p0Et-Drft | DEER2020 | D20v0 | 2019-11-06 15:57 | Any | Rt3 | Ex | CZ02 | cPVVG | Cap-kBTUh | 1270 | 120000 | None | 0.149 | 0 | 0.337 | 0.149 | 0 | 0.272 | [7 empty] | Annual | 20
NG-HVAC-Blr-HW-gt2500kBtuh-85p0Et-Drft | DEER2020 | D20v0 | 2019-11-06 15:57 | Any | Rt3 | Ex | CZ02 | cWVVG | Cap-kBTUh | 1240 | 120000 | None | 0.237 | 0 | 0.361 | 0.237 | 0 | 0.293 | [7 empty] | Annual | 20
NG-HVAC-Blr-HW-gt2500kBtuh-85p0Et-Drft | DEER2020 | D20v0 | 2019-11-06 15:57 | Any | Com | Old | CZ03 | cWVVG | Cap-kBTUh | 2950 | 201000 | None | 0.9 | 0 | 1.02 | 0.9 | 0 | 0.85 | [7 empty] | Annual | 20
NG-HVAC-Blr-HW-gt2500kBtuh-85p0Et-Drft | DEER2020 | D20v0 | 2019-11-06 15:57 | Any | Hsp | Old | CZ03 | cPVVG | Cap-kBTUh | 2080 | 236000 | None | 0.297 | 0 | 1.47 | 0.297 | 0 | 1.12 | [7 empty] | Annual | 20
NG-HVAC-Blr-HW-gt2500kBtuh-85p0Et-Drft | DEER2020 | D20v0 | 2019-11-06 15:57 | Any | Hsp | Old | CZ03 | cWVVG | Cap-kBTUh | 2020 | 236000 | None | 0.228 | 0 | 1.37 | 0.228 | 0 | 1.02 | [7 empty] | Annual | 20
NG-HVAC-Blr-HW-gt2500kBtuh-85p0Et-Drft | DEER2020 | D20v0 | 2019-11-06 15:57 | Any | Htl | Old | CZ03 | cAVVG | Cap-kBTUh | 1630 | 140000 | None | 4.44 | 0.002 | 3.05 | 4.44 | 0.002 | 2.61 | [7 empty] | Annual | 20
NG-HVAC-Blr-HW-gt2500kBtuh-85p0Et-Drft | DEER2020 | D20v0 | 2019-11-06 15:57 | Any | Htl | Old | CZ03 | cPVVG | Cap-kBTUh | 1770 | 140000 | None | 2.84 | 0.001 | 2.08 | 2.84 | 0.001 | 1.72 | [7 empty] | Annual | 20
NG-HVAC-Blr-HW-gt2500kBtuh-85p0Et-Drft | DEER2020 | D20v0 | 2019-11-06 15:57 | Any | Htl | Old | CZ03 | cWVVG | Cap-kBTUh | 1630 | 140000 | None | 3.94 | 0.001 | 3.05 | 3.94 | 0.001 | 2.61 | [7 empty] | Annual | 20
NG-HVAC-Blr-HW-gt2500kBtuh-85p0Et-Drft | DEER2020 | D20v0 | 2019-11-06 15:57 | Any | MBT | Old | CZ03 | cAVVG | Cap-kBTUh | 1910 | 200000 | None | 0.512 | 0 | 1.27 | 0.512 | 0 | 1.09 | [7 empty] | Annual | 20
NG-HVAC-Blr-HW-gt2500kBtuh-85p0Et-Drft | DEER2020 | D20v0 | 2019-11-06 15:57 | Any | MBT | Old | CZ03 | cPVVG | Cap-kBTUh | 1910 | 200000 | None | 0.328 | 0 | 1.23 | 0.328 | 0 | 1.06 | [7 empty] | Annual | 20
NG-HVAC-Blr-HW-gt2500kBtuh-85p0Et-Drft | DEER2020 | D20v0 | 2019-11-06 15:57 | Any | MBT | Old | CZ03 | cWVVG | Cap-kBTUh | 1910 | 200000 | None | 0.515 | 0.00039 | 1.27 | 0.515 | 0.00039 | 1.09 | [7 empty] | Annual | 20
NG-HVAC-Blr-HW-gt2500kBtuh-85p0Et-Drft | DEER2020 | D20v0 | 2019-11-06 15:57 | Any | Rt3 | Old | CZ03 | cWVVG | Cap-kBTUh | 1020 | 120000 | None | 0.501 | 0 | 0.482 | 0.501 | 0 | 0.418 | [7 empty] | Annual | 20
NG-HVAC-Blr-HW-gt2500kBtuh-85p0Et-Drft | DEER2020 | D20v0 | 2019-11-06 15:57 | Any | Com | New | CZ03 | cAVVG | Cap-kBTUh | 2210 | 191000 | None | 0 | 0 | 0.32 | 0 | 0 | 0.32 | [7 empty] | Annual | 20
NG-HVAC-Blr-HW-gt2500kBtuh-85p0Et-Drft | DEER2020 | D20v0 | 2019-11-06 15:57 | Any | Com | New | CZ03 | cPVVG | Cap-kBTUh | 2190 | 191000 | None | 0 | 0 | 0.34 | 0 | 0 | 0.34 | [7 empty] | Annual | 20
NG-HVAC-Blr-HW-gt2500kBtuh-85p0Et-Drft | DEER2020 | D20v0 | 2019-11-06 15:57 | Any | Com | New | CZ03 | cWVVG | Cap-kBTUh | 2210 | 191000 | None | 0 | 0 | 0.32 | 0 | 0 | 0.32 | [7 empty] | Annual | 20
NG-HVAC-Blr-HW-gt2500kBtuh-85p0Et-Drft | DEER2020 | D20v0 | 2019-11-06 15:57 | Any | Com | Old | CZ03 | cAVVG | Cap-kBTUh | 2950 | 201000 | None | 0.9 | 0 | 1.02 | 0.9 | 0 | 0.85 | [7 empty] | Annual | 20
NG-HVAC-Blr-HW-gt2500kBtuh-85p0Et-Drft | DEER2020 | D20v0 | 2019-11-06 15:57 | Any | Com | Old | CZ03 | cPVVG | Cap-kBTUh | 2930 | 201000 | None | 0.8 | 0 | 0.99 | 0.8 | 0 | 0.83 | [7 empty] | Annual | 20
NG-HVAC-Blr-HW-gt2500kBtuh-85p0Et-Drft | DEER2020 | D20v0 | 2019-11-06 15:57 | Any | ECC | Old | CZ03 | cAVVG | Cap-kBTUh | 5840 | 300000 | None | 0.573 | 0 | 0.763 | 0.573 | 0 | 0.622 | [7 empty] | Annual | 20
NG-HVAC-Blr-HW-gt2500kBtuh-85p0Et-Drft | DEER2020 | D20v0 | 2019-11-06 15:57 | Any | ECC | Old | CZ03 | cPVVG | Cap-kBTUh | 5840 | 300000 | None | 0.449 | 0 | 0.824 | 0.449 | 0 | 0.676 | [7 empty] | Annual | 20
NG-HVAC-Blr-HW-gt2500kBtuh-85p0Et-Drft | DEER2020 | D20v0 | 2019-11-06 15:57 | Any | ECC | Old | CZ03 | cWVVG | Cap-kBTUh | 5840 | 300000 | None | 0.568 | 0 | 0.763 | 0.568 | 0 | 0.622 | [7 empty] | Annual | 20
NG-HVAC-Blr-HW-gt2500kBtuh-85p0Et-Drft | DEER2020 | D20v0 | 2019-11-06 15:57 | Any | ESe | Old | CZ03 | cAVVG | Cap-kBTUh | 3500 | 150000 | None | 0.348 | 0 | 0.746 | 0.348 | 0 | 0.61 | [7 empty] | Annual | 20
NG-HVAC-Blr-HW-gt2500kBtuh-85p0Et-Drft | DEER2020 | D20v0 | 2019-11-06 15:57 | Any | ESe | Old | CZ03 | cPVVG | Cap-kBTUh | 3470 | 150000 | None | 0.27 | 0 | 0.748 | 0.27 | 0 | 0.612 | [7 empty] | Annual | 20
NG-HVAC-Blr-HW-gt2500kBtuh-85p0Et-Drft | DEER2020 | D20v0 | 2019-11-06 15:57 | Any | ESe | Old | CZ03 | cWVVG | Cap-kBTUh | 3500 | 150000 | None | 0.34 | 0 | 0.746 | 0.34 | 0 | 0.61 | [7 empty] | Annual | 20
NG-HVAC-Blr-HW-gt2500kBtuh-85p0Et-Drft | DEER2020 | D20v0 | 2019-11-06 15:57 | Any | EUn | Old | CZ03 | cAVVG | Cap-kBTUh | 19300 | 930000 | None | 0.747 | 0.00044 | 0.88 | 0.747 | 0.00044 | 0.704 | [7 empty] | Annual | 20
NG-HVAC-Blr-HW-gt2500kBtuh-85p0Et-Drft | DEER2020 | D20v0 | 2019-11-06 15:57 | Any | EUn | Old | CZ03 | cPVVG | Cap-kBTUh | 19200 | 930000 | None | 1.9 | 0.001 | 1.06 | 1.9 | 0.001 | 0.873 | [7 empty] | Annual | 20
NG-HVAC-Blr-HW-gt2500kBtuh-85p0Et-Drft | DEER2020 | D20v0 | 2019-11-06 15:57 | Any | EUn | Old | CZ03 | cWVVG | Cap-kBTUh | 19300 | 930000 | None | 0.687 | 0.00056 | 0.88 | 0.687 | 0.00056 | 0.704 | [7 empty] | Annual | 20
NG-HVAC-Blr-HW-gt2500kBtuh-85p0Et-Drft | DEER2020 | D20v0 | 2019-11-06 15:57 | Any | Hsp | Old | CZ03 | cAVVG | Cap-kBTUh | 2020 | 236000 | None | 0.288 | 0 | 1.37 | 0.288 | 0 | 1.02 | [7 empty] | Annual | 20
NG-HVAC-Blr-HW-gt2500kBtuh-85p0Et-Drft | DEER2020 | D20v0 | 2019-11-06 15:57 | Any | Nrs | Old | CZ03 | cAVVG | Cap-kBTUh | 929 | 60700 | None | 2.43 | 0.001 | 2.8 | 2.43 | 0.001 | 2.31 | [7 empty] | Annual | 20
NG-HVAC-Blr-HW-gt2500kBtuh-85p0Et-Drft | DEER2020 | D20v0 | 2019-11-06 15:57 | Any | Nrs | Old | CZ03 | cPVVG | Cap-kBTUh | 554 | 60700 | None | 4.93 | 0.002 | 3.31 | 4.93 | 0.002 | 2.85 | [7 empty] | Annual | 20
NG-HVAC-Blr-HW-gt2500kBtuh-85p0Et-Drft | DEER2020 | D20v0 | 2019-11-06 15:57 | Any | Nrs | Old | CZ03 | cWVVG | Cap-kBTUh | 929 | 60700 | None | 2.55 | 0.002 | 2.8 | 2.55 | 0.002 | 2.31 | [7 empty] | Annual | 20
NG-HVAC-Blr-HW-gt2500kBtuh-85p0Et-Drft | DEER2020 | D20v0 | 2019-11-06 15:57 | Any | OfL | Old | CZ03 | cAVVG | Cap-kBTUh | 2190 | 175000 | None | 0.748 | 0 | 0.661 | 0.748 | 0 | 0.565 | [7 empty] | Annual | 20
NG-HVAC-Blr-HW-gt2500kBtuh-85p0Et-Drft | DEER2020 | D20v0 | 2019-11-06 15:57 | Any | OfL | Old | CZ03 | cPVVG | Cap-kBTUh | 2170 | 175000 | None | 0.522 | 0 | 0.66 | 0.522 | 0 | 0.564 | [7 empty] | Annual | 20
NG-HVAC-Blr-HW-gt2500kBtuh-85p0Et-Drft | DEER2020 | D20v0 | 2019-11-06 15:57 | Any | OfL | Old | CZ03 | cWVVG | Cap-kBTUh | 2190 | 175000 | None | 0.772 | 0 | 0.661 | 0.772 | 0 | 0.565 | [7 empty] | Annual | 20
NG-HVAC-Blr-HW-gt2500kBtuh-85p0Et-Drft | DEER2020 | D20v0 | 2019-11-06 15:57 | Any | OfS | Old | CZ03 | cAVVG | Cap-kBTUh | 199 | 10000 | None | 0.817 | 0 | 1.03 | 0.817 | 0 | 0.839 | [7 empty] | Annual | 20
NG-HVAC-Blr-HW-gt2500kBtuh-85p0Et-Drft | DEER2020 | D20v0 | 2019-11-06 15:57 | Any | OfS | Old | CZ03 | cPVVG | Cap-kBTUh | 200 | 10000 | None | 0.51 | 0 | 1.02 | 0.51 | 0 | 0.824 | [7 empty] | Annual | 20
NG-HVAC-Blr-HW-gt2500kBtuh-85p0Et-Drft | DEER2020 | D20v0 | 2019-11-06 15:57 | Any | OfS | Old | CZ03 | cWVVG | Cap-kBTUh | 199 | 10000 | None | 0.817 | 0 | 1.03 | 0.817 | 0 | 0.839 | [7 empty] | Annual | 20
NG-HVAC-Blr-HW-gt2500kBtuh-85p0Et-Drft | DEER2020 | D20v0 | 2019-11-06 15:57 | Any | Rt3 | Old | CZ03 | cAVVG | Cap-kBTUh | 1020 | 120000 | None | 0.497 | 0 | 0.482 | 0.497 | 0 | 0.418 | [7 empty] | Annual | 20
NG-HVAC-Blr-HW-gt2500kBtuh-85p0Et-Drft | DEER2020 | D20v0 | 2019-11-06 15:57 | Any | Rt3 | Old | CZ03 | cPVVG | Cap-kBTUh | 1010 | 120000 | None | 0.314 | 0 | 0.483 | 0.314 | 0 | 0.419 | [7 empty] | Annual | 20
NG-HVAC-Blr-HW-gt2500kBtuh-85p0Et-Drft | DEER2020 | D20v0 | 2019-11-06 15:57 | Any | Com | Rec | CZ03 | cAVVG | Cap-kBTUh | 2150 | 191000 | None | 0 | 0 | 0.3 | 0 | 0 | 0.3 | [7 empty] | Annual | 20
NG-HVAC-Blr-HW-gt2500kBtuh-85p0Et-Drft | DEER2020 | D20v0 | 2019-11-06 15:57 | Any | Com | Rec | CZ03 | cPVVG | Cap-kBTUh | 2140 | 191000 | None | 0 | 0 | 0.33 | 0 | 0 | 0.33 | [7 empty] | Annual | 20
NG-HVAC-Blr-HW-gt2500kBtuh-85p0Et-Drft | DEER2020 | D20v0 | 2019-11-06 15:57 | Any | Com | Rec | CZ03 | cWVVG | Cap-kBTUh | 2150 | 191000 | None | 0 | 0 | 0.3 | 0 | 0 | 0.3 | [7 empty] | Annual | 20
NG-HVAC-Blr-HW-gt2500kBtuh-85p0Et-Drft | DEER2020 | D20v0 | 2019-11-06 15:57 | Any | ECC | Rec | CZ03 | cAVVG | Cap-kBTUh | 5260 | 300000 | None | 0 | 0 | 0.327 | 0 | 0 | 0.327 | [7 empty] | Annual | 20
NG-HVAC-Blr-HW-gt2500kBtuh-85p0Et-Drft | DEER2020 | D20v0 | 2019-11-06 15:57 | Any | ECC | Rec | CZ03 | cPVVG | Cap-kBTUh | 5250 | 300000 | None | 0 | 0 | 0.338 | 0 | 0 | 0.338 | [7 empty] | Annual | 20
NG-HVAC-Blr-HW-gt2500kBtuh-85p0Et-Drft | DEER2020 | D20v0 | 2019-11-06 15:57 | Any | ECC | Rec | CZ03 | cWVVG | Cap-kBTUh | 5260 | 300000 | None | 0 | 0 | 0.327 | 0 | 0 | 0.327 | [7 empty] | Annual | 20
NG-HVAC-Blr-HW-gt2500kBtuh-85p0Et-Drft | DEER2020 | D20v0 | 2019-11-06 15:57 | Any | ESe | Rec | CZ03 | cAVVG | Cap-kBTUh | 3230 | 150000 | None | 0 | 0 | 0.307 | 0 | 0 | 0.307 | [7 empty] | Annual | 20
NG-HVAC-Blr-HW-gt2500kBtuh-85p0Et-Drft | DEER2020 | D20v0 | 2019-11-06 15:57 | Any | ESe | Rec | CZ03 | cPVVG | Cap-kBTUh | 3240 | 150000 | None | 0 | 0 | 0.317 | 0 | 0 | 0.317 | [7 empty] | Annual | 20
NG-HVAC-Blr-HW-gt2500kBtuh-85p0Et-Drft | DEER2020 | D20v0 | 2019-11-06 15:57 | Any | ESe | Rec | CZ03 | cWVVG | Cap-kBTUh | 3230 | 150000 | None | 0 | 0 | 0.307 | 0 | 0 | 0.307 | [7 empty] | Annual | 20
NG-HVAC-Blr-HW-gt2500kBtuh-85p0Et-Drft | DEER2020 | D20v0 | 2019-11-06 15:57 | Any | EUn | Rec | CZ03 | cAVVG | Cap-kBTUh | 15600 | 930000 | None | 0 | 0 | 0.374 | 0 | 0 | 0.374 | [7 empty] | Annual | 20
NG-HVAC-Blr-HW-gt2500kBtuh-85p0Et-Drft | DEER2020 | D20v0 | 2019-11-06 15:57 | Any | EUn | Rec | CZ03 | cPVVG | Cap-kBTUh | 15700 | 930000 | None | 0 | 0 | 0.382 | 0 | 0 | 0.382 | [7 empty] | Annual | 20
NG-HVAC-Blr-HW-gt2500kBtuh-85p0Et-Drft | DEER2020 | D20v0 | 2019-11-06 15:57 | Any | EUn | Rec | CZ03 | cWVVG | Cap-kBTUh | 15600 | 930000 | None | 0 | 0 | 0.374 | 0 | 0 | 0.374 | [7 empty] | Annual | 20
NG-HVAC-Blr-HW-gt2500kBtuh-85p0Et-Drft | DEER2020 | D20v0 | 2019-11-06 15:57 | Any | Hsp | Rec | CZ03 | cAVVG | Cap-kBTUh | 2140 | 236000 | None | 0 | 0 | 0.908 | 0 | 0 | 0.908 | [7 empty] | Annual | 20
NG-HVAC-Blr-HW-gt2500kBtuh-85p0Et-Drft | DEER2020 | D20v0 | 2019-11-06 15:57 | Any | Hsp | Rec | CZ03 | cPVVG | Cap-kBTUh | 2170 | 236000 | None | 0 | 0 | 0.934 | 0 | 0 | 0.934 | [7 empty] | Annual | 20
NG-HVAC-Blr-HW-gt2500kBtuh-85p0Et-Drft | DEER2020 | D20v0 | 2019-11-06 15:57 | Any | Hsp | Rec | CZ03 | cWVVG | Cap-kBTUh | 2140 | 236000 | None | 0 | 0 | 0.908 | 0 | 0 | 0.908 | [7 empty] | Annual | 20
NG-HVAC-Blr-HW-gt2500kBtuh-85p0Et-Drft | DEER2020 | D20v0 | 2019-11-06 15:57 | Any | Htl | Rec | CZ03 | cAVVG | Cap-kBTUh | 971 | 140000 | None | 0 | 0 | 0.714 | 0 | 0 | 0.714 | [7 empty] | Annual | 20
NG-HVAC-Blr-HW-gt2500kBtuh-85p0Et-Drft | DEER2020 | D20v0 | 2019-11-06 15:57 | Any | Htl | Rec | CZ03 | cPVVG | Cap-kBTUh | 1090 | 140000 | None | 0 | 0 | 0.806 | 0 | 0 | 0.806 | [7 empty] | Annual | 20
NG-HVAC-Blr-HW-gt2500kBtuh-85p0Et-Drft | DEER2020 | D20v0 | 2019-11-06 15:57 | Any | Htl | Rec | CZ03 | cWVVG | Cap-kBTUh | 971 | 140000 | None | 0 | 0 | 0.714 | 0 | 0 | 0.714 | [7 empty] | Annual | 20
NG-HVAC-Blr-HW-gt2500kBtuh-85p0Et-Drft | DEER2020 | D20v0 | 2019-11-06 15:57 | Any | MBT | Rec | CZ03 | cAVVG | Cap-kBTUh | 1260 | 200000 | None | 0 | 0 | 0.473 | 0 | 0 | 0.473 | [7 empty] | Annual | 20
NG-HVAC-Blr-HW-gt2500kBtuh-85p0Et-Drft | DEER2020 | D20v0 | 2019-11-06 15:57 | Any | MBT | Rec | CZ03 | cPVVG | Cap-kBTUh | 1290 | 200000 | None | 0 | 0 | 0.53 | 0 | 0 | 0.53 | [7 empty] | Annual | 20
NG-HVAC-Blr-HW-gt2500kBtuh-85p0Et-Drft | DEER2020 | D20v0 | 2019-11-06 15:57 | Any | MBT | Rec | CZ03 | cWVVG | Cap-kBTUh | 1260 | 200000 | None | 0 | 0 | 0.473 | 0 | 0 | 0.473 | [7 empty] | Annual | 20
NG-HVAC-Blr-HW-gt2500kBtuh-85p0Et-Drft | DEER2020 | D20v0 | 2019-11-06 15:57 | Any | Nrs | Rec | CZ03 | cAVVG | Cap-kBTUh | 807 | 60700 | None | 0 | 0 | 1.04 | 0 | 0 | 1.04 | [7 empty] | Annual | 20
NG-HVAC-Blr-HW-gt2500kBtuh-85p0Et-Drft | DEER2020 | D20v0 | 2019-11-06 15:57 | Any | Nrs | Rec | CZ03 | cPVVG | Cap-kBTUh | 385 | 60700 | None | 0 | 0 | 1.39 | 0 | 0 | 1.39 | [7 empty] | Annual | 20
NG-HVAC-Blr-HW-gt2500kBtuh-85p0Et-Drft | DEER2020 | D20v0 | 2019-11-06 15:57 | Any | Nrs | Rec | CZ03 | cWVVG | Cap-kBTUh | 807 | 60700 | None | 0 | 0 | 1.04 | 0 | 0 | 1.04 | [7 empty] | Annual | 20
NG-HVAC-Blr-HW-gt2500kBtuh-85p0Et-Drft | DEER2020 | D20v0 | 2019-11-06 15:57 | Any | OfL | Rec | CZ03 | cAVVG | Cap-kBTUh | 1550 | 175000 | None | 0 | 0 | 0.134 | 0 | 0 | 0.134 | [7 empty] | Annual | 20
NG-HVAC-Blr-HW-gt2500kBtuh-85p0Et-Drft | DEER2020 | D20v0 | 2019-11-06 15:57 | Any | OfL | Rec | CZ03 | cPVVG | Cap-kBTUh | 1530 | 175000 | None | 0 | 0 | 0.133 | 0 | 0 | 0.133 | [7 empty] | Annual | 20
NG-HVAC-Blr-HW-gt2500kBtuh-85p0Et-Drft | DEER2020 | D20v0 | 2019-11-06 15:57 | Any | OfL | Rec | CZ03 | cWVVG | Cap-kBTUh | 1550 | 175000 | None | 0 | 0 | 0.134 | 0 | 0 | 0.134 | [7 empty] | Annual | 20
NG-HVAC-Blr-HW-gt2500kBtuh-85p0Et-Drft | DEER2020 | D20v0 | 2019-11-06 15:57 | Any | OfS | Rec | CZ03 | cAVVG | Cap-kBTUh | 153 | 10000 | None | 0 | 0 | 0.291 | 0 | 0 | 0.291 | [7 empty] | Annual | 20
NG-HVAC-Blr-HW-gt2500kBtuh-85p0Et-Drft | DEER2020 | D20v0 | 2019-11-06 15:57 | Any | OfS | Rec | CZ03 | cPVVG | Cap-kBTUh | 153 | 10000 | None | 0 | 0 | 0.288 | 0 | 0 | 0.288 | [7 empty] | Annual | 20
NG-HVAC-Blr-HW-gt2500kBtuh-85p0Et-Drft | DEER2020 | D20v0 | 2019-11-06 15:57 | Any | OfS | Rec | CZ03 | cWVVG | Cap-kBTUh | 153 | 10000 | None | 0 | 0 | 0.291 | 0 | 0 | 0.291 | [7 empty] | Annual | 20
NG-HVAC-Blr-HW-gt2500kBtuh-85p0Et-Drft | DEER2020 | D20v0 | 2019-11-06 15:57 | Any | Rt3 | Rec | CZ03 | cAVVG | Cap-kBTUh | 1180 | 120000 | None | 0 | 0 | 0.182 | 0 | 0 | 0.182 | [7 empty] | Annual | 20
NG-HVAC-Blr-HW-gt2500kBtuh-85p0Et-Drft | DEER2020 | D20v0 | 2019-11-06 15:57 | Any | Rt3 | Rec | CZ03 | cPVVG | Cap-kBTUh | 1180 | 120000 | None | 0 | 0 | 0.187 | 0 | 0 | 0.187 | [7 empty] | Annual | 20
NG-HVAC-Blr-HW-gt2500kBtuh-85p0Et-Drft | DEER2020 | D20v0 | 2019-11-06 15:57 | Any | Rt3 | Rec | CZ03 | cWVVG | Cap-kBTUh | 1180 | 120000 | None | 0 | 0 | 0.182 | 0 | 0 | 0.182 | [7 empty] | Annual | 20
NG-HVAC-Blr-HW-gt2500kBtuh-85p0Et-Drft | DEER2020 | D20v0 | 2019-11-06 15:58 | Any | Com | Ex | CZ03 | cAVVG | Cap-kBTUh | 2520 | 199000 | None | 0.6 | 0 | 0.68 | 0.6 | 0 | 0.56 | [7 empty] | Annual | 20
NG-HVAC-Blr-HW-gt2500kBtuh-85p0Et-Drft | DEER2020 | D20v0 | 2019-11-06 15:58 | Any | Com | Ex | CZ03 | cPVVG | Cap-kBTUh | 2510 | 199000 | None | 0.6 | 0 | 0.67 | 0.6 | 0 | 0.55 | [7 empty] | Annual | 20
NG-HVAC-Blr-HW-gt2500kBtuh-85p0Et-Drft | DEER2020 | D20v0 | 2019-11-06 15:58 | Any | Com | Ex | CZ03 | cWVVG | Cap-kBTUh | 2520 | 199000 | None | 0.5 | 0 | 0.68 | 0.5 | 0 | 0.56 | [7 empty] | Annual | 20
NG-HVAC-Blr-HW-gt2500kBtuh-85p0Et-Drft | DEER2020 | D20v0 | 2019-11-06 15:58 | Any | ECC | Ex | CZ03 | cAVVG | Cap-kBTUh | 5620 | 300000 | None | 0.254 | 0 | 0.615 | 0.254 | 0 | 0.485 | [7 empty] | Annual | 20
NG-HVAC-Blr-HW-gt2500kBtuh-85p0Et-Drft | DEER2020 | D20v0 | 2019-11-06 15:58 | Any | ECC | Ex | CZ03 | cPVVG | Cap-kBTUh | 5610 | 300000 | None | 0.268 | 0 | 0.652 | 0.268 | 0 | 0.517 | [7 empty] | Annual | 20
NG-HVAC-Blr-HW-gt2500kBtuh-85p0Et-Drft | DEER2020 | D20v0 | 2019-11-06 15:58 | Any | ECC | Ex | CZ03 | cWVVG | Cap-kBTUh | 5620 | 300000 | None | 0.231 | 0 | 0.615 | 0.231 | 0 | 0.485 | [7 empty] | Annual | 20
NG-HVAC-Blr-HW-gt2500kBtuh-85p0Et-Drft | DEER2020 | D20v0 | 2019-11-06 15:58 | Any | ESe | Ex | CZ03 | cAVVG | Cap-kBTUh | 3370 | 150000 | None | 0.242 | 0 | 0.577 | 0.242 | 0 | 0.46 | [7 empty] | Annual | 20
NG-HVAC-Blr-HW-gt2500kBtuh-85p0Et-Drft | DEER2020 | D20v0 | 2019-11-06 15:58 | Any | ESe | Ex | CZ03 | cPVVG | Cap-kBTUh | 3360 | 150000 | None | 0.227 | 0 | 0.585 | 0.227 | 0 | 0.467 | [7 empty] | Annual | 20
NG-HVAC-Blr-HW-gt2500kBtuh-85p0Et-Drft | DEER2020 | D20v0 | 2019-11-06 15:58 | Any | ESe | Ex | CZ03 | cWVVG | Cap-kBTUh | 3370 | 150000 | None | 0.218 | 0 | 0.577 | 0.218 | 0 | 0.46 | [7 empty] | Annual | 20
NG-HVAC-Blr-HW-gt2500kBtuh-85p0Et-Drft | DEER2020 | D20v0 | 2019-11-06 15:58 | Any | EUn | Ex | CZ03 | cAVVG | Cap-kBTUh | 17500 | 930000 | None | 0.416 | 0.00051 | 0.71 | 0.416 | 0.00051 | 0.556 | [7 empty] | Annual | 20
NG-HVAC-Blr-HW-gt2500kBtuh-85p0Et-Drft | DEER2020 | D20v0 | 2019-11-06 15:58 | Any | EUn | Ex | CZ03 | cPVVG | Cap-kBTUh | 17500 | 930000 | None | 1 | 0.00051 | 0.789 | 1 | 0.00051 | 0.63 | [7 empty] | Annual | 20
NG-HVAC-Blr-HW-gt2500kBtuh-85p0Et-Drft | DEER2020 | D20v0 | 2019-11-06 15:58 | Any | EUn | Ex | CZ03 | cWVVG | Cap-kBTUh | 17500 | 930000 | None | 0.312 | 0.00051 | 0.71 | 0.312 | 0.00051 | 0.556 | [7 empty] | Annual | 20
NG-HVAC-Blr-HW-gt2500kBtuh-85p0Et-Drft | DEER2020 | D20v0 | 2019-11-06 15:58 | Any | Hsp | Ex | CZ03 | cAVVG | Cap-kBTUh | 2160 | 236000 | None | 0.0846 | 0.00027 | 1.21 | 0.0846 | 0.00027 | 0.909 | [7 empty] | Annual | 20
NG-HVAC-Blr-HW-gt2500kBtuh-85p0Et-Drft | DEER2020 | D20v0 | 2019-11-06 15:58 | Any | Hsp | Ex | CZ03 | cPVVG | Cap-kBTUh | 2190 | 236000 | None | 0.0936 | 0 | 1.26 | 0.0936 | 0 | 0.953 | [7 empty] | Annual | 20
NG-HVAC-Blr-HW-gt2500kBtuh-85p0Et-Drft | DEER2020 | D20v0 | 2019-11-06 15:58 | Any | Hsp | Ex | CZ03 | cWVVG | Cap-kBTUh | 2160 | 236000 | None | 0.0544 | 0 | 1.21 | 0.0544 | 0 | 0.909 | [7 empty] | Annual | 20
NG-HVAC-Blr-HW-gt2500kBtuh-85p0Et-Drft | DEER2020 | D20v0 | 2019-11-06 15:58 | Any | Htl | Ex | CZ03 | cAVVG | Cap-kBTUh | 1150 | 140000 | None | 3.01 | 0.00118 | 2.26 | 3.01 | 0.00118 | 1.91 | [7 empty] | Annual | 20
NG-HVAC-Blr-HW-gt2500kBtuh-85p0Et-Drft | DEER2020 | D20v0 | 2019-11-06 15:58 | Any | Htl | Ex | CZ03 | cPVVG | Cap-kBTUh | 1290 | 140000 | None | 2.29 | 0.00059 | 1.71 | 2.29 | 0.00059 | 1.41 | [7 empty] | Annual | 20
NG-HVAC-Blr-HW-gt2500kBtuh-85p0Et-Drft | DEER2020 | D20v0 | 2019-11-06 15:58 | Any | Htl | Ex | CZ03 | cWVVG | Cap-kBTUh | 1150 | 140000 | None | 2.48 | 0.00059 | 2.26 | 2.48 | 0.00059 | 1.91 | [7 empty] | Annual | 20
NG-HVAC-Blr-HW-gt2500kBtuh-85p0Et-Drft | DEER2020 | D20v0 | 2019-11-06 15:58 | Any | MBT | Ex | CZ03 | cAVVG | Cap-kBTUh | 1770 | 200000 | None | 0.132 | 0 | 0.944 | 0.132 | 0 | 0.778 | [7 empty] | Annual | 20
NG-HVAC-Blr-HW-gt2500kBtuh-85p0Et-Drft | DEER2020 | D20v0 | 2019-11-06 15:58 | Any | MBT | Ex | CZ03 | cPVVG | Cap-kBTUh | 1780 | 200000 | None | 0.0985 | 0 | 0.959 | 0.0985 | 0 | 0.789 | [7 empty] | Annual | 20
NG-HVAC-Blr-HW-gt2500kBtuh-85p0Et-Drft | DEER2020 | D20v0 | 2019-11-06 15:58 | Any | MBT | Ex | CZ03 | cWVVG | Cap-kBTUh | 1770 | 200000 | None | 0.0944 | 0 | 0.944 | 0.0944 | 0 | 0.778 | [7 empty] | Annual | 20
NG-HVAC-Blr-HW-gt2500kBtuh-85p0Et-Drft | DEER2020 | D20v0 | 2019-11-06 15:58 | Any | Nrs | Ex | CZ03 | cAVVG | Cap-kBTUh | 853 | 60700 | None | 0.732 | 0.00027 | 1.7 | 0.732 | 0.00027 | 1.35 | [7 empty] | Annual | 20
NG-HVAC-Blr-HW-gt2500kBtuh-85p0Et-Drft | DEER2020 | D20v0 | 2019-11-06 15:58 | Any | Nrs | Ex | CZ03 | cPVVG | Cap-kBTUh | 431 | 60700 | None | 1.78 | 0.00053 | 2.28 | 1.78 | 0.00053 | 1.85 | [7 empty] | Annual | 20
NG-HVAC-Blr-HW-gt2500kBtuh-85p0Et-Drft | DEER2020 | D20v0 | 2019-11-06 15:58 | Any | Nrs | Ex | CZ03 | cWVVG | Cap-kBTUh | 853 | 60700 | None | 0.698 | 0.00027 | 1.7 | 0.698 | 0.00027 | 1.35 | [7 empty] | Annual | 20
NG-HVAC-Blr-HW-gt2500kBtuh-85p0Et-Drft | DEER2020 | D20v0 | 2019-11-06 15:58 | Any | OfL | Ex | CZ03 | cAVVG | Cap-kBTUh | 1720 | 175000 | None | 0.585 | 0 | 0.449 | 0.585 | 0 | 0.381 | [7 empty] | Annual | 20
NG-HVAC-Blr-HW-gt2500kBtuh-85p0Et-Drft | DEER2020 | D20v0 | 2019-11-06 15:58 | Any | OfL | Ex | CZ03 | cPVVG | Cap-kBTUh | 1710 | 175000 | None | 0.585 | 0 | 0.447 | 0.585 | 0 | 0.378 | [7 empty] | Annual | 20
NG-HVAC-Blr-HW-gt2500kBtuh-85p0Et-Drft | DEER2020 | D20v0 | 2019-11-06 15:58 | Any | OfL | Ex | CZ03 | cWVVG | Cap-kBTUh | 1720 | 175000 | None | 0.507 | 0 | 0.449 | 0.507 | 0 | 0.38 | [7 empty] | Annual | 20
NG-HVAC-Blr-HW-gt2500kBtuh-85p0Et-Drft | DEER2020 | D20v0 | 2019-11-06 15:58 | Any | OfS | Ex | CZ03 | cAVVG | Cap-kBTUh | 190 | 10000 | None | 0.331 | 0 | 0.578 | 0.331 | 0 | 0.452 | [7 empty] | Annual | 20
NG-HVAC-Blr-HW-gt2500kBtuh-85p0Et-Drft | DEER2020 | D20v0 | 2019-11-06 15:58 | Any | OfS | Ex | CZ03 | cPVVG | Cap-kBTUh | 189 | 10000 | None | 0.249 | 0 | 0.574 | 0.249 | 0 | 0.449 | [7 empty] | Annual | 20
NG-HVAC-Blr-HW-gt2500kBtuh-85p0Et-Drft | DEER2020 | D20v0 | 2019-11-06 15:58 | Any | OfS | Ex | CZ03 | cWVVG | Cap-kBTUh | 190 | 10000 | None | 0.309 | 0 | 0.578 | 0.309 | 0 | 0.452 | [7 empty] | Annual | 20
NG-HVAC-Blr-HW-gt2500kBtuh-85p0Et-Drft | DEER2020 | D20v0 | 2019-11-06 15:58 | Any | Rt3 | Ex | CZ03 | cAVVG | Cap-kBTUh | 1090 | 120000 | None | 0.307 | 0 | 0.345 | 0.307 | 0 | 0.288 | [7 empty] | Annual | 20
NG-HVAC-Blr-HW-gt2500kBtuh-85p0Et-Drft | DEER2020 | D20v0 | 2019-11-06 15:58 | Any | Rt3 | Ex | CZ03 | cPVVG | Cap-kBTUh | 1090 | 120000 | None | 0.279 | 0 | 0.349 | 0.279 | 0 | 0.291 | [7 empty] | Annual | 20
NG-HVAC-Blr-HW-gt2500kBtuh-85p0Et-Drft | DEER2020 | D20v0 | 2019-11-06 15:58 | Any | Rt3 | Ex | CZ03 | cWVVG | Cap-kBTUh | 1090 | 120000 | None | 0.28 | 0 | 0.345 | 0.28 | 0 | 0.288 | [7 empty] | Annual | 20
NG-HVAC-Blr-HW-gt2500kBtuh-85p0Et-Drft | DEER2020 | D20v0 | 2019-11-06 15:58 | Any | Com | New | CZ04 | cAVVG | Cap-kBTUh | 1990 | 171000 | None | 0 | 0 | 0.28 | 0 | 0 | 0.28 | [7 empty] | Annual | 20
NG-HVAC-Blr-HW-gt2500kBtuh-85p0Et-Drft | DEER2020 | D20v0 | 2019-11-06 15:58 | Any | Com | New | CZ04 | cPVVG | Cap-kBTUh | 1960 | 171000 | None | 0 | 0 | 0.3 | 0 | 0 | 0.3 | [7 empty] | Annual | 20
NG-HVAC-Blr-HW-gt2500kBtuh-85p0Et-Drft | DEER2020 | D20v0 | 2019-11-06 15:58 | Any | Com | New | CZ04 | cWVVG | Cap-kBTUh | 1990 | 171000 | None | 0 | 0 | 0.28 | 0 | 0 | 0.28 | [7 empty] | Annual | 20
NG-HVAC-Blr-HW-gt2500kBtuh-85p0Et-Drft | DEER2020 | D20v0 | 2019-11-06 15:58 | Any | ECC | Old | CZ04 | cAVVG | Cap-kBTUh | 6260 | 300000 | None | 0.903 | 0.00036 | 0.715 | 0.903 | 0.00036 | 0.588 | [7 empty] | Annual | 20
NG-HVAC-Blr-HW-gt2500kBtuh-85p0Et-Drft | DEER2020 | D20v0 | 2019-11-06 15:58 | Any | ECC | Old | CZ04 | cPVVG | Cap-kBTUh | 6280 | 300000 | None | 0.729 | 0 | 0.788 | 0.729 | 0 | 0.655 | [7 empty] | Annual | 20
NG-HVAC-Blr-HW-gt2500kBtuh-85p0Et-Drft | DEER2020 | D20v0 | 2019-11-06 15:58 | Any | ECC | Old | CZ04 | cWVVG | Cap-kBTUh | 6260 | 300000 | None | 0.841 | 0 | 0.715 | 0.841 | 0 | 0.588 | [7 empty] | Annual | 20
NG-HVAC-Blr-HW-gt2500kBtuh-85p0Et-Drft | DEER2020 | D20v0 | 2019-11-06 15:58 | Any | ESe | Old | CZ04 | cAVVG | Cap-kBTUh | 3700 | 150000 | None | 0.656 | 0.00042 | 0.706 | 0.656 | 0.00042 | 0.585 | [7 empty] | Annual | 20
NG-HVAC-Blr-HW-gt2500kBtuh-85p0Et-Drft | DEER2020 | D20v0 | 2019-11-06 15:58 | Any | ESe | Old | CZ04 | cPVVG | Cap-kBTUh | 3640 | 150000 | None | 0.541 | 0 | 0.728 | 0.541 | 0 | 0.604 | [7 empty] | Annual | 20
NG-HVAC-Blr-HW-gt2500kBtuh-85p0Et-Drft | DEER2020 | D20v0 | 2019-11-06 15:58 | Any | ESe | Old | CZ04 | cWVVG | Cap-kBTUh | 3700 | 150000 | None | 0.612 | 0 | 0.706 | 0.612 | 0 | 0.585 | [7 empty] | Annual | 20
NG-HVAC-Blr-HW-gt2500kBtuh-85p0Et-Drft | DEER2020 | D20v0 | 2019-11-06 15:58 | Any | EUn | Old | CZ04 | cAVVG | Cap-kBTUh | 21300 | 930000 | None | 0.99 | 0 | 0.792 | 0.99 | 0 | 0.641 | [7 empty] | Annual | 20
NG-HVAC-Blr-HW-gt2500kBtuh-85p0Et-Drft | DEER2020 | D20v0 | 2019-11-06 15:58 | Any | EUn | Old | CZ04 | cPVVG | Cap-kBTUh | 21200 | 930000 | None | 2.12 | 0 | 0.986 | 2.12 | 0 | 0.826 | [7 empty] | Annual | 20
NG-HVAC-Blr-HW-gt2500kBtuh-85p0Et-Drft | DEER2020 | D20v0 | 2019-11-06 15:58 | Any | EUn | Old | CZ04 | cWVVG | Cap-kBTUh | 21300 | 930000 | None | 0.864 | 0 | 0.792 | 0.864 | 0 | 0.641 | [7 empty] | Annual | 20
NG-HVAC-Blr-HW-gt2500kBtuh-85p0Et-Drft | DEER2020 | D20v0 | 2019-11-06 15:58 | Any | Nrs | Old | CZ04 | cAVVG | Cap-kBTUh | 1070 | 60700 | None | 3.14 | 0.002 | 2.57 | 3.14 | 0.002 | 2.14 | [7 empty] | Annual | 20
NG-HVAC-Blr-HW-gt2500kBtuh-85p0Et-Drft | DEER2020 | D20v0 | 2019-11-06 15:58 | Any | Nrs | Old | CZ04 | cPVVG | Cap-kBTUh | 665 | 60700 | None | 5.23 | 0.002 | 2.93 | 5.23 | 0.002 | 2.53 | [7 empty] | Annual | 20
NG-HVAC-Blr-HW-gt2500kBtuh-85p0Et-Drft | DEER2020 | D20v0 | 2019-11-06 15:58 | Any | OfL | Old | CZ04 | cAVVG | Cap-kBTUh | 2490 | 175000 | None | 1.04 | 0 | 0.632 | 1.04 | 0 | 0.54 | [7 empty] | Annual | 20
NG-HVAC-Blr-HW-gt2500kBtuh-85p0Et-Drft | DEER2020 | D20v0 | 2019-11-06 15:58 | Any | OfL | Old | CZ04 | cPVVG | Cap-kBTUh | 2470 | 175000 | None | 0.581 | 0 | 0.623 | 0.581 | 0 | 0.532 | [7 empty] | Annual | 20
NG-HVAC-Blr-HW-gt2500kBtuh-85p0Et-Drft | DEER2020 | D20v0 | 2019-11-06 15:58 | Any | OfL | Old | CZ04 | cWVVG | Cap-kBTUh | 2490 | 175000 | None | 0.995 | 0 | 0.632 | 0.995 | 0 | 0.54 | [7 empty] | Annual | 20
NG-HVAC-Blr-HW-gt2500kBtuh-85p0Et-Drft | DEER2020 | D20v0 | 2019-11-06 15:58 | Any | OfS | Old | CZ04 | cAVVG | Cap-kBTUh | 215 | 10000 | None | 0.989 | 0 | 0.975 | 0.989 | 0 | 0.792 | [7 empty] | Annual | 20
NG-HVAC-Blr-HW-gt2500kBtuh-85p0Et-Drft | DEER2020 | D20v0 | 2019-11-06 15:58 | Any | OfS | Old | CZ04 | cPVVG | Cap-kBTUh | 215 | 10000 | None | 0.776 | 0 | 0.973 | 0.776 | 0 | 0.791 | [7 empty] | Annual | 20
NG-HVAC-Blr-HW-gt2500kBtuh-85p0Et-Drft | DEER2020 | D20v0 | 2019-11-06 15:58 | Any | OfS | Old | CZ04 | cWVVG | Cap-kBTUh | 215 | 10000 | None | 0.932 | 0 | 0.975 | 0.932 | 0 | 0.792 | [7 empty] | Annual | 20
NG-HVAC-Blr-HW-gt2500kBtuh-85p0Et-Drft | DEER2020 | D20v0 | 2019-11-06 15:58 | Any | Com | Rec | CZ04 | cAVVG | Cap-kBTUh | 1930 | 171000 | None | 0 | 0 | 0.27 | 0 | 0 | 0.27 | [7 empty] | Annual | 20
NG-HVAC-Blr-HW-gt2500kBtuh-85p0Et-Drft | DEER2020 | D20v0 | 2019-11-06 15:58 | Any | Com | Rec | CZ04 | cPVVG | Cap-kBTUh | 1910 | 171000 | None | 0 | 0 | 0.29 | 0 | 0 | 0.29 | [7 empty] | Annual | 20
NG-HVAC-Blr-HW-gt2500kBtuh-85p0Et-Drft | DEER2020 | D20v0 | 2019-11-06 15:58 | Any | Com | Rec | CZ04 | cWVVG | Cap-kBTUh | 1930 | 171000 | None | 0 | 0 | 0.27 | 0 | 0 | 0.27 | [7 empty] | Annual | 20
NG-HVAC-Blr-HW-gt2500kBtuh-85p0Et-Drft | DEER2020 | D20v0 | 2019-11-06 15:58 | Any | ECC | Rec | CZ04 | cAVVG | Cap-kBTUh | 5530 | 300000 | None | 0 | 0 | 0.279 | 0 | 0 | 0.279 | [7 empty] | Annual | 20
NG-HVAC-Blr-HW-gt2500kBtuh-85p0Et-Drft | DEER2020 | D20v0 | 2019-11-06 15:58 | Any | ECC | Rec | CZ04 | cPVVG | Cap-kBTUh | 5500 | 300000 | None | 0 | 0 | 0.288 | 0 | 0 | 0.288 | [7 empty] | Annual | 20
NG-HVAC-Blr-HW-gt2500kBtuh-85p0Et-Drft | DEER2020 | D20v0 | 2019-11-06 15:58 | Any | ECC | Rec | CZ04 | cWVVG | Cap-kBTUh | 5530 | 300000 | None | 0 | 0 | 0.279 | 0 | 0 | 0.279 | [7 empty] | Annual | 20
NG-HVAC-Blr-HW-gt2500kBtuh-85p0Et-Drft | DEER2020 | D20v0 | 2019-11-06 15:58 | Any | ESe | Rec | CZ04 | cAVVG | Cap-kBTUh | 3340 | 150000 | None | 0 | 0 | 0.263 | 0 | 0 | 0.263 | [7 empty] | Annual | 20
NG-HVAC-Blr-HW-gt2500kBtuh-85p0Et-Drft | DEER2020 | D20v0 | 2019-11-06 15:58 | Any | ESe | Rec | CZ04 | cPVVG | Cap-kBTUh | 3260 | 150000 | None | 0 | 0 | 0.274 | 0 | 0 | 0.274 | [7 empty] | Annual | 20
NG-HVAC-Blr-HW-gt2500kBtuh-85p0Et-Drft | DEER2020 | D20v0 | 2019-11-06 15:58 | Any | ESe | Rec | CZ04 | cWVVG | Cap-kBTUh | 3340 | 150000 | None | 0 | 0 | 0.263 | 0 | 0 | 0.263 | [7 empty] | Annual | 20
NG-HVAC-Blr-HW-gt2500kBtuh-85p0Et-Drft | DEER2020 | D20v0 | 2019-11-06 15:58 | Any | EUn | Rec | CZ04 | cAVVG | Cap-kBTUh | 16900 | 930000 | None | 0 | 0 | 0.303 | 0 | 0 | 0.303 | [7 empty] | Annual | 20
NG-HVAC-Blr-HW-gt2500kBtuh-85p0Et-Drft | DEER2020 | D20v0 | 2019-11-06 15:58 | Any | EUn | Rec | CZ04 | cPVVG | Cap-kBTUh | 16800 | 930000 | None | 0 | 0 | 0.307 | 0 | 0 | 0.307 | [7 empty] | Annual | 20
NG-HVAC-Blr-HW-gt2500kBtuh-85p0Et-Drft | DEER2020 | D20v0 | 2019-11-06 15:58 | Any | EUn | Rec | CZ04 | cWVVG | Cap-kBTUh | 16900 | 930000 | None | 0 | 0 | 0.303 | 0 | 0 | 0.303 | [7 empty] | Annual | 20
NG-HVAC-Blr-HW-gt2500kBtuh-85p0Et-Drft | DEER2020 | D20v0 | 2019-11-06 15:58 | Any | Hsp | Rec | CZ04 | cAVVG | Cap-kBTUh | 2480 | 236000 | None | 0 | 0 | 0.819 | 0 | 0 | 0.819 | [7 empty] | Annual | 20
NG-HVAC-Blr-HW-gt2500kBtuh-85p0Et-Drft | DEER2020 | D20v0 | 2019-11-06 15:58 | Any | Hsp | Rec | CZ04 | cPVVG | Cap-kBTUh | 2490 | 236000 | None | 0 | 0 | 0.838 | 0 | 0 | 0.838 | [7 empty] | Annual | 20
NG-HVAC-Blr-HW-gt2500kBtuh-85p0Et-Drft | DEER2020 | D20v0 | 2019-11-06 15:58 | Any | Hsp | Rec | CZ04 | cWVVG | Cap-kBTUh | 2480 | 236000 | None | 0 | 0 | 0.819 | 0 | 0 | 0.819 | [7 empty] | Annual | 20
NG-HVAC-Blr-HW-gt2500kBtuh-85p0Et-Drft | DEER2020 | D20v0 | 2019-11-06 15:58 | Any | Htl | Rec | CZ04 | cAVVG | Cap-kBTUh | 1120 | 140000 | None | 0 | 0 | 0.63 | 0 | 0 | 0.63 | [7 empty] | Annual | 20
NG-HVAC-Blr-HW-gt2500kBtuh-85p0Et-Drft | DEER2020 | D20v0 | 2019-11-06 15:58 | Any | Htl | Rec | CZ04 | cPVVG | Cap-kBTUh | 1260 | 140000 | None | 0 | 0 | 0.673 | 0 | 0 | 0.673 | [7 empty] | Annual | 20
NG-HVAC-Blr-HW-gt2500kBtuh-85p0Et-Drft | DEER2020 | D20v0 | 2019-11-06 15:58 | Any | Htl | Rec | CZ04 | cWVVG | Cap-kBTUh | 1120 | 140000 | None | 0 | 0 | 0.63 | 0 | 0 | 0.63 | [7 empty] | Annual | 20
NG-HVAC-Blr-HW-gt2500kBtuh-85p0Et-Drft | DEER2020 | D20v0 | 2019-11-06 15:58 | Any | MBT | Rec | CZ04 | cAVVG | Cap-kBTUh | 1400 | 200000 | None | 0 | 0 | 0.397 | 0 | 0 | 0.397 | [7 empty] | Annual | 20
NG-HVAC-Blr-HW-gt2500kBtuh-85p0Et-Drft | DEER2020 | D20v0 | 2019-11-06 15:58 | Any | MBT | Rec | CZ04 | cPVVG | Cap-kBTUh | 1410 | 200000 | None | 0 | 0 | 0.445 | 0 | 0 | 0.445 | [7 empty] | Annual | 20
NG-HVAC-Blr-HW-gt2500kBtuh-85p0Et-Drft | DEER2020 | D20v0 | 2019-11-06 15:58 | Any | MBT | Rec | CZ04 | cWVVG | Cap-kBTUh | 1400 | 200000 | None | 0 | 0 | 0.397 | 0 | 0 | 0.397 | [7 empty] | Annual | 20
NG-HVAC-Blr-HW-gt2500kBtuh-85p0Et-Drft | DEER2020 | D20v0 | 2019-11-06 15:58 | Any | Nrs | Rec | CZ04 | cAVVG | Cap-kBTUh | 895 | 60700 | None | 0 | 0 | 0.859 | 0 | 0 | 0.859 | [7 empty] | Annual | 20
NG-HVAC-Blr-HW-gt2500kBtuh-85p0Et-Drft | DEER2020 | D20v0 | 2019-11-06 15:58 | Any | Nrs | Rec | CZ04 | cPVVG | Cap-kBTUh | 415 | 60700 | None | 0 | 0 | 1.26 | 0 | 0 | 1.26 | [7 empty] | Annual | 20
NG-HVAC-Blr-HW-gt2500kBtuh-85p0Et-Drft | DEER2020 | D20v0 | 2019-11-06 15:58 | Any | Nrs | Rec | CZ04 | cWVVG | Cap-kBTUh | 895 | 60700 | None | 0 | 0 | 0.859 | 0 | 0 | 0.859 | [7 empty] | Annual | 20
NG-HVAC-Blr-HW-gt2500kBtuh-85p0Et-Drft | DEER2020 | D20v0 | 2019-11-06 15:58 | Any | OfL | Rec | CZ04 | cAVVG | Cap-kBTUh | 1650 | 175000 | None | 0 | 0 | 0.127 | 0 | 0 | 0.127 | [7 empty] | Annual | 20
NG-HVAC-Blr-HW-gt2500kBtuh-85p0Et-Drft | DEER2020 | D20v0 | 2019-11-06 15:58 | Any | OfL | Rec | CZ04 | cPVVG | Cap-kBTUh | 1630 | 175000 | None | 0 | 0 | 0.126 | 0 | 0 | 0.126 | [7 empty] | Annual | 20
NG-HVAC-Blr-HW-gt2500kBtuh-85p0Et-Drft | DEER2020 | D20v0 | 2019-11-06 15:58 | Any | OfL | Rec | CZ04 | cWVVG | Cap-kBTUh | 1650 | 175000 | None | 0 | 0 | 0.127 | 0 | 0 | 0.127 | [7 empty] | Annual | 20
NG-HVAC-Blr-HW-gt2500kBtuh-85p0Et-Drft | DEER2020 | D20v0 | 2019-11-06 15:58 | Any | OfS | Rec | CZ04 | cAVVG | Cap-kBTUh | 150 | 10000 | None | 0 | 0 | 0.261 | 0 | 0 | 0.261 | [7 empty] | Annual | 20
NG-HVAC-Blr-HW-gt2500kBtuh-85p0Et-Drft | DEER2020 | D20v0 | 2019-11-06 15:58 | Any | OfS | Rec | CZ04 | cPVVG | Cap-kBTUh | 150 | 10000 | None | 0 | 0 | 0.257 | 0 | 0 | 0.257 | [7 empty] | Annual | 20
NG-HVAC-Blr-HW-gt2500kBtuh-85p0Et-Drft | DEER2020 | D20v0 | 2019-11-06 15:58 | Any | OfS | Rec | CZ04 | cWVVG | Cap-kBTUh | 150 | 10000 | None | 0 | 0 | 0.261 | 0 | 0 | 0.261 | [7 empty] | Annual | 20
NG-HVAC-Blr-HW-gt2500kBtuh-85p0Et-Drft | DEER2020 | D20v0 | 2019-11-06 15:58 | Any | Rt3 | Rec | CZ04 | cAVVG | Cap-kBTUh | 1230 | 120000 | None | 0 | 0 | 0.147 | 0 | 0 | 0.147 | [7 empty] | Annual | 20
NG-HVAC-Blr-HW-gt2500kBtuh-85p0Et-Drft | DEER2020 | D20v0 | 2019-11-06 15:58 | Any | Rt3 | Rec | CZ04 | cPVVG | Cap-kBTUh | 1250 | 120000 | None | 0 | 0 | 0.133 | 0 | 0 | 0.133 | [7 empty] | Annual | 20
NG-HVAC-Blr-HW-gt2500kBtuh-85p0Et-Drft | DEER2020 | D20v0 | 2019-11-06 15:58 | Any | Rt3 | Rec | CZ04 | cWVVG | Cap-kBTUh | 1230 | 120000 | None | 0 | 0 | 0.147 | 0 | 0 | 0.147 | [7 empty] | Annual | 20
NG-HVAC-Blr-HW-gt2500kBtuh-85p0Et-Drft | DEER2020 | D20v0 | 2019-11-06 15:58 | Any | Com | Ex | CZ04 | cAVVG | Cap-kBTUh | 2310 | 176000 | None | 0.6 | 0 | 0.6 | 0.6 | 0 | 0.49 | [7 empty] | Annual | 20
NG-HVAC-Blr-HW-gt2500kBtuh-85p0Et-Drft | DEER2020 | D20v0 | 2019-11-06 15:58 | Any | Com | Ex | CZ04 | cPVVG | Cap-kBTUh | 2280 | 176000 | None | 0.5 | 0 | 0.61 | 0.5 | 0 | 0.5 | [7 empty] | Annual | 20
NG-HVAC-Blr-HW-gt2500kBtuh-85p0Et-Drft | DEER2020 | D20v0 | 2019-11-06 15:58 | Any | Com | Ex | CZ04 | cWVVG | Cap-kBTUh | 2310 | 176000 | None | 0.5 | 0 | 0.6 | 0.5 | 0 | 0.49 | [7 empty] | Annual | 20
NG-HVAC-Blr-HW-gt2500kBtuh-85p0Et-Drft | DEER2020 | D20v0 | 2019-11-06 15:58 | Any | ECC | Ex | CZ04 | cAVVG | Cap-kBTUh | 5920 | 300000 | None | 0.437 | 0 | 0.553 | 0.437 | 0 | 0.44 | [7 empty] | Annual | 20
NG-HVAC-Blr-HW-gt2500kBtuh-85p0Et-Drft | DEER2020 | D20v0 | 2019-11-06 15:58 | Any | ECC | Ex | CZ04 | cPVVG | Cap-kBTUh | 5900 | 300000 | None | 0.337 | 0 | 0.597 | 0.337 | 0 | 0.478 | [7 empty] | Annual | 20
NG-HVAC-Blr-HW-gt2500kBtuh-85p0Et-Drft | DEER2020 | D20v0 | 2019-11-06 15:58 | Any | ECC | Ex | CZ04 | cWVVG | Cap-kBTUh | 5920 | 300000 | None | 0.37 | 0 | 0.553 | 0.37 | 0 | 0.44 | [7 empty] | Annual | 20
NG-HVAC-Blr-HW-gt2500kBtuh-85p0Et-Drft | DEER2020 | D20v0 | 2019-11-06 15:58 | Any | ESe | Ex | CZ04 | cAVVG | Cap-kBTUh | 3560 | 150000 | None | 0.382 | 0.00055 | 0.54 | 0.382 | 0.00055 | 0.436 | [7 empty] | Annual | 20
NG-HVAC-Blr-HW-gt2500kBtuh-85p0Et-Drft | DEER2020 | D20v0 | 2019-11-06 15:58 | Any | ESe | Ex | CZ04 | cPVVG | Cap-kBTUh | 3510 | 150000 | None | 0.351 | 0 | 0.558 | 0.351 | 0 | 0.45 | [7 empty] | Annual | 20
NG-HVAC-Blr-HW-gt2500kBtuh-85p0Et-Drft | DEER2020 | D20v0 | 2019-11-06 15:58 | Any | ESe | Ex | CZ04 | cWVVG | Cap-kBTUh | 3560 | 150000 | None | 0.343 | 0 | 0.54 | 0.343 | 0 | 0.436 | [7 empty] | Annual | 20
NG-HVAC-Blr-HW-gt2500kBtuh-85p0Et-Drft | DEER2020 | D20v0 | 2019-11-06 15:58 | Any | EUn | Ex | CZ04 | cAVVG | Cap-kBTUh | 19100 | 930000 | None | 0.464 | 0 | 0.596 | 0.464 | 0 | 0.469 | [7 empty] | Annual | 20
NG-HVAC-Blr-HW-gt2500kBtuh-85p0Et-Drft | DEER2020 | D20v0 | 2019-11-06 15:58 | Any | EUn | Ex | CZ04 | cPVVG | Cap-kBTUh | 19000 | 930000 | None | 1.01 | 0 | 0.678 | 1.01 | 0 | 0.547 | [7 empty] | Annual | 20
NG-HVAC-Blr-HW-gt2500kBtuh-85p0Et-Drft | DEER2020 | D20v0 | 2019-11-06 15:58 | Any | EUn | Ex | CZ04 | cWVVG | Cap-kBTUh | 19100 | 930000 | None | 0.318 | 0 | 0.596 | 0.318 | 0 | 0.469 | [7 empty] | Annual | 20
NG-HVAC-Blr-HW-gt2500kBtuh-85p0Et-Drft | DEER2020 | D20v0 | 2019-11-06 15:58 | Any | Hsp | Ex | CZ04 | cAVVG | Cap-kBTUh | 2500 | 236000 | None | 0.272 | 0 | 1.18 | 0.272 | 0 | 0.888 | [7 empty] | Annual | 20
NG-HVAC-Blr-HW-gt2500kBtuh-85p0Et-Drft | DEER2020 | D20v0 | 2019-11-06 15:58 | Any | Hsp | Ex | CZ04 | cPVVG | Cap-kBTUh | 2530 | 236000 | None | 0.331 | 0.00043 | 1.24 | 0.331 | 0.00043 | 0.94 | [7 empty] | Annual | 20
NG-HVAC-Blr-HW-gt2500kBtuh-85p0Et-Drft | DEER2020 | D20v0 | 2019-11-06 15:58 | Any | Hsp | Ex | CZ04 | cWVVG | Cap-kBTUh | 2500 | 236000 | None | 0.169 | 0 | 1.18 | 0.169 | 0 | 0.888 | [7 empty] | Annual | 20
NG-HVAC-Blr-HW-gt2500kBtuh-85p0Et-Drft | DEER2020 | D20v0 | 2019-11-06 15:58 | Any | Htl | Ex | CZ04 | cAVVG | Cap-kBTUh | 1300 | 140000 | None | 2.17 | 0.00081 | 1.64 | 2.17 | 0.00081 | 1.36 | [7 empty] | Annual | 20
NG-HVAC-Blr-HW-gt2500kBtuh-85p0Et-Drft | DEER2020 | D20v0 | 2019-11-06 15:58 | Any | Htl | Ex | CZ04 | cPVVG | Cap-kBTUh | 1460 | 140000 | None | 1.53 | 0.00041 | 1.31 | 1.53 | 0.00041 | 1.06 | [7 empty] | Annual | 20
NG-HVAC-Blr-HW-gt2500kBtuh-85p0Et-Drft | DEER2020 | D20v0 | 2019-11-06 15:58 | Any | Htl | Ex | CZ04 | cWVVG | Cap-kBTUh | 1300 | 140000 | None | 1.66 | 0.00041 | 1.64 | 1.66 | 0.00041 | 1.36 | [7 empty] | Annual | 20
NG-HVAC-Blr-HW-gt2500kBtuh-85p0Et-Drft | DEER2020 | D20v0 | 2019-11-06 15:58 | Any | MBT | Ex | CZ04 | cAVVG | Cap-kBTUh | 1960 | 200000 | None | 0.256 | 0 | 0.775 | 0.256 | 0 | 0.636 | [7 empty] | Annual | 20
NG-HVAC-Blr-HW-gt2500kBtuh-85p0Et-Drft | DEER2020 | D20v0 | 2019-11-06 15:58 | Any | MBT | Ex | CZ04 | cPVVG | Cap-kBTUh | 1950 | 200000 | None | 0.142 | 0 | 0.792 | 0.142 | 0 | 0.647 | [7 empty] | Annual | 20
NG-HVAC-Blr-HW-gt2500kBtuh-85p0Et-Drft | DEER2020 | D20v0 | 2019-11-06 15:58 | Any | MBT | Ex | CZ04 | cWVVG | Cap-kBTUh | 1960 | 200000 | None | 0.196 | 0 | 0.775 | 0.196 | 0 | 0.636 | [7 empty] | Annual | 20
NG-HVAC-Blr-HW-gt2500kBtuh-85p0Et-Drft | DEER2020 | D20v0 | 2019-11-06 15:58 | Any | Nrs | Ex | CZ04 | cAVVG | Cap-kBTUh | 980 | 60700 | None | 1.46 | 0.00087 | 1.76 | 1.46 | 0.00087 | 1.42 | [7 empty] | Annual | 20
NG-HVAC-Blr-HW-gt2500kBtuh-85p0Et-Drft | DEER2020 | D20v0 | 2019-11-06 15:58 | Any | Nrs | Ex | CZ04 | cPVVG | Cap-kBTUh | 502 | 60700 | None | 2.92 | 0.00087 | 2.4 | 2.92 | 0.00087 | 1.99 | [7 empty] | Annual | 20
NG-HVAC-Blr-HW-gt2500kBtuh-85p0Et-Drft | DEER2020 | D20v0 | 2019-11-06 15:58 | Any | Nrs | Ex | CZ04 | cWVVG | Cap-kBTUh | 980 | 60700 | None | 1.4 | 0.00043 | 1.76 | 1.4 | 0.00043 | 1.42 | [7 empty] | Annual | 20
NG-HVAC-Blr-HW-gt2500kBtuh-85p0Et-Drft | DEER2020 | D20v0 | 2019-11-06 15:58 | Any | OfL | Ex | CZ04 | cAVVG | Cap-kBTUh | 1930 | 175000 | None | 0.513 | 0 | 0.404 | 0.513 | 0 | 0.34 | [7 empty] | Annual | 20
NG-HVAC-Blr-HW-gt2500kBtuh-85p0Et-Drft | DEER2020 | D20v0 | 2019-11-06 15:58 | Any | OfL | Ex | CZ04 | cPVVG | Cap-kBTUh | 1910 | 175000 | None | 0.441 | 0 | 0.398 | 0.441 | 0 | 0.335 | [7 empty] | Annual | 20
NG-HVAC-Blr-HW-gt2500kBtuh-85p0Et-Drft | DEER2020 | D20v0 | 2019-11-06 15:58 | Any | OfL | Ex | CZ04 | cWVVG | Cap-kBTUh | 1930 | 175000 | None | 0.473 | 0 | 0.404 | 0.473 | 0 | 0.34 | [7 empty] | Annual | 20
NG-HVAC-Blr-HW-gt2500kBtuh-85p0Et-Drft | DEER2020 | D20v0 | 2019-11-06 15:58 | Any | OfS | Ex | CZ04 | cAVVG | Cap-kBTUh | 196 | 10000 | None | 0.464 | 0 | 0.56 | 0.464 | 0 | 0.438 | [7 empty] | Annual | 20
NG-HVAC-Blr-HW-gt2500kBtuh-85p0Et-Drft | DEER2020 | D20v0 | 2019-11-06 15:58 | Any | OfS | Ex | CZ04 | cPVVG | Cap-kBTUh | 195 | 10000 | None | 0.344 | 0 | 0.559 | 0.344 | 0 | 0.438 | [7 empty] | Annual | 20
NG-HVAC-Blr-HW-gt2500kBtuh-85p0Et-Drft | DEER2020 | D20v0 | 2019-11-06 15:58 | Any | OfS | Ex | CZ04 | cWVVG | Cap-kBTUh | 196 | 10000 | None | 0.421 | 0 | 0.56 | 0.421 | 0 | 0.438 | [7 empty] | Annual | 20
NG-HVAC-Blr-HW-gt2500kBtuh-85p0Et-Drft | DEER2020 | D20v0 | 2019-11-06 15:58 | Any | Rt3 | Ex | CZ04 | cAVVG | Cap-kBTUh | 1150 | 120000 | None | 0.29 | 0 | 0.288 | 0.29 | 0 | 0.241 | [7 empty] | Annual | 20
NG-HVAC-Blr-HW-gt2500kBtuh-85p0Et-Drft | DEER2020 | D20v0 | 2019-11-06 15:58 | Any | Rt3 | Ex | CZ04 | cPVVG | Cap-kBTUh | 1190 | 120000 | None | 0.169 | 0 | 0.265 | 0.169 | 0 | 0.221 | [7 empty] | Annual | 20
NG-HVAC-Blr-HW-gt2500kBtuh-85p0Et-Drft | DEER2020 | D20v0 | 2019-11-06 15:58 | Any | Rt3 | Ex | CZ04 | cWVVG | Cap-kBTUh | 1150 | 120000 | None | 0.247 | 0 | 0.288 | 0.247 | 0 | 0.241 | [7 empty] | Annual | 20
NG-HVAC-Blr-HW-gt2500kBtuh-85p0Et-Drft | DEER2020 | D20v0 | 2019-01-03 09:32 | Any | ECC | New | CZ01 | cAVVG | Cap-kBTUh | 5280 | 300000 | None | 0 | 0 | 0.568 | 0 | 0 | 0.568 | [7 empty] | Annual | 20
NG-HVAC-Blr-HW-gt2500kBtuh-85p0Et-Drft | DEER2020 | D20v0 | 2019-01-03 09:32 | Any | ECC | New | CZ01 | cPVVG | Cap-kBTUh | 5290 | 300000 | None | 0 | 0 | 0.581 | 0 | 0 | 0.581 | [7 empty] | Annual | 20
NG-HVAC-Blr-HW-gt2500kBtuh-85p0Et-Drft | DEER2020 | D20v0 | 2019-01-03 09:32 | Any | ECC | New | CZ01 | cWVVG | Cap-kBTUh | 5280 | 300000 | None | 0 | 0 | 0.568 | 0 | 0 | 0.568 | [7 empty] | Annual | 20
NG-HVAC-Blr-HW-gt2500kBtuh-85p0Et-Drft | DEER2020 | D20v0 | 2019-01-03 09:32 | Any | ECC | New | CZ02 | cAVVG | Cap-kBTUh | 5700 | 300000 | None | 0 | 0 | 0.383 | 0 | 0 | 0.383 | [7 empty] | Annual | 20
NG-HVAC-Blr-HW-gt2500kBtuh-85p0Et-Drft | DEER2020 | D20v0 | 2019-01-03 09:32 | Any | ECC | New | CZ02 | cPVVG | Cap-kBTUh | 5640 | 300000 | None | 0 | 0 | 0.392 | 0 | 0 | 0.392 | [7 empty] | Annual | 20
NG-HVAC-Blr-HW-gt2500kBtuh-85p0Et-Drft | DEER2020 | D20v0 | 2019-01-03 09:32 | Any | ECC | New | CZ02 | cWVVG | Cap-kBTUh | 5700 | 300000 | None | 0 | 0 | 0.383 | 0 | 0 | 0.383 | [7 empty] | Annual | 20
NG-HVAC-Blr-HW-gt2500kBtuh-85p0Et-Drft | DEER2020 | D20v0 | 2019-01-03 09:32 | Any | ECC | New | CZ03 | cAVVG | Cap-kBTUh | 5300 | 300000 | None | 0 | 0 | 0.363 | 0 | 0 | 0.363 | [7 empty] | Annual | 20
NG-HVAC-Blr-HW-gt2500kBtuh-85p0Et-Drft | DEER2020 | D20v0 | 2019-01-03 09:32 | Any | ECC | New | CZ03 | cPVVG | Cap-kBTUh | 5290 | 300000 | None | 0 | 0 | 0.373 | 0 | 0 | 0.373 | [7 empty] | Annual | 20
NG-HVAC-Blr-HW-gt2500kBtuh-85p0Et-Drft | DEER2020 | D20v0 | 2019-01-03 09:32 | Any | ECC | New | CZ03 | cWVVG | Cap-kBTUh | 5300 | 300000 | None | 0 | 0 | 0.363 | 0 | 0 | 0.363 | [7 empty] | Annual | 20
NG-HVAC-Blr-HW-gt2500kBtuh-85p0Et-Drft | DEER2020 | D20v0 | 2019-01-03 09:32 | Any | ECC | New | CZ04 | cAVVG | Cap-kBTUh | 5570 | 300000 | None | 0 | 0 | 0.307 | 0 | 0 | 0.307 | [7 empty] | Annual | 20
NG-HVAC-Blr-HW-gt2500kBtuh-85p0Et-Drft | DEER2020 | D20v0 | 2019-01-03 09:32 | Any | ECC | New | CZ04 | cPVVG | Cap-kBTUh | 5520 | 300000 | None | 0 | 0 | 0.316 | 0 | 0 | 0.316 | [7 empty] | Annual | 20
NG-HVAC-Blr-HW-gt2500kBtuh-85p0Et-Drft | DEER2020 | D20v0 | 2019-01-03 09:32 | Any | ECC | New | CZ04 | cWVVG | Cap-kBTUh | 5570 | 300000 | None | 0 | 0 | 0.307 | 0 | 0 | 0.307 | [7 empty] | Annual | 20
NG-HVAC-Blr-HW-gt2500kBtuh-85p0Et-Drft | DEER2020 | D20v0 | 2019-01-03 09:32 | Any | ECC | New | CZ05 | cAVVG | Cap-kBTUh | 5250 | 300000 | None | 0 | 0 | 0.379 | 0 | 0 | 0.379 | [7 empty] | Annual | 20
NG-HVAC-Blr-HW-gt2500kBtuh-85p0Et-Drft | DEER2020 | D20v0 | 2019-01-03 09:32 | Any | ECC | New | CZ05 | cPVVG | Cap-kBTUh | 5240 | 300000 | None | 0 | 0 | 0.392 | 0 | 0 | 0.392 | [7 empty] | Annual | 20
NG-HVAC-Blr-HW-gt2500kBtuh-85p0Et-Drft | DEER2020 | D20v0 | 2019-01-03 09:32 | Any | ECC | New | CZ05 | cWVVG | Cap-kBTUh | 5250 | 300000 | None | 0 | 0 | 0.379 | 0 | 0 | 0.379 | [7 empty] | Annual | 20
NG-HVAC-Blr-HW-gt2500kBtuh-85p0Et-Drft | DEER2020 | D20v0 | 2019-01-03 09:32 | Any | ECC | New | CZ06 | cAVVG | Cap-kBTUh | 4390 | 300000 | None | 0 | 0 | 0.245 | 0 | 0 | 0.245 | [7 empty] | Annual | 20
NG-HVAC-Blr-HW-gt2500kBtuh-85p0Et-Drft | DEER2020 | D20v0 | 2019-01-03 09:32 | Any | ECC | New | CZ06 | cPVVG | Cap-kBTUh | 4380 | 300000 | None | 0 | 0 | 0.256 | 0 | 0 | 0.256 | [7 empty] | Annual | 20
NG-HVAC-Blr-HW-gt2500kBtuh-85p0Et-Drft | DEER2020 | D20v0 | 2019-01-03 09:32 | Any | ECC | New | CZ06 | cWVVG | Cap-kBTUh | 4390 | 300000 | None | 0 | 0 | 0.245 | 0 | 0 | 0.245 | [7 empty] | Annual | 20
NG-HVAC-Blr-HW-gt2500kBtuh-85p0Et-Drft | DEER2020 | D20v0 | 2019-01-03 09:32 | Any | ECC | New | CZ07 | cAVVG | Cap-kBTUh | 3360 | 300000 | None | 0 | 0 | 0.252 | 0 | 0 | 0.252 | [7 empty] | Annual | 20
NG-HVAC-Blr-HW-gt2500kBtuh-85p0Et-Drft | DEER2020 | D20v0 | 2019-01-03 09:32 | Any | ECC | New | CZ07 | cPVVG | Cap-kBTUh | 3350 | 300000 | None | 0 | 0 | 0.265 | 0 | 0 | 0.265 | [7 empty] | Annual | 20
NG-HVAC-Blr-HW-gt2500kBtuh-85p0Et-Drft | DEER2020 | D20v0 | 2019-01-03 09:32 | Any | ECC | New | CZ07 | cWVVG | Cap-kBTUh | 3360 | 300000 | None | 0 | 0 | 0.252 | 0 | 0 | 0.252 | [7 empty] | Annual | 20
NG-HVAC-Blr-HW-gt2500kBtuh-85p0Et-Drft | DEER2020 | D20v0 | 2019-01-03 09:32 | Any | ECC | New | CZ08 | cAVVG | Cap-kBTUh | 4590 | 300000 | None | 0 | 0 | 0.216 | 0 | 0 | 0.216 | [7 empty] | Annual | 20
NG-HVAC-Blr-HW-gt2500kBtuh-85p0Et-Drft | DEER2020 | D20v0 | 2019-01-03 09:32 | Any | ECC | New | CZ08 | cPVVG | Cap-kBTUh | 4550 | 300000 | None | 0 | 0 | 0.225 | 0 | 0 | 0.225 | [7 empty] | Annual | 20
NG-HVAC-Blr-HW-gt2500kBtuh-85p0Et-Drft | DEER2020 | D20v0 | 2019-01-03 09:32 | Any | ECC | New | CZ08 | cWVVG | Cap-kBTUh | 4590 | 300000 | None | 0 | 0 | 0.216 | 0 | 0 | 0.216 | [7 empty] | Annual | 20
NG-HVAC-Blr-HW-gt2500kBtuh-85p0Et-Drft | DEER2020 | D20v0 | 2019-01-03 09:32 | Any | ECC | New | CZ09 | cAVVG | Cap-kBTUh | 4600 | 300000 | None | 0 | 0 | 0.244 | 0 | 0 | 0.244 | [7 empty] | Annual | 20
NG-HVAC-Blr-HW-gt2500kBtuh-85p0Et-Drft | DEER2020 | D20v0 | 2019-01-03 09:32 | Any | ECC | New | CZ09 | cPVVG | Cap-kBTUh | 4580 | 300000 | None | 0 | 0 | 0.248 | 0 | 0 | 0.248 | [7 empty] | Annual | 20
NG-HVAC-Blr-HW-gt2500kBtuh-85p0Et-Drft | DEER2020 | D20v0 | 2019-01-03 09:32 | Any | ECC | New | CZ09 | cWVVG | Cap-kBTUh | 4600 | 300000 | None | 0 | 0 | 0.244 | 0 | 0 | 0.244 | [7 empty] | Annual | 20
NG-HVAC-Blr-HW-gt2500kBtuh-85p0Et-Drft | DEER2020 | D20v0 | 2019-01-03 09:32 | Any | ECC | New | CZ10 | cAVVG | Cap-kBTUh | 4980 | 300000 | None | 0 | 0 | 0.245 | 0 | 0 | 0.245 | [7 empty] | Annual | 20
NG-HVAC-Blr-HW-gt2500kBtuh-85p0Et-Drft | DEER2020 | D20v0 | 2019-01-03 09:32 | Any | ECC | New | CZ10 | cPVVG | Cap-kBTUh | 4920 | 300000 | None | 0 | 0 | 0.252 | 0 | 0 | 0.252 | [7 empty] | Annual | 20
NG-HVAC-Blr-HW-gt2500kBtuh-85p0Et-Drft | DEER2020 | D20v0 | 2019-01-03 09:32 | Any | ECC | New | CZ10 | cWVVG | Cap-kBTUh | 4980 | 300000 | None | 0 | 0 | 0.245 | 0 | 0 | 0.245 | [7 empty] | Annual | 20
NG-HVAC-Blr-HW-gt2500kBtuh-85p0Et-Drft | DEER2020 | D20v0 | 2019-01-03 09:32 | Any | ECC | New | CZ11 | cAVVG | Cap-kBTUh | 5320 | 300000 | None | 0 | 0 | 0.335 | 0 | 0 | 0.335 | [7 empty] | Annual | 20
NG-HVAC-Blr-HW-gt2500kBtuh-85p0Et-Drft | DEER2020 | D20v0 | 2019-01-03 09:32 | Any | ECC | New | CZ11 | cPVVG | Cap-kBTUh | 5290 | 300000 | None | 0 | 0 | 0.345 | 0 | 0 | 0.345 | [7 empty] | Annual | 20
NG-HVAC-Blr-HW-gt2500kBtuh-85p0Et-Drft | DEER2020 | D20v0 | 2019-01-03 09:32 | Any | ECC | New | CZ11 | cWVVG | Cap-kBTUh | 5320 | 300000 | None | 0 | 0 | 0.335 | 0 | 0 | 0.335 | [7 empty] | Annual | 20
NG-HVAC-Blr-HW-gt2500kBtuh-85p0Et-Drft | DEER2020 | D20v0 | 2019-01-03 09:32 | Any | ECC | New | CZ12 | cAVVG | Cap-kBTUh | 5610 | 300000 | None | 0 | 0 | 0.341 | 0 | 0 | 0.341 | [7 empty] | Annual | 20
NG-HVAC-Blr-HW-gt2500kBtuh-85p0Et-Drft | DEER2020 | D20v0 | 2019-01-03 09:32 | Any | ECC | New | CZ12 | cPVVG | Cap-kBTUh | 5590 | 300000 | None | 0 | 0 | 0.351 | 0 | 0 | 0.351 | [7 empty] | Annual | 20
NG-HVAC-Blr-HW-gt2500kBtuh-85p0Et-Drft | DEER2020 | D20v0 | 2019-01-03 09:32 | Any | ECC | New | CZ12 | cWVVG | Cap-kBTUh | 5610 | 300000 | None | 0 | 0 | 0.341 | 0 | 0 | 0.341 | [7 empty] | Annual | 20
NG-HVAC-Blr-HW-gt2500kBtuh-85p0Et-Drft | DEER2020 | D20v0 | 2019-01-03 09:32 | Any | ECC | New | CZ13 | cAVVG | Cap-kBTUh | 5360 | 300000 | None | 0 | 0 | 0.317 | 0 | 0 | 0.317 | [7 empty] | Annual | 20
NG-HVAC-Blr-HW-gt2500kBtuh-85p0Et-Drft | DEER2020 | D20v0 | 2019-01-03 09:32 | Any | ECC | New | CZ13 | cPVVG | Cap-kBTUh | 5340 | 300000 | None | 0 | 0 | 0.325 | 0 | 0 | 0.325 | [7 empty] | Annual | 20
NG-HVAC-Blr-HW-gt2500kBtuh-85p0Et-Drft | DEER2020 | D20v0 | 2019-01-03 09:32 | Any | ECC | New | CZ13 | cWVVG | Cap-kBTUh | 5360 | 300000 | None | 0 | 0 | 0.317 | 0 | 0 | 0.317 | [7 empty] | Annual | 20
NG-HVAC-Blr-HW-gt2500kBtuh-85p0Et-Drft | DEER2020 | D20v0 | 2019-01-03 09:32 | Any | ECC | New | CZ14 | cAVVG | Cap-kBTUh | 5510 | 300000 | None | 0 | 0 | 0.333 | 0 | 0 | 0.333 | [7 empty] | Annual | 20
NG-HVAC-Blr-HW-gt2500kBtuh-85p0Et-Drft | DEER2020 | D20v0 | 2019-01-03 09:32 | Any | ECC | New | CZ14 | cPVVG | Cap-kBTUh | 5480 | 300000 | None | 0 | 0 | 0.34 | 0 | 0 | 0.34 | [7 empty] | Annual | 20
NG-HVAC-Blr-HW-gt2500kBtuh-85p0Et-Drft | DEER2020 | D20v0 | 2019-01-03 09:32 | Any | ECC | New | CZ14 | cWVVG | Cap-kBTUh | 5510 | 300000 | None | 0 | 0 | 0.333 | 0 | 0 | 0.333 | [7 empty] | Annual | 20
NG-HVAC-Blr-HW-gt2500kBtuh-85p0Et-Drft | DEER2020 | D20v0 | 2019-01-03 09:32 | Any | ECC | New | CZ15 | cAVVG | Cap-kBTUh | 3840 | 300000 | None | 0 | 0 | 0.157 | 0 | 0 | 0.157 | [7 empty] | Annual | 20
NG-HVAC-Blr-HW-gt2500kBtuh-85p0Et-Drft | DEER2020 | D20v0 | 2019-01-03 09:32 | Any | ECC | New | CZ15 | cPVVG | Cap-kBTUh | 3780 | 300000 | None | 0 | 0 | 0.161 | 0 | 0 | 0.161 | [7 empty] | Annual | 20
NG-HVAC-Blr-HW-gt2500kBtuh-85p0Et-Drft | DEER2020 | D20v0 | 2019-01-03 09:32 | Any | ECC | New | CZ15 | cWVVG | Cap-kBTUh | 3840 | 300000 | None | 0 | 0 | 0.157 | 0 | 0 | 0.157 | [7 empty] | Annual | 20
NG-HVAC-Blr-HW-gt2500kBtuh-85p0Et-Drft | DEER2020 | D20v0 | 2019-01-03 09:32 | Any | ECC | New | CZ16 | cAVVG | Cap-kBTUh | 6160 | 300000 | None | 0 | 0 | 0.607 | 0 | 0 | 0.607 | [7 empty] | Annual | 20
NG-HVAC-Blr-HW-gt2500kBtuh-85p0Et-Drft | DEER2020 | D20v0 | 2019-01-03 09:32 | Any | ECC | New | CZ16 | cPVVG | Cap-kBTUh | 6150 | 300000 | None | 0 | 0 | 0.62 | 0 | 0 | 0.62 | [7 empty] | Annual | 20
NG-HVAC-Blr-HW-gt2500kBtuh-85p0Et-Drft | DEER2020 | D20v0 | 2019-01-03 09:32 | Any | ECC | New | CZ16 | cWVVG | Cap-kBTUh | 6160 | 300000 | None | 0 | 0 | 0.607 | 0 | 0 | 0.607 | [7 empty] | Annual | 20
NG-HVAC-Blr-HW-gt2500kBtuh-85p0Et-Drft | DEER2020 | D20v0 | 2019-01-03 09:32 | Any | ESe | New | CZ01 | cAVVG | Cap-kBTUh | 3310 | 150000 | None | 0 | 0 | 0.504 | 0 | 0 | 0.504 | [7 empty] | Annual | 20
NG-HVAC-Blr-HW-gt2500kBtuh-85p0Et-Drft | DEER2020 | D20v0 | 2019-01-03 09:32 | Any | ESe | New | CZ01 | cPVVG | Cap-kBTUh | 3330 | 150000 | None | 0 | 0 | 0.515 | 0 | 0 | 0.515 | [7 empty] | Annual | 20
NG-HVAC-Blr-HW-gt2500kBtuh-85p0Et-Drft | DEER2020 | D20v0 | 2019-01-03 09:32 | Any | ESe | New | CZ01 | cWVVG | Cap-kBTUh | 3310 | 150000 | None | 0 | 0 | 0.504 | 0 | 0 | 0.504 | [7 empty] | Annual | 20
NG-HVAC-Blr-HW-gt2500kBtuh-85p0Et-Drft | DEER2020 | D20v0 | 2019-01-03 09:32 | Any | ESe | New | CZ02 | cAVVG | Cap-kBTUh | 3460 | 150000 | None | 0 | 0 | 0.356 | 0 | 0 | 0.356 | [7 empty] | Annual | 20
NG-HVAC-Blr-HW-gt2500kBtuh-85p0Et-Drft | DEER2020 | D20v0 | 2019-01-03 09:32 | Any | ESe | New | CZ02 | cPVVG | Cap-kBTUh | 3370 | 150000 | None | 0 | 0 | 0.358 | 0 | 0 | 0.358 | [7 empty] | Annual | 20
NG-HVAC-Blr-HW-gt2500kBtuh-85p0Et-Drft | DEER2020 | D20v0 | 2019-01-03 09:32 | Any | ESe | New | CZ02 | cWVVG | Cap-kBTUh | 3460 | 150000 | None | 0 | 0 | 0.356 | 0 | 0 | 0.356 | [7 empty] | Annual | 20
NG-HVAC-Blr-HW-gt2500kBtuh-85p0Et-Drft | DEER2020 | D20v0 | 2019-01-03 09:32 | Any | ESe | New | CZ03 | cAVVG | Cap-kBTUh | 3320 | 150000 | None | 0 | 0 | 0.324 | 0 | 0 | 0.324 | [7 empty] | Annual | 20
NG-HVAC-Blr-HW-gt2500kBtuh-85p0Et-Drft | DEER2020 | D20v0 | 2019-01-03 09:32 | Any | ESe | New | CZ03 | cPVVG | Cap-kBTUh | 3330 | 150000 | None | 0 | 0 | 0.334 | 0 | 0 | 0.334 | [7 empty] | Annual | 20
NG-HVAC-Blr-HW-gt2500kBtuh-85p0Et-Drft | DEER2020 | D20v0 | 2019-01-03 09:32 | Any | ESe | New | CZ03 | cWVVG | Cap-kBTUh | 3320 | 150000 | None | 0 | 0 | 0.324 | 0 | 0 | 0.324 | [7 empty] | Annual | 20
NG-HVAC-Blr-HW-gt2500kBtuh-85p0Et-Drft | DEER2020 | D20v0 | 2019-01-03 09:32 | Any | ESe | New | CZ04 | cAVVG | Cap-kBTUh | 3400 | 150000 | None | 0 | 0 | 0.281 | 0 | 0 | 0.281 | [7 empty] | Annual | 20
NG-HVAC-Blr-HW-gt2500kBtuh-85p0Et-Drft | DEER2020 | D20v0 | 2019-01-03 09:32 | Any | ESe | New | CZ04 | cPVVG | Cap-kBTUh | 3300 | 150000 | None | 0 | 0 | 0.287 | 0 | 0 | 0.287 | [7 empty] | Annual | 20
NG-HVAC-Blr-HW-gt2500kBtuh-85p0Et-Drft | DEER2020 | D20v0 | 2019-01-03 09:32 | Any | ESe | New | CZ04 | cWVVG | Cap-kBTUh | 3400 | 150000 | None | 0 | 0 | 0.281 | 0 | 0 | 0.281 | [7 empty] | Annual | 20
NG-HVAC-Blr-HW-gt2500kBtuh-85p0Et-Drft | DEER2020 | D20v0 | 2019-01-03 09:32 | Any | ESe | New | CZ05 | cAVVG | Cap-kBTUh | 3200 | 150000 | None | 0 | 0 | 0.338 | 0 | 0 | 0.338 | [7 empty] | Annual | 20
NG-HVAC-Blr-HW-gt2500kBtuh-85p0Et-Drft | DEER2020 | D20v0 | 2019-01-03 09:32 | Any | ESe | New | CZ05 | cPVVG | Cap-kBTUh | 3200 | 150000 | None | 0 | 0 | 0.351 | 0 | 0 | 0.351 | [7 empty] | Annual | 20
NG-HVAC-Blr-HW-gt2500kBtuh-85p0Et-Drft | DEER2020 | D20v0 | 2019-01-03 09:32 | Any | ESe | New | CZ05 | cWVVG | Cap-kBTUh | 3200 | 150000 | None | 0 | 0 | 0.338 | 0 | 0 | 0.338 | [7 empty] | Annual | 20
NG-HVAC-Blr-HW-gt2500kBtuh-85p0Et-Drft | DEER2020 | D20v0 | 2019-01-03 09:32 | Any | ESe | New | CZ06 | cAVVG | Cap-kBTUh | 2860 | 150000 | None | 0 | 0 | 0.208 | 0 | 0 | 0.208 | [7 empty] | Annual | 20
NG-HVAC-Blr-HW-gt2500kBtuh-85p0Et-Drft | DEER2020 | D20v0 | 2019-01-03 09:32 | Any | ESe | New | CZ06 | cPVVG | Cap-kBTUh | 2850 | 150000 | None | 0 | 0 | 0.22 | 0 | 0 | 0.22 | [7 empty] | Annual | 20
NG-HVAC-Blr-HW-gt2500kBtuh-85p0Et-Drft | DEER2020 | D20v0 | 2019-01-03 09:32 | Any | ESe | New | CZ06 | cWVVG | Cap-kBTUh | 2860 | 150000 | None | 0 | 0 | 0.208 | 0 | 0 | 0.208 | [7 empty] | Annual | 20
NG-HVAC-Blr-HW-gt2500kBtuh-85p0Et-Drft | DEER2020 | D20v0 | 2019-01-03 09:32 | Any | ESe | New | CZ07 | cAVVG | Cap-kBTUh | 2440 | 150000 | None | 0 | 0 | 0.188 | 0 | 0 | 0.188 | [7 empty] | Annual | 20
NG-HVAC-Blr-HW-gt2500kBtuh-85p0Et-Drft | DEER2020 | D20v0 | 2019-01-03 09:32 | Any | ESe | New | CZ07 | cPVVG | Cap-kBTUh | 2430 | 150000 | None | 0 | 0 | 0.202 | 0 | 0 | 0.202 | [7 empty] | Annual | 20
NG-HVAC-Blr-HW-gt2500kBtuh-85p0Et-Drft | DEER2020 | D20v0 | 2019-01-03 09:32 | Any | ESe | New | CZ07 | cWVVG | Cap-kBTUh | 2440 | 150000 | None | 0 | 0 | 0.188 | 0 | 0 | 0.188 | [7 empty] | Annual | 20
NG-HVAC-Blr-HW-gt2500kBtuh-85p0Et-Drft | DEER2020 | D20v0 | 2019-01-03 09:32 | Any | ESe | New | CZ08 | cAVVG | Cap-kBTUh | 2900 | 150000 | None | 0 | 0 | 0.185 | 0 | 0 | 0.185 | [7 empty] | Annual | 20
NG-HVAC-Blr-HW-gt2500kBtuh-85p0Et-Drft | DEER2020 | D20v0 | 2019-01-03 09:32 | Any | ESe | New | CZ08 | cPVVG | Cap-kBTUh | 2850 | 150000 | None | 0 | 0 | 0.193 | 0 | 0 | 0.193 | [7 empty] | Annual | 20
NG-HVAC-Blr-HW-gt2500kBtuh-85p0Et-Drft | DEER2020 | D20v0 | 2019-01-03 09:32 | Any | ESe | New | CZ08 | cWVVG | Cap-kBTUh | 2900 | 150000 | None | 0 | 0 | 0.185 | 0 | 0 | 0.185 | [7 empty] | Annual | 20
NG-HVAC-Blr-HW-gt2500kBtuh-85p0Et-Drft | DEER2020 | D20v0 | 2019-01-03 09:32 | Any | ESe | New | CZ09 | cAVVG | Cap-kBTUh | 2890 | 150000 | None | 0 | 0 | 0.217 | 0 | 0 | 0.217 | [7 empty] | Annual | 20
NG-HVAC-Blr-HW-gt2500kBtuh-85p0Et-Drft | DEER2020 | D20v0 | 2019-01-03 09:32 | Any | ESe | New | CZ09 | cPVVG | Cap-kBTUh | 2860 | 150000 | None | 0 | 0 | 0.222 | 0 | 0 | 0.222 | [7 empty] | Annual | 20
NG-HVAC-Blr-HW-gt2500kBtuh-85p0Et-Drft | DEER2020 | D20v0 | 2019-01-03 09:32 | Any | ESe | New | CZ09 | cWVVG | Cap-kBTUh | 2890 | 150000 | None | 0 | 0 | 0.217 | 0 | 0 | 0.217 | [7 empty] | Annual | 20
NG-HVAC-Blr-HW-gt2500kBtuh-85p0Et-Drft | DEER2020 | D20v0 | 2019-01-03 09:32 | Any | ESe | New | CZ10 | cAVVG | Cap-kBTUh | 3060 | 150000 | None | 0 | 0 | 0.22 | 0 | 0 | 0.22 | [7 empty] | Annual | 20
NG-HVAC-Blr-HW-gt2500kBtuh-85p0Et-Drft | DEER2020 | D20v0 | 2019-01-03 09:32 | Any | ESe | New | CZ10 | cPVVG | Cap-kBTUh | 3000 | 150000 | None | 0 | 0 | 0.228 | 0 | 0 | 0.228 | [7 empty] | Annual | 20
NG-HVAC-Blr-HW-gt2500kBtuh-85p0Et-Drft | DEER2020 | D20v0 | 2019-01-03 09:32 | Any | ESe | New | CZ10 | cWVVG | Cap-kBTUh | 3060 | 150000 | None | 0 | 0 | 0.22 | 0 | 0 | 0.22 | [7 empty] | Annual | 20
NG-HVAC-Blr-HW-gt2500kBtuh-85p0Et-Drft | DEER2020 | D20v0 | 2019-01-03 09:32 | Any | ESe | New | CZ11 | cAVVG | Cap-kBTUh | 3190 | 150000 | None | 0 | 0 | 0.312 | 0 | 0 | 0.312 | [7 empty] | Annual | 20
NG-HVAC-Blr-HW-gt2500kBtuh-85p0Et-Drft | DEER2020 | D20v0 | 2019-01-03 09:32 | Any | ESe | New | CZ11 | cPVVG | Cap-kBTUh | 3170 | 150000 | None | 0 | 0 | 0.319 | 0 | 0 | 0.319 | [7 empty] | Annual | 20
NG-HVAC-Blr-HW-gt2500kBtuh-85p0Et-Drft | DEER2020 | D20v0 | 2019-01-03 09:32 | Any | ESe | New | CZ11 | cWVVG | Cap-kBTUh | 3190 | 150000 | None | 0 | 0 | 0.312 | 0 | 0 | 0.312 | [7 empty] | Annual | 20
NG-HVAC-Blr-HW-gt2500kBtuh-85p0Et-Drft | DEER2020 | D20v0 | 2019-01-03 09:32 | Any | ESe | New | CZ12 | cAVVG | Cap-kBTUh | 3370 | 150000 | None | 0 | 0 | 0.319 | 0 | 0 | 0.319 | [7 empty] | Annual | 20
NG-HVAC-Blr-HW-gt2500kBtuh-85p0Et-Drft | DEER2020 | D20v0 | 2019-01-03 09:32 | Any | ESe | New | CZ12 | cPVVG | Cap-kBTUh | 3330 | 150000 | None | 0 | 0 | 0.328 | 0 | 0 | 0.328 | [7 empty] | Annual | 20
NG-HVAC-Blr-HW-gt2500kBtuh-85p0Et-Drft | DEER2020 | D20v0 | 2019-01-03 09:32 | Any | ESe | New | CZ12 | cWVVG | Cap-kBTUh | 3370 | 150000 | None | 0 | 0 | 0.319 | 0 | 0 | 0.319 | [7 empty] | Annual | 20
NG-HVAC-Blr-HW-gt2500kBtuh-85p0Et-Drft | DEER2020 | D20v0 | 2019-01-03 09:32 | Any | ESe | New | CZ13 | cAVVG | Cap-kBTUh | 3270 | 150000 | None | 0 | 0 | 0.291 | 0 | 0 | 0.291 | [7 empty] | Annual | 20
NG-HVAC-Blr-HW-gt2500kBtuh-85p0Et-Drft | DEER2020 | D20v0 | 2019-01-03 09:32 | Any | ESe | New | CZ13 | cPVVG | Cap-kBTUh | 3250 | 150000 | None | 0 | 0 | 0.298 | 0 | 0 | 0.298 | [7 empty] | Annual | 20
NG-HVAC-Blr-HW-gt2500kBtuh-85p0Et-Drft | DEER2020 | D20v0 | 2019-01-03 09:32 | Any | ESe | New | CZ13 | cWVVG | Cap-kBTUh | 3270 | 150000 | None | 0 | 0 | 0.291 | 0 | 0 | 0.291 | [7 empty] | Annual | 20
NG-HVAC-Blr-HW-gt2500kBtuh-85p0Et-Drft | DEER2020 | D20v0 | 2019-01-03 09:32 | Any | ESe | New | CZ14 | cAVVG | Cap-kBTUh | 3320 | 150000 | None | 0 | 0 | 0.305 | 0 | 0 | 0.305 | [7 empty] | Annual | 20
NG-HVAC-Blr-HW-gt2500kBtuh-85p0Et-Drft | DEER2020 | D20v0 | 2019-01-03 09:32 | Any | ESe | New | CZ14 | cPVVG | Cap-kBTUh | 3280 | 150000 | None | 0 | 0 | 0.312 | 0 | 0 | 0.312 | [7 empty] | Annual | 20
NG-HVAC-Blr-HW-gt2500kBtuh-85p0Et-Drft | DEER2020 | D20v0 | 2019-01-03 09:32 | Any | ESe | New | CZ14 | cWVVG | Cap-kBTUh | 3320 | 150000 | None | 0 | 0 | 0.305 | 0 | 0 | 0.305 | [7 empty] | Annual | 20
NG-HVAC-Blr-HW-gt2500kBtuh-85p0Et-Drft | DEER2020 | D20v0 | 2019-01-03 09:32 | Any | ESe | New | CZ15 | cAVVG | Cap-kBTUh | 2520 | 150000 | None | 0 | 0 | 0.132 | 0 | 0 | 0.132 | [7 empty] | Annual | 20
NG-HVAC-Blr-HW-gt2500kBtuh-85p0Et-Drft | DEER2020 | D20v0 | 2019-01-03 09:32 | Any | ESe | New | CZ15 | cPVVG | Cap-kBTUh | 2530 | 150000 | None | 0 | 0 | 0.137 | 0 | 0 | 0.137 | [7 empty] | Annual | 20
NG-HVAC-Blr-HW-gt2500kBtuh-85p0Et-Drft | DEER2020 | D20v0 | 2019-01-03 09:32 | Any | ESe | New | CZ15 | cWVVG | Cap-kBTUh | 2520 | 150000 | None | 0 | 0 | 0.132 | 0 | 0 | 0.132 | [7 empty] | Annual | 20
NG-HVAC-Blr-HW-gt2500kBtuh-85p0Et-Drft | DEER2020 | D20v0 | 2019-01-03 09:32 | Any | ESe | New | CZ16 | cAVVG | Cap-kBTUh | 3770 | 150000 | None | 0 | 0 | 0.549 | 0 | 0 | 0.549 | [7 empty] | Annual | 20
NG-HVAC-Blr-HW-gt2500kBtuh-85p0Et-Drft | DEER2020 | D20v0 | 2019-01-03 09:32 | Any | ESe | New | CZ16 | cPVVG | Cap-kBTUh | 3770 | 150000 | None | 0 | 0 | 0.554 | 0 | 0 | 0.554 | [7 empty] | Annual | 20
NG-HVAC-Blr-HW-gt2500kBtuh-85p0Et-Drft | DEER2020 | D20v0 | 2019-01-03 09:32 | Any | ESe | New | CZ16 | cWVVG | Cap-kBTUh | 3770 | 150000 | None | 0 | 0 | 0.549 | 0 | 0 | 0.549 | [7 empty] | Annual | 20
NG-HVAC-Blr-HW-gt2500kBtuh-85p0Et-Drft | DEER2020 | D20v0 | 2019-01-03 09:32 | Any | EUn | New | CZ01 | cAVVG | Cap-kBTUh | 15700 | 930000 | None | 0 | 0 | 0.654 | 0 | 0 | 0.654 | [7 empty] | Annual | 20
NG-HVAC-Blr-HW-gt2500kBtuh-85p0Et-Drft | DEER2020 | D20v0 | 2019-01-03 09:32 | Any | EUn | New | CZ01 | cPVVG | Cap-kBTUh | 15700 | 930000 | None | 0 | 0 | 0.65 | 0 | 0 | 0.65 | [7 empty] | Annual | 20
NG-HVAC-Blr-HW-gt2500kBtuh-85p0Et-Drft | DEER2020 | D20v0 | 2019-01-03 09:32 | Any | EUn | New | CZ01 | cWVVG | Cap-kBTUh | 15700 | 930000 | None | 0 | 0 | 0.654 | 0 | 0 | 0.654 | [7 empty] | Annual | 20
NG-HVAC-Blr-HW-gt2500kBtuh-85p0Et-Drft | DEER2020 | D20v0 | 2019-01-03 09:32 | Any | EUn | New | CZ02 | cAVVG | Cap-kBTUh | 17100 | 930000 | None | 0 | 0 | 0.422 | 0 | 0 | 0.422 | [7 empty] | Annual | 20
NG-HVAC-Blr-HW-gt2500kBtuh-85p0Et-Drft | DEER2020 | D20v0 | 2019-01-03 09:32 | Any | EUn | New | CZ02 | cPVVG | Cap-kBTUh | 17100 | 930000 | None | 0 | 0 | 0.415 | 0 | 0 | 0.415 | [7 empty] | Annual | 20
NG-HVAC-Blr-HW-gt2500kBtuh-85p0Et-Drft | DEER2020 | D20v0 | 2019-01-03 09:32 | Any | EUn | New | CZ02 | cWVVG | Cap-kBTUh | 17100 | 930000 | None | 0 | 0 | 0.422 | 0 | 0 | 0.422 | [7 empty] | Annual | 20
NG-HVAC-Blr-HW-gt2500kBtuh-85p0Et-Drft | DEER2020 | D20v0 | 2019-01-03 09:32 | Any | EUn | New | CZ03 | cAVVG | Cap-kBTUh | 15700 | 930000 | None | 0 | 0 | 0.4 | 0 | 0 | 0.4 | [7 empty] | Annual | 20
NG-HVAC-Blr-HW-gt2500kBtuh-85p0Et-Drft | DEER2020 | D20v0 | 2019-01-03 09:32 | Any | EUn | New | CZ03 | cPVVG | Cap-kBTUh | 15800 | 930000 | None | 0 | 0 | 0.404 | 0 | 0 | 0.404 | [7 empty] | Annual | 20
NG-HVAC-Blr-HW-gt2500kBtuh-85p0Et-Drft | DEER2020 | D20v0 | 2019-01-03 09:32 | Any | EUn | New | CZ03 | cWVVG | Cap-kBTUh | 15700 | 930000 | None | 0 | 0 | 0.4 | 0 | 0 | 0.4 | [7 empty] | Annual | 20
NG-HVAC-Blr-HW-gt2500kBtuh-85p0Et-Drft | DEER2020 | D20v0 | 2019-01-03 09:32 | Any | EUn | New | CZ04 | cAVVG | Cap-kBTUh | 17000 | 930000 | None | 0 | 0 | 0.327 | 0 | 0 | 0.327 | [7 empty] | Annual | 20
NG-HVAC-Blr-HW-gt2500kBtuh-85p0Et-Drft | DEER2020 | D20v0 | 2019-01-03 09:32 | Any | EUn | New | CZ04 | cPVVG | Cap-kBTUh | 16800 | 930000 | None | 0 | 0 | 0.328 | 0 | 0 | 0.328 | [7 empty] | Annual | 20
NG-HVAC-Blr-HW-gt2500kBtuh-85p0Et-Drft | DEER2020 | D20v0 | 2019-01-03 09:32 | Any | EUn | New | CZ04 | cWVVG | Cap-kBTUh | 17000 | 930000 | None | 0 | 0 | 0.327 | 0 | 0 | 0.327 | [7 empty] | Annual | 20
NG-HVAC-Blr-HW-gt2500kBtuh-85p0Et-Drft | DEER2020 | D20v0 | 2019-01-03 09:32 | Any | EUn | New | CZ05 | cAVVG | Cap-kBTUh | 15700 | 930000 | None | 0 | 0 | 0.417 | 0 | 0 | 0.417 | [7 empty] | Annual | 20
NG-HVAC-Blr-HW-gt2500kBtuh-85p0Et-Drft | DEER2020 | D20v0 | 2019-01-03 09:32 | Any | EUn | New | CZ05 | cPVVG | Cap-kBTUh | 15800 | 930000 | None | 0 | 0 | 0.424 | 0 | 0 | 0.424 | [7 empty] | Annual | 20
NG-HVAC-Blr-HW-gt2500kBtuh-85p0Et-Drft | DEER2020 | D20v0 | 2019-01-03 09:32 | Any | EUn | New | CZ05 | cWVVG | Cap-kBTUh | 15700 | 930000 | None | 0 | 0 | 0.417 | 0 | 0 | 0.417 | [7 empty] | Annual | 20
NG-HVAC-Blr-HW-gt2500kBtuh-85p0Et-Drft | DEER2020 | D20v0 | 2019-01-03 09:32 | Any | EUn | New | CZ06 | cAVVG | Cap-kBTUh | 14000 | 930000 | None | 0 | 0 | 0.246 | 0 | 0 | 0.246 | [7 empty] | Annual | 20
NG-HVAC-Blr-HW-gt2500kBtuh-85p0Et-Drft | DEER2020 | D20v0 | 2019-01-03 09:32 | Any | EUn | New | CZ06 | cPVVG | Cap-kBTUh | 14000 | 930000 | None | 0 | 0 | 0.259 | 0 | 0 | 0.259 | [7 empty] | Annual | 20
NG-HVAC-Blr-HW-gt2500kBtuh-85p0Et-Drft | DEER2020 | D20v0 | 2019-01-03 09:32 | Any | EUn | New | CZ06 | cWVVG | Cap-kBTUh | 14000 | 930000 | None | 0 | 0 | 0.246 | 0 | 0 | 0.246 | [7 empty] | Annual | 20
NG-HVAC-Blr-HW-gt2500kBtuh-85p0Et-Drft | DEER2020 | D20v0 | 2019-01-03 09:32 | Any | EUn | New | CZ07 | cAVVG | Cap-kBTUh | 11500 | 930000 | None | 0 | 0 | 0.225 | 0 | 0 | 0.225 | [7 empty] | Annual | 20
NG-HVAC-Blr-HW-gt2500kBtuh-85p0Et-Drft | DEER2020 | D20v0 | 2019-01-03 09:32 | Any | EUn | New | CZ07 | cPVVG | Cap-kBTUh | 11500 | 930000 | None | 0 | 0 | 0.24 | 0 | 0 | 0.24 | [7 empty] | Annual | 20
NG-HVAC-Blr-HW-gt2500kBtuh-85p0Et-Drft | DEER2020 | D20v0 | 2019-01-03 09:32 | Any | EUn | New | CZ07 | cWVVG | Cap-kBTUh | 11500 | 930000 | None | 0 | 0 | 0.225 | 0 | 0 | 0.225 | [7 empty] | Annual | 20
NG-HVAC-Blr-HW-gt2500kBtuh-85p0Et-Drft | DEER2020 | D20v0 | 2019-01-03 09:32 | Any | EUn | New | CZ08 | cAVVG | Cap-kBTUh | 14200 | 930000 | None | 0 | 0 | 0.215 | 0 | 0 | 0.215 | [7 empty] | Annual | 20
NG-HVAC-Blr-HW-gt2500kBtuh-85p0Et-Drft | DEER2020 | D20v0 | 2019-01-03 09:32 | Any | EUn | New | CZ08 | cPVVG | Cap-kBTUh | 13900 | 930000 | None | 0 | 0 | 0.223 | 0 | 0 | 0.223 | [7 empty] | Annual | 20
NG-HVAC-Blr-HW-gt2500kBtuh-85p0Et-Drft | DEER2020 | D20v0 | 2019-01-03 09:32 | Any | EUn | New | CZ08 | cWVVG | Cap-kBTUh | 14200 | 930000 | None | 0 | 0 | 0.215 | 0 | 0 | 0.215 | [7 empty] | Annual | 20
NG-HVAC-Blr-HW-gt2500kBtuh-85p0Et-Drft | DEER2020 | D20v0 | 2019-01-03 09:32 | Any | EUn | New | CZ09 | cAVVG | Cap-kBTUh | 14000 | 930000 | None | 0 | 0 | 0.245 | 0 | 0 | 0.245 | [7 empty] | Annual | 20
NG-HVAC-Blr-HW-gt2500kBtuh-85p0Et-Drft | DEER2020 | D20v0 | 2019-01-03 09:32 | Any | EUn | New | CZ09 | cPVVG | Cap-kBTUh | 13900 | 930000 | None | 0 | 0 | 0.248 | 0 | 0 | 0.248 | [7 empty] | Annual | 20
NG-HVAC-Blr-HW-gt2500kBtuh-85p0Et-Drft | DEER2020 | D20v0 | 2019-01-03 09:32 | Any | EUn | New | CZ09 | cWVVG | Cap-kBTUh | 14000 | 930000 | None | 0 | 0 | 0.245 | 0 | 0 | 0.245 | [7 empty] | Annual | 20
NG-HVAC-Blr-HW-gt2500kBtuh-85p0Et-Drft | DEER2020 | D20v0 | 2019-01-03 09:32 | Any | EUn | New | CZ10 | cAVVG | Cap-kBTUh | 14700 | 930000 | None | 0 | 0 | 0.254 | 0 | 0 | 0.254 | [7 empty] | Annual | 20
NG-HVAC-Blr-HW-gt2500kBtuh-85p0Et-Drft | DEER2020 | D20v0 | 2019-01-03 09:32 | Any | EUn | New | CZ10 | cPVVG | Cap-kBTUh | 14500 | 930000 | None | 0 | 0 | 0.257 | 0 | 0 | 0.257 | [7 empty] | Annual | 20
NG-HVAC-Blr-HW-gt2500kBtuh-85p0Et-Drft | DEER2020 | D20v0 | 2019-01-03 09:32 | Any | EUn | New | CZ10 | cWVVG | Cap-kBTUh | 14700 | 930000 | None | 0 | 0 | 0.254 | 0 | 0 | 0.254 | [7 empty] | Annual | 20
NG-HVAC-Blr-HW-gt2500kBtuh-85p0Et-Drft | DEER2020 | D20v0 | 2019-01-03 09:32 | Any | EUn | New | CZ11 | cAVVG | Cap-kBTUh | 15900 | 930000 | None | 0 | 0 | 0.355 | 0 | 0 | 0.355 | [7 empty] | Annual | 20
NG-HVAC-Blr-HW-gt2500kBtuh-85p0Et-Drft | DEER2020 | D20v0 | 2019-01-03 09:32 | Any | EUn | New | CZ11 | cPVVG | Cap-kBTUh | 15600 | 930000 | None | 0 | 0 | 0.348 | 0 | 0 | 0.348 | [7 empty] | Annual | 20
NG-HVAC-Blr-HW-gt2500kBtuh-85p0Et-Drft | DEER2020 | D20v0 | 2019-01-03 09:32 | Any | EUn | New | CZ11 | cWVVG | Cap-kBTUh | 15900 | 930000 | None | 0 | 0 | 0.355 | 0 | 0 | 0.355 | [7 empty] | Annual | 20
NG-HVAC-Blr-HW-gt2500kBtuh-85p0Et-Drft | DEER2020 | D20v0 | 2019-01-03 09:32 | Any | EUn | New | CZ12 | cAVVG | Cap-kBTUh | 16900 | 930000 | None | 0 | 0 | 0.362 | 0 | 0 | 0.362 | [7 empty] | Annual | 20
NG-HVAC-Blr-HW-gt2500kBtuh-85p0Et-Drft | DEER2020 | D20v0 | 2019-01-03 09:32 | Any | EUn | New | CZ12 | cPVVG | Cap-kBTUh | 16700 | 930000 | None | 0 | 0 | 0.359 | 0 | 0 | 0.359 | [7 empty] | Annual | 20
NG-HVAC-Blr-HW-gt2500kBtuh-85p0Et-Drft | DEER2020 | D20v0 | 2019-01-03 09:32 | Any | EUn | New | CZ12 | cWVVG | Cap-kBTUh | 16900 | 930000 | None | 0 | 0 | 0.362 | 0 | 0 | 0.362 | [7 empty] | Annual | 20
NG-HVAC-Blr-HW-gt2500kBtuh-85p0Et-Drft | DEER2020 | D20v0 | 2019-01-03 09:32 | Any | EUn | New | CZ13 | cAVVG | Cap-kBTUh | 16200 | 930000 | None | 0 | 0 | 0.326 | 0 | 0 | 0.326 | [7 empty] | Annual | 20
NG-HVAC-Blr-HW-gt2500kBtuh-85p0Et-Drft | DEER2020 | D20v0 | 2019-01-03 09:32 | Any | EUn | New | CZ13 | cPVVG | Cap-kBTUh | 16000 | 930000 | None | 0 | 0 | 0.315 | 0 | 0 | 0.315 | [7 empty] | Annual | 20
NG-HVAC-Blr-HW-gt2500kBtuh-85p0Et-Drft | DEER2020 | D20v0 | 2019-01-03 09:32 | Any | EUn | New | CZ13 | cWVVG | Cap-kBTUh | 16200 | 930000 | None | 0 | 0 | 0.326 | 0 | 0 | 0.326 | [7 empty] | Annual | 20
NG-HVAC-Blr-HW-gt2500kBtuh-85p0Et-Drft | DEER2020 | D20v0 | 2019-01-03 09:32 | Any | EUn | New | CZ14 | cAVVG | Cap-kBTUh | 17300 | 930000 | None | 0 | 0 | 0.335 | 0 | 0 | 0.335 | [7 empty] | Annual | 20
NG-HVAC-Blr-HW-gt2500kBtuh-85p0Et-Drft | DEER2020 | D20v0 | 2019-01-03 09:32 | Any | EUn | New | CZ14 | cPVVG | Cap-kBTUh | 17100 | 930000 | None | 0 | 0 | 0.322 | 0 | 0 | 0.322 | [7 empty] | Annual | 20
NG-HVAC-Blr-HW-gt2500kBtuh-85p0Et-Drft | DEER2020 | D20v0 | 2019-01-03 09:32 | Any | EUn | New | CZ14 | cWVVG | Cap-kBTUh | 17300 | 930000 | None | 0 | 0 | 0.335 | 0 | 0 | 0.335 | [7 empty] | Annual | 20
NG-HVAC-Blr-HW-gt2500kBtuh-85p0Et-Drft | DEER2020 | D20v0 | 2019-01-03 09:32 | Any | EUn | New | CZ15 | cAVVG | Cap-kBTUh | 12900 | 930000 | None | 0 | 0 | 0.12 | 0 | 0 | 0.12 | [7 empty] | Annual | 20
NG-HVAC-Blr-HW-gt2500kBtuh-85p0Et-Drft | DEER2020 | D20v0 | 2019-01-03 09:32 | Any | EUn | New | CZ15 | cPVVG | Cap-kBTUh | 12900 | 930000 | None | 0 | 0 | 0.136 | 0 | 0 | 0.136 | [7 empty] | Annual | 20
NG-HVAC-Blr-HW-gt2500kBtuh-85p0Et-Drft | DEER2020 | D20v0 | 2019-01-03 09:32 | Any | EUn | New | CZ15 | cWVVG | Cap-kBTUh | 12900 | 930000 | None | 0 | 0 | 0.12 | 0 | 0 | 0.12 | [7 empty] | Annual | 20
NG-HVAC-Blr-HW-gt2500kBtuh-85p0Et-Drft | DEER2020 | D20v0 | 2019-01-03 09:32 | Any | EUn | New | CZ16 | cAVVG | Cap-kBTUh | 18400 | 930000 | None | 0 | 0 | 0.683 | 0 | 0 | 0.683 | [7 empty] | Annual | 20
NG-HVAC-Blr-HW-gt2500kBtuh-85p0Et-Drft | DEER2020 | D20v0 | 2019-01-03 09:32 | Any | EUn | New | CZ16 | cPVVG | Cap-kBTUh | 18700 | 930000 | None | 0 | 0 | 0.672 | 0 | 0 | 0.672 | [7 empty] | Annual | 20
NG-HVAC-Blr-HW-gt2500kBtuh-85p0Et-Drft | DEER2020 | D20v0 | 2019-01-03 09:32 | Any | EUn | New | CZ16 | cWVVG | Cap-kBTUh | 18400 | 930000 | None | 0 | 0 | 0.683 | 0 | 0 | 0.683 | [7 empty] | Annual | 20
NG-HVAC-Blr-HW-gt2500kBtuh-85p0Et-Drft | DEER2020 | D20v0 | 2019-01-03 09:32 | Any | Hsp | New | CZ01 | cAVVG | Cap-kBTUh | 2220 | 236000 | None | 0 | 0 | 1.42 | 0 | 0 | 1.42 | [7 empty] | Annual | 20
NG-HVAC-Blr-HW-gt2500kBtuh-85p0Et-Drft | DEER2020 | D20v0 | 2019-01-03 09:32 | Any | Hsp | New | CZ01 | cPVVG | Cap-kBTUh | 2240 | 236000 | None | 0 | 0 | 1.45 | 0 | 0 | 1.45 | [7 empty] | Annual | 20
NG-HVAC-Blr-HW-gt2500kBtuh-85p0Et-Drft | DEER2020 | D20v0 | 2019-01-03 09:32 | Any | Hsp | New | CZ01 | cWVVG | Cap-kBTUh | 2220 | 236000 | None | 0 | 0 | 1.42 | 0 | 0 | 1.42 | [7 empty] | Annual | 20
NG-HVAC-Blr-HW-gt2500kBtuh-85p0Et-Drft | DEER2020 | D20v0 | 2019-01-03 09:32 | Any | Hsp | New | CZ02 | cAVVG | Cap-kBTUh | 2540 | 236000 | None | 0 | 0 | 1.02 | 0 | 0 | 1.02 | [7 empty] | Annual | 20
NG-HVAC-Blr-HW-gt2500kBtuh-85p0Et-Drft | DEER2020 | D20v0 | 2019-01-03 09:32 | Any | Hsp | New | CZ02 | cPVVG | Cap-kBTUh | 2560 | 236000 | None | 0 | 0 | 1.04 | 0 | 0 | 1.04 | [7 empty] | Annual | 20
NG-HVAC-Blr-HW-gt2500kBtuh-85p0Et-Drft | DEER2020 | D20v0 | 2019-01-03 09:32 | Any | Hsp | New | CZ02 | cWVVG | Cap-kBTUh | 2540 | 236000 | None | 0 | 0 | 1.02 | 0 | 0 | 1.02 | [7 empty] | Annual | 20
NG-HVAC-Blr-HW-gt2500kBtuh-85p0Et-Drft | DEER2020 | D20v0 | 2019-01-03 09:32 | Any | Hsp | New | CZ03 | cAVVG | Cap-kBTUh | 2230 | 236000 | None | 0 | 0 | 0.978 | 0 | 0 | 0.978 | [7 empty] | Annual | 20
NG-HVAC-Blr-HW-gt2500kBtuh-85p0Et-Drft | DEER2020 | D20v0 | 2019-01-03 09:32 | Any | Hsp | New | CZ03 | cPVVG | Cap-kBTUh | 2250 | 236000 | None | 0 | 0 | 0.996 | 0 | 0 | 0.996 | [7 empty] | Annual | 20
NG-HVAC-Blr-HW-gt2500kBtuh-85p0Et-Drft | DEER2020 | D20v0 | 2019-01-03 09:32 | Any | Hsp | New | CZ03 | cWVVG | Cap-kBTUh | 2230 | 236000 | None | 0 | 0 | 0.978 | 0 | 0 | 0.978 | [7 empty] | Annual | 20
NG-HVAC-Blr-HW-gt2500kBtuh-85p0Et-Drft | DEER2020 | D20v0 | 2019-01-03 09:32 | Any | Hsp | New | CZ04 | cAVVG | Cap-kBTUh | 2560 | 236000 | None | 0 | 0 | 0.877 | 0 | 0 | 0.877 | [7 empty] | Annual | 20
NG-HVAC-Blr-HW-gt2500kBtuh-85p0Et-Drft | DEER2020 | D20v0 | 2019-01-03 09:32 | Any | Hsp | New | CZ04 | cPVVG | Cap-kBTUh | 2580 | 236000 | None | 0 | 0 | 0.891 | 0 | 0 | 0.891 | [7 empty] | Annual | 20
NG-HVAC-Blr-HW-gt2500kBtuh-85p0Et-Drft | DEER2020 | D20v0 | 2019-01-03 09:32 | Any | Hsp | New | CZ04 | cWVVG | Cap-kBTUh | 2560 | 236000 | None | 0 | 0 | 0.877 | 0 | 0 | 0.877 | [7 empty] | Annual | 20
NG-HVAC-Blr-HW-gt2500kBtuh-85p0Et-Drft | DEER2020 | D20v0 | 2019-01-03 09:32 | Any | Hsp | New | CZ05 | cAVVG | Cap-kBTUh | 2260 | 236000 | None | 0 | 0 | 1.06 | 0 | 0 | 1.06 | [7 empty] | Annual | 20
NG-HVAC-Blr-HW-gt2500kBtuh-85p0Et-Drft | DEER2020 | D20v0 | 2019-01-03 09:32 | Any | Hsp | New | CZ05 | cPVVG | Cap-kBTUh | 2280 | 236000 | None | 0 | 0 | 1.08 | 0 | 0 | 1.08 | [7 empty] | Annual | 20
NG-HVAC-Blr-HW-gt2500kBtuh-85p0Et-Drft | DEER2020 | D20v0 | 2019-01-03 09:32 | Any | Hsp | New | CZ05 | cWVVG | Cap-kBTUh | 2260 | 236000 | None | 0 | 0 | 1.06 | 0 | 0 | 1.06 | [7 empty] | Annual | 20
NG-HVAC-Blr-HW-gt2500kBtuh-85p0Et-Drft | DEER2020 | D20v0 | 2019-01-03 09:32 | Any | Hsp | New | CZ06 | cAVVG | Cap-kBTUh | 1900 | 236000 | None | 0 | 0 | 0.877 | 0 | 0 | 0.877 | [7 empty] | Annual | 20
NG-HVAC-Blr-HW-gt2500kBtuh-85p0Et-Drft | DEER2020 | D20v0 | 2019-01-03 09:32 | Any | Hsp | New | CZ06 | cPVVG | Cap-kBTUh | 1920 | 236000 | None | 0 | 0 | 0.884 | 0 | 0 | 0.884 | [7 empty] | Annual | 20
NG-HVAC-Blr-HW-gt2500kBtuh-85p0Et-Drft | DEER2020 | D20v0 | 2019-01-03 09:32 | Any | Hsp | New | CZ06 | cWVVG | Cap-kBTUh | 1900 | 236000 | None | 0 | 0 | 0.877 | 0 | 0 | 0.877 | [7 empty] | Annual | 20
NG-HVAC-Blr-HW-gt2500kBtuh-85p0Et-Drft | DEER2020 | D20v0 | 2019-01-03 09:32 | Any | Hsp | New | CZ07 | cAVVG | Cap-kBTUh | 1430 | 236000 | None | 0 | 0 | 0.946 | 0 | 0 | 0.946 | [7 empty] | Annual | 20
NG-HVAC-Blr-HW-gt2500kBtuh-85p0Et-Drft | DEER2020 | D20v0 | 2019-01-03 09:32 | Any | Hsp | New | CZ07 | cPVVG | Cap-kBTUh | 1440 | 236000 | None | 0 | 0 | 0.944 | 0 | 0 | 0.944 | [7 empty] | Annual | 20
NG-HVAC-Blr-HW-gt2500kBtuh-85p0Et-Drft | DEER2020 | D20v0 | 2019-01-03 09:32 | Any | Hsp | New | CZ07 | cWVVG | Cap-kBTUh | 1430 | 236000 | None | 0 | 0 | 0.946 | 0 | 0 | 0.946 | [7 empty] | Annual | 20
NG-HVAC-Blr-HW-gt2500kBtuh-85p0Et-Drft | DEER2020 | D20v0 | 2019-01-03 09:32 | Any | Hsp | New | CZ08 | cAVVG | Cap-kBTUh | 1930 | 236000 | None | 0 | 0 | 0.773 | 0 | 0 | 0.773 | [7 empty] | Annual | 20
NG-HVAC-Blr-HW-gt2500kBtuh-85p0Et-Drft | DEER2020 | D20v0 | 2019-01-03 09:32 | Any | Hsp | New | CZ08 | cPVVG | Cap-kBTUh | 1940 | 236000 | None | 0 | 0 | 0.78 | 0 | 0 | 0.78 | [7 empty] | Annual | 20
NG-HVAC-Blr-HW-gt2500kBtuh-85p0Et-Drft | DEER2020 | D20v0 | 2019-01-03 09:32 | Any | Hsp | New | CZ08 | cWVVG | Cap-kBTUh | 1930 | 236000 | None | 0 | 0 | 0.773 | 0 | 0 | 0.773 | [7 empty] | Annual | 20
NG-HVAC-Blr-HW-gt2500kBtuh-85p0Et-Drft | DEER2020 | D20v0 | 2019-01-03 09:32 | Any | Hsp | New | CZ09 | cAVVG | Cap-kBTUh | 1930 | 236000 | None | 0 | 0 | 0.848 | 0 | 0 | 0.848 | [7 empty] | Annual | 20
NG-HVAC-Blr-HW-gt2500kBtuh-85p0Et-Drft | DEER2020 | D20v0 | 2019-01-03 09:32 | Any | Hsp | New | CZ09 | cPVVG | Cap-kBTUh | 1940 | 236000 | None | 0 | 0 | 0.857 | 0 | 0 | 0.857 | [7 empty] | Annual | 20
NG-HVAC-Blr-HW-gt2500kBtuh-85p0Et-Drft | DEER2020 | D20v0 | 2019-01-03 09:32 | Any | Hsp | New | CZ09 | cWVVG | Cap-kBTUh | 1930 | 236000 | None | 0 | 0 | 0.848 | 0 | 0 | 0.848 | [7 empty] | Annual | 20
NG-HVAC-Blr-HW-gt2500kBtuh-85p0Et-Drft | DEER2020 | D20v0 | 2019-01-03 09:32 | Any | Hsp | New | CZ10 | cAVVG | Cap-kBTUh | 2050 | 236000 | None | 0 | 0 | 0.861 | 0 | 0 | 0.861 | [7 empty] | Annual | 20
NG-HVAC-Blr-HW-gt2500kBtuh-85p0Et-Drft | DEER2020 | D20v0 | 2019-01-03 09:32 | Any | Hsp | New | CZ10 | cPVVG | Cap-kBTUh | 2060 | 236000 | None | 0 | 0 | 0.873 | 0 | 0 | 0.873 | [7 empty] | Annual | 20
NG-HVAC-Blr-HW-gt2500kBtuh-85p0Et-Drft | DEER2020 | D20v0 | 2019-01-03 09:32 | Any | Hsp | New | CZ10 | cWVVG | Cap-kBTUh | 2050 | 236000 | None | 0 | 0 | 0.861 | 0 | 0 | 0.861 | [7 empty] | Annual | 20
NG-HVAC-Blr-HW-gt2500kBtuh-85p0Et-Drft | DEER2020 | D20v0 | 2019-01-03 09:32 | Any | Hsp | New | CZ11 | cAVVG | Cap-kBTUh | 2280 | 236000 | None | 0 | 0 | 1.01 | 0 | 0 | 1.01 | [7 empty] | Annual | 20
NG-HVAC-Blr-HW-gt2500kBtuh-85p0Et-Drft | DEER2020 | D20v0 | 2019-01-03 09:32 | Any | Hsp | New | CZ11 | cPVVG | Cap-kBTUh | 2300 | 236000 | None | 0 | 0 | 1.03 | 0 | 0 | 1.03 | [7 empty] | Annual | 20
NG-HVAC-Blr-HW-gt2500kBtuh-85p0Et-Drft | DEER2020 | D20v0 | 2019-01-03 09:32 | Any | Hsp | New | CZ11 | cWVVG | Cap-kBTUh | 2280 | 236000 | None | 0 | 0 | 1.01 | 0 | 0 | 1.01 | [7 empty] | Annual | 20
NG-HVAC-Blr-HW-gt2500kBtuh-85p0Et-Drft | DEER2020 | D20v0 | 2019-01-03 09:32 | Any | Hsp | New | CZ12 | cAVVG | Cap-kBTUh | 2520 | 236000 | None | 0 | 0 | 0.926 | 0 | 0 | 0.926 | [7 empty] | Annual | 20
NG-HVAC-Blr-HW-gt2500kBtuh-85p0Et-Drft | DEER2020 | D20v0 | 2019-01-03 09:32 | Any | Hsp | New | CZ12 | cPVVG | Cap-kBTUh | 2540 | 236000 | None | 0 | 0 | 0.944 | 0 | 0 | 0.944 | [7 empty] | Annual | 20
NG-HVAC-Blr-HW-gt2500kBtuh-85p0Et-Drft | DEER2020 | D20v0 | 2019-01-03 09:32 | Any | Hsp | New | CZ12 | cWVVG | Cap-kBTUh | 2520 | 236000 | None | 0 | 0 | 0.926 | 0 | 0 | 0.926 | [7 empty] | Annual | 20
NG-HVAC-Blr-HW-gt2500kBtuh-85p0Et-Drft | DEER2020 | D20v0 | 2019-01-03 09:32 | Any | Hsp | New | CZ13 | cAVVG | Cap-kBTUh | 2320 | 236000 | None | 0 | 0 | 0.938 | 0 | 0 | 0.938 | [7 empty] | Annual | 20
NG-HVAC-Blr-HW-gt2500kBtuh-85p0Et-Drft | DEER2020 | D20v0 | 2019-01-03 09:32 | Any | Hsp | New | CZ13 | cPVVG | Cap-kBTUh | 2340 | 236000 | None | 0 | 0 | 0.956 | 0 | 0 | 0.956 | [7 empty] | Annual | 20
NG-HVAC-Blr-HW-gt2500kBtuh-85p0Et-Drft | DEER2020 | D20v0 | 2019-01-03 09:32 | Any | Hsp | New | CZ13 | cWVVG | Cap-kBTUh | 2320 | 236000 | None | 0 | 0 | 0.938 | 0 | 0 | 0.938 | [7 empty] | Annual | 20
NG-HVAC-Blr-HW-gt2500kBtuh-85p0Et-Drft | DEER2020 | D20v0 | 2019-01-03 09:32 | Any | Hsp | New | CZ14 | cAVVG | Cap-kBTUh | 2620 | 236000 | None | 0 | 0 | 0.974 | 0 | 0 | 0.974 | [7 empty] | Annual | 20
NG-HVAC-Blr-HW-gt2500kBtuh-85p0Et-Drft | DEER2020 | D20v0 | 2019-01-03 09:32 | Any | Hsp | New | CZ14 | cPVVG | Cap-kBTUh | 2640 | 236000 | None | 0 | 0 | 0.988 | 0 | 0 | 0.988 | [7 empty] | Annual | 20
NG-HVAC-Blr-HW-gt2500kBtuh-85p0Et-Drft | DEER2020 | D20v0 | 2019-01-03 09:32 | Any | Hsp | New | CZ14 | cWVVG | Cap-kBTUh | 2620 | 236000 | None | 0 | 0 | 0.974 | 0 | 0 | 0.974 | [7 empty] | Annual | 20
NG-HVAC-Blr-HW-gt2500kBtuh-85p0Et-Drft | DEER2020 | D20v0 | 2019-01-03 09:32 | Any | Hsp | New | CZ15 | cAVVG | Cap-kBTUh | 1770 | 236000 | None | 0 | 0 | 0.698 | 0 | 0 | 0.698 | [7 empty] | Annual | 20
NG-HVAC-Blr-HW-gt2500kBtuh-85p0Et-Drft | DEER2020 | D20v0 | 2019-01-03 09:32 | Any | Hsp | New | CZ15 | cPVVG | Cap-kBTUh | 1780 | 236000 | None | 0 | 0 | 0.709 | 0 | 0 | 0.709 | [7 empty] | Annual | 20
NG-HVAC-Blr-HW-gt2500kBtuh-85p0Et-Drft | DEER2020 | D20v0 | 2019-01-03 09:32 | Any | Hsp | New | CZ15 | cWVVG | Cap-kBTUh | 1770 | 236000 | None | 0 | 0 | 0.698 | 0 | 0 | 0.698 | [7 empty] | Annual | 20
NG-HVAC-Blr-HW-gt2500kBtuh-85p0Et-Drft | DEER2020 | D20v0 | 2019-01-03 09:32 | Any | Hsp | New | CZ16 | cAVVG | Cap-kBTUh | 3020 | 236000 | None | 0 | 0 | 1.4 | 0 | 0 | 1.4 | [7 empty] | Annual | 20
NG-HVAC-Blr-HW-gt2500kBtuh-85p0Et-Drft | DEER2020 | D20v0 | 2019-01-03 09:32 | Any | Hsp | New | CZ16 | cPVVG | Cap-kBTUh | 3050 | 236000 | None | 0 | 0 | 1.43 | 0 | 0 | 1.43 | [7 empty] | Annual | 20
NG-HVAC-Blr-HW-gt2500kBtuh-85p0Et-Drft | DEER2020 | D20v0 | 2019-01-03 09:32 | Any | Hsp | New | CZ16 | cWVVG | Cap-kBTUh | 3020 | 236000 | None | 0 | 0 | 1.4 | 0 | 0 | 1.4 | [7 empty] | Annual | 20
NG-HVAC-Blr-HW-gt2500kBtuh-85p0Et-Drft | DEER2020 | D20v0 | 2019-01-03 09:32 | Any | Htl | New | CZ01 | cAVVG | Cap-kBTUh | 986 | 140000 | None | 0 | 0 | 1.16 | 0 | 0 | 1.16 | [7 empty] | Annual | 20
NG-HVAC-Blr-HW-gt2500kBtuh-85p0Et-Drft | DEER2020 | D20v0 | 2019-01-03 09:32 | Any | Htl | New | CZ01 | cPVVG | Cap-kBTUh | 1130 | 140000 | None | 0 | 0 | 1.18 | 0 | 0 | 1.18 | [7 empty] | Annual | 20
NG-HVAC-Blr-HW-gt2500kBtuh-85p0Et-Drft | DEER2020 | D20v0 | 2019-01-03 09:32 | Any | Htl | New | CZ01 | cWVVG | Cap-kBTUh | 986 | 140000 | None | 0 | 0 | 1.16 | 0 | 0 | 1.16 | [7 empty] | Annual | 20
NG-HVAC-Blr-HW-gt2500kBtuh-85p0Et-Drft | DEER2020 | D20v0 | 2019-01-03 09:32 | Any | Htl | New | CZ02 | cAVVG | Cap-kBTUh | 1120 | 140000 | None | 0 | 0 | 0.792 | 0 | 0 | 0.792 | [7 empty] | Annual | 20
NG-HVAC-Blr-HW-gt2500kBtuh-85p0Et-Drft | DEER2020 | D20v0 | 2019-01-03 09:32 | Any | Htl | New | CZ02 | cPVVG | Cap-kBTUh | 1260 | 140000 | None | 0 | 0 | 0.805 | 0 | 0 | 0.805 | [7 empty] | Annual | 20
NG-HVAC-Blr-HW-gt2500kBtuh-85p0Et-Drft | DEER2020 | D20v0 | 2019-01-03 09:32 | Any | Htl | New | CZ02 | cWVVG | Cap-kBTUh | 1120 | 140000 | None | 0 | 0 | 0.792 | 0 | 0 | 0.792 | [7 empty] | Annual | 20
NG-HVAC-Blr-HW-gt2500kBtuh-85p0Et-Drft | DEER2020 | D20v0 | 2019-01-03 09:32 | Any | Htl | New | CZ03 | cAVVG | Cap-kBTUh | 974 | 140000 | None | 0 | 0 | 0.728 | 0 | 0 | 0.728 | [7 empty] | Annual | 20
NG-HVAC-Blr-HW-gt2500kBtuh-85p0Et-Drft | DEER2020 | D20v0 | 2019-01-03 09:32 | Any | Htl | New | CZ03 | cPVVG | Cap-kBTUh | 1090 | 140000 | None | 0 | 0 | 0.808 | 0 | 0 | 0.808 | [7 empty] | Annual | 20
NG-HVAC-Blr-HW-gt2500kBtuh-85p0Et-Drft | DEER2020 | D20v0 | 2019-01-03 09:32 | Any | Htl | New | CZ03 | cWVVG | Cap-kBTUh | 974 | 140000 | None | 0 | 0 | 0.728 | 0 | 0 | 0.728 | [7 empty] | Annual | 20
NG-HVAC-Blr-HW-gt2500kBtuh-85p0Et-Drft | DEER2020 | D20v0 | 2019-01-03 09:32 | Any | Htl | New | CZ04 | cAVVG | Cap-kBTUh | 1130 | 140000 | None | 0 | 0 | 0.641 | 0 | 0 | 0.641 | [7 empty] | Annual | 20
NG-HVAC-Blr-HW-gt2500kBtuh-85p0Et-Drft | DEER2020 | D20v0 | 2019-01-03 09:32 | Any | Htl | New | CZ04 | cPVVG | Cap-kBTUh | 1270 | 140000 | None | 0 | 0 | 0.674 | 0 | 0 | 0.674 | [7 empty] | Annual | 20
NG-HVAC-Blr-HW-gt2500kBtuh-85p0Et-Drft | DEER2020 | D20v0 | 2019-01-03 09:32 | Any | Htl | New | CZ04 | cWVVG | Cap-kBTUh | 1130 | 140000 | None | 0 | 0 | 0.641 | 0 | 0 | 0.641 | [7 empty] | Annual | 20
NG-HVAC-Blr-HW-gt2500kBtuh-85p0Et-Drft | DEER2020 | D20v0 | 2019-01-03 09:32 | Any | Htl | New | CZ05 | cAVVG | Cap-kBTUh | 977 | 140000 | None | 0 | 0 | 0.778 | 0 | 0 | 0.778 | [7 empty] | Annual | 20
NG-HVAC-Blr-HW-gt2500kBtuh-85p0Et-Drft | DEER2020 | D20v0 | 2019-01-03 09:32 | Any | Htl | New | CZ05 | cPVVG | Cap-kBTUh | 1100 | 140000 | None | 0 | 0 | 0.857 | 0 | 0 | 0.857 | [7 empty] | Annual | 20
NG-HVAC-Blr-HW-gt2500kBtuh-85p0Et-Drft | DEER2020 | D20v0 | 2019-01-03 09:32 | Any | Htl | New | CZ05 | cWVVG | Cap-kBTUh | 977 | 140000 | None | 0 | 0 | 0.778 | 0 | 0 | 0.778 | [7 empty] | Annual | 20
NG-HVAC-Blr-HW-gt2500kBtuh-85p0Et-Drft | DEER2020 | D20v0 | 2019-01-03 09:32 | Any | Htl | New | CZ06 | cAVVG | Cap-kBTUh | 908 | 140000 | None | 0 | 0 | 0.493 | 0 | 0 | 0.493 | [7 empty] | Annual | 20
NG-HVAC-Blr-HW-gt2500kBtuh-85p0Et-Drft | DEER2020 | D20v0 | 2019-01-03 09:32 | Any | Htl | New | CZ06 | cPVVG | Cap-kBTUh | 887 | 140000 | None | 0 | 0 | 0.691 | 0 | 0 | 0.691 | [7 empty] | Annual | 20
NG-HVAC-Blr-HW-gt2500kBtuh-85p0Et-Drft | DEER2020 | D20v0 | 2019-01-03 09:32 | Any | Htl | New | CZ06 | cWVVG | Cap-kBTUh | 908 | 140000 | None | 0 | 0 | 0.493 | 0 | 0 | 0.493 | [7 empty] | Annual | 20
NG-HVAC-Blr-HW-gt2500kBtuh-85p0Et-Drft | DEER2020 | D20v0 | 2019-01-03 09:32 | Any | Htl | New | CZ07 | cAVVG | Cap-kBTUh | 803 | 140000 | None | 0 | 0 | 0.409 | 0 | 0 | 0.409 | [7 empty] | Annual | 20
NG-HVAC-Blr-HW-gt2500kBtuh-85p0Et-Drft | DEER2020 | D20v0 | 2019-01-03 09:32 | Any | Htl | New | CZ07 | cPVVG | Cap-kBTUh | 640 | 140000 | None | 0 | 0 | 0.726 | 0 | 0 | 0.726 | [7 empty] | Annual | 20
NG-HVAC-Blr-HW-gt2500kBtuh-85p0Et-Drft | DEER2020 | D20v0 | 2019-01-03 09:32 | Any | Htl | New | CZ07 | cWVVG | Cap-kBTUh | 803 | 140000 | None | 0 | 0 | 0.409 | 0 | 0 | 0.409 | [7 empty] | Annual | 20
NG-HVAC-Blr-HW-gt2500kBtuh-85p0Et-Drft | DEER2020 | D20v0 | 2019-01-03 09:32 | Any | Htl | New | CZ08 | cAVVG | Cap-kBTUh | 927 | 140000 | None | 0 | 0 | 0.441 | 0 | 0 | 0.441 | [7 empty] | Annual | 20
NG-HVAC-Blr-HW-gt2500kBtuh-85p0Et-Drft | DEER2020 | D20v0 | 2019-01-03 09:32 | Any | Htl | New | CZ08 | cPVVG | Cap-kBTUh | 880 | 140000 | None | 0 | 0 | 0.604 | 0 | 0 | 0.604 | [7 empty] | Annual | 20
NG-HVAC-Blr-HW-gt2500kBtuh-85p0Et-Drft | DEER2020 | D20v0 | 2019-01-03 09:32 | Any | Htl | New | CZ08 | cWVVG | Cap-kBTUh | 927 | 140000 | None | 0 | 0 | 0.441 | 0 | 0 | 0.441 | [7 empty] | Annual | 20
NG-HVAC-Blr-HW-gt2500kBtuh-85p0Et-Drft | DEER2020 | D20v0 | 2019-01-03 09:32 | Any | Htl | New | CZ09 | cAVVG | Cap-kBTUh | 948 | 140000 | None | 0 | 0 | 0.495 | 0 | 0 | 0.495 | [7 empty] | Annual | 20
NG-HVAC-Blr-HW-gt2500kBtuh-85p0Et-Drft | DEER2020 | D20v0 | 2019-01-03 09:32 | Any | Htl | New | CZ09 | cPVVG | Cap-kBTUh | 891 | 140000 | None | 0 | 0 | 0.68 | 0 | 0 | 0.68 | [7 empty] | Annual | 20
NG-HVAC-Blr-HW-gt2500kBtuh-85p0Et-Drft | DEER2020 | D20v0 | 2019-01-03 09:32 | Any | Htl | New | CZ09 | cWVVG | Cap-kBTUh | 948 | 140000 | None | 0 | 0 | 0.495 | 0 | 0 | 0.495 | [7 empty] | Annual | 20
NG-HVAC-Blr-HW-gt2500kBtuh-85p0Et-Drft | DEER2020 | D20v0 | 2019-01-03 09:32 | Any | Htl | New | CZ10 | cAVVG | Cap-kBTUh | 979 | 140000 | None | 0 | 0 | 0.526 | 0 | 0 | 0.526 | [7 empty] | Annual | 20
NG-HVAC-Blr-HW-gt2500kBtuh-85p0Et-Drft | DEER2020 | D20v0 | 2019-01-03 09:32 | Any | Htl | New | CZ10 | cPVVG | Cap-kBTUh | 952 | 140000 | None | 0 | 0 | 0.686 | 0 | 0 | 0.686 | [7 empty] | Annual | 20
NG-HVAC-Blr-HW-gt2500kBtuh-85p0Et-Drft | DEER2020 | D20v0 | 2019-01-03 09:32 | Any | Htl | New | CZ10 | cWVVG | Cap-kBTUh | 979 | 140000 | None | 0 | 0 | 0.526 | 0 | 0 | 0.526 | [7 empty] | Annual | 20
NG-HVAC-Blr-HW-gt2500kBtuh-85p0Et-Drft | DEER2020 | D20v0 | 2019-01-03 09:32 | Any | Htl | New | CZ11 | cAVVG | Cap-kBTUh | 1070 | 140000 | None | 0 | 0 | 0.763 | 0 | 0 | 0.763 | [7 empty] | Annual | 20
NG-HVAC-Blr-HW-gt2500kBtuh-85p0Et-Drft | DEER2020 | D20v0 | 2019-01-03 09:32 | Any | Htl | New | CZ11 | cPVVG | Cap-kBTUh | 1150 | 140000 | None | 0 | 0 | 0.851 | 0 | 0 | 0.851 | [7 empty] | Annual | 20
NG-HVAC-Blr-HW-gt2500kBtuh-85p0Et-Drft | DEER2020 | D20v0 | 2019-01-03 09:32 | Any | Htl | New | CZ11 | cWVVG | Cap-kBTUh | 1070 | 140000 | None | 0 | 0 | 0.763 | 0 | 0 | 0.763 | [7 empty] | Annual | 20
NG-HVAC-Blr-HW-gt2500kBtuh-85p0Et-Drft | DEER2020 | D20v0 | 2019-01-03 09:32 | Any | Htl | New | CZ12 | cAVVG | Cap-kBTUh | 1120 | 140000 | None | 0 | 0 | 0.732 | 0 | 0 | 0.732 | [7 empty] | Annual | 20
NG-HVAC-Blr-HW-gt2500kBtuh-85p0Et-Drft | DEER2020 | D20v0 | 2019-01-03 09:32 | Any | Htl | New | CZ12 | cPVVG | Cap-kBTUh | 1260 | 140000 | None | 0 | 0 | 0.768 | 0 | 0 | 0.768 | [7 empty] | Annual | 20
NG-HVAC-Blr-HW-gt2500kBtuh-85p0Et-Drft | DEER2020 | D20v0 | 2019-01-03 09:32 | Any | Htl | New | CZ12 | cWVVG | Cap-kBTUh | 1120 | 140000 | None | 0 | 0 | 0.732 | 0 | 0 | 0.732 | [7 empty] | Annual | 20
NG-HVAC-Blr-HW-gt2500kBtuh-85p0Et-Drft | DEER2020 | D20v0 | 2019-01-03 09:32 | Any | Htl | New | CZ13 | cAVVG | Cap-kBTUh | 1060 | 140000 | None | 0 | 0 | 0.71 | 0 | 0 | 0.71 | [7 empty] | Annual | 20
NG-HVAC-Blr-HW-gt2500kBtuh-85p0Et-Drft | DEER2020 | D20v0 | 2019-01-03 09:32 | Any | Htl | New | CZ13 | cPVVG | Cap-kBTUh | 1150 | 140000 | None | 0 | 0 | 0.79 | 0 | 0 | 0.79 | [7 empty] | Annual | 20
NG-HVAC-Blr-HW-gt2500kBtuh-85p0Et-Drft | DEER2020 | D20v0 | 2019-01-03 09:32 | Any | Htl | New | CZ13 | cWVVG | Cap-kBTUh | 1060 | 140000 | None | 0 | 0 | 0.71 | 0 | 0 | 0.71 | [7 empty] | Annual | 20
NG-HVAC-Blr-HW-gt2500kBtuh-85p0Et-Drft | DEER2020 | D20v0 | 2019-01-03 09:32 | Any | Htl | New | CZ14 | cAVVG | Cap-kBTUh | 1200 | 140000 | None | 0 | 0 | 0.702 | 0 | 0 | 0.702 | [7 empty] | Annual | 20
NG-HVAC-Blr-HW-gt2500kBtuh-85p0Et-Drft | DEER2020 | D20v0 | 2019-01-03 09:32 | Any | Htl | New | CZ14 | cPVVG | Cap-kBTUh | 1340 | 140000 | None | 0 | 0 | 0.757 | 0 | 0 | 0.757 | [7 empty] | Annual | 20
NG-HVAC-Blr-HW-gt2500kBtuh-85p0Et-Drft | DEER2020 | D20v0 | 2019-01-03 09:32 | Any | Htl | New | CZ14 | cWVVG | Cap-kBTUh | 1200 | 140000 | None | 0 | 0 | 0.702 | 0 | 0 | 0.702 | [7 empty] | Annual | 20
NG-HVAC-Blr-HW-gt2500kBtuh-85p0Et-Drft | DEER2020 | D20v0 | 2019-01-03 09:32 | Any | Htl | New | CZ15 | cAVVG | Cap-kBTUh | 969 | 140000 | None | 0 | 0 | 0.321 | 0 | 0 | 0.321 | [7 empty] | Annual | 20
NG-HVAC-Blr-HW-gt2500kBtuh-85p0Et-Drft | DEER2020 | D20v0 | 2019-01-03 09:32 | Any | Htl | New | CZ15 | cPVVG | Cap-kBTUh | 925 | 140000 | None | 0 | 0 | 0.457 | 0 | 0 | 0.457 | [7 empty] | Annual | 20
NG-HVAC-Blr-HW-gt2500kBtuh-85p0Et-Drft | DEER2020 | D20v0 | 2019-01-03 09:32 | Any | Htl | New | CZ15 | cWVVG | Cap-kBTUh | 969 | 140000 | None | 0 | 0 | 0.321 | 0 | 0 | 0.321 | [7 empty] | Annual | 20
NG-HVAC-Blr-HW-gt2500kBtuh-85p0Et-Drft | DEER2020 | D20v0 | 2019-01-03 09:32 | Any | Htl | New | CZ16 | cAVVG | Cap-kBTUh | 1430 | 140000 | None | 0 | 0 | 1.12 | 0 | 0 | 1.12 | [7 empty] | Annual | 20
NG-HVAC-Blr-HW-gt2500kBtuh-85p0Et-Drft | DEER2020 | D20v0 | 2019-01-03 09:32 | Any | Htl | New | CZ16 | cPVVG | Cap-kBTUh | 1660 | 140000 | None | 0 | 0 | 1.1 | 0 | 0 | 1.1 | [7 empty] | Annual | 20
NG-HVAC-Blr-HW-gt2500kBtuh-85p0Et-Drft | DEER2020 | D20v0 | 2019-01-03 09:32 | Any | Htl | New | CZ16 | cWVVG | Cap-kBTUh | 1430 | 140000 | None | 0 | 0 | 1.12 | 0 | 0 | 1.12 | [7 empty] | Annual | 20
NG-HVAC-Blr-HW-gt2500kBtuh-85p0Et-Drft | DEER2020 | D20v0 | 2019-01-03 09:32 | Any | MBT | New | CZ01 | cAVVG | Cap-kBTUh | 1380 | 200000 | None | 0 | 0 | 0.616 | 0 | 0 | 0.616 | [7 empty] | Annual | 20
NG-HVAC-Blr-HW-gt2500kBtuh-85p0Et-Drft | DEER2020 | D20v0 | 2019-01-03 09:32 | Any | MBT | New | CZ01 | cPVVG | Cap-kBTUh | 1400 | 200000 | None | 0 | 0 | 0.667 | 0 | 0 | 0.667 | [7 empty] | Annual | 20
NG-HVAC-Blr-HW-gt2500kBtuh-85p0Et-Drft | DEER2020 | D20v0 | 2019-01-03 09:32 | Any | MBT | New | CZ01 | cWVVG | Cap-kBTUh | 1380 | 200000 | None | 0 | 0 | 0.616 | 0 | 0 | 0.616 | [7 empty] | Annual | 20
NG-HVAC-Blr-HW-gt2500kBtuh-85p0Et-Drft | DEER2020 | D20v0 | 2019-01-03 09:32 | Any | MBT | New | CZ02 | cAVVG | Cap-kBTUh | 1520 | 200000 | None | 0 | 0 | 0.453 | 0 | 0 | 0.453 | [7 empty] | Annual | 20
NG-HVAC-Blr-HW-gt2500kBtuh-85p0Et-Drft | DEER2020 | D20v0 | 2019-01-03 09:32 | Any | MBT | New | CZ02 | cPVVG | Cap-kBTUh | 1530 | 200000 | None | 0 | 0 | 0.497 | 0 | 0 | 0.497 | [7 empty] | Annual | 20
NG-HVAC-Blr-HW-gt2500kBtuh-85p0Et-Drft | DEER2020 | D20v0 | 2019-01-03 09:32 | Any | MBT | New | CZ02 | cWVVG | Cap-kBTUh | 1520 | 200000 | None | 0 | 0 | 0.453 | 0 | 0 | 0.453 | [7 empty] | Annual | 20
NG-HVAC-Blr-HW-gt2500kBtuh-85p0Et-Drft | DEER2020 | D20v0 | 2019-01-03 09:32 | Any | MBT | New | CZ03 | cAVVG | Cap-kBTUh | 1330 | 200000 | None | 0 | 0 | 0.474 | 0 | 0 | 0.474 | [7 empty] | Annual | 20
NG-HVAC-Blr-HW-gt2500kBtuh-85p0Et-Drft | DEER2020 | D20v0 | 2019-01-03 09:32 | Any | MBT | New | CZ03 | cPVVG | Cap-kBTUh | 1360 | 200000 | None | 0 | 0 | 0.525 | 0 | 0 | 0.525 | [7 empty] | Annual | 20
NG-HVAC-Blr-HW-gt2500kBtuh-85p0Et-Drft | DEER2020 | D20v0 | 2019-01-03 09:32 | Any | MBT | New | CZ03 | cWVVG | Cap-kBTUh | 1330 | 200000 | None | 0 | 0 | 0.474 | 0 | 0 | 0.474 | [7 empty] | Annual | 20
NG-HVAC-Blr-HW-gt2500kBtuh-85p0Et-Drft | DEER2020 | D20v0 | 2019-01-03 09:32 | Any | MBT | New | CZ04 | cAVVG | Cap-kBTUh | 1460 | 200000 | None | 0 | 0 | 0.402 | 0 | 0 | 0.402 | [7 empty] | Annual | 20
NG-HVAC-Blr-HW-gt2500kBtuh-85p0Et-Drft | DEER2020 | D20v0 | 2019-01-03 09:32 | Any | MBT | New | CZ04 | cPVVG | Cap-kBTUh | 1470 | 200000 | None | 0 | 0 | 0.447 | 0 | 0 | 0.447 | [7 empty] | Annual | 20
NG-HVAC-Blr-HW-gt2500kBtuh-85p0Et-Drft | DEER2020 | D20v0 | 2019-01-03 09:32 | Any | MBT | New | CZ04 | cWVVG | Cap-kBTUh | 1460 | 200000 | None | 0 | 0 | 0.402 | 0 | 0 | 0.402 | [7 empty] | Annual | 20
NG-HVAC-Blr-HW-gt2500kBtuh-85p0Et-Drft | DEER2020 | D20v0 | 2019-01-03 09:32 | Any | MBT | New | CZ05 | cAVVG | Cap-kBTUh | 1270 | 200000 | None | 0 | 0 | 0.515 | 0 | 0 | 0.515 | [7 empty] | Annual | 20
NG-HVAC-Blr-HW-gt2500kBtuh-85p0Et-Drft | DEER2020 | D20v0 | 2019-01-03 09:32 | Any | MBT | New | CZ05 | cPVVG | Cap-kBTUh | 1290 | 200000 | None | 0 | 0 | 0.567 | 0 | 0 | 0.567 | [7 empty] | Annual | 20
NG-HVAC-Blr-HW-gt2500kBtuh-85p0Et-Drft | DEER2020 | D20v0 | 2019-01-03 09:32 | Any | MBT | New | CZ05 | cWVVG | Cap-kBTUh | 1270 | 200000 | None | 0 | 0 | 0.515 | 0 | 0 | 0.515 | [7 empty] | Annual | 20
NG-HVAC-Blr-HW-gt2500kBtuh-85p0Et-Drft | DEER2020 | D20v0 | 2019-01-03 09:32 | Any | MBT | New | CZ06 | cAVVG | Cap-kBTUh | 1140 | 200000 | None | 0 | 0 | 0.443 | 0 | 0 | 0.443 | [7 empty] | Annual | 20
NG-HVAC-Blr-HW-gt2500kBtuh-85p0Et-Drft | DEER2020 | D20v0 | 2019-01-03 09:32 | Any | MBT | New | CZ06 | cPVVG | Cap-kBTUh | 1160 | 200000 | None | 0 | 0 | 0.496 | 0 | 0 | 0.496 | [7 empty] | Annual | 20
NG-HVAC-Blr-HW-gt2500kBtuh-85p0Et-Drft | DEER2020 | D20v0 | 2019-01-03 09:32 | Any | MBT | New | CZ06 | cWVVG | Cap-kBTUh | 1140 | 200000 | None | 0 | 0 | 0.443 | 0 | 0 | 0.443 | [7 empty] | Annual | 20
NG-HVAC-Blr-HW-gt2500kBtuh-85p0Et-Drft | DEER2020 | D20v0 | 2019-01-03 09:32 | Any | MBT | New | CZ07 | cAVVG | Cap-kBTUh | 839 | 200000 | None | 0 | 0 | 0.541 | 0 | 0 | 0.541 | [7 empty] | Annual | 20
NG-HVAC-Blr-HW-gt2500kBtuh-85p0Et-Drft | DEER2020 | D20v0 | 2019-01-03 09:32 | Any | MBT | New | CZ07 | cPVVG | Cap-kBTUh | 854 | 200000 | None | 0 | 0 | 0.596 | 0 | 0 | 0.596 | [7 empty] | Annual | 20
NG-HVAC-Blr-HW-gt2500kBtuh-85p0Et-Drft | DEER2020 | D20v0 | 2019-01-03 09:32 | Any | MBT | New | CZ07 | cWVVG | Cap-kBTUh | 839 | 200000 | None | 0 | 0 | 0.541 | 0 | 0 | 0.541 | [7 empty] | Annual | 20
NG-HVAC-Blr-HW-gt2500kBtuh-85p0Et-Drft | DEER2020 | D20v0 | 2019-01-03 09:32 | Any | MBT | New | CZ08 | cAVVG | Cap-kBTUh | 1140 | 200000 | None | 0 | 0 | 0.418 | 0 | 0 | 0.418 | [7 empty] | Annual | 20
NG-HVAC-Blr-HW-gt2500kBtuh-85p0Et-Drft | DEER2020 | D20v0 | 2019-01-03 09:32 | Any | MBT | New | CZ08 | cPVVG | Cap-kBTUh | 1170 | 200000 | None | 0 | 0 | 0.455 | 0 | 0 | 0.455 | [7 empty] | Annual | 20
NG-HVAC-Blr-HW-gt2500kBtuh-85p0Et-Drft | DEER2020 | D20v0 | 2019-01-03 09:32 | Any | MBT | New | CZ08 | cWVVG | Cap-kBTUh | 1140 | 200000 | None | 0 | 0 | 0.418 | 0 | 0 | 0.418 | [7 empty] | Annual | 20
NG-HVAC-Blr-HW-gt2500kBtuh-85p0Et-Drft | DEER2020 | D20v0 | 2019-01-03 09:32 | Any | MBT | New | CZ09 | cAVVG | Cap-kBTUh | 1050 | 200000 | None | 0 | 0 | 0.462 | 0 | 0 | 0.462 | [7 empty] | Annual | 20
NG-HVAC-Blr-HW-gt2500kBtuh-85p0Et-Drft | DEER2020 | D20v0 | 2019-01-03 09:32 | Any | MBT | New | CZ09 | cPVVG | Cap-kBTUh | 1130 | 200000 | None | 0 | 0 | 0.469 | 0 | 0 | 0.469 | [7 empty] | Annual | 20
NG-HVAC-Blr-HW-gt2500kBtuh-85p0Et-Drft | DEER2020 | D20v0 | 2019-01-03 09:32 | Any | MBT | New | CZ09 | cWVVG | Cap-kBTUh | 1050 | 200000 | None | 0 | 0 | 0.462 | 0 | 0 | 0.462 | [7 empty] | Annual | 20
NG-HVAC-Blr-HW-gt2500kBtuh-85p0Et-Drft | DEER2020 | D20v0 | 2019-01-03 09:32 | Any | MBT | New | CZ10 | cAVVG | Cap-kBTUh | 1120 | 200000 | None | 0 | 0 | 0.446 | 0 | 0 | 0.446 | [7 empty] | Annual | 20
NG-HVAC-Blr-HW-gt2500kBtuh-85p0Et-Drft | DEER2020 | D20v0 | 2019-01-03 09:32 | Any | MBT | New | CZ10 | cPVVG | Cap-kBTUh | 1170 | 200000 | None | 0 | 0 | 0.474 | 0 | 0 | 0.474 | [7 empty] | Annual | 20
NG-HVAC-Blr-HW-gt2500kBtuh-85p0Et-Drft | DEER2020 | D20v0 | 2019-01-03 09:32 | Any | MBT | New | CZ10 | cWVVG | Cap-kBTUh | 1120 | 200000 | None | 0 | 0 | 0.446 | 0 | 0 | 0.446 | [7 empty] | Annual | 20
NG-HVAC-Blr-HW-gt2500kBtuh-85p0Et-Drft | DEER2020 | D20v0 | 2019-01-03 09:32 | Any | MBT | New | CZ11 | cAVVG | Cap-kBTUh | 1460 | 200000 | None | 0 | 0 | 0.441 | 0 | 0 | 0.441 | [7 empty] | Annual | 20
NG-HVAC-Blr-HW-gt2500kBtuh-85p0Et-Drft | DEER2020 | D20v0 | 2019-01-03 09:32 | Any | MBT | New | CZ11 | cPVVG | Cap-kBTUh | 1530 | 200000 | None | 0 | 0 | 0.464 | 0 | 0 | 0.464 | [7 empty] | Annual | 20
NG-HVAC-Blr-HW-gt2500kBtuh-85p0Et-Drft | DEER2020 | D20v0 | 2019-01-03 09:32 | Any | MBT | New | CZ11 | cWVVG | Cap-kBTUh | 1460 | 200000 | None | 0 | 0 | 0.441 | 0 | 0 | 0.441 | [7 empty] | Annual | 20
NG-HVAC-Blr-HW-gt2500kBtuh-85p0Et-Drft | DEER2020 | D20v0 | 2019-01-03 09:32 | Any | MBT | New | CZ12 | cAVVG | Cap-kBTUh | 1540 | 200000 | None | 0 | 0 | 0.416 | 0 | 0 | 0.416 | [7 empty] | Annual | 20
NG-HVAC-Blr-HW-gt2500kBtuh-85p0Et-Drft | DEER2020 | D20v0 | 2019-01-03 09:32 | Any | MBT | New | CZ12 | cPVVG | Cap-kBTUh | 1580 | 200000 | None | 0 | 0 | 0.451 | 0 | 0 | 0.451 | [7 empty] | Annual | 20
NG-HVAC-Blr-HW-gt2500kBtuh-85p0Et-Drft | DEER2020 | D20v0 | 2019-01-03 09:32 | Any | MBT | New | CZ12 | cWVVG | Cap-kBTUh | 1540 | 200000 | None | 0 | 0 | 0.416 | 0 | 0 | 0.416 | [7 empty] | Annual | 20
NG-HVAC-Blr-HW-gt2500kBtuh-85p0Et-Drft | DEER2020 | D20v0 | 2019-01-03 09:32 | Any | MBT | New | CZ13 | cAVVG | Cap-kBTUh | 1450 | 200000 | None | 0 | 0 | 0.421 | 0 | 0 | 0.421 | [7 empty] | Annual | 20
NG-HVAC-Blr-HW-gt2500kBtuh-85p0Et-Drft | DEER2020 | D20v0 | 2019-01-03 09:32 | Any | MBT | New | CZ13 | cPVVG | Cap-kBTUh | 1530 | 200000 | None | 0 | 0 | 0.442 | 0 | 0 | 0.442 | [7 empty] | Annual | 20
NG-HVAC-Blr-HW-gt2500kBtuh-85p0Et-Drft | DEER2020 | D20v0 | 2019-01-03 09:32 | Any | MBT | New | CZ13 | cWVVG | Cap-kBTUh | 1450 | 200000 | None | 0 | 0 | 0.421 | 0 | 0 | 0.421 | [7 empty] | Annual | 20
NG-HVAC-Blr-HW-gt2500kBtuh-85p0Et-Drft | DEER2020 | D20v0 | 2019-01-03 09:32 | Any | MBT | New | CZ14 | cAVVG | Cap-kBTUh | 1660 | 200000 | None | 0 | 0 | 0.408 | 0 | 0 | 0.408 | [7 empty] | Annual | 20
NG-HVAC-Blr-HW-gt2500kBtuh-85p0Et-Drft | DEER2020 | D20v0 | 2019-01-03 09:32 | Any | MBT | New | CZ14 | cPVVG | Cap-kBTUh | 1760 | 200000 | None | 0 | 0 | 0.427 | 0 | 0 | 0.427 | [7 empty] | Annual | 20
NG-HVAC-Blr-HW-gt2500kBtuh-85p0Et-Drft | DEER2020 | D20v0 | 2019-01-03 09:32 | Any | MBT | New | CZ14 | cWVVG | Cap-kBTUh | 1660 | 200000 | None | 0 | 0 | 0.408 | 0 | 0 | 0.408 | [7 empty] | Annual | 20
NG-HVAC-Blr-HW-gt2500kBtuh-85p0Et-Drft | DEER2020 | D20v0 | 2019-01-03 09:32 | Any | MBT | New | CZ15 | cAVVG | Cap-kBTUh | 1040 | 200000 | None | 0 | 0 | 0.391 | 0 | 0 | 0.391 | [7 empty] | Annual | 20
NG-HVAC-Blr-HW-gt2500kBtuh-85p0Et-Drft | DEER2020 | D20v0 | 2019-01-03 09:32 | Any | MBT | New | CZ15 | cPVVG | Cap-kBTUh | 1100 | 200000 | None | 0 | 0 | 0.355 | 0 | 0 | 0.355 | [7 empty] | Annual | 20
NG-HVAC-Blr-HW-gt2500kBtuh-85p0Et-Drft | DEER2020 | D20v0 | 2019-01-03 09:32 | Any | MBT | New | CZ15 | cWVVG | Cap-kBTUh | 1040 | 200000 | None | 0 | 0 | 0.391 | 0 | 0 | 0.391 | [7 empty] | Annual | 20
NG-HVAC-Blr-HW-gt2500kBtuh-85p0Et-Drft | DEER2020 | D20v0 | 2019-01-03 09:32 | Any | MBT | New | CZ16 | cAVVG | Cap-kBTUh | 2270 | 200000 | None | 0 | 0 | 0.532 | 0 | 0 | 0.532 | [7 empty] | Annual | 20
NG-HVAC-Blr-HW-gt2500kBtuh-85p0Et-Drft | DEER2020 | D20v0 | 2019-01-03 09:32 | Any | MBT | New | CZ16 | cPVVG | Cap-kBTUh | 2300 | 200000 | None | 0 | 0 | 0.576 | 0 | 0 | 0.576 | [7 empty] | Annual | 20
NG-HVAC-Blr-HW-gt2500kBtuh-85p0Et-Drft | DEER2020 | D20v0 | 2019-01-03 09:32 | Any | MBT | New | CZ16 | cWVVG | Cap-kBTUh | 2270 | 200000 | None | 0 | 0 | 0.532 | 0 | 0 | 0.532 | [7 empty] | Annual | 20
NG-HVAC-Blr-HW-gt2500kBtuh-85p0Et-Drft | DEER2020 | D20v0 | 2019-01-03 09:32 | Any | Nrs | New | CZ01 | cAVVG | Cap-kBTUh | 833 | 60700 | None | 0 | 0 | 1.68 | 0 | 0 | 1.68 | [7 empty] | Annual | 20
NG-HVAC-Blr-HW-gt2500kBtuh-85p0Et-Drft | DEER2020 | D20v0 | 2019-01-03 09:32 | Any | Nrs | New | CZ01 | cPVVG | Cap-kBTUh | 407 | 60700 | None | 0 | 0 | 1.81 | 0 | 0 | 1.81 | [7 empty] | Annual | 20
NG-HVAC-Blr-HW-gt2500kBtuh-85p0Et-Drft | DEER2020 | D20v0 | 2019-01-03 09:32 | Any | Nrs | New | CZ01 | cWVVG | Cap-kBTUh | 833 | 60700 | None | 0 | 0 | 1.68 | 0 | 0 | 1.68 | [7 empty] | Annual | 20
NG-HVAC-Blr-HW-gt2500kBtuh-85p0Et-Drft | DEER2020 | D20v0 | 2019-01-03 09:32 | Any | Nrs | New | CZ02 | cAVVG | Cap-kBTUh | 896 | 60700 | None | 0 | 0 | 1.11 | 0 | 0 | 1.11 | [7 empty] | Annual | 20
NG-HVAC-Blr-HW-gt2500kBtuh-85p0Et-Drft | DEER2020 | D20v0 | 2019-01-03 09:32 | Any | Nrs | New | CZ02 | cPVVG | Cap-kBTUh | 419 | 60700 | None | 0 | 0 | 1.43 | 0 | 0 | 1.43 | [7 empty] | Annual | 20
NG-HVAC-Blr-HW-gt2500kBtuh-85p0Et-Drft | DEER2020 | D20v0 | 2019-01-03 09:32 | Any | Nrs | New | CZ02 | cWVVG | Cap-kBTUh | 896 | 60700 | None | 0 | 0 | 1.11 | 0 | 0 | 1.11 | [7 empty] | Annual | 20
NG-HVAC-Blr-HW-gt2500kBtuh-85p0Et-Drft | DEER2020 | D20v0 | 2019-01-03 09:32 | Any | Nrs | New | CZ03 | cAVVG | Cap-kBTUh | 816 | 60700 | None | 0 | 0 | 1.08 | 0 | 0 | 1.08 | [7 empty] | Annual | 20
NG-HVAC-Blr-HW-gt2500kBtuh-85p0Et-Drft | DEER2020 | D20v0 | 2019-01-03 09:32 | Any | Nrs | New | CZ03 | cPVVG | Cap-kBTUh | 393 | 60700 | None | 0 | 0 | 1.38 | 0 | 0 | 1.38 | [7 empty] | Annual | 20
NG-HVAC-Blr-HW-gt2500kBtuh-85p0Et-Drft | DEER2020 | D20v0 | 2019-01-03 09:32 | Any | Nrs | New | CZ03 | cWVVG | Cap-kBTUh | 816 | 60700 | None | 0 | 0 | 1.08 | 0 | 0 | 1.08 | [7 empty] | Annual | 20
NG-HVAC-Blr-HW-gt2500kBtuh-85p0Et-Drft | DEER2020 | D20v0 | 2019-01-03 09:32 | Any | Nrs | New | CZ04 | cAVVG | Cap-kBTUh | 904 | 60700 | None | 0 | 0 | 0.892 | 0 | 0 | 0.892 | [7 empty] | Annual | 20
NG-HVAC-Blr-HW-gt2500kBtuh-85p0Et-Drft | DEER2020 | D20v0 | 2019-01-03 09:32 | Any | Nrs | New | CZ04 | cPVVG | Cap-kBTUh | 421 | 60700 | None | 0 | 0 | 1.26 | 0 | 0 | 1.26 | [7 empty] | Annual | 20
NG-HVAC-Blr-HW-gt2500kBtuh-85p0Et-Drft | DEER2020 | D20v0 | 2019-01-03 09:32 | Any | Nrs | New | CZ04 | cWVVG | Cap-kBTUh | 904 | 60700 | None | 0 | 0 | 0.892 | 0 | 0 | 0.892 | [7 empty] | Annual | 20
NG-HVAC-Blr-HW-gt2500kBtuh-85p0Et-Drft | DEER2020 | D20v0 | 2019-01-03 09:32 | Any | Nrs | New | CZ05 | cAVVG | Cap-kBTUh | 846 | 60700 | None | 0 | 0 | 1.18 | 0 | 0 | 1.18 | [7 empty] | Annual | 20
NG-HVAC-Blr-HW-gt2500kBtuh-85p0Et-Drft | DEER2020 | D20v0 | 2019-01-03 09:32 | Any | Nrs | New | CZ05 | cPVVG | Cap-kBTUh | 405 | 60700 | None | 0 | 0 | 1.48 | 0 | 0 | 1.48 | [7 empty] | Annual | 20
NG-HVAC-Blr-HW-gt2500kBtuh-85p0Et-Drft | DEER2020 | D20v0 | 2019-01-03 09:32 | Any | Nrs | New | CZ05 | cWVVG | Cap-kBTUh | 846 | 60700 | None | 0 | 0 | 1.18 | 0 | 0 | 1.18 | [7 empty] | Annual | 20
NG-HVAC-Blr-HW-gt2500kBtuh-85p0Et-Drft | DEER2020 | D20v0 | 2019-01-03 09:32 | Any | Nrs | New | CZ06 | cAVVG | Cap-kBTUh | 728 | 60700 | None | 0 | 0 | 0.806 | 0 | 0 | 0.806 | [7 empty] | Annual | 20
NG-HVAC-Blr-HW-gt2500kBtuh-85p0Et-Drft | DEER2020 | D20v0 | 2019-01-03 09:32 | Any | Nrs | New | CZ06 | cPVVG | Cap-kBTUh | 349 | 60700 | None | 0 | 0 | 1.22 | 0 | 0 | 1.22 | [7 empty] | Annual | 20
NG-HVAC-Blr-HW-gt2500kBtuh-85p0Et-Drft | DEER2020 | D20v0 | 2019-01-03 09:32 | Any | Nrs | New | CZ06 | cWVVG | Cap-kBTUh | 728 | 60700 | None | 0 | 0 | 0.806 | 0 | 0 | 0.806 | [7 empty] | Annual | 20
NG-HVAC-Blr-HW-gt2500kBtuh-85p0Et-Drft | DEER2020 | D20v0 | 2019-01-03 09:32 | Any | Nrs | New | CZ07 | cAVVG | Cap-kBTUh | 561 | 60700 | None | 0 | 0 | 0.761 | 0 | 0 | 0.761 | [7 empty] | Annual | 20
NG-HVAC-Blr-HW-gt2500kBtuh-85p0Et-Drft | DEER2020 | D20v0 | 2019-01-03 09:32 | Any | Nrs | New | CZ07 | cPVVG | Cap-kBTUh | 306 | 60700 | None | 0 | 0 | 1.16 | 0 | 0 | 1.16 | [7 empty] | Annual | 20
NG-HVAC-Blr-HW-gt2500kBtuh-85p0Et-Drft | DEER2020 | D20v0 | 2019-01-03 09:32 | Any | Nrs | New | CZ07 | cWVVG | Cap-kBTUh | 561 | 60700 | None | 0 | 0 | 0.761 | 0 | 0 | 0.761 | [7 empty] | Annual | 20
NG-HVAC-Blr-HW-gt2500kBtuh-85p0Et-Drft | DEER2020 | D20v0 | 2019-01-03 09:32 | Any | Nrs | New | CZ08 | cAVVG | Cap-kBTUh | 731 | 60700 | None | 0 | 0 | 0.698 | 0 | 0 | 0.698 | [7 empty] | Annual | 20
NG-HVAC-Blr-HW-gt2500kBtuh-85p0Et-Drft | DEER2020 | D20v0 | 2019-01-03 09:32 | Any | Nrs | New | CZ08 | cPVVG | Cap-kBTUh | 350 | 60700 | None | 0 | 0 | 1.12 | 0 | 0 | 1.12 | [7 empty] | Annual | 20
NG-HVAC-Blr-HW-gt2500kBtuh-85p0Et-Drft | DEER2020 | D20v0 | 2019-01-03 09:32 | Any | Nrs | New | CZ08 | cWVVG | Cap-kBTUh | 731 | 60700 | None | 0 | 0 | 0.698 | 0 | 0 | 0.698 | [7 empty] | Annual | 20
NG-HVAC-Blr-HW-gt2500kBtuh-85p0Et-Drft | DEER2020 | D20v0 | 2019-01-03 09:32 | Any | Nrs | New | CZ09 | cAVVG | Cap-kBTUh | 693 | 60700 | None | 0 | 0 | 0.77 | 0 | 0 | 0.77 | [7 empty] | Annual | 20
NG-HVAC-Blr-HW-gt2500kBtuh-85p0Et-Drft | DEER2020 | D20v0 | 2019-01-03 09:32 | Any | Nrs | New | CZ09 | cPVVG | Cap-kBTUh | 340 | 60700 | None | 0 | 0 | 1.18 | 0 | 0 | 1.18 | [7 empty] | Annual | 20
NG-HVAC-Blr-HW-gt2500kBtuh-85p0Et-Drft | DEER2020 | D20v0 | 2019-01-03 09:32 | Any | Nrs | New | CZ09 | cWVVG | Cap-kBTUh | 693 | 60700 | None | 0 | 0 | 0.77 | 0 | 0 | 0.77 | [7 empty] | Annual | 20
NG-HVAC-Blr-HW-gt2500kBtuh-85p0Et-Drft | DEER2020 | D20v0 | 2019-01-03 09:32 | Any | Nrs | New | CZ10 | cAVVG | Cap-kBTUh | 721 | 60700 | None | 0 | 0 | 0.818 | 0 | 0 | 0.818 | [7 empty] | Annual | 20
NG-HVAC-Blr-HW-gt2500kBtuh-85p0Et-Drft | DEER2020 | D20v0 | 2019-01-03 09:32 | Any | Nrs | New | CZ10 | cPVVG | Cap-kBTUh | 349 | 60700 | None | 0 | 0 | 1.22 | 0 | 0 | 1.22 | [7 empty] | Annual | 20
NG-HVAC-Blr-HW-gt2500kBtuh-85p0Et-Drft | DEER2020 | D20v0 | 2019-01-03 09:32 | Any | Nrs | New | CZ10 | cWVVG | Cap-kBTUh | 721 | 60700 | None | 0 | 0 | 0.818 | 0 | 0 | 0.818 | [7 empty] | Annual | 20
NG-HVAC-Blr-HW-gt2500kBtuh-85p0Et-Drft | DEER2020 | D20v0 | 2019-01-03 09:32 | Any | Nrs | New | CZ11 | cAVVG | Cap-kBTUh | 824 | 60700 | None | 0 | 0 | 1.02 | 0 | 0 | 1.02 | [7 empty] | Annual | 20
NG-HVAC-Blr-HW-gt2500kBtuh-85p0Et-Drft | DEER2020 | D20v0 | 2019-01-03 09:32 | Any | Nrs | New | CZ11 | cPVVG | Cap-kBTUh | 388 | 60700 | None | 0 | 0 | 1.33 | 0 | 0 | 1.33 | [7 empty] | Annual | 20
NG-HVAC-Blr-HW-gt2500kBtuh-85p0Et-Drft | DEER2020 | D20v0 | 2019-01-03 09:32 | Any | Nrs | New | CZ11 | cWVVG | Cap-kBTUh | 824 | 60700 | None | 0 | 0 | 1.02 | 0 | 0 | 1.02 | [7 empty] | Annual | 20
NG-HVAC-Blr-HW-gt2500kBtuh-85p0Et-Drft | DEER2020 | D20v0 | 2019-01-03 09:32 | Any | Nrs | New | CZ12 | cAVVG | Cap-kBTUh | 897 | 60700 | None | 0 | 0 | 0.953 | 0 | 0 | 0.953 | [7 empty] | Annual | 20
NG-HVAC-Blr-HW-gt2500kBtuh-85p0Et-Drft | DEER2020 | D20v0 | 2019-01-03 09:32 | Any | Nrs | New | CZ12 | cPVVG | Cap-kBTUh | 419 | 60700 | None | 0 | 0 | 1.28 | 0 | 0 | 1.28 | [7 empty] | Annual | 20
NG-HVAC-Blr-HW-gt2500kBtuh-85p0Et-Drft | DEER2020 | D20v0 | 2019-01-03 09:32 | Any | Nrs | New | CZ12 | cWVVG | Cap-kBTUh | 897 | 60700 | None | 0 | 0 | 0.953 | 0 | 0 | 0.953 | [7 empty] | Annual | 20
NG-HVAC-Blr-HW-gt2500kBtuh-85p0Et-Drft | DEER2020 | D20v0 | 2019-01-03 09:32 | Any | Nrs | New | CZ13 | cAVVG | Cap-kBTUh | 834 | 60700 | None | 0 | 0 | 0.945 | 0 | 0 | 0.945 | [7 empty] | Annual | 20
NG-HVAC-Blr-HW-gt2500kBtuh-85p0Et-Drft | DEER2020 | D20v0 | 2019-01-03 09:32 | Any | Nrs | New | CZ13 | cPVVG | Cap-kBTUh | 393 | 60700 | None | 0 | 0 | 1.26 | 0 | 0 | 1.26 | [7 empty] | Annual | 20
NG-HVAC-Blr-HW-gt2500kBtuh-85p0Et-Drft | DEER2020 | D20v0 | 2019-01-03 09:32 | Any | Nrs | New | CZ13 | cWVVG | Cap-kBTUh | 834 | 60700 | None | 0 | 0 | 0.945 | 0 | 0 | 0.945 | [7 empty] | Annual | 20
NG-HVAC-Blr-HW-gt2500kBtuh-85p0Et-Drft | DEER2020 | D20v0 | 2019-01-03 09:32 | Any | Nrs | New | CZ14 | cAVVG | Cap-kBTUh | 963 | 60700 | None | 0 | 0 | 0.969 | 0 | 0 | 0.969 | [7 empty] | Annual | 20
NG-HVAC-Blr-HW-gt2500kBtuh-85p0Et-Drft | DEER2020 | D20v0 | 2019-01-03 09:32 | Any | Nrs | New | CZ14 | cPVVG | Cap-kBTUh | 454 | 60700 | None | 0 | 0 | 1.27 | 0 | 0 | 1.27 | [7 empty] | Annual | 20
NG-HVAC-Blr-HW-gt2500kBtuh-85p0Et-Drft | DEER2020 | D20v0 | 2019-01-03 09:32 | Any | Nrs | New | CZ14 | cWVVG | Cap-kBTUh | 963 | 60700 | None | 0 | 0 | 0.969 | 0 | 0 | 0.969 | [7 empty] | Annual | 20
NG-HVAC-Blr-HW-gt2500kBtuh-85p0Et-Drft | DEER2020 | D20v0 | 2019-01-03 09:32 | Any | Nrs | New | CZ15 | cAVVG | Cap-kBTUh | 650 | 60700 | None | 0 | 0 | 0.483 | 0 | 0 | 0.483 | [7 empty] | Annual | 20
NG-HVAC-Blr-HW-gt2500kBtuh-85p0Et-Drft | DEER2020 | D20v0 | 2019-01-03 09:32 | Any | Nrs | New | CZ15 | cPVVG | Cap-kBTUh | 334 | 60700 | None | 0 | 0 | 0.888 | 0 | 0 | 0.888 | [7 empty] | Annual | 20
NG-HVAC-Blr-HW-gt2500kBtuh-85p0Et-Drft | DEER2020 | D20v0 | 2019-01-03 09:32 | Any | Nrs | New | CZ15 | cWVVG | Cap-kBTUh | 650 | 60700 | None | 0 | 0 | 0.483 | 0 | 0 | 0.483 | [7 empty] | Annual | 20
NG-HVAC-Blr-HW-gt2500kBtuh-85p0Et-Drft | DEER2020 | D20v0 | 2019-01-03 09:32 | Any | Nrs | New | CZ16 | cAVVG | Cap-kBTUh | 1100 | 60700 | None | 0 | 0 | 1.52 | 0 | 0 | 1.52 | [7 empty] | Annual | 20
NG-HVAC-Blr-HW-gt2500kBtuh-85p0Et-Drft | DEER2020 | D20v0 | 2019-01-03 09:32 | Any | Nrs | New | CZ16 | cPVVG | Cap-kBTUh | 585 | 60700 | None | 0 | 0 | 1.54 | 0 | 0 | 1.54 | [7 empty] | Annual | 20
NG-HVAC-Blr-HW-gt2500kBtuh-85p0Et-Drft | DEER2020 | D20v0 | 2019-01-03 09:32 | Any | Nrs | New | CZ16 | cWVVG | Cap-kBTUh | 1100 | 60700 | None | 0 | 0 | 1.52 | 0 | 0 | 1.52 | [7 empty] | Annual | 20
NG-HVAC-Blr-HW-gt2500kBtuh-85p0Et-Drft | DEER2020 | D20v0 | 2019-01-03 09:32 | Any | OfL | New | CZ01 | cAVVG | Cap-kBTUh | 1630 | 175000 | None | 0 | 0 | 0.224 | 0 | 0 | 0.224 | [7 empty] | Annual | 20
NG-HVAC-Blr-HW-gt2500kBtuh-85p0Et-Drft | DEER2020 | D20v0 | 2019-01-03 09:32 | Any | OfL | New | CZ01 | cPVVG | Cap-kBTUh | 1620 | 175000 | None | 0 | 0 | 0.225 | 0 | 0 | 0.225 | [7 empty] | Annual | 20
NG-HVAC-Blr-HW-gt2500kBtuh-85p0Et-Drft | DEER2020 | D20v0 | 2019-01-03 09:32 | Any | OfL | New | CZ01 | cWVVG | Cap-kBTUh | 1630 | 175000 | None | 0 | 0 | 0.224 | 0 | 0 | 0.224 | [7 empty] | Annual | 20
NG-HVAC-Blr-HW-gt2500kBtuh-85p0Et-Drft | DEER2020 | D20v0 | 2019-01-03 09:32 | Any | OfL | New | CZ02 | cAVVG | Cap-kBTUh | 1830 | 175000 | None | 0 | 0 | 0.164 | 0 | 0 | 0.164 | [7 empty] | Annual | 20
NG-HVAC-Blr-HW-gt2500kBtuh-85p0Et-Drft | DEER2020 | D20v0 | 2019-01-03 09:32 | Any | OfL | New | CZ02 | cPVVG | Cap-kBTUh | 1810 | 175000 | None | 0 | 0 | 0.163 | 0 | 0 | 0.163 | [7 empty] | Annual | 20
NG-HVAC-Blr-HW-gt2500kBtuh-85p0Et-Drft | DEER2020 | D20v0 | 2019-01-03 09:32 | Any | OfL | New | CZ02 | cWVVG | Cap-kBTUh | 1830 | 175000 | None | 0 | 0 | 0.164 | 0 | 0 | 0.164 | [7 empty] | Annual | 20
NG-HVAC-Blr-HW-gt2500kBtuh-85p0Et-Drft | DEER2020 | D20v0 | 2019-01-03 09:32 | Any | OfL | New | CZ03 | cAVVG | Cap-kBTUh | 1620 | 175000 | None | 0 | 0 | 0.14 | 0 | 0 | 0.14 | [7 empty] | Annual | 20
NG-HVAC-Blr-HW-gt2500kBtuh-85p0Et-Drft | DEER2020 | D20v0 | 2019-01-03 09:32 | Any | OfL | New | CZ03 | cPVVG | Cap-kBTUh | 1610 | 175000 | None | 0 | 0 | 0.139 | 0 | 0 | 0.139 | [7 empty] | Annual | 20
NG-HVAC-Blr-HW-gt2500kBtuh-85p0Et-Drft | DEER2020 | D20v0 | 2019-01-03 09:32 | Any | OfL | New | CZ03 | cWVVG | Cap-kBTUh | 1620 | 175000 | None | 0 | 0 | 0.14 | 0 | 0 | 0.14 | [7 empty] | Annual | 20
NG-HVAC-Blr-HW-gt2500kBtuh-85p0Et-Drft | DEER2020 | D20v0 | 2019-01-03 09:32 | Any | OfL | New | CZ04 | cAVVG | Cap-kBTUh | 1710 | 175000 | None | 0 | 0 | 0.135 | 0 | 0 | 0.135 | [7 empty] | Annual | 20
NG-HVAC-Blr-HW-gt2500kBtuh-85p0Et-Drft | DEER2020 | D20v0 | 2019-01-03 09:32 | Any | OfL | New | CZ04 | cPVVG | Cap-kBTUh | 1690 | 175000 | None | 0 | 0 | 0.133 | 0 | 0 | 0.133 | [7 empty] | Annual | 20
NG-HVAC-Blr-HW-gt2500kBtuh-85p0Et-Drft | DEER2020 | D20v0 | 2019-01-03 09:32 | Any | OfL | New | CZ04 | cWVVG | Cap-kBTUh | 1710 | 175000 | None | 0 | 0 | 0.135 | 0 | 0 | 0.135 | [7 empty] | Annual | 20
NG-HVAC-Blr-HW-gt2500kBtuh-85p0Et-Drft | DEER2020 | D20v0 | 2019-01-03 09:32 | Any | OfL | New | CZ05 | cAVVG | Cap-kBTUh | 1270 | 175000 | None | 0 | 0 | 0.146 | 0 | 0 | 0.146 | [7 empty] | Annual | 20
NG-HVAC-Blr-HW-gt2500kBtuh-85p0Et-Drft | DEER2020 | D20v0 | 2019-01-03 09:32 | Any | OfL | New | CZ05 | cPVVG | Cap-kBTUh | 1260 | 175000 | None | 0 | 0 | 0.146 | 0 | 0 | 0.146 | [7 empty] | Annual | 20
NG-HVAC-Blr-HW-gt2500kBtuh-85p0Et-Drft | DEER2020 | D20v0 | 2019-01-03 09:32 | Any | OfL | New | CZ05 | cWVVG | Cap-kBTUh | 1270 | 175000 | None | 0 | 0 | 0.146 | 0 | 0 | 0.146 | [7 empty] | Annual | 20
NG-HVAC-Blr-HW-gt2500kBtuh-85p0Et-Drft | DEER2020 | D20v0 | 2019-01-03 09:32 | Any | OfL | New | CZ06 | cAVVG | Cap-kBTUh | 933 | 175000 | None | 0 | 0 | 0.105 | 0 | 0 | 0.105 | [7 empty] | Annual | 20
NG-HVAC-Blr-HW-gt2500kBtuh-85p0Et-Drft | DEER2020 | D20v0 | 2019-01-03 09:32 | Any | OfL | New | CZ06 | cPVVG | Cap-kBTUh | 906 | 175000 | None | 0 | 0 | 0.104 | 0 | 0 | 0.104 | [7 empty] | Annual | 20
NG-HVAC-Blr-HW-gt2500kBtuh-85p0Et-Drft | DEER2020 | D20v0 | 2019-01-03 09:32 | Any | OfL | New | CZ06 | cWVVG | Cap-kBTUh | 933 | 175000 | None | 0 | 0 | 0.105 | 0 | 0 | 0.105 | [7 empty] | Annual | 20
NG-HVAC-Blr-HW-gt2500kBtuh-85p0Et-Drft | DEER2020 | D20v0 | 2019-01-03 09:32 | Any | OfL | New | CZ07 | cAVVG | Cap-kBTUh | 436 | 175000 | None | 0 | 0 | 0.106 | 0 | 0 | 0.106 | [7 empty] | Annual | 20
NG-HVAC-Blr-HW-gt2500kBtuh-85p0Et-Drft | DEER2020 | D20v0 | 2019-01-03 09:32 | Any | OfL | New | CZ07 | cPVVG | Cap-kBTUh | 414 | 175000 | None | 0 | 0 | 0.106 | 0 | 0 | 0.106 | [7 empty] | Annual | 20
NG-HVAC-Blr-HW-gt2500kBtuh-85p0Et-Drft | DEER2020 | D20v0 | 2019-01-03 09:32 | Any | OfL | New | CZ07 | cWVVG | Cap-kBTUh | 436 | 175000 | None | 0 | 0 | 0.106 | 0 | 0 | 0.106 | [7 empty] | Annual | 20
NG-HVAC-Blr-HW-gt2500kBtuh-85p0Et-Drft | DEER2020 | D20v0 | 2019-01-03 09:32 | Any | OfL | New | CZ08 | cAVVG | Cap-kBTUh | 933 | 175000 | None | 0 | 0 | 0.0996 | 0 | 0 | 0.0996 | [7 empty] | Annual | 20
NG-HVAC-Blr-HW-gt2500kBtuh-85p0Et-Drft | DEER2020 | D20v0 | 2019-01-03 09:32 | Any | OfL | New | CZ08 | cPVVG | Cap-kBTUh | 902 | 175000 | None | 0 | 0 | 0.0984 | 0 | 0 | 0.0984 | [7 empty] | Annual | 20
NG-HVAC-Blr-HW-gt2500kBtuh-85p0Et-Drft | DEER2020 | D20v0 | 2019-01-03 09:32 | Any | OfL | New | CZ08 | cWVVG | Cap-kBTUh | 933 | 175000 | None | 0 | 0 | 0.0996 | 0 | 0 | 0.0996 | [7 empty] | Annual | 20
NG-HVAC-Blr-HW-gt2500kBtuh-85p0Et-Drft | DEER2020 | D20v0 | 2019-01-03 09:32 | Any | OfL | New | CZ09 | cAVVG | Cap-kBTUh | 969 | 175000 | None | 0 | 0 | 0.119 | 0 | 0 | 0.119 | [7 empty] | Annual | 20
NG-HVAC-Blr-HW-gt2500kBtuh-85p0Et-Drft | DEER2020 | D20v0 | 2019-01-03 09:32 | Any | OfL | New | CZ09 | cPVVG | Cap-kBTUh | 922 | 175000 | None | 0 | 0 | 0.118 | 0 | 0 | 0.118 | [7 empty] | Annual | 20
NG-HVAC-Blr-HW-gt2500kBtuh-85p0Et-Drft | DEER2020 | D20v0 | 2019-01-03 09:32 | Any | OfL | New | CZ09 | cWVVG | Cap-kBTUh | 969 | 175000 | None | 0 | 0 | 0.119 | 0 | 0 | 0.119 | [7 empty] | Annual | 20
NG-HVAC-Blr-HW-gt2500kBtuh-85p0Et-Drft | DEER2020 | D20v0 | 2019-01-03 09:32 | Any | OfL | New | CZ10 | cAVVG | Cap-kBTUh | 1070 | 175000 | None | 0 | 0 | 0.123 | 0 | 0 | 0.123 | [7 empty] | Annual | 20
NG-HVAC-Blr-HW-gt2500kBtuh-85p0Et-Drft | DEER2020 | D20v0 | 2019-01-03 09:32 | Any | OfL | New | CZ10 | cPVVG | Cap-kBTUh | 1040 | 175000 | None | 0 | 0 | 0.12 | 0 | 0 | 0.12 | [7 empty] | Annual | 20
NG-HVAC-Blr-HW-gt2500kBtuh-85p0Et-Drft | DEER2020 | D20v0 | 2019-01-03 09:32 | Any | OfL | New | CZ10 | cWVVG | Cap-kBTUh | 1070 | 175000 | None | 0 | 0 | 0.123 | 0 | 0 | 0.123 | [7 empty] | Annual | 20
NG-HVAC-Blr-HW-gt2500kBtuh-85p0Et-Drft | DEER2020 | D20v0 | 2019-01-03 09:32 | Any | OfL | New | CZ11 | cAVVG | Cap-kBTUh | 1940 | 175000 | None | 0 | 0 | 0.182 | 0 | 0 | 0.182 | [7 empty] | Annual | 20
NG-HVAC-Blr-HW-gt2500kBtuh-85p0Et-Drft | DEER2020 | D20v0 | 2019-01-03 09:32 | Any | OfL | New | CZ11 | cPVVG | Cap-kBTUh | 1920 | 175000 | None | 0 | 0 | 0.18 | 0 | 0 | 0.18 | [7 empty] | Annual | 20
NG-HVAC-Blr-HW-gt2500kBtuh-85p0Et-Drft | DEER2020 | D20v0 | 2019-01-03 09:32 | Any | OfL | New | CZ11 | cWVVG | Cap-kBTUh | 1940 | 175000 | None | 0 | 0 | 0.182 | 0 | 0 | 0.182 | [7 empty] | Annual | 20
NG-HVAC-Blr-HW-gt2500kBtuh-85p0Et-Drft | DEER2020 | D20v0 | 2019-01-03 09:32 | Any | OfL | New | CZ12 | cAVVG | Cap-kBTUh | 1920 | 175000 | None | 0 | 0 | 0.167 | 0 | 0 | 0.167 | [7 empty] | Annual | 20
NG-HVAC-Blr-HW-gt2500kBtuh-85p0Et-Drft | DEER2020 | D20v0 | 2019-01-03 09:32 | Any | OfL | New | CZ12 | cPVVG | Cap-kBTUh | 1900 | 175000 | None | 0 | 0 | 0.167 | 0 | 0 | 0.167 | [7 empty] | Annual | 20
NG-HVAC-Blr-HW-gt2500kBtuh-85p0Et-Drft | DEER2020 | D20v0 | 2019-01-03 09:32 | Any | OfL | New | CZ12 | cWVVG | Cap-kBTUh | 1920 | 175000 | None | 0 | 0 | 0.167 | 0 | 0 | 0.167 | [7 empty] | Annual | 20
NG-HVAC-Blr-HW-gt2500kBtuh-85p0Et-Drft | DEER2020 | D20v0 | 2019-01-03 09:32 | Any | OfL | New | CZ13 | cAVVG | Cap-kBTUh | 1870 | 175000 | None | 0 | 0 | 0.164 | 0 | 0 | 0.164 | [7 empty] | Annual | 20
NG-HVAC-Blr-HW-gt2500kBtuh-85p0Et-Drft | DEER2020 | D20v0 | 2019-01-03 09:32 | Any | OfL | New | CZ13 | cPVVG | Cap-kBTUh | 1850 | 175000 | None | 0 | 0 | 0.162 | 0 | 0 | 0.162 | [7 empty] | Annual | 20
NG-HVAC-Blr-HW-gt2500kBtuh-85p0Et-Drft | DEER2020 | D20v0 | 2019-01-03 09:32 | Any | OfL | New | CZ13 | cWVVG | Cap-kBTUh | 1870 | 175000 | None | 0 | 0 | 0.164 | 0 | 0 | 0.164 | [7 empty] | Annual | 20
NG-HVAC-Blr-HW-gt2500kBtuh-85p0Et-Drft | DEER2020 | D20v0 | 2019-01-03 09:32 | Any | OfL | New | CZ14 | cAVVG | Cap-kBTUh | 2030 | 175000 | None | 0 | 0 | 0.171 | 0 | 0 | 0.171 | [7 empty] | Annual | 20
NG-HVAC-Blr-HW-gt2500kBtuh-85p0Et-Drft | DEER2020 | D20v0 | 2019-01-03 09:32 | Any | OfL | New | CZ14 | cPVVG | Cap-kBTUh | 2010 | 175000 | None | 0 | 0 | 0.169 | 0 | 0 | 0.169 | [7 empty] | Annual | 20
NG-HVAC-Blr-HW-gt2500kBtuh-85p0Et-Drft | DEER2020 | D20v0 | 2019-01-03 09:32 | Any | OfL | New | CZ14 | cWVVG | Cap-kBTUh | 2030 | 175000 | None | 0 | 0 | 0.171 | 0 | 0 | 0.171 | [7 empty] | Annual | 20
NG-HVAC-Blr-HW-gt2500kBtuh-85p0Et-Drft | DEER2020 | D20v0 | 2019-01-03 09:32 | Any | OfL | New | CZ15 | cAVVG | Cap-kBTUh | 893 | 175000 | None | 0 | 0 | 0.0914 | 0 | 0 | 0.0914 | [7 empty] | Annual | 20
NG-HVAC-Blr-HW-gt2500kBtuh-85p0Et-Drft | DEER2020 | D20v0 | 2019-01-03 09:32 | Any | OfL | New | CZ15 | cPVVG | Cap-kBTUh | 933 | 175000 | None | 0 | 0 | 0.0864 | 0 | 0 | 0.0864 | [7 empty] | Annual | 20
NG-HVAC-Blr-HW-gt2500kBtuh-85p0Et-Drft | DEER2020 | D20v0 | 2019-01-03 09:32 | Any | OfL | New | CZ15 | cWVVG | Cap-kBTUh | 893 | 175000 | None | 0 | 0 | 0.0914 | 0 | 0 | 0.0914 | [7 empty] | Annual | 20
NG-HVAC-Blr-HW-gt2500kBtuh-85p0Et-Drft | DEER2020 | D20v0 | 2019-01-03 09:32 | Any | OfL | New | CZ16 | cAVVG | Cap-kBTUh | 3250 | 175000 | None | 0 | 0 | 0.272 | 0 | 0 | 0.272 | [7 empty] | Annual | 20
NG-HVAC-Blr-HW-gt2500kBtuh-85p0Et-Drft | DEER2020 | D20v0 | 2019-01-03 09:32 | Any | OfL | New | CZ16 | cPVVG | Cap-kBTUh | 3250 | 175000 | None | 0 | 0 | 0.273 | 0 | 0 | 0.273 | [7 empty] | Annual | 20
NG-HVAC-Blr-HW-gt2500kBtuh-85p0Et-Drft | DEER2020 | D20v0 | 2019-01-03 09:32 | Any | OfL | New | CZ16 | cWVVG | Cap-kBTUh | 3250 | 175000 | None | 0 | 0 | 0.272 | 0 | 0 | 0.272 | [7 empty] | Annual | 20
NG-HVAC-Blr-HW-gt2500kBtuh-85p0Et-Drft | DEER2020 | D20v0 | 2019-01-03 09:32 | Any | OfS | New | CZ01 | cAVVG | Cap-kBTUh | 161 | 10000 | None | 0 | 0 | 0.436 | 0 | 0 | 0.436 | [7 empty] | Annual | 20
NG-HVAC-Blr-HW-gt2500kBtuh-85p0Et-Drft | DEER2020 | D20v0 | 2019-01-03 09:32 | Any | OfS | New | CZ01 | cPVVG | Cap-kBTUh | 161 | 10000 | None | 0 | 0 | 0.434 | 0 | 0 | 0.434 | [7 empty] | Annual | 20
NG-HVAC-Blr-HW-gt2500kBtuh-85p0Et-Drft | DEER2020 | D20v0 | 2019-01-03 09:32 | Any | OfS | New | CZ01 | cWVVG | Cap-kBTUh | 161 | 10000 | None | 0 | 0 | 0.436 | 0 | 0 | 0.436 | [7 empty] | Annual | 20
NG-HVAC-Blr-HW-gt2500kBtuh-85p0Et-Drft | DEER2020 | D20v0 | 2019-01-03 09:32 | Any | OfS | New | CZ02 | cAVVG | Cap-kBTUh | 165 | 10000 | None | 0 | 0 | 0.31 | 0 | 0 | 0.31 | [7 empty] | Annual | 20
NG-HVAC-Blr-HW-gt2500kBtuh-85p0Et-Drft | DEER2020 | D20v0 | 2019-01-03 09:32 | Any | OfS | New | CZ02 | cPVVG | Cap-kBTUh | 165 | 10000 | None | 0 | 0 | 0.308 | 0 | 0 | 0.308 | [7 empty] | Annual | 20
NG-HVAC-Blr-HW-gt2500kBtuh-85p0Et-Drft | DEER2020 | D20v0 | 2019-01-03 09:32 | Any | OfS | New | CZ02 | cWVVG | Cap-kBTUh | 165 | 10000 | None | 0 | 0 | 0.31 | 0 | 0 | 0.31 | [7 empty] | Annual | 20
NG-HVAC-Blr-HW-gt2500kBtuh-85p0Et-Drft | DEER2020 | D20v0 | 2019-01-03 09:32 | Any | OfS | New | CZ03 | cAVVG | Cap-kBTUh | 155 | 10000 | None | 0 | 0 | 0.296 | 0 | 0 | 0.296 | [7 empty] | Annual | 20
NG-HVAC-Blr-HW-gt2500kBtuh-85p0Et-Drft | DEER2020 | D20v0 | 2019-01-03 09:32 | Any | OfS | New | CZ03 | cPVVG | Cap-kBTUh | 155 | 10000 | None | 0 | 0 | 0.294 | 0 | 0 | 0.294 | [7 empty] | Annual | 20
NG-HVAC-Blr-HW-gt2500kBtuh-85p0Et-Drft | DEER2020 | D20v0 | 2019-01-03 09:32 | Any | OfS | New | CZ03 | cWVVG | Cap-kBTUh | 155 | 10000 | None | 0 | 0 | 0.296 | 0 | 0 | 0.296 | [7 empty] | Annual | 20
NG-HVAC-Blr-HW-gt2500kBtuh-85p0Et-Drft | DEER2020 | D20v0 | 2019-01-03 09:32 | Any | OfS | New | CZ04 | cAVVG | Cap-kBTUh | 153 | 10000 | None | 0 | 0 | 0.266 | 0 | 0 | 0.266 | [7 empty] | Annual | 20
NG-HVAC-Blr-HW-gt2500kBtuh-85p0Et-Drft | DEER2020 | D20v0 | 2019-01-03 09:32 | Any | OfS | New | CZ04 | cPVVG | Cap-kBTUh | 153 | 10000 | None | 0 | 0 | 0.263 | 0 | 0 | 0.263 | [7 empty] | Annual | 20
NG-HVAC-Blr-HW-gt2500kBtuh-85p0Et-Drft | DEER2020 | D20v0 | 2019-01-03 09:32 | Any | OfS | New | CZ04 | cWVVG | Cap-kBTUh | 153 | 10000 | None | 0 | 0 | 0.266 | 0 | 0 | 0.266 | [7 empty] | Annual | 20
NG-HVAC-Blr-HW-gt2500kBtuh-85p0Et-Drft | DEER2020 | D20v0 | 2019-01-03 09:32 | Any | OfS | New | CZ05 | cAVVG | Cap-kBTUh | 140 | 10000 | None | 0 | 0 | 0.332 | 0 | 0 | 0.332 | [7 empty] | Annual | 20
NG-HVAC-Blr-HW-gt2500kBtuh-85p0Et-Drft | DEER2020 | D20v0 | 2019-01-03 09:32 | Any | OfS | New | CZ05 | cPVVG | Cap-kBTUh | 140 | 10000 | None | 0 | 0 | 0.329 | 0 | 0 | 0.329 | [7 empty] | Annual | 20
NG-HVAC-Blr-HW-gt2500kBtuh-85p0Et-Drft | DEER2020 | D20v0 | 2019-01-03 09:32 | Any | OfS | New | CZ05 | cWVVG | Cap-kBTUh | 140 | 10000 | None | 0 | 0 | 0.332 | 0 | 0 | 0.332 | [7 empty] | Annual | 20
NG-HVAC-Blr-HW-gt2500kBtuh-85p0Et-Drft | DEER2020 | D20v0 | 2019-01-03 09:32 | Any | OfS | New | CZ06 | cAVVG | Cap-kBTUh | 110 | 10000 | None | 0 | 0 | 0.244 | 0 | 0 | 0.244 | [7 empty] | Annual | 20
NG-HVAC-Blr-HW-gt2500kBtuh-85p0Et-Drft | DEER2020 | D20v0 | 2019-01-03 09:32 | Any | OfS | New | CZ06 | cPVVG | Cap-kBTUh | 110 | 10000 | None | 0 | 0 | 0.239 | 0 | 0 | 0.239 | [7 empty] | Annual | 20
NG-HVAC-Blr-HW-gt2500kBtuh-85p0Et-Drft | DEER2020 | D20v0 | 2019-01-03 09:32 | Any | OfS | New | CZ06 | cWVVG | Cap-kBTUh | 110 | 10000 | None | 0 | 0 | 0.244 | 0 | 0 | 0.244 | [7 empty] | Annual | 20
NG-HVAC-Blr-HW-gt2500kBtuh-85p0Et-Drft | DEER2020 | D20v0 | 2019-01-03 09:32 | Any | OfS | New | CZ07 | cAVVG | Cap-kBTUh | 86.1 | 10000 | None | 0 | 0 | 0.217 | 0 | 0 | 0.217 | [7 empty] | Annual | 20
NG-HVAC-Blr-HW-gt2500kBtuh-85p0Et-Drft | DEER2020 | D20v0 | 2019-01-03 09:32 | Any | OfS | New | CZ07 | cPVVG | Cap-kBTUh | 85.2 | 10000 | None | 0 | 0 | 0.214 | 0 | 0 | 0.214 | [7 empty] | Annual | 20
NG-HVAC-Blr-HW-gt2500kBtuh-85p0Et-Drft | DEER2020 | D20v0 | 2019-01-03 09:32 | Any | OfS | New | CZ07 | cWVVG | Cap-kBTUh | 86.1 | 10000 | None | 0 | 0 | 0.217 | 0 | 0 | 0.217 | [7 empty] | Annual | 20
NG-HVAC-Blr-HW-gt2500kBtuh-85p0Et-Drft | DEER2020 | D20v0 | 2019-01-03 09:32 | Any | OfS | New | CZ08 | cAVVG | Cap-kBTUh | 114 | 10000 | None | 0 | 0 | 0.222 | 0 | 0 | 0.222 | [7 empty] | Annual | 20
NG-HVAC-Blr-HW-gt2500kBtuh-85p0Et-Drft | DEER2020 | D20v0 | 2019-01-03 09:32 | Any | OfS | New | CZ08 | cPVVG | Cap-kBTUh | 113 | 10000 | None | 0 | 0 | 0.217 | 0 | 0 | 0.217 | [7 empty] | Annual | 20
NG-HVAC-Blr-HW-gt2500kBtuh-85p0Et-Drft | DEER2020 | D20v0 | 2019-01-03 09:32 | Any | OfS | New | CZ08 | cWVVG | Cap-kBTUh | 114 | 10000 | None | 0 | 0 | 0.222 | 0 | 0 | 0.222 | [7 empty] | Annual | 20
NG-HVAC-Blr-HW-gt2500kBtuh-85p0Et-Drft | DEER2020 | D20v0 | 2019-01-03 09:32 | Any | OfS | New | CZ09 | cAVVG | Cap-kBTUh | 103 | 10000 | None | 0 | 0 | 0.239 | 0 | 0 | 0.239 | [7 empty] | Annual | 20
NG-HVAC-Blr-HW-gt2500kBtuh-85p0Et-Drft | DEER2020 | D20v0 | 2019-01-03 09:32 | Any | OfS | New | CZ09 | cPVVG | Cap-kBTUh | 102 | 10000 | None | 0 | 0 | 0.232 | 0 | 0 | 0.232 | [7 empty] | Annual | 20
NG-HVAC-Blr-HW-gt2500kBtuh-85p0Et-Drft | DEER2020 | D20v0 | 2019-01-03 09:32 | Any | OfS | New | CZ09 | cWVVG | Cap-kBTUh | 103 | 10000 | None | 0 | 0 | 0.239 | 0 | 0 | 0.239 | [7 empty] | Annual | 20
NG-HVAC-Blr-HW-gt2500kBtuh-85p0Et-Drft | DEER2020 | D20v0 | 2019-01-03 09:32 | Any | OfS | New | CZ10 | cAVVG | Cap-kBTUh | 109 | 10000 | None | 0 | 0 | 0.242 | 0 | 0 | 0.242 | [7 empty] | Annual | 20
NG-HVAC-Blr-HW-gt2500kBtuh-85p0Et-Drft | DEER2020 | D20v0 | 2019-01-03 09:32 | Any | OfS | New | CZ10 | cPVVG | Cap-kBTUh | 108 | 10000 | None | 0 | 0 | 0.237 | 0 | 0 | 0.237 | [7 empty] | Annual | 20
NG-HVAC-Blr-HW-gt2500kBtuh-85p0Et-Drft | DEER2020 | D20v0 | 2019-01-03 09:32 | Any | OfS | New | CZ10 | cWVVG | Cap-kBTUh | 109 | 10000 | None | 0 | 0 | 0.242 | 0 | 0 | 0.242 | [7 empty] | Annual | 20
NG-HVAC-Blr-HW-gt2500kBtuh-85p0Et-Drft | DEER2020 | D20v0 | 2019-01-03 09:32 | Any | OfS | New | CZ11 | cAVVG | Cap-kBTUh | 161 | 10000 | None | 0 | 0 | 0.282 | 0 | 0 | 0.282 | [7 empty] | Annual | 20
NG-HVAC-Blr-HW-gt2500kBtuh-85p0Et-Drft | DEER2020 | D20v0 | 2019-01-03 09:32 | Any | OfS | New | CZ11 | cPVVG | Cap-kBTUh | 161 | 10000 | None | 0 | 0 | 0.278 | 0 | 0 | 0.278 | [7 empty] | Annual | 20
NG-HVAC-Blr-HW-gt2500kBtuh-85p0Et-Drft | DEER2020 | D20v0 | 2019-01-03 09:32 | Any | OfS | New | CZ11 | cWVVG | Cap-kBTUh | 161 | 10000 | None | 0 | 0 | 0.282 | 0 | 0 | 0.282 | [7 empty] | Annual | 20
NG-HVAC-Blr-HW-gt2500kBtuh-85p0Et-Drft | DEER2020 | D20v0 | 2019-01-03 09:32 | Any | OfS | New | CZ12 | cAVVG | Cap-kBTUh | 167 | 10000 | None | 0 | 0 | 0.288 | 0 | 0 | 0.288 | [7 empty] | Annual | 20
NG-HVAC-Blr-HW-gt2500kBtuh-85p0Et-Drft | DEER2020 | D20v0 | 2019-01-03 09:32 | Any | OfS | New | CZ12 | cPVVG | Cap-kBTUh | 166 | 10000 | None | 0 | 0 | 0.285 | 0 | 0 | 0.285 | [7 empty] | Annual | 20
NG-HVAC-Blr-HW-gt2500kBtuh-85p0Et-Drft | DEER2020 | D20v0 | 2019-01-03 09:32 | Any | OfS | New | CZ12 | cWVVG | Cap-kBTUh | 167 | 10000 | None | 0 | 0 | 0.288 | 0 | 0 | 0.288 | [7 empty] | Annual | 20
NG-HVAC-Blr-HW-gt2500kBtuh-85p0Et-Drft | DEER2020 | D20v0 | 2019-01-03 09:32 | Any | OfS | New | CZ13 | cAVVG | Cap-kBTUh | 166 | 10000 | None | 0 | 0 | 0.263 | 0 | 0 | 0.263 | [7 empty] | Annual | 20
NG-HVAC-Blr-HW-gt2500kBtuh-85p0Et-Drft | DEER2020 | D20v0 | 2019-01-03 09:32 | Any | OfS | New | CZ13 | cPVVG | Cap-kBTUh | 166 | 10000 | None | 0 | 0 | 0.259 | 0 | 0 | 0.259 | [7 empty] | Annual | 20
NG-HVAC-Blr-HW-gt2500kBtuh-85p0Et-Drft | DEER2020 | D20v0 | 2019-01-03 09:32 | Any | OfS | New | CZ13 | cWVVG | Cap-kBTUh | 166 | 10000 | None | 0 | 0 | 0.263 | 0 | 0 | 0.263 | [7 empty] | Annual | 20
NG-HVAC-Blr-HW-gt2500kBtuh-85p0Et-Drft | DEER2020 | D20v0 | 2019-01-03 09:32 | Any | OfS | New | CZ14 | cAVVG | Cap-kBTUh | 170 | 10000 | None | 0 | 0 | 0.27 | 0 | 0 | 0.27 | [7 empty] | Annual | 20
NG-HVAC-Blr-HW-gt2500kBtuh-85p0Et-Drft | DEER2020 | D20v0 | 2019-01-03 09:32 | Any | OfS | New | CZ14 | cPVVG | Cap-kBTUh | 170 | 10000 | None | 0 | 0 | 0.265 | 0 | 0 | 0.265 | [7 empty] | Annual | 20
NG-HVAC-Blr-HW-gt2500kBtuh-85p0Et-Drft | DEER2020 | D20v0 | 2019-01-03 09:32 | Any | OfS | New | CZ14 | cWVVG | Cap-kBTUh | 170 | 10000 | None | 0 | 0 | 0.27 | 0 | 0 | 0.27 | [7 empty] | Annual | 20
NG-HVAC-Blr-HW-gt2500kBtuh-85p0Et-Drft | DEER2020 | D20v0 | 2019-01-03 09:32 | Any | OfS | New | CZ15 | cAVVG | Cap-kBTUh | 85.9 | 10000 | None | 0 | 0 | 0.133 | 0 | 0 | 0.133 | [7 empty] | Annual | 20
NG-HVAC-Blr-HW-gt2500kBtuh-85p0Et-Drft | DEER2020 | D20v0 | 2019-01-03 09:32 | Any | OfS | New | CZ15 | cPVVG | Cap-kBTUh | 88.9 | 10000 | None | 0 | 0 | 0.136 | 0 | 0 | 0.136 | [7 empty] | Annual | 20
NG-HVAC-Blr-HW-gt2500kBtuh-85p0Et-Drft | DEER2020 | D20v0 | 2019-01-03 09:32 | Any | OfS | New | CZ15 | cWVVG | Cap-kBTUh | 85.9 | 10000 | None | 0 | 0 | 0.133 | 0 | 0 | 0.133 | [7 empty] | Annual | 20
NG-HVAC-Blr-HW-gt2500kBtuh-85p0Et-Drft | DEER2020 | D20v0 | 2019-01-03 09:32 | Any | OfS | New | CZ16 | cAVVG | Cap-kBTUh | 215 | 10000 | None | 0 | 0 | 0.456 | 0 | 0 | 0.456 | [7 empty] | Annual | 20
NG-HVAC-Blr-HW-gt2500kBtuh-85p0Et-Drft | DEER2020 | D20v0 | 2019-01-03 09:32 | Any | OfS | New | CZ16 | cPVVG | Cap-kBTUh | 216 | 10000 | None | 0 | 0 | 0.458 | 0 | 0 | 0.458 | [7 empty] | Annual | 20
NG-HVAC-Blr-HW-gt2500kBtuh-85p0Et-Drft | DEER2020 | D20v0 | 2019-01-03 09:32 | Any | OfS | New | CZ16 | cWVVG | Cap-kBTUh | 215 | 10000 | None | 0 | 0 | 0.456 | 0 | 0 | 0.456 | [7 empty] | Annual | 20
NG-HVAC-Blr-HW-gt2500kBtuh-85p0Et-Drft | DEER2020 | D20v0 | 2019-01-03 09:32 | Any | Rt3 | New | CZ01 | cAVVG | Cap-kBTUh | 1140 | 120000 | None | 0 | 0 | 0.419 | 0 | 0 | 0.419 | [7 empty] | Annual | 20
NG-HVAC-Blr-HW-gt2500kBtuh-85p0Et-Drft | DEER2020 | D20v0 | 2019-01-03 09:32 | Any | Rt3 | New | CZ01 | cPVVG | Cap-kBTUh | 1130 | 120000 | None | 0 | 0 | 0.427 | 0 | 0 | 0.427 | [7 empty] | Annual | 20
NG-HVAC-Blr-HW-gt2500kBtuh-85p0Et-Drft | DEER2020 | D20v0 | 2019-01-03 09:32 | Any | Rt3 | New | CZ01 | cWVVG | Cap-kBTUh | 1140 | 120000 | None | 0 | 0 | 0.419 | 0 | 0 | 0.419 | [7 empty] | Annual | 20
NG-HVAC-Blr-HW-gt2500kBtuh-85p0Et-Drft | DEER2020 | D20v0 | 2019-01-03 09:32 | Any | Rt3 | New | CZ02 | cAVVG | Cap-kBTUh | 1380 | 120000 | None | 0 | 0 | 0.269 | 0 | 0 | 0.269 | [7 empty] | Annual | 20
NG-HVAC-Blr-HW-gt2500kBtuh-85p0Et-Drft | DEER2020 | D20v0 | 2019-01-03 09:32 | Any | Rt3 | New | CZ02 | cPVVG | Cap-kBTUh | 1380 | 120000 | None | 0 | 0 | 0.244 | 0 | 0 | 0.244 | [7 empty] | Annual | 20
NG-HVAC-Blr-HW-gt2500kBtuh-85p0Et-Drft | DEER2020 | D20v0 | 2019-01-03 09:32 | Any | Rt3 | New | CZ02 | cWVVG | Cap-kBTUh | 1380 | 120000 | None | 0 | 0 | 0.269 | 0 | 0 | 0.269 | [7 empty] | Annual | 20
NG-HVAC-Blr-HW-gt2500kBtuh-85p0Et-Drft | DEER2020 | D20v0 | 2019-01-03 09:32 | Any | Rt3 | New | CZ03 | cAVVG | Cap-kBTUh | 1240 | 120000 | None | 0 | 0 | 0.224 | 0 | 0 | 0.224 | [7 empty] | Annual | 20
NG-HVAC-Blr-HW-gt2500kBtuh-85p0Et-Drft | DEER2020 | D20v0 | 2019-01-03 09:32 | Any | Rt3 | New | CZ03 | cPVVG | Cap-kBTUh | 1240 | 120000 | None | 0 | 0 | 0.23 | 0 | 0 | 0.23 | [7 empty] | Annual | 20
NG-HVAC-Blr-HW-gt2500kBtuh-85p0Et-Drft | DEER2020 | D20v0 | 2019-01-03 09:32 | Any | Rt3 | New | CZ03 | cWVVG | Cap-kBTUh | 1240 | 120000 | None | 0 | 0 | 0.224 | 0 | 0 | 0.224 | [7 empty] | Annual | 20
NG-HVAC-Blr-HW-gt2500kBtuh-85p0Et-Drft | DEER2020 | D20v0 | 2019-01-03 09:32 | Any | Rt3 | New | CZ04 | cAVVG | Cap-kBTUh | 1300 | 120000 | None | 0 | 0 | 0.191 | 0 | 0 | 0.191 | [7 empty] | Annual | 20
NG-HVAC-Blr-HW-gt2500kBtuh-85p0Et-Drft | DEER2020 | D20v0 | 2019-01-03 09:32 | Any | Rt3 | New | CZ04 | cPVVG | Cap-kBTUh | 1310 | 120000 | None | 0 | 0 | 0.163 | 0 | 0 | 0.163 | [7 empty] | Annual | 20
NG-HVAC-Blr-HW-gt2500kBtuh-85p0Et-Drft | DEER2020 | D20v0 | 2019-01-03 09:32 | Any | Rt3 | New | CZ04 | cWVVG | Cap-kBTUh | 1300 | 120000 | None | 0 | 0 | 0.191 | 0 | 0 | 0.191 | [7 empty] | Annual | 20
NG-HVAC-Blr-HW-gt2500kBtuh-85p0Et-Drft | DEER2020 | D20v0 | 2019-01-03 09:32 | Any | Rt3 | New | CZ05 | cAVVG | Cap-kBTUh | 1100 | 120000 | None | 0 | 0 | 0.22 | 0 | 0 | 0.22 | [7 empty] | Annual | 20
NG-HVAC-Blr-HW-gt2500kBtuh-85p0Et-Drft | DEER2020 | D20v0 | 2019-01-03 09:32 | Any | Rt3 | New | CZ05 | cPVVG | Cap-kBTUh | 1090 | 120000 | None | 0 | 0 | 0.227 | 0 | 0 | 0.227 | [7 empty] | Annual | 20
NG-HVAC-Blr-HW-gt2500kBtuh-85p0Et-Drft | DEER2020 | D20v0 | 2019-01-03 09:32 | Any | Rt3 | New | CZ08 | cWVVG | Cap-kBTUh | 933 | 120000 | None | 0 | 0 | 0.0929 | 0 | 0 | 0.0929 | [7 empty] | Annual | 20
NG-HVAC-Blr-HW-gt2500kBtuh-85p0Et-Drft | DEER2020 | D20v0 | 2019-01-03 09:32 | Any | Rt3 | New | CZ09 | cAVVG | Cap-kBTUh | 958 | 120000 | None | 0 | 0 | 0.117 | 0 | 0 | 0.117 | [7 empty] | Annual | 20
NG-HVAC-Blr-HW-gt2500kBtuh-85p0Et-Drft | DEER2020 | D20v0 | 2019-01-03 09:32 | Any | Rt3 | New | CZ09 | cPVVG | Cap-kBTUh | 1050 | 120000 | None | 0 | 0 | 0.0978 | 0 | 0 | 0.0978 | [7 empty] | Annual | 20
NG-HVAC-Blr-HW-gt2500kBtuh-85p0Et-Drft | DEER2020 | D20v0 | 2019-01-03 09:32 | Any | Rt3 | New | CZ09 | cWVVG | Cap-kBTUh | 958 | 120000 | None | 0 | 0 | 0.117 | 0 | 0 | 0.117 | [7 empty] | Annual | 20
NG-HVAC-Blr-HW-gt2500kBtuh-85p0Et-Drft | DEER2020 | D20v0 | 2019-01-03 09:32 | Any | Rt3 | New | CZ10 | cAVVG | Cap-kBTUh | 1090 | 120000 | None | 0 | 0 | 0.12 | 0 | 0 | 0.12 | [7 empty] | Annual | 20
NG-HVAC-Blr-HW-gt2500kBtuh-85p0Et-Drft | DEER2020 | D20v0 | 2019-01-03 09:32 | Any | Rt3 | New | CZ10 | cPVVG | Cap-kBTUh | 1160 | 120000 | None | 0 | 0 | 0.0895 | 0 | 0 | 0.0895 | [7 empty] | Annual | 20
NG-HVAC-Blr-HW-gt2500kBtuh-85p0Et-Drft | DEER2020 | D20v0 | 2019-01-03 09:32 | Any | Rt3 | New | CZ10 | cWVVG | Cap-kBTUh | 1090 | 120000 | None | 0 | 0 | 0.12 | 0 | 0 | 0.12 | [7 empty] | Annual | 20
NG-HVAC-Blr-HW-gt2500kBtuh-85p0Et-Drft | DEER2020 | D20v0 | 2019-01-03 09:32 | Any | Rt3 | New | CZ11 | cAVVG | Cap-kBTUh | 1160 | 120000 | None | 0 | 0 | 0.228 | 0 | 0 | 0.228 | [7 empty] | Annual | 20
NG-HVAC-Blr-HW-gt2500kBtuh-85p0Et-Drft | DEER2020 | D20v0 | 2019-01-03 09:32 | Any | Rt3 | New | CZ11 | cPVVG | Cap-kBTUh | 1260 | 120000 | None | 0 | 0 | 0.194 | 0 | 0 | 0.194 | [7 empty] | Annual | 20
NG-HVAC-Blr-HW-gt2500kBtuh-85p0Et-Drft | DEER2020 | D20v0 | 2019-01-03 09:32 | Any | Rt3 | New | CZ11 | cWVVG | Cap-kBTUh | 1160 | 120000 | None | 0 | 0 | 0.228 | 0 | 0 | 0.228 | [7 empty] | Annual | 20
NG-HVAC-Blr-HW-gt2500kBtuh-85p0Et-Drft | DEER2020 | D20v0 | 2019-01-03 09:32 | Any | Rt3 | New | CZ12 | cAVVG | Cap-kBTUh | 1330 | 120000 | None | 0 | 0 | 0.245 | 0 | 0 | 0.245 | [7 empty] | Annual | 20
NG-HVAC-Blr-HW-gt2500kBtuh-85p0Et-Drft | DEER2020 | D20v0 | 2019-01-03 09:32 | Any | Rt3 | New | CZ12 | cPVVG | Cap-kBTUh | 1420 | 120000 | None | 0 | 0 | 0.207 | 0 | 0 | 0.207 | [7 empty] | Annual | 20
NG-HVAC-Blr-HW-gt2500kBtuh-85p0Et-Drft | DEER2020 | D20v0 | 2019-01-03 09:32 | Any | Rt3 | New | CZ12 | cWVVG | Cap-kBTUh | 1330 | 120000 | None | 0 | 0 | 0.245 | 0 | 0 | 0.245 | [7 empty] | Annual | 20
NG-HVAC-Blr-HW-gt2500kBtuh-85p0Et-Drft | DEER2020 | D20v0 | 2019-01-03 09:32 | Any | Rt3 | New | CZ13 | cAVVG | Cap-kBTUh | 1280 | 120000 | None | 0 | 0 | 0.212 | 0 | 0 | 0.212 | [7 empty] | Annual | 20
NG-HVAC-Blr-HW-gt2500kBtuh-85p0Et-Drft | DEER2020 | D20v0 | 2019-01-03 09:32 | Any | Rt3 | New | CZ13 | cPVVG | Cap-kBTUh | 1390 | 120000 | None | 0 | 0 | 0.18 | 0 | 0 | 0.18 | [7 empty] | Annual | 20
NG-HVAC-Blr-HW-gt2500kBtuh-85p0Et-Drft | DEER2020 | D20v0 | 2019-01-03 09:32 | Any | Rt3 | New | CZ13 | cWVVG | Cap-kBTUh | 1280 | 120000 | None | 0 | 0 | 0.212 | 0 | 0 | 0.212 | [7 empty] | Annual | 20
NG-HVAC-Blr-HW-gt2500kBtuh-85p0Et-Drft | DEER2020 | D20v0 | 2019-01-03 09:32 | Any | Rt3 | New | CZ14 | cAVVG | Cap-kBTUh | 1240 | 120000 | None | 0 | 0 | 0.218 | 0 | 0 | 0.218 | [7 empty] | Annual | 20
NG-HVAC-Blr-HW-gt2500kBtuh-85p0Et-Drft | DEER2020 | D20v0 | 2019-01-03 09:32 | Any | Rt3 | New | CZ14 | cPVVG | Cap-kBTUh | 1360 | 120000 | None | 0 | 0 | 0.184 | 0 | 0 | 0.184 | [7 empty] | Annual | 20
NG-HVAC-Blr-HW-gt2500kBtuh-85p0Et-Drft | DEER2020 | D20v0 | 2019-01-03 09:32 | Any | Rt3 | New | CZ14 | cWVVG | Cap-kBTUh | 1240 | 120000 | None | 0 | 0 | 0.218 | 0 | 0 | 0.218 | [7 empty] | Annual | 20
NG-HVAC-Blr-HW-gt2500kBtuh-85p0Et-Drft | DEER2020 | D20v0 | 2019-01-03 09:32 | Any | Rt3 | New | CZ15 | cAVVG | Cap-kBTUh | 609 | 120000 | None | 0 | 0 | 0.0443 | 0 | 0 | 0.0443 | [7 empty] | Annual | 20
NG-HVAC-Blr-HW-gt2500kBtuh-85p0Et-Drft | DEER2020 | D20v0 | 2019-01-03 09:32 | Any | Rt3 | New | CZ15 | cPVVG | Cap-kBTUh | 787 | 120000 | None | 0 | 0 | 0.0602 | 0 | 0 | 0.0602 | [7 empty] | Annual | 20
NG-HVAC-Blr-HW-gt2500kBtuh-85p0Et-Drft | DEER2020 | D20v0 | 2019-01-03 09:32 | Any | Rt3 | New | CZ15 | cWVVG | Cap-kBTUh | 609 | 120000 | None | 0 | 0 | 0.0443 | 0 | 0 | 0.0443 | [7 empty] | Annual | 20
NG-HVAC-Blr-HW-gt2500kBtuh-85p0Et-Drft | DEER2020 | D20v0 | 2019-01-03 09:32 | Any | Rt3 | New | CZ16 | cAVVG | Cap-kBTUh | 1540 | 120000 | None | 0 | 0 | 0.571 | 0 | 0 | 0.571 | [7 empty] | Annual | 20
NG-HVAC-Blr-HW-gt2500kBtuh-85p0Et-Drft | DEER2020 | D20v0 | 2019-01-03 09:32 | Any | Rt3 | New | CZ16 | cPVVG | Cap-kBTUh | 1540 | 120000 | None | 0 | 0 | 0.576 | 0 | 0 | 0.576 | [7 empty] | Annual | 20
NG-HVAC-Blr-HW-gt2500kBtuh-85p0Et-Drft | DEER2020 | D20v0 | 2019-01-03 09:32 | Any | Rt3 | New | CZ16 | cWVVG | Cap-kBTUh | 1540 | 120000 | None | 0 | 0 | 0.571 | 0 | 0 | 0.571 | [7 empty] | Annual | 20
NG-HVAC-Blr-HW-gt2500kBtuh-85p0Et-Drft | DEER2020 | D20v0 | 2019-11-06 15:59 | Any | Com | Old | CZ04 | cAVVG | Cap-kBTUh | 2640 | 173000 | None | 1.2 | 0 | 0.95 | 1.2 | 0 | 0.8 | [7 empty] | Annual | 20
NG-HVAC-Blr-HW-gt2500kBtuh-85p0Et-Drft | DEER2020 | D20v0 | 2019-11-06 15:59 | Any | Com | Old | CZ04 | cPVVG | Cap-kBTUh | 2620 | 173000 | None | 0.9 | 0 | 0.93 | 0.9 | 0 | 0.78 | [7 empty] | Annual | 20
NG-HVAC-Blr-HW-gt2500kBtuh-85p0Et-Drft | DEER2020 | D20v0 | 2019-11-06 15:59 | Any | Com | Old | CZ04 | cWVVG | Cap-kBTUh | 2640 | 173000 | None | 1.1 | 0 | 0.95 | 1.1 | 0 | 0.8 | [7 empty] | Annual | 20
NG-HVAC-Blr-HW-gt2500kBtuh-85p0Et-Drft | DEER2020 | D20v0 | 2019-11-06 15:59 | Any | Hsp | Old | CZ04 | cAVVG | Cap-kBTUh | 2340 | 236000 | None | 0.493 | 0 | 1.31 | 0.493 | 0 | 0.993 | [7 empty] | Annual | 20
NG-HVAC-Blr-HW-gt2500kBtuh-85p0Et-Drft | DEER2020 | D20v0 | 2019-11-06 15:59 | Any | Hsp | Old | CZ04 | cPVVG | Cap-kBTUh | 2390 | 236000 | None | 0.631 | 0 | 1.43 | 0.631 | 0 | 1.09 | [7 empty] | Annual | 20
NG-HVAC-Blr-HW-gt2500kBtuh-85p0Et-Drft | DEER2020 | D20v0 | 2019-11-06 15:59 | Any | Hsp | Old | CZ04 | cWVVG | Cap-kBTUh | 2340 | 236000 | None | 0.361 | 0 | 1.31 | 0.361 | 0 | 0.993 | [7 empty] | Annual | 20
NG-HVAC-Blr-HW-gt2500kBtuh-85p0Et-Drft | DEER2020 | D20v0 | 2019-11-06 15:59 | Any | Htl | Old | CZ04 | cAVVG | Cap-kBTUh | 1830 | 140000 | None | 5.3 | 0.002 | 2.92 | 5.3 | 0.002 | 2.51 | [7 empty] | Annual | 20
NG-HVAC-Blr-HW-gt2500kBtuh-85p0Et-Drft | DEER2020 | D20v0 | 2019-11-06 15:59 | Any | Htl | Old | CZ04 | cPVVG | Cap-kBTUh | 2010 | 140000 | None | 2.8 | 0.001 | 1.93 | 2.8 | 0.001 | 1.62 | [7 empty] | Annual | 20
NG-HVAC-Blr-HW-gt2500kBtuh-85p0Et-Drft | DEER2020 | D20v0 | 2019-11-06 15:59 | Any | Htl | Old | CZ04 | cWVVG | Cap-kBTUh | 1830 | 140000 | None | 4.8 | 0.001 | 2.92 | 4.8 | 0.001 | 2.51 | [7 empty] | Annual | 20
NG-HVAC-Blr-HW-gt2500kBtuh-85p0Et-Drft | DEER2020 | D20v0 | 2019-11-06 15:59 | Any | MBT | Old | CZ04 | cAVVG | Cap-kBTUh | 2160 | 200000 | None | 0.831 | 0 | 1.19 | 0.831 | 0 | 1.02 | [7 empty] | Annual | 20
NG-HVAC-Blr-HW-gt2500kBtuh-85p0Et-Drft | DEER2020 | D20v0 | 2019-11-06 15:59 | Any | MBT | Old | CZ04 | cPVVG | Cap-kBTUh | 2130 | 200000 | None | 0.512 | 0 | 1.15 | 0.512 | 0 | 0.992 | [7 empty] | Annual | 20
NG-HVAC-Blr-HW-gt2500kBtuh-85p0Et-Drft | DEER2020 | D20v0 | 2019-11-06 15:59 | Any | MBT | Old | CZ04 | cWVVG | Cap-kBTUh | 2160 | 200000 | None | 0.743 | 0 | 1.19 | 0.743 | 0 | 1.02 | [7 empty] | Annual | 20
NG-HVAC-Blr-HW-gt2500kBtuh-85p0Et-Drft | DEER2020 | D20v0 | 2019-11-06 15:59 | Any | Nrs | Old | CZ04 | cWVVG | Cap-kBTUh | 1070 | 60700 | None | 3.1 | 0.001 | 2.57 | 3.1 | 0.001 | 2.14 | [7 empty] | Annual | 20
NG-HVAC-Blr-HW-gt2500kBtuh-85p0Et-Drft | DEER2020 | D20v0 | 2019-11-06 15:59 | Any | Rt3 | Old | CZ04 | cAVVG | Cap-kBTUh | 1060 | 120000 | None | 0.395 | 0 | 0.413 | 0.395 | 0 | 0.357 | [7 empty] | Annual | 20
NG-HVAC-Blr-HW-gt2500kBtuh-85p0Et-Drft | DEER2020 | D20v0 | 2019-11-06 15:59 | Any | Rt3 | Old | CZ04 | cPVVG | Cap-kBTUh | 1090 | 120000 | None | 0.156 | 0 | 0.41 | 0.156 | 0 | 0.356 | [7 empty] | Annual | 20
NG-HVAC-Blr-HW-gt2500kBtuh-85p0Et-Drft | DEER2020 | D20v0 | 2019-11-06 15:59 | Any | Rt3 | Old | CZ04 | cWVVG | Cap-kBTUh | 1060 | 120000 | None | 0.407 | 0 | 0.413 | 0.407 | 0 | 0.357 | [7 empty] | Annual | 20
NG-HVAC-Blr-HW-gt2500kBtuh-85p0Et-Drft | DEER2020 | D20v0 | 2019-11-06 16:00 | Any | Com | New | CZ05 | cAVVG | Cap-kBTUh | 3760 | 276000 | None | 0 | 0 | 0.44 | 0 | 0 | 0.44 | [7 empty] | Annual | 20
NG-HVAC-Blr-HW-gt2500kBtuh-85p0Et-Drft | DEER2020 | D20v0 | 2019-11-06 16:00 | Any | Com | New | CZ05 | cPVVG | Cap-kBTUh | 3760 | 276000 | None | 0 | 0 | 0.47 | 0 | 0 | 0.47 | [7 empty] | Annual | 20
NG-HVAC-Blr-HW-gt2500kBtuh-85p0Et-Drft | DEER2020 | D20v0 | 2019-11-06 16:00 | Any | Com | New | CZ05 | cWVVG | Cap-kBTUh | 3760 | 276000 | None | 0 | 0 | 0.44 | 0 | 0 | 0.44 | [7 empty] | Annual | 20
NG-HVAC-Blr-HW-gt2500kBtuh-85p0Et-Drft | DEER2020 | D20v0 | 2019-11-06 16:00 | Any | ESe | Old | CZ05 | cAVVG | Cap-kBTUh | 3390 | 150000 | None | 0.578 | 0 | 0.773 | 0.578 | 0 | 0.632 | [7 empty] | Annual | 20
NG-HVAC-Blr-HW-gt2500kBtuh-85p0Et-Drft | DEER2020 | D20v0 | 2019-11-06 16:00 | Any | ESe | Old | CZ05 | cPVVG | Cap-kBTUh | 3350 | 150000 | None | 0.424 | 0 | 0.778 | 0.424 | 0 | 0.636 | [7 empty] | Annual | 20
NG-HVAC-Blr-HW-gt2500kBtuh-85p0Et-Drft | DEER2020 | D20v0 | 2019-11-06 16:00 | Any | ESe | Old | CZ05 | cWVVG | Cap-kBTUh | 3390 | 150000 | None | 0.563 | 0 | 0.773 | 0.563 | 0 | 0.632 | [7 empty] | Annual | 20
NG-HVAC-Blr-HW-gt2500kBtuh-85p0Et-Drft | DEER2020 | D20v0 | 2019-11-06 16:00 | Any | EUn | Old | CZ05 | cAVVG | Cap-kBTUh | 19100 | 930000 | None | 0.825 | 0 | 0.893 | 0.825 | 0 | 0.711 | [7 empty] | Annual | 20
NG-HVAC-Blr-HW-gt2500kBtuh-85p0Et-Drft | DEER2020 | D20v0 | 2019-11-06 16:00 | Any | EUn | Old | CZ05 | cPVVG | Cap-kBTUh | 19000 | 930000 | None | 2.03 | 0.001 | 1.07 | 2.03 | 0.001 | 0.879 | [7 empty] | Annual | 20
NG-HVAC-Blr-HW-gt2500kBtuh-85p0Et-Drft | DEER2020 | D20v0 | 2019-11-06 16:00 | Any | OfL | Old | CZ05 | cAVVG | Cap-kBTUh | 1910 | 175000 | None | 1.2 | 0 | 0.786 | 1.2 | 0 | 0.673 | [7 empty] | Annual | 20
NG-HVAC-Blr-HW-gt2500kBtuh-85p0Et-Drft | DEER2020 | D20v0 | 2019-11-06 16:00 | Any | OfL | Old | CZ05 | cPVVG | Cap-kBTUh | 1890 | 175000 | None | 0.728 | 0 | 0.786 | 0.728 | 0 | 0.674 | [7 empty] | Annual | 20
NG-HVAC-Blr-HW-gt2500kBtuh-85p0Et-Drft | DEER2020 | D20v0 | 2019-11-06 16:00 | Any | OfL | Old | CZ05 | cWVVG | Cap-kBTUh | 1910 | 175000 | None | 1.21 | 0 | 0.786 | 1.21 | 0 | 0.673 | [7 empty] | Annual | 20
NG-HVAC-Blr-HW-gt2500kBtuh-85p0Et-Drft | DEER2020 | D20v0 | 2019-11-06 16:00 | Any | OfS | Old | CZ05 | cAVVG | Cap-kBTUh | 192 | 10000 | None | 1.03 | 0.00209 | 1.11 | 1.03 | 0.00209 | 0.9 | [7 empty] | Annual | 20
NG-HVAC-Blr-HW-gt2500kBtuh-85p0Et-Drft | DEER2020 | D20v0 | 2019-11-06 16:00 | Any | OfS | Old | CZ05 | cPVVG | Cap-kBTUh | 190 | 10000 | None | 0.603 | 0 | 1.08 | 0.603 | 0 | 0.882 | [7 empty] | Annual | 20
NG-HVAC-Blr-HW-gt2500kBtuh-85p0Et-Drft | DEER2020 | D20v0 | 2019-11-06 16:00 | Any | OfS | Old | CZ05 | cWVVG | Cap-kBTUh | 192 | 10000 | None | 1.02 | 0.00209 | 1.11 | 1.02 | 0.00209 | 0.9 | [7 empty] | Annual | 20
NG-HVAC-Blr-HW-gt2500kBtuh-85p0Et-Drft | DEER2020 | D20v0 | 2019-11-06 16:00 | Any | Com | Rec | CZ05 | cAVVG | Cap-kBTUh | 3720 | 276000 | None | 0 | 0 | 0.42 | 0 | 0 | 0.42 | [7 empty] | Annual | 20
NG-HVAC-Blr-HW-gt2500kBtuh-85p0Et-Drft | DEER2020 | D20v0 | 2019-11-06 16:00 | Any | Com | Rec | CZ05 | cPVVG | Cap-kBTUh | 3720 | 276000 | None | 0 | 0 | 0.45 | 0 | 0 | 0.45 | [7 empty] | Annual | 20
NG-HVAC-Blr-HW-gt2500kBtuh-85p0Et-Drft | DEER2020 | D20v0 | 2019-11-06 16:00 | Any | Com | Rec | CZ05 | cWVVG | Cap-kBTUh | 3720 | 276000 | None | 0 | 0 | 0.42 | 0 | 0 | 0.42 | [7 empty] | Annual | 20
NG-HVAC-Blr-HW-gt2500kBtuh-85p0Et-Drft | DEER2020 | D20v0 | 2019-11-06 16:00 | Any | ECC | Rec | CZ05 | cAVVG | Cap-kBTUh | 5140 | 300000 | None | 0 | 0 | 0.347 | 0 | 0 | 0.347 | [7 empty] | Annual | 20
NG-HVAC-Blr-HW-gt2500kBtuh-85p0Et-Drft | DEER2020 | D20v0 | 2019-11-06 16:00 | Any | ECC | Rec | CZ05 | cPVVG | Cap-kBTUh | 5120 | 300000 | None | 0 | 0 | 0.359 | 0 | 0 | 0.359 | [7 empty] | Annual | 20
NG-HVAC-Blr-HW-gt2500kBtuh-85p0Et-Drft | DEER2020 | D20v0 | 2019-11-06 16:00 | Any | ECC | Rec | CZ05 | cWVVG | Cap-kBTUh | 5140 | 300000 | None | 0 | 0 | 0.347 | 0 | 0 | 0.347 | [7 empty] | Annual | 20
NG-HVAC-Blr-HW-gt2500kBtuh-85p0Et-Drft | DEER2020 | D20v0 | 2019-11-06 16:00 | Any | ESe | Rec | CZ05 | cAVVG | Cap-kBTUh | 3110 | 150000 | None | 0 | 0 | 0.321 | 0 | 0 | 0.321 | [7 empty] | Annual | 20
NG-HVAC-Blr-HW-gt2500kBtuh-85p0Et-Drft | DEER2020 | D20v0 | 2019-11-06 16:00 | Any | ESe | Rec | CZ05 | cPVVG | Cap-kBTUh | 3110 | 150000 | None | 0 | 0 | 0.334 | 0 | 0 | 0.334 | [7 empty] | Annual | 20
NG-HVAC-Blr-HW-gt2500kBtuh-85p0Et-Drft | DEER2020 | D20v0 | 2019-11-06 16:00 | Any | ESe | Rec | CZ05 | cWVVG | Cap-kBTUh | 3110 | 150000 | None | 0 | 0 | 0.321 | 0 | 0 | 0.321 | [7 empty] | Annual | 20
NG-HVAC-Blr-HW-gt2500kBtuh-85p0Et-Drft | DEER2020 | D20v0 | 2019-11-06 16:00 | Any | EUn | Rec | CZ05 | cAVVG | Cap-kBTUh | 15600 | 930000 | None | 0 | 0 | 0.394 | 0 | 0 | 0.394 | [7 empty] | Annual | 20
NG-HVAC-Blr-HW-gt2500kBtuh-85p0Et-Drft | DEER2020 | D20v0 | 2019-11-06 16:00 | Any | EUn | Rec | CZ05 | cPVVG | Cap-kBTUh | 15700 | 930000 | None | 0 | 0 | 0.4 | 0 | 0 | 0.4 | [7 empty] | Annual | 20
NG-HVAC-Blr-HW-gt2500kBtuh-85p0Et-Drft | DEER2020 | D20v0 | 2019-11-06 16:00 | Any | EUn | Rec | CZ05 | cWVVG | Cap-kBTUh | 15600 | 930000 | None | 0 | 0 | 0.394 | 0 | 0 | 0.394 | [7 empty] | Annual | 20
NG-HVAC-Blr-HW-gt2500kBtuh-85p0Et-Drft | DEER2020 | D20v0 | 2019-11-06 16:00 | Any | Hsp | Rec | CZ05 | cAVVG | Cap-kBTUh | 2180 | 236000 | None | 0 | 0 | 0.991 | 0 | 0 | 0.991 | [7 empty] | Annual | 20
NG-HVAC-Blr-HW-gt2500kBtuh-85p0Et-Drft | DEER2020 | D20v0 | 2019-11-06 16:00 | Any | Hsp | Rec | CZ05 | cPVVG | Cap-kBTUh | 2190 | 236000 | None | 0 | 0 | 1.02 | 0 | 0 | 1.02 | [7 empty] | Annual | 20
NG-HVAC-Blr-HW-gt2500kBtuh-85p0Et-Drft | DEER2020 | D20v0 | 2019-11-06 16:00 | Any | Hsp | Rec | CZ05 | cWVVG | Cap-kBTUh | 2180 | 236000 | None | 0 | 0 | 0.991 | 0 | 0 | 0.991 | [7 empty] | Annual | 20
NG-HVAC-Blr-HW-gt2500kBtuh-85p0Et-Drft | DEER2020 | D20v0 | 2019-11-06 16:00 | Any | Htl | Rec | CZ05 | cAVVG | Cap-kBTUh | 973 | 140000 | None | 0 | 0 | 0.765 | 0 | 0 | 0.765 | [7 empty] | Annual | 20
NG-HVAC-Blr-HW-gt2500kBtuh-85p0Et-Drft | DEER2020 | D20v0 | 2019-11-06 16:00 | Any | Htl | Rec | CZ05 | cPVVG | Cap-kBTUh | 1100 | 140000 | None | 0 | 0 | 0.851 | 0 | 0 | 0.851 | [7 empty] | Annual | 20
NG-HVAC-Blr-HW-gt2500kBtuh-85p0Et-Drft | DEER2020 | D20v0 | 2019-11-06 16:00 | Any | Htl | Rec | CZ05 | cWVVG | Cap-kBTUh | 973 | 140000 | None | 0 | 0 | 0.765 | 0 | 0 | 0.765 | [7 empty] | Annual | 20
NG-HVAC-Blr-HW-gt2500kBtuh-85p0Et-Drft | DEER2020 | D20v0 | 2019-11-06 16:00 | Any | MBT | Rec | CZ05 | cAVVG | Cap-kBTUh | 1230 | 200000 | None | 0 | 0 | 0.505 | 0 | 0 | 0.505 | [7 empty] | Annual | 20
NG-HVAC-Blr-HW-gt2500kBtuh-85p0Et-Drft | DEER2020 | D20v0 | 2019-11-06 16:00 | Any | MBT | Rec | CZ05 | cPVVG | Cap-kBTUh | 1250 | 200000 | None | 0 | 0 | 0.562 | 0 | 0 | 0.562 | [7 empty] | Annual | 20
NG-HVAC-Blr-HW-gt2500kBtuh-85p0Et-Drft | DEER2020 | D20v0 | 2019-11-06 16:00 | Any | MBT | Rec | CZ05 | cWVVG | Cap-kBTUh | 1230 | 200000 | None | 0 | 0 | 0.505 | 0 | 0 | 0.505 | [7 empty] | Annual | 20
NG-HVAC-Blr-HW-gt2500kBtuh-85p0Et-Drft | DEER2020 | D20v0 | 2019-11-06 16:00 | Any | Nrs | Rec | CZ05 | cAVVG | Cap-kBTUh | 836 | 60700 | None | 0 | 0 | 1.13 | 0 | 0 | 1.13 | [7 empty] | Annual | 20
NG-HVAC-Blr-HW-gt2500kBtuh-85p0Et-Drft | DEER2020 | D20v0 | 2019-11-06 16:00 | Any | Nrs | Rec | CZ05 | cPVVG | Cap-kBTUh | 397 | 60700 | None | 0 | 0 | 1.46 | 0 | 0 | 1.46 | [7 empty] | Annual | 20
NG-HVAC-Blr-HW-gt2500kBtuh-85p0Et-Drft | DEER2020 | D20v0 | 2019-11-06 16:00 | Any | Nrs | Rec | CZ05 | cWVVG | Cap-kBTUh | 836 | 60700 | None | 0 | 0 | 1.13 | 0 | 0 | 1.13 | [7 empty] | Annual | 20
NG-HVAC-Blr-HW-gt2500kBtuh-85p0Et-Drft | DEER2020 | D20v0 | 2019-11-06 16:00 | Any | OfL | Rec | CZ05 | cAVVG | Cap-kBTUh | 1210 | 175000 | None | 0 | 0 | 0.14 | 0 | 0 | 0.14 | [7 empty] | Annual | 20
NG-HVAC-Blr-HW-gt2500kBtuh-85p0Et-Drft | DEER2020 | D20v0 | 2019-11-06 16:00 | Any | OfL | Rec | CZ05 | cPVVG | Cap-kBTUh | 1190 | 175000 | None | 0 | 0 | 0.139 | 0 | 0 | 0.139 | [7 empty] | Annual | 20
NG-HVAC-Blr-HW-gt2500kBtuh-85p0Et-Drft | DEER2020 | D20v0 | 2019-11-06 16:00 | Any | OfL | Rec | CZ05 | cWVVG | Cap-kBTUh | 1210 | 175000 | None | 0 | 0 | 0.14 | 0 | 0 | 0.14 | [7 empty] | Annual | 20
NG-HVAC-Blr-HW-gt2500kBtuh-85p0Et-Drft | DEER2020 | D20v0 | 2019-11-06 16:00 | Any | OfS | Rec | CZ05 | cAVVG | Cap-kBTUh | 138 | 10000 | None | 0 | 0 | 0.325 | 0 | 0 | 0.325 | [7 empty] | Annual | 20
NG-HVAC-Blr-HW-gt2500kBtuh-85p0Et-Drft | DEER2020 | D20v0 | 2019-11-06 16:00 | Any | OfS | Rec | CZ05 | cPVVG | Cap-kBTUh | 138 | 10000 | None | 0 | 0 | 0.323 | 0 | 0 | 0.323 | [7 empty] | Annual | 20
NG-HVAC-Blr-HW-gt2500kBtuh-85p0Et-Drft | DEER2020 | D20v0 | 2019-11-06 16:00 | Any | OfS | Rec | CZ05 | cWVVG | Cap-kBTUh | 138 | 10000 | None | 0 | 0 | 0.325 | 0 | 0 | 0.325 | [7 empty] | Annual | 20
NG-HVAC-Blr-HW-gt2500kBtuh-85p0Et-Drft | DEER2020 | D20v0 | 2019-11-06 16:00 | Any | Rt3 | Rec | CZ05 | cAVVG | Cap-kBTUh | 1030 | 120000 | None | 0 | 0 | 0.185 | 0 | 0 | 0.185 | [7 empty] | Annual | 20
NG-HVAC-Blr-HW-gt2500kBtuh-85p0Et-Drft | DEER2020 | D20v0 | 2019-11-06 16:00 | Any | Rt3 | Rec | CZ05 | cPVVG | Cap-kBTUh | 1020 | 120000 | None | 0 | 0 | 0.192 | 0 | 0 | 0.192 | [7 empty] | Annual | 20
NG-HVAC-Blr-HW-gt2500kBtuh-85p0Et-Drft | DEER2020 | D20v0 | 2019-11-06 16:00 | Any | Rt3 | Rec | CZ05 | cWVVG | Cap-kBTUh | 1030 | 120000 | None | 0 | 0 | 0.185 | 0 | 0 | 0.185 | [7 empty] | Annual | 20
NG-HVAC-Blr-HW-gt2500kBtuh-85p0Et-Drft | DEER2020 | D20v0 | 2019-11-06 16:00 | Any | Com | Ex | CZ05 | cAVVG | Cap-kBTUh | 4350 | 286000 | None | 0.7 | 0 | 0.87 | 0.7 | 0 | 0.7 | [7 empty] | Annual | 20
NG-HVAC-Blr-HW-gt2500kBtuh-85p0Et-Drft | DEER2020 | D20v0 | 2019-11-06 16:00 | Any | Com | Ex | CZ05 | cPVVG | Cap-kBTUh | 4350 | 286000 | None | 0.7 | 0 | 0.87 | 0.7 | 0 | 0.7 | [7 empty] | Annual | 20
NG-HVAC-Blr-HW-gt2500kBtuh-85p0Et-Drft | DEER2020 | D20v0 | 2019-11-06 16:00 | Any | Com | Ex | CZ05 | cWVVG | Cap-kBTUh | 4350 | 286000 | None | 0.6 | 0 | 0.87 | 0.6 | 0 | 0.7 | [7 empty] | Annual | 20
NG-HVAC-Blr-HW-gt2500kBtuh-85p0Et-Drft | DEER2020 | D20v0 | 2019-11-06 16:00 | Any | ECC | Ex | CZ05 | cAVVG | Cap-kBTUh | 5420 | 300000 | None | 0.237 | 0 | 0.626 | 0.237 | 0 | 0.49 | [7 empty] | Annual | 20
NG-HVAC-Blr-HW-gt2500kBtuh-85p0Et-Drft | DEER2020 | D20v0 | 2019-11-06 16:00 | Any | ECC | Ex | CZ05 | cPVVG | Cap-kBTUh | 5410 | 300000 | None | 0.24 | 0 | 0.661 | 0.24 | 0 | 0.521 | [7 empty] | Annual | 20
NG-HVAC-Blr-HW-gt2500kBtuh-85p0Et-Drft | DEER2020 | D20v0 | 2019-11-06 16:00 | Any | ECC | Ex | CZ05 | cWVVG | Cap-kBTUh | 5420 | 300000 | None | 0.188 | 0 | 0.626 | 0.188 | 0 | 0.49 | [7 empty] | Annual | 20
NG-HVAC-Blr-HW-gt2500kBtuh-85p0Et-Drft | DEER2020 | D20v0 | 2019-11-06 16:00 | Any | ESe | Ex | CZ05 | cAVVG | Cap-kBTUh | 3210 | 150000 | None | 0.297 | 0 | 0.61 | 0.297 | 0 | 0.486 | [7 empty] | Annual | 20
NG-HVAC-Blr-HW-gt2500kBtuh-85p0Et-Drft | DEER2020 | D20v0 | 2019-11-06 16:00 | Any | ESe | Ex | CZ05 | cPVVG | Cap-kBTUh | 3210 | 150000 | None | 0.23 | 0 | 0.617 | 0.23 | 0 | 0.492 | [7 empty] | Annual | 20
NG-HVAC-Blr-HW-gt2500kBtuh-85p0Et-Drft | DEER2020 | D20v0 | 2019-11-06 16:00 | Any | ESe | Ex | CZ05 | cWVVG | Cap-kBTUh | 3210 | 150000 | None | 0.278 | 0 | 0.61 | 0.278 | 0 | 0.486 | [7 empty] | Annual | 20
NG-HVAC-Blr-HW-gt2500kBtuh-85p0Et-Drft | DEER2020 | D20v0 | 2019-11-06 16:00 | Any | EUn | Ex | CZ05 | cAVVG | Cap-kBTUh | 17500 | 930000 | None | 0.44 | 0 | 0.73 | 0.44 | 0 | 0.57 | [7 empty] | Annual | 20
NG-HVAC-Blr-HW-gt2500kBtuh-85p0Et-Drft | DEER2020 | D20v0 | 2019-11-06 16:00 | Any | EUn | Ex | CZ05 | cPVVG | Cap-kBTUh | 17500 | 930000 | None | 0.979 | 0.00049 | 0.796 | 0.979 | 0.00049 | 0.632 | [7 empty] | Annual | 20
NG-HVAC-Blr-HW-gt2500kBtuh-85p0Et-Drft | DEER2020 | D20v0 | 2019-11-06 16:00 | Any | EUn | Ex | CZ05 | cWVVG | Cap-kBTUh | 17500 | 930000 | None | 0.316 | 0 | 0.73 | 0.316 | 0 | 0.57 | [7 empty] | Annual | 20
NG-HVAC-Blr-HW-gt2500kBtuh-85p0Et-Drft | DEER2020 | D20v0 | 2019-11-06 16:00 | Any | Hsp | Ex | CZ05 | cAVVG | Cap-kBTUh | 2200 | 236000 | None | 0.116 | 0 | 1.36 | 0.116 | 0 | 1.02 | [7 empty] | Annual | 20
NG-HVAC-Blr-HW-gt2500kBtuh-85p0Et-Drft | DEER2020 | D20v0 | 2019-11-06 16:00 | Any | Hsp | Ex | CZ05 | cPVVG | Cap-kBTUh | 2220 | 236000 | None | 0.144 | 0 | 1.43 | 0.144 | 0 | 1.07 | [7 empty] | Annual | 20
NG-HVAC-Blr-HW-gt2500kBtuh-85p0Et-Drft | DEER2020 | D20v0 | 2019-11-06 16:00 | Any | Hsp | Ex | CZ05 | cWVVG | Cap-kBTUh | 2200 | 236000 | None | 0.0642 | 0 | 1.36 | 0.0642 | 0 | 1.02 | [7 empty] | Annual | 20
NG-HVAC-Blr-HW-gt2500kBtuh-85p0Et-Drft | DEER2020 | D20v0 | 2019-11-06 16:00 | Any | Htl | Ex | CZ05 | cAVVG | Cap-kBTUh | 1130 | 140000 | None | 1.96 | 0.0004 | 1.89 | 1.96 | 0.0004 | 1.56 | [7 empty] | Annual | 20
NG-HVAC-Blr-HW-gt2500kBtuh-85p0Et-Drft | DEER2020 | D20v0 | 2019-11-06 16:00 | Any | Htl | Ex | CZ05 | cPVVG | Cap-kBTUh | 1290 | 140000 | None | 1.52 | 0.0004 | 1.54 | 1.52 | 0.0004 | 1.23 | [7 empty] | Annual | 20
NG-HVAC-Blr-HW-gt2500kBtuh-85p0Et-Drft | DEER2020 | D20v0 | 2019-11-06 16:00 | Any | Htl | Ex | CZ05 | cWVVG | Cap-kBTUh | 1130 | 140000 | None | 1.49 | 0.0004 | 1.89 | 1.49 | 0.0004 | 1.56 | [7 empty] | Annual | 20
NG-HVAC-Blr-HW-gt2500kBtuh-85p0Et-Drft | DEER2020 | D20v0 | 2019-11-06 16:00 | Any | MBT | Ex | CZ05 | cAVVG | Cap-kBTUh | 1730 | 200000 | None | 0.171 | 0 | 0.896 | 0.171 | 0 | 0.73 | [7 empty] | Annual | 20
NG-HVAC-Blr-HW-gt2500kBtuh-85p0Et-Drft | DEER2020 | D20v0 | 2019-11-06 16:00 | Any | MBT | Ex | CZ05 | cPVVG | Cap-kBTUh | 1750 | 200000 | None | 0.0856 | 0 | 0.922 | 0.0856 | 0 | 0.746 | [7 empty] | Annual | 20
NG-HVAC-Blr-HW-gt2500kBtuh-85p0Et-Drft | DEER2020 | D20v0 | 2019-11-06 16:00 | Any | MBT | Ex | CZ05 | cWVVG | Cap-kBTUh | 1730 | 200000 | None | 0.156 | 0 | 0.896 | 0.156 | 0 | 0.73 | [7 empty] | Annual | 20
NG-HVAC-Blr-HW-gt2500kBtuh-85p0Et-Drft | DEER2020 | D20v0 | 2019-11-06 16:00 | Any | Nrs | Ex | CZ05 | cAVVG | Cap-kBTUh | 890 | 60700 | None | 1.19 | 0.00044 | 2.06 | 1.19 | 0.00044 | 1.64 | [7 empty] | Annual | 20
NG-HVAC-Blr-HW-gt2500kBtuh-85p0Et-Drft | DEER2020 | D20v0 | 2019-11-06 16:00 | Any | Nrs | Ex | CZ05 | cPVVG | Cap-kBTUh | 445 | 60700 | None | 2.77 | 0.00044 | 2.78 | 2.77 | 0.00044 | 2.29 | [7 empty] | Annual | 20
NG-HVAC-Blr-HW-gt2500kBtuh-85p0Et-Drft | DEER2020 | D20v0 | 2019-11-06 16:00 | Any | Nrs | Ex | CZ05 | cWVVG | Cap-kBTUh | 890 | 60700 | None | 1.13 | 0.00044 | 2.06 | 1.13 | 0.00044 | 1.64 | [7 empty] | Annual | 20
NG-HVAC-Blr-HW-gt2500kBtuh-85p0Et-Drft | DEER2020 | D20v0 | 2019-11-06 16:00 | Any | OfL | Ex | CZ05 | cAVVG | Cap-kBTUh | 1490 | 175000 | None | 0.692 | 0 | 0.512 | 0.692 | 0 | 0.434 | [7 empty] | Annual | 20
NG-HVAC-Blr-HW-gt2500kBtuh-85p0Et-Drft | DEER2020 | D20v0 | 2019-11-06 16:00 | Any | OfL | Ex | CZ05 | cPVVG | Cap-kBTUh | 1470 | 175000 | None | 0.605 | 0 | 0.514 | 0.605 | 0 | 0.436 | [7 empty] | Annual | 20
NG-HVAC-Blr-HW-gt2500kBtuh-85p0Et-Drft | DEER2020 | D20v0 | 2019-11-06 16:00 | Any | OfL | Ex | CZ05 | cWVVG | Cap-kBTUh | 1490 | 175000 | None | 0.639 | 0 | 0.512 | 0.639 | 0 | 0.434 | [7 empty] | Annual | 20
NG-HVAC-Blr-HW-gt2500kBtuh-85p0Et-Drft | DEER2020 | D20v0 | 2019-11-06 16:00 | Any | OfS | Ex | CZ05 | cAVVG | Cap-kBTUh | 182 | 10000 | None | 0.366 | 0 | 0.632 | 0.366 | 0 | 0.494 | [7 empty] | Annual | 20
NG-HVAC-Blr-HW-gt2500kBtuh-85p0Et-Drft | DEER2020 | D20v0 | 2019-11-06 16:00 | Any | OfS | Ex | CZ05 | cPVVG | Cap-kBTUh | 181 | 10000 | None | 0.299 | 0 | 0.634 | 0.299 | 0 | 0.497 | [7 empty] | Annual | 20
NG-HVAC-Blr-HW-gt2500kBtuh-85p0Et-Drft | DEER2020 | D20v0 | 2019-11-06 16:00 | Any | OfS | Ex | CZ05 | cWVVG | Cap-kBTUh | 182 | 10000 | None | 0.351 | 0 | 0.632 | 0.351 | 0 | 0.494 | [7 empty] | Annual | 20
NG-HVAC-Blr-HW-gt2500kBtuh-85p0Et-Drft | DEER2020 | D20v0 | 2019-11-06 16:00 | Any | Rt3 | Ex | CZ05 | cAVVG | Cap-kBTUh | 922 | 120000 | None | 0.559 | 0 | 0.445 | 0.559 | 0 | 0.379 | [7 empty] | Annual | 20
NG-HVAC-Blr-HW-gt2500kBtuh-85p0Et-Drft | DEER2020 | D20v0 | 2019-11-06 16:00 | Any | Rt3 | Ex | CZ05 | cPVVG | Cap-kBTUh | 941 | 120000 | None | 0.407 | 0 | 0.425 | 0.407 | 0 | 0.36 | [7 empty] | Annual | 20
NG-HVAC-Blr-HW-gt2500kBtuh-85p0Et-Drft | DEER2020 | D20v0 | 2019-11-06 16:00 | Any | Rt3 | Ex | CZ05 | cWVVG | Cap-kBTUh | 922 | 120000 | None | 0.491 | 0 | 0.445 | 0.491 | 0 | 0.379 | [7 empty] | Annual | 20
NG-HVAC-Blr-HW-gt2500kBtuh-85p0Et-Drft | DEER2020 | D20v0 | 2019-11-06 16:01 | Any | Com | Old | CZ05 | cAVVG | Cap-kBTUh | 4690 | 280000 | None | 1.3 | 0 | 1.24 | 1.3 | 0 | 1.03 | [7 empty] | Annual | 20
NG-HVAC-Blr-HW-gt2500kBtuh-85p0Et-Drft | DEER2020 | D20v0 | 2019-11-06 16:01 | Any | Com | Old | CZ05 | cPVVG | Cap-kBTUh | 4670 | 280000 | None | 1.2 | 0 | 1.18 | 1.2 | 0 | 0.98 | [7 empty] | Annual | 20
NG-HVAC-Blr-HW-gt2500kBtuh-85p0Et-Drft | DEER2020 | D20v0 | 2019-11-06 16:01 | Any | Com | Old | CZ05 | cWVVG | Cap-kBTUh | 4690 | 280000 | None | 1.2 | 0 | 1.24 | 1.2 | 0 | 1.03 | [7 empty] | Annual | 20
NG-HVAC-Blr-HW-gt2500kBtuh-85p0Et-Drft | DEER2020 | D20v0 | 2019-11-06 16:01 | Any | ECC | Old | CZ05 | cAVVG | Cap-kBTUh | 5660 | 300000 | None | 0.505 | 0 | 0.763 | 0.505 | 0 | 0.615 | [7 empty] | Annual | 20
NG-HVAC-Blr-HW-gt2500kBtuh-85p0Et-Drft | DEER2020 | D20v0 | 2019-11-06 16:01 | Any | ECC | Old | CZ05 | cPVVG | Cap-kBTUh | 5660 | 300000 | None | 0.41 | 0 | 0.829 | 0.41 | 0 | 0.676 | [7 empty] | Annual | 20
NG-HVAC-Blr-HW-gt2500kBtuh-85p0Et-Drft | DEER2020 | D20v0 | 2019-11-06 16:01 | Any | ECC | Old | CZ05 | cWVVG | Cap-kBTUh | 5660 | 300000 | None | 0.473 | 0 | 0.763 | 0.473 | 0 | 0.615 | [7 empty] | Annual | 20
NG-HVAC-Blr-HW-gt2500kBtuh-85p0Et-Drft | DEER2020 | D20v0 | 2019-11-06 16:01 | Any | EUn | Old | CZ05 | cWVVG | Cap-kBTUh | 19100 | 930000 | None | 0.717 | 0 | 0.893 | 0.717 | 0 | 0.711 | [7 empty] | Annual | 20
NG-HVAC-Blr-HW-gt2500kBtuh-85p0Et-Drft | DEER2020 | D20v0 | 2019-11-06 16:01 | Any | Hsp | Old | CZ05 | cAVVG | Cap-kBTUh | 2020 | 236000 | None | 0.261 | 0 | 1.45 | 0.261 | 0 | 1.07 | [7 empty] | Annual | 20
NG-HVAC-Blr-HW-gt2500kBtuh-85p0Et-Drft | DEER2020 | D20v0 | 2019-11-06 16:01 | Any | Hsp | Old | CZ05 | cPVVG | Cap-kBTUh | 2070 | 236000 | None | 0.267 | 0 | 1.56 | 0.267 | 0 | 1.16 | [7 empty] | Annual | 20
NG-HVAC-Blr-HW-gt2500kBtuh-85p0Et-Drft | DEER2020 | D20v0 | 2019-11-06 16:01 | Any | Hsp | Old | CZ05 | cWVVG | Cap-kBTUh | 2020 | 236000 | None | 0.198 | 0 | 1.45 | 0.198 | 0 | 1.07 | [7 empty] | Annual | 20
NG-HVAC-Blr-HW-gt2500kBtuh-85p0Et-Drft | DEER2020 | D20v0 | 2019-11-06 16:01 | Any | Htl | Old | CZ05 | cAVVG | Cap-kBTUh | 1650 | 140000 | None | 4.23 | 0.002 | 3.01 | 4.23 | 0.002 | 2.56 | [7 empty] | Annual | 20
NG-HVAC-Blr-HW-gt2500kBtuh-85p0Et-Drft | DEER2020 | D20v0 | 2019-11-06 16:01 | Any | Htl | Old | CZ05 | cPVVG | Cap-kBTUh | 1800 | 140000 | None | 2.72 | 0.001 | 2.06 | 2.72 | 0.001 | 1.7 | [7 empty] | Annual | 20
NG-HVAC-Blr-HW-gt2500kBtuh-85p0Et-Drft | DEER2020 | D20v0 | 2019-11-06 16:01 | Any | Htl | Old | CZ05 | cWVVG | Cap-kBTUh | 1650 | 140000 | None | 3.82 | 0.001 | 3.01 | 3.82 | 0.001 | 2.56 | [7 empty] | Annual | 20
NG-HVAC-Blr-HW-gt2500kBtuh-85p0Et-Drft | DEER2020 | D20v0 | 2019-11-06 16:01 | Any | MBT | Old | CZ05 | cAVVG | Cap-kBTUh | 1870 | 200000 | None | 0.636 | 0 | 1.33 | 0.636 | 0 | 1.14 | [7 empty] | Annual | 20
NG-HVAC-Blr-HW-gt2500kBtuh-85p0Et-Drft | DEER2020 | D20v0 | 2019-11-06 16:01 | Any | MBT | Old | CZ05 | cPVVG | Cap-kBTUh | 1870 | 200000 | None | 0.401 | 0 | 1.29 | 0.401 | 0 | 1.1 | [7 empty] | Annual | 20
NG-HVAC-Blr-HW-gt2500kBtuh-85p0Et-Drft | DEER2020 | D20v0 | 2019-11-06 16:01 | Any | MBT | Old | CZ05 | cWVVG | Cap-kBTUh | 1870 | 200000 | None | 0.609 | 0 | 1.33 | 0.609 | 0 | 1.14 | [7 empty] | Annual | 20
NG-HVAC-Blr-HW-gt2500kBtuh-85p0Et-Drft | DEER2020 | D20v0 | 2019-11-06 16:01 | Any | Nrs | Old | CZ05 | cAVVG | Cap-kBTUh | 953 | 60700 | None | 2.46 | 0.001 | 2.81 | 2.46 | 0.001 | 2.29 | [7 empty] | Annual | 20
NG-HVAC-Blr-HW-gt2500kBtuh-85p0Et-Drft | DEER2020 | D20v0 | 2019-11-06 16:01 | Any | Nrs | Old | CZ05 | cPVVG | Cap-kBTUh | 550 | 60700 | None | 4.81 | 0.001 | 3.39 | 4.81 | 0.001 | 2.89 | [7 empty] | Annual | 20
NG-HVAC-Blr-HW-gt2500kBtuh-85p0Et-Drft | DEER2020 | D20v0 | 2019-11-06 16:01 | Any | Nrs | Old | CZ05 | cWVVG | Cap-kBTUh | 953 | 60700 | None | 2.5 | 0.001 | 2.81 | 2.5 | 0.001 | 2.29 | [7 empty] | Annual | 20
NG-HVAC-Blr-HW-gt2500kBtuh-85p0Et-Drft | DEER2020 | D20v0 | 2019-11-06 16:01 | Any | Rt3 | Old | CZ05 | cAVVG | Cap-kBTUh | 853 | 120000 | None | 0.812 | 0 | 0.606 | 0.812 | 0 | 0.53 | [7 empty] | Annual | 20
NG-HVAC-Blr-HW-gt2500kBtuh-85p0Et-Drft | DEER2020 | D20v0 | 2019-11-06 16:01 | Any | Rt3 | Old | CZ05 | cPVVG | Cap-kBTUh | 845 | 120000 | None | 0.487 | 0 | 0.592 | 0.487 | 0 | 0.518 | [7 empty] | Annual | 20
NG-HVAC-Blr-HW-gt2500kBtuh-85p0Et-Drft | DEER2020 | D20v0 | 2019-11-06 16:01 | Any | Rt3 | Old | CZ05 | cWVVG | Cap-kBTUh | 853 | 120000 | None | 0.828 | 0 | 0.596 | 0.828 | 0 | 0.521 | [7 empty] | Annual | 20
NG-HVAC-Blr-HW-gt2500kBtuh-85p0Et-Drft | DEER2020 | D20v0 | 2019-11-06 16:01 | Any | Com | New | CZ06 | cAVVG | Cap-kBTUh | 1730 | 187000 | None | 0 | 0 | 0.28 | 0 | 0 | 0.28 | [7 empty] | Annual | 20
NG-HVAC-Blr-HW-gt2500kBtuh-85p0Et-Drft | DEER2020 | D20v0 | 2019-11-06 16:01 | Any | Com | New | CZ06 | cPVVG | Cap-kBTUh | 1700 | 187000 | None | 0 | 0 | 0.32 | 0 | 0 | 0.32 | [7 empty] | Annual | 20
NG-HVAC-Blr-HW-gt2500kBtuh-85p0Et-Drft | DEER2020 | D20v0 | 2019-11-06 16:01 | Any | Com | New | CZ06 | cWVVG | Cap-kBTUh | 1730 | 187000 | None | 0 | 0 | 0.28 | 0 | 0 | 0.28 | [7 empty] | Annual | 20
NG-HVAC-Blr-HW-gt2500kBtuh-85p0Et-Drft | DEER2020 | D20v0 | 2019-11-06 16:01 | Any | ECC | Old | CZ06 | cAVVG | Cap-kBTUh | 4950 | 300000 | None | 1.05 | 0 | 0.619 | 1.05 | 0 | 0.518 | [7 empty] | Annual | 20
NG-HVAC-Blr-HW-gt2500kBtuh-85p0Et-Drft | DEER2020 | D20v0 | 2019-11-06 16:01 | Any | ECC | Old | CZ06 | cPVVG | Cap-kBTUh | 4920 | 300000 | None | 0.809 | 0 | 0.692 | 0.809 | 0 | 0.585 | [7 empty] | Annual | 20
NG-HVAC-Blr-HW-gt2500kBtuh-85p0Et-Drft | DEER2020 | D20v0 | 2019-11-06 16:01 | Any | ESe | Old | CZ06 | cAVVG | Cap-kBTUh | 2910 | 150000 | None | 1.04 | 0 | 0.687 | 1.04 | 0 | 0.588 | [7 empty] | Annual | 20
NG-HVAC-Blr-HW-gt2500kBtuh-85p0Et-Drft | DEER2020 | D20v0 | 2019-11-06 16:01 | Any | ESe | Old | CZ06 | cPVVG | Cap-kBTUh | 2850 | 150000 | None | 0.786 | 0 | 0.692 | 0.786 | 0 | 0.594 | [7 empty] | Annual | 20
NG-HVAC-Blr-HW-gt2500kBtuh-85p0Et-Drft | DEER2020 | D20v0 | 2019-11-06 16:01 | Any | ESe | Old | CZ06 | cWVVG | Cap-kBTUh | 2910 | 150000 | None | 0.999 | 0 | 0.687 | 0.999 | 0 | 0.588 | [7 empty] | Annual | 20
NG-HVAC-Blr-HW-gt2500kBtuh-85p0Et-Drft | DEER2020 | D20v0 | 2019-11-06 16:01 | Any | EUn | Old | CZ06 | cAVVG | Cap-kBTUh | 16900 | 930000 | None | 1.28 | 0 | 0.703 | 1.28 | 0 | 0.584 | [7 empty] | Annual | 20
NG-HVAC-Blr-HW-gt2500kBtuh-85p0Et-Drft | DEER2020 | D20v0 | 2019-11-06 16:01 | Any | EUn | Old | CZ06 | cPVVG | Cap-kBTUh | 16700 | 930000 | None | 2.73 | 0 | 0.912 | 2.73 | 0 | 0.782 | [7 empty] | Annual | 20
NG-HVAC-Blr-HW-gt2500kBtuh-85p0Et-Drft | DEER2020 | D20v0 | 2019-11-06 16:01 | Any | EUn | Old | CZ06 | cWVVG | Cap-kBTUh | 16900 | 930000 | None | 1.16 | 0 | 0.703 | 1.16 | 0 | 0.584 | [7 empty] | Annual | 20
NG-HVAC-Blr-HW-gt2500kBtuh-85p0Et-Drft | DEER2020 | D20v0 | 2019-11-06 16:01 | Any | Hsp | Old | CZ06 | cAVVG | Cap-kBTUh | 1630 | 236000 | None | 0.623 | 0.00077 | 1.36 | 0.623 | 0.00077 | 1.02 | [7 empty] | Annual | 20
NG-HVAC-Blr-HW-gt2500kBtuh-85p0Et-Drft | DEER2020 | D20v0 | 2019-11-06 16:01 | Any | Hsp | Old | CZ06 | cPVVG | Cap-kBTUh | 1680 | 236000 | None | 0.765 | 0 | 1.45 | 0.765 | 0 | 1.11 | [7 empty] | Annual | 20
NG-HVAC-Blr-HW-gt2500kBtuh-85p0Et-Drft | DEER2020 | D20v0 | 2019-11-06 16:01 | Any | Hsp | Old | CZ06 | cWVVG | Cap-kBTUh | 1630 | 236000 | None | 0.514 | 0 | 1.36 | 0.514 | 0 | 1.02 | [7 empty] | Annual | 20
NG-HVAC-Blr-HW-gt2500kBtuh-85p0Et-Drft | DEER2020 | D20v0 | 2019-11-06 16:01 | Any | Htl | Old | CZ06 | cAVVG | Cap-kBTUh | 1580 | 140000 | None | 5.72 | 0.00179 | 3.09 | 5.72 | 0.00179 | 2.72 | [7 empty] | Annual | 20
NG-HVAC-Blr-HW-gt2500kBtuh-85p0Et-Drft | DEER2020 | D20v0 | 2019-11-06 16:01 | Any | Htl | Old | CZ06 | cPVVG | Cap-kBTUh | 1500 | 140000 | None | 4.66 | 0.001 | 2.31 | 4.66 | 0.001 | 2 | [7 empty] | Annual | 20
NG-HVAC-Blr-HW-gt2500kBtuh-85p0Et-Drft | DEER2020 | D20v0 | 2019-11-06 16:01 | Any | Htl | Old | CZ06 | cWVVG | Cap-kBTUh | 1580 | 140000 | None | 5.06 | 0.001 | 3.09 | 5.06 | 0.001 | 2.72 | [7 empty] | Annual | 20
NG-HVAC-Blr-HW-gt2500kBtuh-85p0Et-Drft | DEER2020 | D20v0 | 2019-11-06 16:01 | Any | Nrs | Old | CZ06 | cAVVG | Cap-kBTUh | 801 | 60700 | None | 4.9 | 0.002 | 3.01 | 4.9 | 0.002 | 2.59 | [7 empty] | Annual | 20
NG-HVAC-Blr-HW-gt2500kBtuh-85p0Et-Drft | DEER2020 | D20v0 | 2019-11-06 16:01 | Any | OfL | Old | CZ06 | cAVVG | Cap-kBTUh | 1400 | 175000 | None | 2.14 | 0 | 0.879 | 2.14 | 0 | 0.777 | [7 empty] | Annual | 20
NG-HVAC-Blr-HW-gt2500kBtuh-85p0Et-Drft | DEER2020 | D20v0 | 2019-11-06 16:01 | Any | OfL | Old | CZ06 | cPVVG | Cap-kBTUh | 1380 | 175000 | None | 1.45 | 0 | 0.896 | 1.45 | 0 | 0.794 | [7 empty] | Annual | 20
NG-HVAC-Blr-HW-gt2500kBtuh-85p0Et-Drft | DEER2020 | D20v0 | 2019-11-06 16:01 | Any | OfL | Old | CZ06 | cWVVG | Cap-kBTUh | 1400 | 175000 | None | 1.85 | 0 | 0.879 | 1.85 | 0 | 0.778 | [7 empty] | Annual | 20
NG-HVAC-Blr-HW-gt2500kBtuh-85p0Et-Drft | DEER2020 | D20v0 | 2019-11-06 16:01 | Any | OfS | Old | CZ06 | cAVVG | Cap-kBTUh | 169 | 10000 | None | 1.59 | 0 | 0.983 | 1.59 | 0 | 0.825 | [7 empty] | Annual | 20
NG-HVAC-Blr-HW-gt2500kBtuh-85p0Et-Drft | DEER2020 | D20v0 | 2019-11-06 16:01 | Any | OfS | Old | CZ06 | cPVVG | Cap-kBTUh | 168 | 10000 | None | 1.15 | 0 | 0.974 | 1.15 | 0 | 0.818 | [7 empty] | Annual | 20
NG-HVAC-Blr-HW-gt2500kBtuh-85p0Et-Drft | DEER2020 | D20v0 | 2019-11-06 16:01 | Any | OfS | Old | CZ06 | cWVVG | Cap-kBTUh | 169 | 10000 | None | 1.53 | 0 | 0.983 | 1.53 | 0 | 0.825 | [7 empty] | Annual | 20
NG-HVAC-Blr-HW-gt2500kBtuh-85p0Et-Drft | DEER2020 | D20v0 | 2019-11-06 16:01 | Any | Rt3 | Old | CZ06 | cAVVG | Cap-kBTUh | 637 | 120000 | None | 0.353 | 0 | 0.282 | 0.353 | 0 | 0.252 | [7 empty] | Annual | 20
NG-HVAC-Blr-HW-gt2500kBtuh-85p0Et-Drft | DEER2020 | D20v0 | 2019-11-06 16:01 | Any | Rt3 | Old | CZ06 | cPVVG | Cap-kBTUh | 633 | 120000 | None | 0.196 | 0 | 0.275 | 0.196 | 0 | 0.246 | [7 empty] | Annual | 20
NG-HVAC-Blr-HW-gt2500kBtuh-85p0Et-Drft | DEER2020 | D20v0 | 2019-11-06 16:01 | Any | Rt3 | Old | CZ06 | cWVVG | Cap-kBTUh | 637 | 120000 | None | 0.366 | 0 | 0.282 | 0.366 | 0 | 0.252 | [7 empty] | Annual | 20
NG-HVAC-Blr-HW-gt2500kBtuh-85p0Et-Drft | DEER2020 | D20v0 | 2019-11-06 16:01 | Any | Com | Rec | CZ06 | cAVVG | Cap-kBTUh | 1660 | 187000 | None | 0 | 0 | 0.26 | 0 | 0 | 0.26 | [7 empty] | Annual | 20
NG-HVAC-Blr-HW-gt2500kBtuh-85p0Et-Drft | DEER2020 | D20v0 | 2019-11-06 16:01 | Any | Com | Rec | CZ06 | cPVVG | Cap-kBTUh | 1640 | 187000 | None | 0 | 0 | 0.3 | 0 | 0 | 0.3 | [7 empty] | Annual | 20
NG-HVAC-Blr-HW-gt2500kBtuh-85p0Et-Drft | DEER2020 | D20v0 | 2019-11-06 16:01 | Any | Com | Rec | CZ06 | cWVVG | Cap-kBTUh | 1660 | 187000 | None | 0 | 0 | 0.26 | 0 | 0 | 0.26 | [7 empty] | Annual | 20
NG-HVAC-Blr-HW-gt2500kBtuh-85p0Et-Drft | DEER2020 | D20v0 | 2019-11-06 16:01 | Any | ECC | Rec | CZ06 | cAVVG | Cap-kBTUh | 4190 | 300000 | None | 0 | 0 | 0.224 | 0 | 0 | 0.224 | [7 empty] | Annual | 20
NG-HVAC-Blr-HW-gt2500kBtuh-85p0Et-Drft | DEER2020 | D20v0 | 2019-11-06 16:01 | Any | ECC | Rec | CZ06 | cPVVG | Cap-kBTUh | 4180 | 300000 | None | 0 | 0 | 0.235 | 0 | 0 | 0.235 | [7 empty] | Annual | 20
NG-HVAC-Blr-HW-gt2500kBtuh-85p0Et-Drft | DEER2020 | D20v0 | 2019-11-06 16:01 | Any | ECC | Rec | CZ06 | cWVVG | Cap-kBTUh | 4190 | 300000 | None | 0 | 0 | 0.224 | 0 | 0 | 0.224 | [7 empty] | Annual | 20
NG-HVAC-Blr-HW-gt2500kBtuh-85p0Et-Drft | DEER2020 | D20v0 | 2019-11-06 16:01 | Any | ESe | Rec | CZ06 | cAVVG | Cap-kBTUh | 2790 | 150000 | None | 0 | 0 | 0.193 | 0 | 0 | 0.193 | [7 empty] | Annual | 20
NG-HVAC-Blr-HW-gt2500kBtuh-85p0Et-Drft | DEER2020 | D20v0 | 2019-11-06 16:01 | Any | ESe | Rec | CZ06 | cPVVG | Cap-kBTUh | 2780 | 150000 | None | 0 | 0 | 0.206 | 0 | 0 | 0.206 | [7 empty] | Annual | 20
NG-HVAC-Blr-HW-gt2500kBtuh-85p0Et-Drft | DEER2020 | D20v0 | 2019-11-06 16:01 | Any | ESe | Rec | CZ06 | cWVVG | Cap-kBTUh | 2790 | 150000 | None | 0 | 0 | 0.193 | 0 | 0 | 0.193 | [7 empty] | Annual | 20
NG-HVAC-Blr-HW-gt2500kBtuh-85p0Et-Drft | DEER2020 | D20v0 | 2019-11-06 16:01 | Any | EUn | Rec | CZ06 | cAVVG | Cap-kBTUh | 13900 | 930000 | None | 0 | 0 | 0.224 | 0 | 0 | 0.224 | [7 empty] | Annual | 20
NG-HVAC-Blr-HW-gt2500kBtuh-85p0Et-Drft | DEER2020 | D20v0 | 2019-11-06 16:01 | Any | EUn | Rec | CZ06 | cPVVG | Cap-kBTUh | 13900 | 930000 | None | 0 | 0 | 0.239 | 0 | 0 | 0.239 | [7 empty] | Annual | 20
NG-HVAC-Blr-HW-gt2500kBtuh-85p0Et-Drft | DEER2020 | D20v0 | 2019-11-06 16:01 | Any | EUn | Rec | CZ06 | cWVVG | Cap-kBTUh | 13900 | 930000 | None | 0 | 0 | 0.224 | 0 | 0 | 0.224 | [7 empty] | Annual | 20
NG-HVAC-Blr-HW-gt2500kBtuh-85p0Et-Drft | DEER2020 | D20v0 | 2019-11-06 16:01 | Any | Hsp | Rec | CZ06 | cAVVG | Cap-kBTUh | 1810 | 236000 | None | 0 | 0 | 0.824 | 0 | 0 | 0.824 | [7 empty] | Annual | 20
NG-HVAC-Blr-HW-gt2500kBtuh-85p0Et-Drft | DEER2020 | D20v0 | 2019-11-06 16:01 | Any | Hsp | Rec | CZ06 | cPVVG | Cap-kBTUh | 1830 | 236000 | None | 0 | 0 | 0.84 | 0 | 0 | 0.84 | [7 empty] | Annual | 20
NG-HVAC-Blr-HW-gt2500kBtuh-85p0Et-Drft | DEER2020 | D20v0 | 2019-11-06 16:01 | Any | Hsp | Rec | CZ06 | cWVVG | Cap-kBTUh | 1810 | 236000 | None | 0 | 0 | 0.824 | 0 | 0 | 0.824 | [7 empty] | Annual | 20
NG-HVAC-Blr-HW-gt2500kBtuh-85p0Et-Drft | DEER2020 | D20v0 | 2019-11-06 16:01 | Any | Htl | Rec | CZ06 | cAVVG | Cap-kBTUh | 905 | 140000 | None | 0 | 0 | 0.483 | 0 | 0 | 0.483 | [7 empty] | Annual | 20
NG-HVAC-Blr-HW-gt2500kBtuh-85p0Et-Drft | DEER2020 | D20v0 | 2019-11-06 16:01 | Any | Htl | Rec | CZ06 | cPVVG | Cap-kBTUh | 881 | 140000 | None | 0 | 0 | 0.687 | 0 | 0 | 0.687 | [7 empty] | Annual | 20
NG-HVAC-Blr-HW-gt2500kBtuh-85p0Et-Drft | DEER2020 | D20v0 | 2019-11-06 16:01 | Any | Htl | Rec | CZ06 | cWVVG | Cap-kBTUh | 905 | 140000 | None | 0 | 0 | 0.483 | 0 | 0 | 0.483 | [7 empty] | Annual | 20
NG-HVAC-Blr-HW-gt2500kBtuh-85p0Et-Drft | DEER2020 | D20v0 | 2019-11-06 16:01 | Any | MBT | Rec | CZ06 | cAVVG | Cap-kBTUh | 1100 | 200000 | None | 0 | 0 | 0.438 | 0 | 0 | 0.438 | [7 empty] | Annual | 20
NG-HVAC-Blr-HW-gt2500kBtuh-85p0Et-Drft | DEER2020 | D20v0 | 2019-11-06 16:01 | Any | MBT | Rec | CZ06 | cPVVG | Cap-kBTUh | 1120 | 200000 | None | 0 | 0 | 0.493 | 0 | 0 | 0.493 | [7 empty] | Annual | 20
NG-HVAC-Blr-HW-gt2500kBtuh-85p0Et-Drft | DEER2020 | D20v0 | 2019-11-06 16:01 | Any | MBT | Rec | CZ06 | cWVVG | Cap-kBTUh | 1100 | 200000 | None | 0 | 0 | 0.438 | 0 | 0 | 0.438 | [7 empty] | Annual | 20
NG-HVAC-Blr-HW-gt2500kBtuh-85p0Et-Drft | DEER2020 | D20v0 | 2019-11-06 16:01 | Any | Nrs | Rec | CZ06 | cAVVG | Cap-kBTUh | 718 | 60700 | None | 0 | 0 | 0.773 | 0 | 0 | 0.773 | [7 empty] | Annual | 20
NG-HVAC-Blr-HW-gt2500kBtuh-85p0Et-Drft | DEER2020 | D20v0 | 2019-11-06 16:01 | Any | Nrs | Rec | CZ06 | cPVVG | Cap-kBTUh | 345 | 60700 | None | 0 | 0 | 1.22 | 0 | 0 | 1.22 | [7 empty] | Annual | 20
NG-HVAC-Blr-HW-gt2500kBtuh-85p0Et-Drft | DEER2020 | D20v0 | 2019-11-06 16:01 | Any | Nrs | Rec | CZ06 | cWVVG | Cap-kBTUh | 718 | 60700 | None | 0 | 0 | 0.773 | 0 | 0 | 0.773 | [7 empty] | Annual | 20
NG-HVAC-Blr-HW-gt2500kBtuh-85p0Et-Drft | DEER2020 | D20v0 | 2019-11-06 16:01 | Any | OfL | Rec | CZ06 | cAVVG | Cap-kBTUh | 870 | 175000 | None | 0 | 0 | 0.0943 | 0 | 0 | 0.0943 | [7 empty] | Annual | 20
NG-HVAC-Blr-HW-gt2500kBtuh-85p0Et-Drft | DEER2020 | D20v0 | 2019-11-06 16:01 | Any | OfL | Rec | CZ06 | cPVVG | Cap-kBTUh | 842 | 175000 | None | 0 | 0 | 0.094 | 0 | 0 | 0.094 | [7 empty] | Annual | 20
NG-HVAC-Blr-HW-gt2500kBtuh-85p0Et-Drft | DEER2020 | D20v0 | 2019-11-06 16:01 | Any | OfL | Rec | CZ06 | cWVVG | Cap-kBTUh | 870 | 175000 | None | 0 | 0 | 0.0943 | 0 | 0 | 0.0943 | [7 empty] | Annual | 20
NG-HVAC-Blr-HW-gt2500kBtuh-85p0Et-Drft | DEER2020 | D20v0 | 2019-11-06 16:01 | Any | OfS | Rec | CZ06 | cAVVG | Cap-kBTUh | 108 | 10000 | None | 0 | 0 | 0.236 | 0 | 0 | 0.236 | [7 empty] | Annual | 20
NG-HVAC-Blr-HW-gt2500kBtuh-85p0Et-Drft | DEER2020 | D20v0 | 2019-11-06 16:01 | Any | OfS | Rec | CZ06 | cPVVG | Cap-kBTUh | 108 | 10000 | None | 0 | 0 | 0.232 | 0 | 0 | 0.232 | [7 empty] | Annual | 20
NG-HVAC-Blr-HW-gt2500kBtuh-85p0Et-Drft | DEER2020 | D20v0 | 2019-11-06 16:01 | Any | OfS | Rec | CZ06 | cWVVG | Cap-kBTUh | 108 | 10000 | None | 0 | 0 | 0.236 | 0 | 0 | 0.236 | [7 empty] | Annual | 20
NG-HVAC-Blr-HW-gt2500kBtuh-85p0Et-Drft | DEER2020 | D20v0 | 2019-11-06 16:01 | Any | Rt3 | Rec | CZ06 | cAVVG | Cap-kBTUh | 835 | 120000 | None | 0 | 0 | 0.0738 | 0 | 0 | 0.0738 | [7 empty] | Annual | 20
NG-HVAC-Blr-HW-gt2500kBtuh-85p0Et-Drft | DEER2020 | D20v0 | 2019-11-06 16:01 | Any | Rt3 | Rec | CZ06 | cPVVG | Cap-kBTUh | 832 | 120000 | None | 0 | 0 | 0.0775 | 0 | 0 | 0.0775 | [7 empty] | Annual | 20
NG-HVAC-Blr-HW-gt2500kBtuh-85p0Et-Drft | DEER2020 | D20v0 | 2019-11-06 16:01 | Any | Rt3 | Rec | CZ06 | cWVVG | Cap-kBTUh | 835 | 120000 | None | 0 | 0 | 0.0738 | 0 | 0 | 0.0738 | [7 empty] | Annual | 20
NG-HVAC-Blr-HW-gt2500kBtuh-85p0Et-Drft | DEER2020 | D20v0 | 2019-11-06 16:01 | Any | Com | Ex | CZ06 | cAVVG | Cap-kBTUh | 2020 | 192000 | None | 0.9 | 0 | 0.7 | 0.9 | 0 | 0.58 | [7 empty] | Annual | 20
NG-HVAC-Blr-HW-gt2500kBtuh-85p0Et-Drft | DEER2020 | D20v0 | 2019-11-06 16:01 | Any | Com | Ex | CZ06 | cPVVG | Cap-kBTUh | 1980 | 192000 | None | 1 | 0 | 0.76 | 1 | 0 | 0.64 | [7 empty] | Annual | 20
NG-HVAC-Blr-HW-gt2500kBtuh-85p0Et-Drft | DEER2020 | D20v0 | 2019-11-06 16:01 | Any | Com | Ex | CZ06 | cWVVG | Cap-kBTUh | 2020 | 192000 | None | 0.8 | 0 | 0.7 | 0.8 | 0 | 0.58 | [7 empty] | Annual | 20
NG-HVAC-Blr-HW-gt2500kBtuh-85p0Et-Drft | DEER2020 | D20v0 | 2019-11-06 16:01 | Any | ECC | Ex | CZ06 | cAVVG | Cap-kBTUh | 4810 | 300000 | None | 0.465 | 0 | 0.439 | 0.465 | 0 | 0.353 | [7 empty] | Annual | 20
NG-HVAC-Blr-HW-gt2500kBtuh-85p0Et-Drft | DEER2020 | D20v0 | 2019-11-06 16:01 | Any | ECC | Ex | CZ06 | cPVVG | Cap-kBTUh | 4800 | 300000 | None | 0.398 | 0 | 0.479 | 0.398 | 0 | 0.388 | [7 empty] | Annual | 20
NG-HVAC-Blr-HW-gt2500kBtuh-85p0Et-Drft | DEER2020 | D20v0 | 2019-11-06 16:01 | Any | ECC | Ex | CZ06 | cWVVG | Cap-kBTUh | 4810 | 300000 | None | 0.403 | 0 | 0.439 | 0.403 | 0 | 0.353 | [7 empty] | Annual | 20
NG-HVAC-Blr-HW-gt2500kBtuh-85p0Et-Drft | DEER2020 | D20v0 | 2019-11-06 16:01 | Any | ESe | Ex | CZ06 | cAVVG | Cap-kBTUh | 2880 | 150000 | None | 0.556 | 0 | 0.486 | 0.556 | 0 | 0.405 | [7 empty] | Annual | 20
NG-HVAC-Blr-HW-gt2500kBtuh-85p0Et-Drft | DEER2020 | D20v0 | 2019-11-06 16:01 | Any | ESe | Ex | CZ06 | cPVVG | Cap-kBTUh | 2860 | 150000 | None | 0.478 | 0 | 0.493 | 0.478 | 0 | 0.411 | [7 empty] | Annual | 20
NG-HVAC-Blr-HW-gt2500kBtuh-85p0Et-Drft | DEER2020 | D20v0 | 2019-11-06 16:01 | Any | ESe | Ex | CZ06 | cWVVG | Cap-kBTUh | 2880 | 150000 | None | 0.493 | 0 | 0.486 | 0.493 | 0 | 0.405 | [7 empty] | Annual | 20
NG-HVAC-Blr-HW-gt2500kBtuh-85p0Et-Drft | DEER2020 | D20v0 | 2019-11-06 16:01 | Any | EUn | Ex | CZ06 | cAVVG | Cap-kBTUh | 15900 | 930000 | None | 0.682 | 0 | 0.498 | 0.682 | 0 | 0.401 | [7 empty] | Annual | 20
NG-HVAC-Blr-HW-gt2500kBtuh-85p0Et-Drft | DEER2020 | D20v0 | 2019-11-06 16:01 | Any | EUn | Ex | CZ06 | cPVVG | Cap-kBTUh | 15700 | 930000 | None | 1.27 | 0 | 0.591 | 1.27 | 0 | 0.488 | [7 empty] | Annual | 20
NG-HVAC-Blr-HW-gt2500kBtuh-85p0Et-Drft | DEER2020 | D20v0 | 2019-11-06 16:01 | Any | EUn | Ex | CZ06 | cWVVG | Cap-kBTUh | 15900 | 930000 | None | 0.524 | 0 | 0.498 | 0.524 | 0 | 0.402 | [7 empty] | Annual | 20
NG-HVAC-Blr-HW-gt2500kBtuh-85p0Et-Drft | DEER2020 | D20v0 | 2019-11-06 16:01 | Any | Hsp | Ex | CZ06 | cAVVG | Cap-kBTUh | 1820 | 236000 | None | 0.391 | 0 | 1.21 | 0.391 | 0 | 0.905 | [7 empty] | Annual | 20
NG-HVAC-Blr-HW-gt2500kBtuh-85p0Et-Drft | DEER2020 | D20v0 | 2019-11-06 16:01 | Any | Hsp | Ex | CZ06 | cPVVG | Cap-kBTUh | 1840 | 236000 | None | 0.474 | 0.00053 | 1.27 | 0.474 | 0.00053 | 0.966 | [7 empty] | Annual | 20
NG-HVAC-Blr-HW-gt2500kBtuh-85p0Et-Drft | DEER2020 | D20v0 | 2019-11-06 16:01 | Any | Hsp | Ex | CZ06 | cWVVG | Cap-kBTUh | 1820 | 236000 | None | 0.233 | 0 | 1.21 | 0.233 | 0 | 0.905 | [7 empty] | Annual | 20
NG-HVAC-Blr-HW-gt2500kBtuh-85p0Et-Drft | DEER2020 | D20v0 | 2019-11-06 16:01 | Any | Htl | Ex | CZ06 | cAVVG | Cap-kBTUh | 1060 | 140000 | None | 3.15 | 0.00088 | 1.81 | 3.15 | 0.00088 | 1.55 | [7 empty] | Annual | 20
NG-HVAC-Blr-HW-gt2500kBtuh-85p0Et-Drft | DEER2020 | D20v0 | 2019-11-06 16:01 | Any | Htl | Ex | CZ06 | cPVVG | Cap-kBTUh | 1110 | 140000 | None | 2.78 | 0.00044 | 1.55 | 2.78 | 0.00044 | 1.3 | [7 empty] | Annual | 20
NG-HVAC-Blr-HW-gt2500kBtuh-85p0Et-Drft | DEER2020 | D20v0 | 2019-11-06 16:01 | Any | Htl | Ex | CZ06 | cWVVG | Cap-kBTUh | 1060 | 140000 | None | 2.4 | 0.00044 | 1.81 | 2.4 | 0.00044 | 1.55 | [7 empty] | Annual | 20
NG-HVAC-Blr-HW-gt2500kBtuh-85p0Et-Drft | DEER2020 | D20v0 | 2019-11-06 16:01 | Any | MBT | Ex | CZ06 | cAVVG | Cap-kBTUh | 1580 | 200000 | None | 0.385 | 0 | 0.848 | 0.385 | 0 | 0.703 | [7 empty] | Annual | 20
NG-HVAC-Blr-HW-gt2500kBtuh-85p0Et-Drft | DEER2020 | D20v0 | 2019-11-06 16:01 | Any | MBT | Ex | CZ06 | cPVVG | Cap-kBTUh | 1600 | 200000 | None | 0.203 | 0 | 0.875 | 0.203 | 0 | 0.72 | [7 empty] | Annual | 20
NG-HVAC-Blr-HW-gt2500kBtuh-85p0Et-Drft | DEER2020 | D20v0 | 2019-11-06 16:01 | Any | MBT | Ex | CZ06 | cWVVG | Cap-kBTUh | 1580 | 200000 | None | 0.305 | 0 | 0.848 | 0.305 | 0 | 0.703 | [7 empty] | Annual | 20
NG-HVAC-Blr-HW-gt2500kBtuh-85p0Et-Drft | DEER2020 | D20v0 | 2019-11-06 16:01 | Any | Nrs | Ex | CZ06 | cAVVG | Cap-kBTUh | 764 | 60700 | None | 2.72 | 0.00105 | 2.06 | 2.72 | 0.00105 | 1.73 | [7 empty] | Annual | 20
NG-HVAC-Blr-HW-gt2500kBtuh-85p0Et-Drft | DEER2020 | D20v0 | 2019-11-06 16:01 | Any | Nrs | Ex | CZ06 | cPVVG | Cap-kBTUh | 368 | 60700 | None | 5.36 | 0.00158 | 3.19 | 5.36 | 0.00158 | 2.73 | [7 empty] | Annual | 20
NG-HVAC-Blr-HW-gt2500kBtuh-85p0Et-Drft | DEER2020 | D20v0 | 2019-11-06 16:01 | Any | Nrs | Ex | CZ06 | cWVVG | Cap-kBTUh | 764 | 60700 | None | 2.7 | 0.00053 | 2.06 | 2.7 | 0.00053 | 1.73 | [7 empty] | Annual | 20
NG-HVAC-Blr-HW-gt2500kBtuh-85p0Et-Drft | DEER2020 | D20v0 | 2019-11-06 16:01 | Any | OfL | Ex | CZ06 | cAVVG | Cap-kBTUh | 1100 | 175000 | None | 1.12 | 0 | 0.496 | 1.12 | 0 | 0.433 | [7 empty] | Annual | 20
NG-HVAC-Blr-HW-gt2500kBtuh-85p0Et-Drft | DEER2020 | D20v0 | 2019-11-06 16:01 | Any | OfL | Ex | CZ06 | cPVVG | Cap-kBTUh | 1070 | 175000 | None | 0.991 | 0 | 0.502 | 0.991 | 0 | 0.439 | [7 empty] | Annual | 20
NG-HVAC-Blr-HW-gt2500kBtuh-85p0Et-Drft | DEER2020 | D20v0 | 2019-11-06 16:01 | Any | OfL | Ex | CZ06 | cWVVG | Cap-kBTUh | 1100 | 175000 | None | 1.03 | 0 | 0.496 | 1.03 | 0 | 0.433 | [7 empty] | Annual | 20
NG-HVAC-Blr-HW-gt2500kBtuh-85p0Et-Drft | DEER2020 | D20v0 | 2019-11-06 16:01 | Any | OfS | Ex | CZ06 | cAVVG | Cap-kBTUh | 157 | 10000 | None | 0.517 | 0 | 0.49 | 0.517 | 0 | 0.391 | [7 empty] | Annual | 20
NG-HVAC-Blr-HW-gt2500kBtuh-85p0Et-Drft | DEER2020 | D20v0 | 2019-11-06 16:01 | Any | OfS | Ex | CZ06 | cPVVG | Cap-kBTUh | 156 | 10000 | None | 0.42 | 0 | 0.483 | 0.42 | 0 | 0.386 | [7 empty] | Annual | 20
NG-HVAC-Blr-HW-gt2500kBtuh-85p0Et-Drft | DEER2020 | D20v0 | 2019-11-06 16:01 | Any | OfS | Ex | CZ06 | cWVVG | Cap-kBTUh | 157 | 10000 | None | 0.508 | 0 | 0.49 | 0.508 | 0 | 0.391 | [7 empty] | Annual | 20
NG-HVAC-Blr-HW-gt2500kBtuh-85p0Et-Drft | DEER2020 | D20v0 | 2019-11-06 16:01 | Any | Rt3 | Ex | CZ06 | cAVVG | Cap-kBTUh | 734 | 120000 | None | 0.346 | 0 | 0.195 | 0.346 | 0 | 0.17 | [7 empty] | Annual | 20
NG-HVAC-Blr-HW-gt2500kBtuh-85p0Et-Drft | DEER2020 | D20v0 | 2019-11-06 16:01 | Any | Rt3 | Ex | CZ06 | cPVVG | Cap-kBTUh | 732 | 120000 | None | 0.232 | 0 | 0.196 | 0.232 | 0 | 0.17 | [7 empty] | Annual | 20
NG-HVAC-Blr-HW-gt2500kBtuh-85p0Et-Drft | DEER2020 | D20v0 | 2019-11-06 16:01 | Any | Rt3 | Ex | CZ06 | cWVVG | Cap-kBTUh | 734 | 120000 | None | 0.277 | 0 | 0.195 | 0.277 | 0 | 0.17 | [7 empty] | Annual | 20
NG-HVAC-Blr-HW-gt2500kBtuh-85p0Et-Drft | DEER2020 | D20v0 | 2019-11-06 16:02 | Any | Com | Old | CZ06 | cAVVG | Cap-kBTUh | 2100 | 190000 | None | 1.9 | 0 | 1.12 | 1.9 | 0 | 0.97 | [7 empty] | Annual | 20
NG-HVAC-Blr-HW-gt2500kBtuh-85p0Et-Drft | DEER2020 | D20v0 | 2019-11-06 16:02 | Any | Com | Old | CZ06 | cPVVG | Cap-kBTUh | 2050 | 190000 | None | 1.7 | 0 | 1.15 | 1.7 | 0 | 1 | [7 empty] | Annual | 20
NG-HVAC-Blr-HW-gt2500kBtuh-85p0Et-Drft | DEER2020 | D20v0 | 2019-11-06 16:02 | Any | Com | Old | CZ06 | cWVVG | Cap-kBTUh | 2100 | 190000 | None | 1.7 | 0 | 1.12 | 1.7 | 0 | 0.97 | [7 empty] | Annual | 20
NG-HVAC-Blr-HW-gt2500kBtuh-85p0Et-Drft | DEER2020 | D20v0 | 2019-11-06 16:02 | Any | ECC | Old | CZ06 | cWVVG | Cap-kBTUh | 4950 | 300000 | None | 1.05 | 0 | 0.619 | 1.05 | 0 | 0.518 | [7 empty] | Annual | 20
NG-HVAC-Blr-HW-gt2500kBtuh-85p0Et-Drft | DEER2020 | D20v0 | 2019-11-06 16:02 | Any | MBT | Old | CZ06 | cAVVG | Cap-kBTUh | 1520 | 200000 | None | 1.37 | 0 | 1.58 | 1.37 | 0 | 1.38 | [7 empty] | Annual | 20
NG-HVAC-Blr-HW-gt2500kBtuh-85p0Et-Drft | DEER2020 | D20v0 | 2019-11-06 16:02 | Any | MBT | Old | CZ06 | cPVVG | Cap-kBTUh | 1520 | 200000 | None | 0.904 | 0 | 1.52 | 0.904 | 0 | 1.33 | [7 empty] | Annual | 20
NG-HVAC-Blr-HW-gt2500kBtuh-85p0Et-Drft | DEER2020 | D20v0 | 2019-11-06 16:02 | Any | MBT | Old | CZ06 | cWVVG | Cap-kBTUh | 1520 | 200000 | None | 1.17 | 0 | 1.58 | 1.17 | 0 | 1.38 | [7 empty] | Annual | 20
NG-HVAC-Blr-HW-gt2500kBtuh-85p0Et-Drft | DEER2020 | D20v0 | 2019-11-06 16:02 | Any | Nrs | Old | CZ06 | cPVVG | Cap-kBTUh | 409 | 60700 | None | 9.19 | 0.002 | 4.31 | 9.19 | 0.002 | 3.81 | [7 empty] | Annual | 20
NG-HVAC-Blr-HW-gt2500kBtuh-85p0Et-Drft | DEER2020 | D20v0 | 2019-11-06 16:02 | Any | Nrs | Old | CZ06 | cWVVG | Cap-kBTUh | 801 | 60700 | None | 5.05 | 0.00123 | 3.01 | 5.05 | 0.00123 | 2.59 | [7 empty] | Annual | 20
NG-HVAC-Blr-HW-gt2500kBtuh-85p0Et-Drft | DEER2020 | D20v0 | 2019-11-06 16:02 | Any | Com | New | CZ07 | cAVVG | Cap-kBTUh | 1280 | 185000 | None | 0 | 0 | 0.28 | 0 | 0 | 0.28 | [7 empty] | Annual | 20
NG-HVAC-Blr-HW-gt2500kBtuh-85p0Et-Drft | DEER2020 | D20v0 | 2019-11-06 16:02 | Any | Com | New | CZ07 | cPVVG | Cap-kBTUh | 1240 | 185000 | None | 0 | 0 | 0.34 | 0 | 0 | 0.34 | [7 empty] | Annual | 20
NG-HVAC-Blr-HW-gt2500kBtuh-85p0Et-Drft | DEER2020 | D20v0 | 2019-11-06 16:02 | Any | Com | New | CZ07 | cWVVG | Cap-kBTUh | 1280 | 185000 | None | 0 | 0 | 0.28 | 0 | 0 | 0.28 | [7 empty] | Annual | 20
NG-HVAC-Blr-HW-gt2500kBtuh-85p0Et-Drft | DEER2020 | D20v0 | 2019-11-06 16:02 | Any | ECC | Old | CZ07 | cAVVG | Cap-kBTUh | 3890 | 300000 | None | 0.916 | 0 | 0.561 | 0.916 | 0 | 0.471 | [7 empty] | Annual | 20
NG-HVAC-Blr-HW-gt2500kBtuh-85p0Et-Drft | DEER2020 | D20v0 | 2019-11-06 16:02 | Any | ECC | Old | CZ07 | cPVVG | Cap-kBTUh | 3850 | 300000 | None | 0.788 | 0 | 0.648 | 0.788 | 0 | 0.551 | [7 empty] | Annual | 20
NG-HVAC-Blr-HW-gt2500kBtuh-85p0Et-Drft | DEER2020 | D20v0 | 2019-11-06 16:02 | Any | ECC | Old | CZ07 | cWVVG | Cap-kBTUh | 3890 | 300000 | None | 0.965 | 0 | 0.561 | 0.965 | 0 | 0.471 | [7 empty] | Annual | 20
NG-HVAC-Blr-HW-gt2500kBtuh-85p0Et-Drft | DEER2020 | D20v0 | 2019-11-06 16:02 | Any | ESe | Old | CZ07 | cAVVG | Cap-kBTUh | 2430 | 150000 | None | 1.24 | 0.00049 | 0.707 | 1.24 | 0.00049 | 0.615 | [7 empty] | Annual | 20
NG-HVAC-Blr-HW-gt2500kBtuh-85p0Et-Drft | DEER2020 | D20v0 | 2019-11-06 16:02 | Any | ESe | Old | CZ07 | cPVVG | Cap-kBTUh | 2390 | 150000 | None | 0.899 | 0 | 0.708 | 0.899 | 0 | 0.616 | [7 empty] | Annual | 20
NG-HVAC-Blr-HW-gt2500kBtuh-85p0Et-Drft | DEER2020 | D20v0 | 2019-11-06 16:02 | Any | ESe | Old | CZ07 | cWVVG | Cap-kBTUh | 2430 | 150000 | None | 1.3 | 0 | 0.707 | 1.3 | 0 | 0.615 | [7 empty] | Annual | 20
NG-HVAC-Blr-HW-gt2500kBtuh-85p0Et-Drft | DEER2020 | D20v0 | 2019-11-06 16:02 | Any | EUn | Old | CZ07 | cAVVG | Cap-kBTUh | 14000 | 930000 | None | 1.16 | 0 | 0.641 | 1.16 | 0 | 0.539 | [7 empty] | Annual | 20
NG-HVAC-Blr-HW-gt2500kBtuh-85p0Et-Drft | DEER2020 | D20v0 | 2019-11-06 16:02 | Any | EUn | Old | CZ07 | cPVVG | Cap-kBTUh | 13600 | 930000 | None | 3.15 | 0 | 0.913 | 3.15 | 0 | 0.796 | [7 empty] | Annual | 20
NG-HVAC-Blr-HW-gt2500kBtuh-85p0Et-Drft | DEER2020 | D20v0 | 2019-11-06 16:02 | Any | EUn | Old | CZ07 | cWVVG | Cap-kBTUh | 14000 | 930000 | None | 1.09 | 0 | 0.641 | 1.09 | 0 | 0.539 | [7 empty] | Annual | 20
NG-HVAC-Blr-HW-gt2500kBtuh-85p0Et-Drft | DEER2020 | D20v0 | 2019-11-06 16:02 | Any | Hsp | Old | CZ07 | cAVVG | Cap-kBTUh | 1170 | 236000 | None | 0.773 | 0.00025 | 1.59 | 0.773 | 0.00025 | 1.21 | [7 empty] | Annual | 20
NG-HVAC-Blr-HW-gt2500kBtuh-85p0Et-Drft | DEER2020 | D20v0 | 2019-11-06 16:02 | Any | Hsp | Old | CZ07 | cPVVG | Cap-kBTUh | 1210 | 236000 | None | 0.838 | 0 | 1.64 | 0.838 | 0 | 1.27 | [7 empty] | Annual | 20
NG-HVAC-Blr-HW-gt2500kBtuh-85p0Et-Drft | DEER2020 | D20v0 | 2019-11-06 16:02 | Any | Hsp | Old | CZ07 | cWVVG | Cap-kBTUh | 1170 | 236000 | None | 0.653 | 0 | 1.59 | 0.653 | 0 | 1.21 | [7 empty] | Annual | 20
NG-HVAC-Blr-HW-gt2500kBtuh-85p0Et-Drft | DEER2020 | D20v0 | 2019-11-06 16:02 | Any | MBT | Old | CZ07 | cAVVG | Cap-kBTUh | 1220 | 200000 | None | 1.52 | 0.0006 | 1.8 | 1.52 | 0.0006 | 1.58 | [7 empty] | Annual | 20
NG-HVAC-Blr-HW-gt2500kBtuh-85p0Et-Drft | DEER2020 | D20v0 | 2019-11-06 16:02 | Any | MBT | Old | CZ07 | cPVVG | Cap-kBTUh | 1150 | 200000 | None | 1.07 | 0 | 1.84 | 1.07 | 0 | 1.62 | [7 empty] | Annual | 20
NG-HVAC-Blr-HW-gt2500kBtuh-85p0Et-Drft | DEER2020 | D20v0 | 2019-11-06 16:02 | Any | MBT | Old | CZ07 | cWVVG | Cap-kBTUh | 1220 | 200000 | None | 1.32 | 0 | 1.8 | 1.32 | 0 | 1.58 | [7 empty] | Annual | 20
NG-HVAC-Blr-HW-gt2500kBtuh-85p0Et-Drft | DEER2020 | D20v0 | 2019-11-06 16:02 | Any | Nrs | Old | CZ07 | cAVVG | Cap-kBTUh | 614 | 60700 | None | 5.91 | 0.002 | 3.53 | 5.91 | 0.002 | 3.11 | [7 empty] | Annual | 20
NG-HVAC-Blr-HW-gt2500kBtuh-85p0Et-Drft | DEER2020 | D20v0 | 2019-11-06 16:02 | Any | OfL | Old | CZ07 | cAVVG | Cap-kBTUh | 1040 | 175000 | None | 2.71 | 0 | 1.05 | 2.71 | 0 | 0.951 | [7 empty] | Annual | 20
NG-HVAC-Blr-HW-gt2500kBtuh-85p0Et-Drft | DEER2020 | D20v0 | 2019-11-06 16:02 | Any | OfL | Old | CZ07 | cPVVG | Cap-kBTUh | 1010 | 175000 | None | 1.75 | 0 | 1.06 | 1.75 | 0 | 0.961 | [7 empty] | Annual | 20
NG-HVAC-Blr-HW-gt2500kBtuh-85p0Et-Drft | DEER2020 | D20v0 | 2019-11-06 16:02 | Any | OfL | Old | CZ07 | cWVVG | Cap-kBTUh | 1040 | 175000 | None | 2.65 | 0 | 1.05 | 2.65 | 0 | 0.951 | [7 empty] | Annual | 20
NG-HVAC-Blr-HW-gt2500kBtuh-85p0Et-Drft | DEER2020 | D20v0 | 2019-11-06 16:02 | Any | Rt3 | Old | CZ07 | cAVVG | Cap-kBTUh | 380 | 120000 | None | 0.211 | 0 | 0.153 | 0.211 | 0 | 0.138 | [7 empty] | Annual | 20
NG-HVAC-Blr-HW-gt2500kBtuh-85p0Et-Drft | DEER2020 | D20v0 | 2019-11-06 16:02 | Any | Rt3 | Old | CZ07 | cPVVG | Cap-kBTUh | 372 | 120000 | None | 0.116 | 0 | 0.145 | 0.116 | 0 | 0.131 | [7 empty] | Annual | 20
NG-HVAC-Blr-HW-gt2500kBtuh-85p0Et-Drft | DEER2020 | D20v0 | 2019-11-06 16:02 | Any | Rt3 | Old | CZ07 | cWVVG | Cap-kBTUh | 380 | 120000 | None | 0.221 | 0 | 0.153 | 0.221 | 0 | 0.138 | [7 empty] | Annual | 20
NG-HVAC-Blr-HW-gt2500kBtuh-85p0Et-Drft | DEER2020 | D20v0 | 2019-11-06 16:02 | Any | Com | Rec | CZ07 | cAVVG | Cap-kBTUh | 1230 | 185000 | None | 0 | 0 | 0.26 | 0 | 0 | 0.26 | [7 empty] | Annual | 20
NG-HVAC-Blr-HW-gt2500kBtuh-85p0Et-Drft | DEER2020 | D20v0 | 2019-11-06 16:02 | Any | Com | Rec | CZ07 | cPVVG | Cap-kBTUh | 1200 | 185000 | None | 0 | 0 | 0.33 | 0 | 0 | 0.33 | [7 empty] | Annual | 20
NG-HVAC-Blr-HW-gt2500kBtuh-85p0Et-Drft | DEER2020 | D20v0 | 2019-11-06 16:02 | Any | Com | Rec | CZ07 | cWVVG | Cap-kBTUh | 1230 | 185000 | None | 0 | 0 | 0.26 | 0 | 0 | 0.26 | [7 empty] | Annual | 20
NG-HVAC-Blr-HW-gt2500kBtuh-85p0Et-Drft | DEER2020 | D20v0 | 2019-11-06 16:02 | Any | ECC | Rec | CZ07 | cAVVG | Cap-kBTUh | 3250 | 300000 | None | 0 | 0 | 0.224 | 0 | 0 | 0.224 | [7 empty] | Annual | 20
NG-HVAC-Blr-HW-gt2500kBtuh-85p0Et-Drft | DEER2020 | D20v0 | 2019-11-06 16:02 | Any | ECC | Rec | CZ07 | cPVVG | Cap-kBTUh | 3240 | 300000 | None | 0 | 0 | 0.237 | 0 | 0 | 0.237 | [7 empty] | Annual | 20
NG-HVAC-Blr-HW-gt2500kBtuh-85p0Et-Drft | DEER2020 | D20v0 | 2019-11-06 16:02 | Any | ECC | Rec | CZ07 | cWVVG | Cap-kBTUh | 3250 | 300000 | None | 0 | 0 | 0.224 | 0 | 0 | 0.224 | [7 empty] | Annual | 20
NG-HVAC-Blr-HW-gt2500kBtuh-85p0Et-Drft | DEER2020 | D20v0 | 2019-11-06 16:02 | Any | ESe | Rec | CZ07 | cAVVG | Cap-kBTUh | 2350 | 150000 | None | 0 | 0 | 0.174 | 0 | 0 | 0.174 | [7 empty] | Annual | 20
NG-HVAC-Blr-HW-gt2500kBtuh-85p0Et-Drft | DEER2020 | D20v0 | 2019-11-06 16:02 | Any | ESe | Rec | CZ07 | cPVVG | Cap-kBTUh | 2340 | 150000 | None | 0 | 0 | 0.188 | 0 | 0 | 0.188 | [7 empty] | Annual | 20
NG-HVAC-Blr-HW-gt2500kBtuh-85p0Et-Drft | DEER2020 | D20v0 | 2019-11-06 16:02 | Any | ESe | Rec | CZ07 | cWVVG | Cap-kBTUh | 2350 | 150000 | None | 0 | 0 | 0.174 | 0 | 0 | 0.174 | [7 empty] | Annual | 20
NG-HVAC-Blr-HW-gt2500kBtuh-85p0Et-Drft | DEER2020 | D20v0 | 2019-11-06 16:02 | Any | EUn | Rec | CZ07 | cAVVG | Cap-kBTUh | 11400 | 930000 | None | 0 | 0 | 0.202 | 0 | 0 | 0.202 | [7 empty] | Annual | 20
NG-HVAC-Blr-HW-gt2500kBtuh-85p0Et-Drft | DEER2020 | D20v0 | 2019-11-06 16:02 | Any | EUn | Rec | CZ07 | cPVVG | Cap-kBTUh | 11400 | 930000 | None | 0 | 0 | 0.22 | 0 | 0 | 0.22 | [7 empty] | Annual | 20
NG-HVAC-Blr-HW-gt2500kBtuh-85p0Et-Drft | DEER2020 | D20v0 | 2019-11-06 16:02 | Any | EUn | Rec | CZ07 | cWVVG | Cap-kBTUh | 11400 | 930000 | None | 0 | 0 | 0.202 | 0 | 0 | 0.202 | [7 empty] | Annual | 20
NG-HVAC-Blr-HW-gt2500kBtuh-85p0Et-Drft | DEER2020 | D20v0 | 2019-11-06 16:02 | Any | Hsp | Rec | CZ07 | cAVVG | Cap-kBTUh | 1340 | 236000 | None | 0 | 0 | 0.898 | 0 | 0 | 0.898 | [7 empty] | Annual | 20
NG-HVAC-Blr-HW-gt2500kBtuh-85p0Et-Drft | DEER2020 | D20v0 | 2019-11-06 16:02 | Any | Hsp | Rec | CZ07 | cPVVG | Cap-kBTUh | 1350 | 236000 | None | 0 | 0 | 0.9 | 0 | 0 | 0.9 | [7 empty] | Annual | 20
NG-HVAC-Blr-HW-gt2500kBtuh-85p0Et-Drft | DEER2020 | D20v0 | 2019-11-06 16:02 | Any | Hsp | Rec | CZ07 | cWVVG | Cap-kBTUh | 1340 | 236000 | None | 0 | 0 | 0.898 | 0 | 0 | 0.898 | [7 empty] | Annual | 20
NG-HVAC-Blr-HW-gt2500kBtuh-85p0Et-Drft | DEER2020 | D20v0 | 2019-11-06 16:02 | Any | Htl | Rec | CZ07 | cAVVG | Cap-kBTUh | 800 | 140000 | None | 0 | 0 | 0.4 | 0 | 0 | 0.4 | [7 empty] | Annual | 20
NG-HVAC-Blr-HW-gt2500kBtuh-85p0Et-Drft | DEER2020 | D20v0 | 2019-11-06 16:02 | Any | Htl | Rec | CZ07 | cPVVG | Cap-kBTUh | 636 | 140000 | None | 0 | 0 | 0.723 | 0 | 0 | 0.723 | [7 empty] | Annual | 20
NG-HVAC-Blr-HW-gt2500kBtuh-85p0Et-Drft | DEER2020 | D20v0 | 2019-11-06 16:02 | Any | Htl | Rec | CZ07 | cWVVG | Cap-kBTUh | 800 | 140000 | None | 0 | 0 | 0.4 | 0 | 0 | 0.4 | [7 empty] | Annual | 20
NG-HVAC-Blr-HW-gt2500kBtuh-85p0Et-Drft | DEER2020 | D20v0 | 2019-11-06 16:02 | Any | MBT | Rec | CZ07 | cAVVG | Cap-kBTUh | 819 | 200000 | None | 0 | 0 | 0.532 | 0 | 0 | 0.532 | [7 empty] | Annual | 20
NG-HVAC-Blr-HW-gt2500kBtuh-85p0Et-Drft | DEER2020 | D20v0 | 2019-11-06 16:02 | Any | MBT | Rec | CZ07 | cPVVG | Cap-kBTUh | 833 | 200000 | None | 0 | 0 | 0.591 | 0 | 0 | 0.591 | [7 empty] | Annual | 20
NG-HVAC-Blr-HW-gt2500kBtuh-85p0Et-Drft | DEER2020 | D20v0 | 2019-11-06 16:02 | Any | MBT | Rec | CZ07 | cWVVG | Cap-kBTUh | 819 | 200000 | None | 0 | 0 | 0.532 | 0 | 0 | 0.532 | [7 empty] | Annual | 20
NG-HVAC-Blr-HW-gt2500kBtuh-85p0Et-Drft | DEER2020 | D20v0 | 2019-11-06 16:02 | Any | Nrs | Rec | CZ07 | cAVVG | Cap-kBTUh | 552 | 60700 | None | 0 | 0 | 0.722 | 0 | 0 | 0.722 | [7 empty] | Annual | 20
NG-HVAC-Blr-HW-gt2500kBtuh-85p0Et-Drft | DEER2020 | D20v0 | 2019-11-06 16:02 | Any | Nrs | Rec | CZ07 | cPVVG | Cap-kBTUh | 305 | 60700 | None | 0 | 0 | 1.11 | 0 | 0 | 1.11 | [7 empty] | Annual | 20
NG-HVAC-Blr-HW-gt2500kBtuh-85p0Et-Drft | DEER2020 | D20v0 | 2019-11-06 16:02 | Any | Nrs | Rec | CZ07 | cWVVG | Cap-kBTUh | 552 | 60700 | None | 0 | 0 | 0.722 | 0 | 0 | 0.722 | [7 empty] | Annual | 20
NG-HVAC-Blr-HW-gt2500kBtuh-85p0Et-Drft | DEER2020 | D20v0 | 2019-11-06 16:02 | Any | OfL | Rec | CZ07 | cAVVG | Cap-kBTUh | 390 | 175000 | None | 0 | 0 | 0.0987 | 0 | 0 | 0.0987 | [7 empty] | Annual | 20
NG-HVAC-Blr-HW-gt2500kBtuh-85p0Et-Drft | DEER2020 | D20v0 | 2019-11-06 16:02 | Any | OfL | Rec | CZ07 | cPVVG | Cap-kBTUh | 368 | 175000 | None | 0 | 0 | 0.0998 | 0 | 0 | 0.0998 | [7 empty] | Annual | 20
NG-HVAC-Blr-HW-gt2500kBtuh-85p0Et-Drft | DEER2020 | D20v0 | 2019-11-06 16:02 | Any | OfL | Rec | CZ07 | cWVVG | Cap-kBTUh | 390 | 175000 | None | 0 | 0 | 0.0987 | 0 | 0 | 0.0987 | [7 empty] | Annual | 20
NG-HVAC-Blr-HW-gt2500kBtuh-85p0Et-Drft | DEER2020 | D20v0 | 2019-11-06 16:02 | Any | OfS | Rec | CZ07 | cAVVG | Cap-kBTUh | 84.7 | 10000 | None | 0 | 0 | 0.209 | 0 | 0 | 0.209 | [7 empty] | Annual | 20
NG-HVAC-Blr-HW-gt2500kBtuh-85p0Et-Drft | DEER2020 | D20v0 | 2019-11-06 16:02 | Any | OfS | Rec | CZ07 | cPVVG | Cap-kBTUh | 83.7 | 10000 | None | 0 | 0 | 0.206 | 0 | 0 | 0.206 | [7 empty] | Annual | 20
NG-HVAC-Blr-HW-gt2500kBtuh-85p0Et-Drft | DEER2020 | D20v0 | 2019-11-06 16:02 | Any | OfS | Rec | CZ07 | cWVVG | Cap-kBTUh | 84.7 | 10000 | None | 0 | 0 | 0.209 | 0 | 0 | 0.209 | [7 empty] | Annual | 20
NG-HVAC-Blr-HW-gt2500kBtuh-85p0Et-Drft | DEER2020 | D20v0 | 2019-11-06 16:02 | Any | Rt3 | Rec | CZ07 | cAVVG | Cap-kBTUh | 568 | 120000 | None | 0 | 0 | 0.0497 | 0 | 0 | 0.0497 | [7 empty] | Annual | 20
NG-HVAC-Blr-HW-gt2500kBtuh-85p0Et-Drft | DEER2020 | D20v0 | 2019-11-06 16:02 | Any | Rt3 | Rec | CZ07 | cPVVG | Cap-kBTUh | 564 | 120000 | None | 0 | 0 | 0.0533 | 0 | 0 | 0.0533 | [7 empty] | Annual | 20
NG-HVAC-Blr-HW-gt2500kBtuh-85p0Et-Drft | DEER2020 | D20v0 | 2019-11-06 16:02 | Any | Rt3 | Rec | CZ07 | cWVVG | Cap-kBTUh | 568 | 120000 | None | 0 | 0 | 0.0497 | 0 | 0 | 0.0497 | [7 empty] | Annual | 20
NG-HVAC-Blr-HW-gt2500kBtuh-85p0Et-Drft | DEER2020 | D20v0 | 2019-11-06 16:02 | Any | Com | Ex | CZ07 | cAVVG | Cap-kBTUh | 1710 | 197000 | None | 1.2 | 0 | 0.81 | 1.2 | 0 | 0.69 | [7 empty] | Annual | 20
NG-HVAC-Blr-HW-gt2500kBtuh-85p0Et-Drft | DEER2020 | D20v0 | 2019-11-06 16:02 | Any | Com | Ex | CZ07 | cPVVG | Cap-kBTUh | 1660 | 197000 | None | 1.3 | 0 | 0.87 | 1.3 | 0 | 0.74 | [7 empty] | Annual | 20
NG-HVAC-Blr-HW-gt2500kBtuh-85p0Et-Drft | DEER2020 | D20v0 | 2019-11-06 16:02 | Any | Com | Ex | CZ07 | cWVVG | Cap-kBTUh | 1710 | 197000 | None | 1.1 | 0 | 0.81 | 1.1 | 0 | 0.69 | [7 empty] | Annual | 20
NG-HVAC-Blr-HW-gt2500kBtuh-85p0Et-Drft | DEER2020 | D20v0 | 2019-11-06 16:02 | Any | ECC | Ex | CZ07 | cAVVG | Cap-kBTUh | 3800 | 300000 | None | 0.505 | 0 | 0.443 | 0.505 | 0 | 0.358 | [7 empty] | Annual | 20
NG-HVAC-Blr-HW-gt2500kBtuh-85p0Et-Drft | DEER2020 | D20v0 | 2019-11-06 16:02 | Any | ECC | Ex | CZ07 | cPVVG | Cap-kBTUh | 3780 | 300000 | None | 0.416 | 0 | 0.497 | 0.416 | 0 | 0.407 | [7 empty] | Annual | 20
NG-HVAC-Blr-HW-gt2500kBtuh-85p0Et-Drft | DEER2020 | D20v0 | 2019-11-06 16:02 | Any | ECC | Ex | CZ07 | cWVVG | Cap-kBTUh | 3800 | 300000 | None | 0.446 | 0 | 0.443 | 0.446 | 0 | 0.358 | [7 empty] | Annual | 20
NG-HVAC-Blr-HW-gt2500kBtuh-85p0Et-Drft | DEER2020 | D20v0 | 2019-11-06 16:02 | Any | ESe | Ex | CZ07 | cAVVG | Cap-kBTUh | 2460 | 150000 | None | 0.702 | 0 | 0.515 | 0.702 | 0 | 0.437 | [7 empty] | Annual | 20
NG-HVAC-Blr-HW-gt2500kBtuh-85p0Et-Drft | DEER2020 | D20v0 | 2019-11-06 16:02 | Any | ESe | Ex | CZ07 | cPVVG | Cap-kBTUh | 2420 | 150000 | None | 0.577 | 0 | 0.525 | 0.577 | 0 | 0.446 | [7 empty] | Annual | 20
NG-HVAC-Blr-HW-gt2500kBtuh-85p0Et-Drft | DEER2020 | D20v0 | 2019-11-06 16:02 | Any | ESe | Ex | CZ07 | cWVVG | Cap-kBTUh | 2460 | 150000 | None | 0.714 | 0 | 0.515 | 0.714 | 0 | 0.437 | [7 empty] | Annual | 20
NG-HVAC-Blr-HW-gt2500kBtuh-85p0Et-Drft | DEER2020 | D20v0 | 2019-11-06 16:02 | Any | EUn | Ex | CZ07 | cAVVG | Cap-kBTUh | 13200 | 930000 | None | 0.719 | 0 | 0.49 | 0.719 | 0 | 0.402 | [7 empty] | Annual | 20
NG-HVAC-Blr-HW-gt2500kBtuh-85p0Et-Drft | DEER2020 | D20v0 | 2019-11-06 16:02 | Any | EUn | Ex | CZ07 | cPVVG | Cap-kBTUh | 12900 | 930000 | None | 1.7 | 0 | 0.63 | 1.7 | 0 | 0.533 | [7 empty] | Annual | 20
NG-HVAC-Blr-HW-gt2500kBtuh-85p0Et-Drft | DEER2020 | D20v0 | 2019-11-06 16:02 | Any | EUn | Ex | CZ07 | cWVVG | Cap-kBTUh | 13200 | 930000 | None | 0.566 | 0 | 0.49 | 0.566 | 0 | 0.402 | [7 empty] | Annual | 20
NG-HVAC-Blr-HW-gt2500kBtuh-85p0Et-Drft | DEER2020 | D20v0 | 2019-11-06 16:02 | Any | Hsp | Ex | CZ07 | cAVVG | Cap-kBTUh | 1340 | 236000 | None | 0.508 | 0 | 1.36 | 0.508 | 0 | 1.03 | [7 empty] | Annual | 20
NG-HVAC-Blr-HW-gt2500kBtuh-85p0Et-Drft | DEER2020 | D20v0 | 2019-11-06 16:02 | Any | Hsp | Ex | CZ07 | cPVVG | Cap-kBTUh | 1350 | 236000 | None | 0.518 | 0.0005 | 1.42 | 0.518 | 0.0005 | 1.09 | [7 empty] | Annual | 20
NG-HVAC-Blr-HW-gt2500kBtuh-85p0Et-Drft | DEER2020 | D20v0 | 2019-11-06 16:02 | Any | Hsp | Ex | CZ07 | cWVVG | Cap-kBTUh | 1340 | 236000 | None | 0.328 | 0 | 1.36 | 0.328 | 0 | 1.03 | [7 empty] | Annual | 20
NG-HVAC-Blr-HW-gt2500kBtuh-85p0Et-Drft | DEER2020 | D20v0 | 2019-11-06 16:02 | Any | Htl | Ex | CZ07 | cAVVG | Cap-kBTUh | 933 | 140000 | None | 3.2 | 0.00079 | 1.72 | 3.2 | 0.00079 | 1.51 | [7 empty] | Annual | 20
NG-HVAC-Blr-HW-gt2500kBtuh-85p0Et-Drft | DEER2020 | D20v0 | 2019-11-06 16:02 | Any | Htl | Ex | CZ07 | cPVVG | Cap-kBTUh | 806 | 140000 | None | 3.44 | 0.00079 | 1.72 | 3.44 | 0.00079 | 1.48 | [7 empty] | Annual | 20
NG-HVAC-Blr-HW-gt2500kBtuh-85p0Et-Drft | DEER2020 | D20v0 | 2019-11-06 16:02 | Any | Htl | Ex | CZ07 | cWVVG | Cap-kBTUh | 933 | 140000 | None | 2.31 | 0.0004 | 1.72 | 2.31 | 0.0004 | 1.51 | [7 empty] | Annual | 20
NG-HVAC-Blr-HW-gt2500kBtuh-85p0Et-Drft | DEER2020 | D20v0 | 2019-11-06 16:02 | Any | MBT | Ex | CZ07 | cAVVG | Cap-kBTUh | 1200 | 200000 | None | 0.34 | 0 | 1.03 | 0.34 | 0 | 0.857 | [7 empty] | Annual | 20
NG-HVAC-Blr-HW-gt2500kBtuh-85p0Et-Drft | DEER2020 | D20v0 | 2019-11-06 16:02 | Any | MBT | Ex | CZ07 | cPVVG | Cap-kBTUh | 1220 | 200000 | None | 0.22 | 0 | 1.04 | 0.22 | 0 | 0.869 | [7 empty] | Annual | 20
NG-HVAC-Blr-HW-gt2500kBtuh-85p0Et-Drft | DEER2020 | D20v0 | 2019-11-06 16:02 | Any | MBT | Ex | CZ07 | cWVVG | Cap-kBTUh | 1200 | 200000 | None | 0.259 | 0 | 1.03 | 0.259 | 0 | 0.857 | [7 empty] | Annual | 20
NG-HVAC-Blr-HW-gt2500kBtuh-85p0Et-Drft | DEER2020 | D20v0 | 2019-11-06 16:02 | Any | Nrs | Ex | CZ07 | cAVVG | Cap-kBTUh | 584 | 60700 | None | 3.18 | 0.00101 | 2.25 | 3.18 | 0.00101 | 1.93 | [7 empty] | Annual | 20
NG-HVAC-Blr-HW-gt2500kBtuh-85p0Et-Drft | DEER2020 | D20v0 | 2019-11-06 16:02 | Any | Nrs | Ex | CZ07 | cPVVG | Cap-kBTUh | 313 | 60700 | None | 5.68 | 0.00151 | 3.3 | 5.68 | 0.00151 | 2.85 | [7 empty] | Annual | 20
NG-HVAC-Blr-HW-gt2500kBtuh-85p0Et-Drft | DEER2020 | D20v0 | 2019-11-06 16:02 | Any | Nrs | Ex | CZ07 | cWVVG | Cap-kBTUh | 584 | 60700 | None | 3.23 | 0.0005 | 2.25 | 3.23 | 0.0005 | 1.93 | [7 empty] | Annual | 20
NG-HVAC-Blr-HW-gt2500kBtuh-85p0Et-Drft | DEER2020 | D20v0 | 2019-11-06 16:02 | Any | OfL | Ex | CZ07 | cAVVG | Cap-kBTUh | 764 | 175000 | None | 1.43 | 0 | 0.636 | 1.43 | 0 | 0.564 | [7 empty] | Annual | 20
NG-HVAC-Blr-HW-gt2500kBtuh-85p0Et-Drft | DEER2020 | D20v0 | 2019-11-06 16:02 | Any | OfL | Ex | CZ07 | cPVVG | Cap-kBTUh | 750 | 175000 | None | 1.37 | 0 | 0.639 | 1.37 | 0 | 0.573 | [7 empty] | Annual | 20
NG-HVAC-Blr-HW-gt2500kBtuh-85p0Et-Drft | DEER2020 | D20v0 | 2019-11-06 16:02 | Any | OfL | Ex | CZ07 | cWVVG | Cap-kBTUh | 764 | 175000 | None | 1.35 | 0 | 0.636 | 1.35 | 0 | 0.564 | [7 empty] | Annual | 20
NG-HVAC-Blr-HW-gt2500kBtuh-85p0Et-Drft | DEER2020 | D20v0 | 2019-11-06 16:02 | Any | OfS | Ex | CZ07 | cAVVG | Cap-kBTUh | 129 | 10000 | None | 0.725 | 0 | 0.52 | 0.725 | 0 | 0.425 | [7 empty] | Annual | 20
NG-HVAC-Blr-HW-gt2500kBtuh-85p0Et-Drft | DEER2020 | D20v0 | 2019-11-06 16:02 | Any | OfS | Ex | CZ07 | cPVVG | Cap-kBTUh | 128 | 10000 | None | 0.535 | 0 | 0.515 | 0.535 | 0 | 0.422 | [7 empty] | Annual | 20
NG-HVAC-Blr-HW-gt2500kBtuh-85p0Et-Drft | DEER2020 | D20v0 | 2019-11-06 16:02 | Any | OfS | Ex | CZ07 | cWVVG | Cap-kBTUh | 129 | 10000 | None | 0.702 | 0 | 0.52 | 0.702 | 0 | 0.425 | [7 empty] | Annual | 20
NG-HVAC-Blr-HW-gt2500kBtuh-85p0Et-Drft | DEER2020 | D20v0 | 2019-11-06 16:02 | Any | Rt3 | Ex | CZ07 | cAVVG | Cap-kBTUh | 462 | 120000 | None | 0.194 | 0 | 0.161 | 0.194 | 0 | 0.144 | [7 empty] | Annual | 20
NG-HVAC-Blr-HW-gt2500kBtuh-85p0Et-Drft | DEER2020 | D20v0 | 2019-11-06 16:02 | Any | Rt3 | Ex | CZ07 | cPVVG | Cap-kBTUh | 458 | 120000 | None | 0.206 | 0 | 0.161 | 0.206 | 0 | 0.143 | [7 empty] | Annual | 20
NG-HVAC-Blr-HW-gt2500kBtuh-85p0Et-Drft | DEER2020 | D20v0 | 2019-11-06 16:02 | Any | Rt3 | Ex | CZ07 | cWVVG | Cap-kBTUh | 462 | 120000 | None | 0.183 | 0 | 0.161 | 0.183 | 0 | 0.144 | [7 empty] | Annual | 20
NG-HVAC-Blr-HW-gt2500kBtuh-85p0Et-Drft | DEER2020 | D20v0 | 2019-11-06 16:03 | Any | Com | Old | CZ07 | cAVVG | Cap-kBTUh | 1570 | 172000 | None | 2.3 | 0 | 1.27 | 2.3 | 0 | 1.11 | [7 empty] | Annual | 20
NG-HVAC-Blr-HW-gt2500kBtuh-85p0Et-Drft | DEER2020 | D20v0 | 2019-11-06 16:03 | Any | Com | Old | CZ07 | cPVVG | Cap-kBTUh | 1500 | 172000 | None | 2.2 | 0 | 1.34 | 2.2 | 0 | 1.18 | [7 empty] | Annual | 20
NG-HVAC-Blr-HW-gt2500kBtuh-85p0Et-Drft | DEER2020 | D20v0 | 2019-11-06 16:03 | Any | Com | Old | CZ07 | cWVVG | Cap-kBTUh | 1570 | 172000 | None | 2.2 | 0 | 1.27 | 2.2 | 0 | 1.11 | [7 empty] | Annual | 20
NG-HVAC-Blr-HW-gt2500kBtuh-85p0Et-Drft | DEER2020 | D20v0 | 2019-11-06 16:03 | Any | Htl | Old | CZ07 | cAVVG | Cap-kBTUh | 1440 | 140000 | None | 6.96 | 0.002 | 3.22 | 6.96 | 0.002 | 2.89 | [7 empty] | Annual | 20
NG-HVAC-Blr-HW-gt2500kBtuh-85p0Et-Drft | DEER2020 | D20v0 | 2019-11-06 16:03 | Any | Htl | Old | CZ07 | cPVVG | Cap-kBTUh | 1150 | 140000 | None | 6.75 | 0.001 | 2.75 | 6.75 | 0.001 | 2.44 | [7 empty] | Annual | 20
NG-HVAC-Blr-HW-gt2500kBtuh-85p0Et-Drft | DEER2020 | D20v0 | 2019-11-06 16:03 | Any | Htl | Old | CZ07 | cWVVG | Cap-kBTUh | 1440 | 140000 | None | 5.95 | 0.00118 | 3.22 | 5.95 | 0.00118 | 2.89 | [7 empty] | Annual | 20
NG-HVAC-Blr-HW-gt2500kBtuh-85p0Et-Drft | DEER2020 | D20v0 | 2019-11-06 16:03 | Any | Nrs | Old | CZ07 | cPVVG | Cap-kBTUh | 323 | 60700 | None | 10.9 | 0.003 | 5.03 | 10.9 | 0.003 | 4.5 | [7 empty] | Annual | 20
NG-HVAC-Blr-HW-gt2500kBtuh-85p0Et-Drft | DEER2020 | D20v0 | 2019-11-06 16:03 | Any | Nrs | Old | CZ07 | cWVVG | Cap-kBTUh | 614 | 60700 | None | 6.24 | 0.00225 | 3.53 | 6.24 | 0.00225 | 3.11 | [7 empty] | Annual | 20
NG-HVAC-Blr-HW-gt2500kBtuh-85p0Et-Drft | DEER2020 | D20v0 | 2019-11-06 16:03 | Any | OfS | Old | CZ07 | cAVVG | Cap-kBTUh | 142 | 10000 | None | 1.63 | 0 | 0.99 | 1.63 | 0 | 0.848 | [7 empty] | Annual | 20
NG-HVAC-Blr-HW-gt2500kBtuh-85p0Et-Drft | DEER2020 | D20v0 | 2019-11-06 16:03 | Any | OfS | Old | CZ07 | cPVVG | Cap-kBTUh | 140 | 10000 | None | 1.16 | 0 | 0.993 | 1.16 | 0 | 0.854 | [7 empty] | Annual | 20
NG-HVAC-Blr-HW-gt2500kBtuh-85p0Et-Drft | DEER2020 | D20v0 | 2019-11-06 16:03 | Any | OfS | Old | CZ07 | cWVVG | Cap-kBTUh | 142 | 10000 | None | 1.57 | 0 | 0.99 | 1.57 | 0 | 0.848 | [7 empty] | Annual | 20
NG-HVAC-Blr-HW-gt2500kBtuh-85p0Et-Drft | DEER2020 | D20v0 | 2019-11-06 16:03 | Any | Com | New | CZ08 | cAVVG | Cap-kBTUh | 1920 | 198000 | None | 0 | 0 | 0.25 | 0 | 0 | 0.25 | [7 empty] | Annual | 20
NG-HVAC-Blr-HW-gt2500kBtuh-85p0Et-Drft | DEER2020 | D20v0 | 2019-11-06 16:03 | Any | Com | New | CZ08 | cPVVG | Cap-kBTUh | 1880 | 198000 | None | 0 | 0 | 0.27 | 0 | 0 | 0.27 | [7 empty] | Annual | 20
NG-HVAC-Blr-HW-gt2500kBtuh-85p0Et-Drft | DEER2020 | D20v0 | 2019-11-06 16:03 | Any | Com | New | CZ08 | cWVVG | Cap-kBTUh | 1920 | 198000 | None | 0 | 0 | 0.25 | 0 | 0 | 0.25 | [7 empty] | Annual | 20
NG-HVAC-Blr-HW-gt2500kBtuh-85p0Et-Drft | DEER2020 | D20v0 | 2019-11-06 16:03 | Any | ESe | Old | CZ08 | cAVVG | Cap-kBTUh | 2970 | 150000 | None | 1.17 | 0 | 0.661 | 1.17 | 0 | 0.571 | [7 empty] | Annual | 20
NG-HVAC-Blr-HW-gt2500kBtuh-85p0Et-Drft | DEER2020 | D20v0 | 2019-11-06 16:03 | Any | ESe | Old | CZ08 | cPVVG | Cap-kBTUh | 2860 | 150000 | None | 0.974 | 0 | 0.703 | 0.974 | 0 | 0.61 | [7 empty] | Annual | 20
NG-HVAC-Blr-HW-gt2500kBtuh-85p0Et-Drft | DEER2020 | D20v0 | 2019-11-06 16:03 | Any | ESe | Old | CZ08 | cWVVG | Cap-kBTUh | 2970 | 150000 | None | 1.15 | 0 | 0.661 | 1.15 | 0 | 0.571 | [7 empty] | Annual | 20
NG-HVAC-Blr-HW-gt2500kBtuh-85p0Et-Drft | DEER2020 | D20v0 | 2019-11-06 16:03 | Any | EUn | Old | CZ08 | cAVVG | Cap-kBTUh | 17100 | 930000 | None | 1.35 | 0 | 0.673 | 1.35 | 0 | 0.563 | [7 empty] | Annual | 20
NG-HVAC-Blr-HW-gt2500kBtuh-85p0Et-Drft | DEER2020 | D20v0 | 2019-11-06 16:03 | Any | EUn | Old | CZ08 | cPVVG | Cap-kBTUh | 17200 | 930000 | None | 2.87 | 0 | 0.914 | 2.87 | 0 | 0.792 | [7 empty] | Annual | 20
NG-HVAC-Blr-HW-gt2500kBtuh-85p0Et-Drft | DEER2020 | D20v0 | 2019-11-06 16:03 | Any | EUn | Old | CZ08 | cWVVG | Cap-kBTUh | 17100 | 930000 | None | 1.16 | 0 | 0.673 | 1.16 | 0 | 0.563 | [7 empty] | Annual | 20
NG-HVAC-Blr-HW-gt2500kBtuh-85p0Et-Drft | DEER2020 | D20v0 | 2019-11-06 16:03 | Any | Hsp | Old | CZ08 | cAVVG | Cap-kBTUh | 1660 | 236000 | None | 0.733 | 0 | 1.27 | 0.733 | 0 | 0.959 | [7 empty] | Annual | 20
NG-HVAC-Blr-HW-gt2500kBtuh-85p0Et-Drft | DEER2020 | D20v0 | 2019-11-06 16:03 | Any | Hsp | Old | CZ08 | cPVVG | Cap-kBTUh | 1710 | 236000 | None | 0.891 | 0 | 1.36 | 0.891 | 0 | 1.05 | [7 empty] | Annual | 20
NG-HVAC-Blr-HW-gt2500kBtuh-85p0Et-Drft | DEER2020 | D20v0 | 2019-11-06 16:03 | Any | Hsp | Old | CZ08 | cWVVG | Cap-kBTUh | 1660 | 236000 | None | 0.601 | 0 | 1.27 | 0.601 | 0 | 0.959 | [7 empty] | Annual | 20
NG-HVAC-Blr-HW-gt2500kBtuh-85p0Et-Drft | DEER2020 | D20v0 | 2019-11-06 16:03 | Any | Htl | Old | CZ08 | cAVVG | Cap-kBTUh | 1620 | 140000 | None | 6.96 | 0.002 | 3.15 | 6.96 | 0.002 | 2.8 | [7 empty] | Annual | 20
NG-HVAC-Blr-HW-gt2500kBtuh-85p0Et-Drft | DEER2020 | D20v0 | 2019-11-06 16:03 | Any | OfL | Old | CZ08 | cAVVG | Cap-kBTUh | 1460 | 175000 | None | 1.96 | 0 | 0.843 | 1.96 | 0 | 0.747 | [7 empty] | Annual | 20
NG-HVAC-Blr-HW-gt2500kBtuh-85p0Et-Drft | DEER2020 | D20v0 | 2019-11-06 16:03 | Any | OfL | Old | CZ08 | cPVVG | Cap-kBTUh | 1440 | 175000 | None | 1.39 | 0 | 0.845 | 1.39 | 0 | 0.75 | [7 empty] | Annual | 20
NG-HVAC-Blr-HW-gt2500kBtuh-85p0Et-Drft | DEER2020 | D20v0 | 2019-11-06 16:03 | Any | OfL | Old | CZ08 | cWVVG | Cap-kBTUh | 1460 | 175000 | None | 1.72 | 0 | 0.843 | 1.72 | 0 | 0.747 | [7 empty] | Annual | 20
NG-HVAC-Blr-HW-gt2500kBtuh-85p0Et-Drft | DEER2020 | D20v0 | 2019-11-06 16:03 | Any | OfS | Old | CZ08 | cAVVG | Cap-kBTUh | 173 | 10000 | None | 1.6 | 0 | 0.937 | 1.6 | 0 | 0.789 | [7 empty] | Annual | 20
NG-HVAC-Blr-HW-gt2500kBtuh-85p0Et-Drft | DEER2020 | D20v0 | 2019-11-06 16:03 | Any | OfS | Old | CZ08 | cPVVG | Cap-kBTUh | 171 | 10000 | None | 1.32 | 0.00143 | 0.936 | 1.32 | 0.00143 | 0.789 | [7 empty] | Annual | 20
NG-HVAC-Blr-HW-gt2500kBtuh-85p0Et-Drft | DEER2020 | D20v0 | 2019-11-06 16:03 | Any | OfS | Old | CZ08 | cWVVG | Cap-kBTUh | 173 | 10000 | None | 1.51 | 0 | 0.937 | 1.51 | 0 | 0.789 | [7 empty] | Annual | 20
NG-HVAC-Blr-HW-gt2500kBtuh-85p0Et-Drft | DEER2020 | D20v0 | 2019-11-06 16:03 | Any | Rt3 | Old | CZ08 | cAVVG | Cap-kBTUh | 717 | 120000 | None | 0.253 | 0 | 0.199 | 0.253 | 0 | 0.177 | [7 empty] | Annual | 20
NG-HVAC-Blr-HW-gt2500kBtuh-85p0Et-Drft | DEER2020 | D20v0 | 2019-11-06 16:03 | Any | Rt3 | Old | CZ08 | cPVVG | Cap-kBTUh | 751 | 120000 | None | 0.0877 | 0 | 0.177 | 0.0877 | 0 | 0.158 | [7 empty] | Annual | 20
NG-HVAC-Blr-HW-gt2500kBtuh-85p0Et-Drft | DEER2020 | D20v0 | 2019-11-06 16:03 | Any | Rt3 | Old | CZ08 | cWVVG | Cap-kBTUh | 717 | 120000 | None | 0.235 | 0 | 0.196 | 0.235 | 0 | 0.175 | [7 empty] | Annual | 20
NG-HVAC-Blr-HW-gt2500kBtuh-85p0Et-Drft | DEER2020 | D20v0 | 2019-11-06 16:03 | Any | Com | Rec | CZ08 | cAVVG | Cap-kBTUh | 1860 | 198000 | None | 0 | 0 | 0.23 | 0 | 0 | 0.23 | [7 empty] | Annual | 20
NG-HVAC-Blr-HW-gt2500kBtuh-85p0Et-Drft | DEER2020 | D20v0 | 2019-11-06 16:03 | Any | Com | Rec | CZ08 | cPVVG | Cap-kBTUh | 1830 | 198000 | None | 0 | 0 | 0.26 | 0 | 0 | 0.26 | [7 empty] | Annual | 20
NG-HVAC-Blr-HW-gt2500kBtuh-85p0Et-Drft | DEER2020 | D20v0 | 2019-11-06 16:03 | Any | Com | Rec | CZ08 | cWVVG | Cap-kBTUh | 1860 | 198000 | None | 0 | 0 | 0.23 | 0 | 0 | 0.23 | [7 empty] | Annual | 20
NG-HVAC-Blr-HW-gt2500kBtuh-85p0Et-Drft | DEER2020 | D20v0 | 2019-11-06 16:03 | Any | ECC | Rec | CZ08 | cAVVG | Cap-kBTUh | 4450 | 300000 | None | 0 | 0 | 0.195 | 0 | 0 | 0.195 | [7 empty] | Annual | 20
NG-HVAC-Blr-HW-gt2500kBtuh-85p0Et-Drft | DEER2020 | D20v0 | 2019-11-06 16:03 | Any | ECC | Rec | CZ08 | cPVVG | Cap-kBTUh | 4410 | 300000 | None | 0 | 0 | 0.204 | 0 | 0 | 0.204 | [7 empty] | Annual | 20
NG-HVAC-Blr-HW-gt2500kBtuh-85p0Et-Drft | DEER2020 | D20v0 | 2019-11-06 16:03 | Any | ECC | Rec | CZ08 | cWVVG | Cap-kBTUh | 4450 | 300000 | None | 0 | 0 | 0.195 | 0 | 0 | 0.195 | [7 empty] | Annual | 20
NG-HVAC-Blr-HW-gt2500kBtuh-85p0Et-Drft | DEER2020 | D20v0 | 2019-11-06 16:03 | Any | ESe | Rec | CZ08 | cAVVG | Cap-kBTUh | 2820 | 150000 | None | 0 | 0 | 0.172 | 0 | 0 | 0.172 | [7 empty] | Annual | 20
NG-HVAC-Blr-HW-gt2500kBtuh-85p0Et-Drft | DEER2020 | D20v0 | 2019-11-06 16:03 | Any | ESe | Rec | CZ08 | cPVVG | Cap-kBTUh | 2790 | 150000 | None | 0 | 0 | 0.182 | 0 | 0 | 0.182 | [7 empty] | Annual | 20
NG-HVAC-Blr-HW-gt2500kBtuh-85p0Et-Drft | DEER2020 | D20v0 | 2019-11-06 16:03 | Any | ESe | Rec | CZ08 | cWVVG | Cap-kBTUh | 2820 | 150000 | None | 0 | 0 | 0.172 | 0 | 0 | 0.172 | [7 empty] | Annual | 20
NG-HVAC-Blr-HW-gt2500kBtuh-85p0Et-Drft | DEER2020 | D20v0 | 2019-11-06 16:03 | Any | EUn | Rec | CZ08 | cAVVG | Cap-kBTUh | 14000 | 930000 | None | 0 | 0 | 0.197 | 0 | 0 | 0.197 | [7 empty] | Annual | 20
NG-HVAC-Blr-HW-gt2500kBtuh-85p0Et-Drft | DEER2020 | D20v0 | 2019-11-06 16:03 | Any | EUn | Rec | CZ08 | cPVVG | Cap-kBTUh | 13800 | 930000 | None | 0 | 0 | 0.207 | 0 | 0 | 0.207 | [7 empty] | Annual | 20
NG-HVAC-Blr-HW-gt2500kBtuh-85p0Et-Drft | DEER2020 | D20v0 | 2019-11-06 16:03 | Any | EUn | Rec | CZ08 | cWVVG | Cap-kBTUh | 14000 | 930000 | None | 0 | 0 | 0.197 | 0 | 0 | 0.197 | [7 empty] | Annual | 20
NG-HVAC-Blr-HW-gt2500kBtuh-85p0Et-Drft | DEER2020 | D20v0 | 2019-11-06 16:03 | Any | Hsp | Rec | CZ08 | cAVVG | Cap-kBTUh | 1840 | 236000 | None | 0 | 0 | 0.725 | 0 | 0 | 0.725 | [7 empty] | Annual | 20
NG-HVAC-Blr-HW-gt2500kBtuh-85p0Et-Drft | DEER2020 | D20v0 | 2019-11-06 16:03 | Any | Hsp | Rec | CZ08 | cPVVG | Cap-kBTUh | 1850 | 236000 | None | 0 | 0 | 0.74 | 0 | 0 | 0.74 | [7 empty] | Annual | 20
NG-HVAC-Blr-HW-gt2500kBtuh-85p0Et-Drft | DEER2020 | D20v0 | 2019-11-06 16:03 | Any | Hsp | Rec | CZ08 | cWVVG | Cap-kBTUh | 1840 | 236000 | None | 0 | 0 | 0.725 | 0 | 0 | 0.725 | [7 empty] | Annual | 20
NG-HVAC-Blr-HW-gt2500kBtuh-85p0Et-Drft | DEER2020 | D20v0 | 2019-11-06 16:03 | Any | Htl | Rec | CZ08 | cAVVG | Cap-kBTUh | 924 | 140000 | None | 0 | 0 | 0.43 | 0 | 0 | 0.43 | [7 empty] | Annual | 20
NG-HVAC-Blr-HW-gt2500kBtuh-85p0Et-Drft | DEER2020 | D20v0 | 2019-11-06 16:03 | Any | Htl | Rec | CZ08 | cPVVG | Cap-kBTUh | 876 | 140000 | None | 0 | 0 | 0.601 | 0 | 0 | 0.601 | [7 empty] | Annual | 20
NG-HVAC-Blr-HW-gt2500kBtuh-85p0Et-Drft | DEER2020 | D20v0 | 2019-11-06 16:03 | Any | Htl | Rec | CZ08 | cWVVG | Cap-kBTUh | 924 | 140000 | None | 0 | 0 | 0.43 | 0 | 0 | 0.43 | [7 empty] | Annual | 20
NG-HVAC-Blr-HW-gt2500kBtuh-85p0Et-Drft | DEER2020 | D20v0 | 2019-11-06 16:03 | Any | MBT | Rec | CZ08 | cAVVG | Cap-kBTUh | 1100 | 200000 | None | 0 | 0 | 0.416 | 0 | 0 | 0.416 | [7 empty] | Annual | 20
NG-HVAC-Blr-HW-gt2500kBtuh-85p0Et-Drft | DEER2020 | D20v0 | 2019-11-06 16:03 | Any | MBT | Rec | CZ08 | cPVVG | Cap-kBTUh | 1130 | 200000 | None | 0 | 0 | 0.452 | 0 | 0 | 0.452 | [7 empty] | Annual | 20
NG-HVAC-Blr-HW-gt2500kBtuh-85p0Et-Drft | DEER2020 | D20v0 | 2019-11-06 16:03 | Any | MBT | Rec | CZ08 | cWVVG | Cap-kBTUh | 1100 | 200000 | None | 0 | 0 | 0.416 | 0 | 0 | 0.416 | [7 empty] | Annual | 20
NG-HVAC-Blr-HW-gt2500kBtuh-85p0Et-Drft | DEER2020 | D20v0 | 2019-11-06 16:03 | Any | Nrs | Rec | CZ08 | cAVVG | Cap-kBTUh | 722 | 60700 | None | 0 | 0 | 0.668 | 0 | 0 | 0.668 | [7 empty] | Annual | 20
NG-HVAC-Blr-HW-gt2500kBtuh-85p0Et-Drft | DEER2020 | D20v0 | 2019-11-06 16:03 | Any | Nrs | Rec | CZ08 | cPVVG | Cap-kBTUh | 346 | 60700 | None | 0 | 0 | 1.12 | 0 | 0 | 1.12 | [7 empty] | Annual | 20
NG-HVAC-Blr-HW-gt2500kBtuh-85p0Et-Drft | DEER2020 | D20v0 | 2019-11-06 16:03 | Any | Nrs | Rec | CZ08 | cWVVG | Cap-kBTUh | 722 | 60700 | None | 0 | 0 | 0.668 | 0 | 0 | 0.668 | [7 empty] | Annual | 20
NG-HVAC-Blr-HW-gt2500kBtuh-85p0Et-Drft | DEER2020 | D20v0 | 2019-11-06 16:03 | Any | OfL | Rec | CZ08 | cAVVG | Cap-kBTUh | 872 | 175000 | None | 0 | 0 | 0.0875 | 0 | 0 | 0.0875 | [7 empty] | Annual | 20
NG-HVAC-Blr-HW-gt2500kBtuh-85p0Et-Drft | DEER2020 | D20v0 | 2019-11-06 16:03 | Any | OfL | Rec | CZ08 | cPVVG | Cap-kBTUh | 840 | 175000 | None | 0 | 0 | 0.0857 | 0 | 0 | 0.0857 | [7 empty] | Annual | 20
NG-HVAC-Blr-HW-gt2500kBtuh-85p0Et-Drft | DEER2020 | D20v0 | 2019-11-06 16:03 | Any | OfL | Rec | CZ08 | cWVVG | Cap-kBTUh | 872 | 175000 | None | 0 | 0 | 0.0875 | 0 | 0 | 0.0875 | [7 empty] | Annual | 20
NG-HVAC-Blr-HW-gt2500kBtuh-85p0Et-Drft | DEER2020 | D20v0 | 2019-11-06 16:03 | Any | OfS | Rec | CZ08 | cAVVG | Cap-kBTUh | 113 | 10000 | None | 0 | 0 | 0.215 | 0 | 0 | 0.215 | [7 empty] | Annual | 20
NG-HVAC-Blr-HW-gt2500kBtuh-85p0Et-Drft | DEER2020 | D20v0 | 2019-11-06 16:03 | Any | OfS | Rec | CZ08 | cPVVG | Cap-kBTUh | 112 | 10000 | None | 0 | 0 | 0.211 | 0 | 0 | 0.211 | [7 empty] | Annual | 20
NG-HVAC-Blr-HW-gt2500kBtuh-85p0Et-Drft | DEER2020 | D20v0 | 2019-11-06 16:03 | Any | OfS | Rec | CZ08 | cWVVG | Cap-kBTUh | 113 | 10000 | None | 0 | 0 | 0.215 | 0 | 0 | 0.215 | [7 empty] | Annual | 20
NG-HVAC-Blr-HW-gt2500kBtuh-85p0Et-Drft | DEER2020 | D20v0 | 2019-11-06 16:03 | Any | Rt3 | Rec | CZ08 | cAVVG | Cap-kBTUh | 892 | 120000 | None | 0 | 0 | 0.0565 | 0 | 0 | 0.0565 | [7 empty] | Annual | 20
NG-HVAC-Blr-HW-gt2500kBtuh-85p0Et-Drft | DEER2020 | D20v0 | 2019-11-06 16:03 | Any | Rt3 | Rec | CZ08 | cPVVG | Cap-kBTUh | 929 | 120000 | None | 0 | 0 | 0.0418 | 0 | 0 | 0.0418 | [7 empty] | Annual | 20
NG-HVAC-Blr-HW-gt2500kBtuh-85p0Et-Drft | DEER2020 | D20v0 | 2019-11-06 16:03 | Any | Rt3 | Rec | CZ08 | cWVVG | Cap-kBTUh | 892 | 120000 | None | 0 | 0 | 0.0565 | 0 | 0 | 0.0565 | [7 empty] | Annual | 20
NG-HVAC-Blr-HW-gt2500kBtuh-85p0Et-Drft | DEER2020 | D20v0 | 2019-11-06 16:03 | Any | Com | Ex | CZ08 | cAVVG | Cap-kBTUh | 2270 | 204000 | None | 0.8 | 0 | 0.61 | 0.8 | 0 | 0.51 | [7 empty] | Annual | 20
NG-HVAC-Blr-HW-gt2500kBtuh-85p0Et-Drft | DEER2020 | D20v0 | 2019-11-06 16:03 | Any | Com | Ex | CZ08 | cPVVG | Cap-kBTUh | 2250 | 204000 | None | 0.8 | 0 | 0.66 | 0.8 | 0 | 0.56 | [7 empty] | Annual | 20
NG-HVAC-Blr-HW-gt2500kBtuh-85p0Et-Drft | DEER2020 | D20v0 | 2019-11-06 16:03 | Any | Com | Ex | CZ08 | cWVVG | Cap-kBTUh | 2270 | 204000 | None | 0.7 | 0 | 0.61 | 0.7 | 0 | 0.51 | [7 empty] | Annual | 20
NG-HVAC-Blr-HW-gt2500kBtuh-85p0Et-Drft | DEER2020 | D20v0 | 2019-11-06 16:03 | Any | ECC | Ex | CZ08 | cAVVG | Cap-kBTUh | 4900 | 300000 | None | 0.487 | 0 | 0.414 | 0.487 | 0 | 0.336 | [7 empty] | Annual | 20
NG-HVAC-Blr-HW-gt2500kBtuh-85p0Et-Drft | DEER2020 | D20v0 | 2019-11-06 16:03 | Any | ECC | Ex | CZ08 | cPVVG | Cap-kBTUh | 4850 | 300000 | None | 0.427 | 0 | 0.462 | 0.427 | 0 | 0.378 | [7 empty] | Annual | 20
NG-HVAC-Blr-HW-gt2500kBtuh-85p0Et-Drft | DEER2020 | D20v0 | 2019-11-06 16:03 | Any | ECC | Ex | CZ08 | cWVVG | Cap-kBTUh | 4900 | 300000 | None | 0.423 | 0 | 0.414 | 0.423 | 0 | 0.336 | [7 empty] | Annual | 20
NG-HVAC-Blr-HW-gt2500kBtuh-85p0Et-Drft | DEER2020 | D20v0 | 2019-11-06 16:03 | Any | ESe | Ex | CZ08 | cAVVG | Cap-kBTUh | 2920 | 150000 | None | 0.656 | 0 | 0.467 | 0.656 | 0 | 0.391 | [7 empty] | Annual | 20
NG-HVAC-Blr-HW-gt2500kBtuh-85p0Et-Drft | DEER2020 | D20v0 | 2019-11-06 16:03 | Any | ESe | Ex | CZ08 | cPVVG | Cap-kBTUh | 2880 | 150000 | None | 0.546 | 0 | 0.49 | 0.546 | 0 | 0.413 | [7 empty] | Annual | 20
NG-HVAC-Blr-HW-gt2500kBtuh-85p0Et-Drft | DEER2020 | D20v0 | 2019-11-06 16:03 | Any | ESe | Ex | CZ08 | cWVVG | Cap-kBTUh | 2920 | 150000 | None | 0.578 | 0 | 0.467 | 0.578 | 0 | 0.391 | [7 empty] | Annual | 20
NG-HVAC-Blr-HW-gt2500kBtuh-85p0Et-Drft | DEER2020 | D20v0 | 2019-11-06 16:03 | Any | EUn | Ex | CZ08 | cAVVG | Cap-kBTUh | 16100 | 930000 | None | 0.6 | 0 | 0.454 | 0.6 | 0 | 0.368 | [7 empty] | Annual | 20
NG-HVAC-Blr-HW-gt2500kBtuh-85p0Et-Drft | DEER2020 | D20v0 | 2019-11-06 16:03 | Any | EUn | Ex | CZ08 | cPVVG | Cap-kBTUh | 16100 | 930000 | None | 1.24 | 0 | 0.559 | 1.24 | 0 | 0.467 | [7 empty] | Annual | 20
NG-HVAC-Blr-HW-gt2500kBtuh-85p0Et-Drft | DEER2020 | D20v0 | 2019-11-06 16:03 | Any | EUn | Ex | CZ08 | cWVVG | Cap-kBTUh | 16100 | 930000 | None | 0.439 | 0 | 0.454 | 0.439 | 0 | 0.368 | [7 empty] | Annual | 20
NG-HVAC-Blr-HW-gt2500kBtuh-85p0Et-Drft | DEER2020 | D20v0 | 2019-11-06 16:03 | Any | Hsp | Ex | CZ08 | cAVVG | Cap-kBTUh | 1850 | 236000 | None | 0.444 | 0 | 1.09 | 0.444 | 0 | 0.828 | [7 empty] | Annual | 20
NG-HVAC-Blr-HW-gt2500kBtuh-85p0Et-Drft | DEER2020 | D20v0 | 2019-11-06 16:03 | Any | Hsp | Ex | CZ08 | cPVVG | Cap-kBTUh | 1870 | 236000 | None | 0.535 | 0.00051 | 1.17 | 0.535 | 0.00051 | 0.891 | [7 empty] | Annual | 20
NG-HVAC-Blr-HW-gt2500kBtuh-85p0Et-Drft | DEER2020 | D20v0 | 2019-11-06 16:03 | Any | Hsp | Ex | CZ08 | cWVVG | Cap-kBTUh | 1850 | 236000 | None | 0.261 | 0 | 1.09 | 0.261 | 0 | 0.828 | [7 empty] | Annual | 20
NG-HVAC-Blr-HW-gt2500kBtuh-85p0Et-Drft | DEER2020 | D20v0 | 2019-11-06 16:03 | Any | Htl | Ex | CZ08 | cAVVG | Cap-kBTUh | 1090 | 140000 | None | 3 | 0.00082 | 1.65 | 3 | 0.00082 | 1.41 | [7 empty] | Annual | 20
NG-HVAC-Blr-HW-gt2500kBtuh-85p0Et-Drft | DEER2020 | D20v0 | 2019-11-06 16:03 | Any | Htl | Ex | CZ08 | cPVVG | Cap-kBTUh | 1090 | 140000 | None | 2.51 | 0.00041 | 1.41 | 2.51 | 0.00041 | 1.19 | [7 empty] | Annual | 20
NG-HVAC-Blr-HW-gt2500kBtuh-85p0Et-Drft | DEER2020 | D20v0 | 2019-11-06 16:03 | Any | Htl | Ex | CZ08 | cWVVG | Cap-kBTUh | 1090 | 140000 | None | 2.21 | 0.00041 | 1.65 | 2.21 | 0.00041 | 1.41 | [7 empty] | Annual | 20
NG-HVAC-Blr-HW-gt2500kBtuh-85p0Et-Drft | DEER2020 | D20v0 | 2019-11-06 16:03 | Any | MBT | Ex | CZ08 | cAVVG | Cap-kBTUh | 1560 | 200000 | None | 0.359 | 0 | 0.826 | 0.359 | 0 | 0.687 | [7 empty] | Annual | 20
NG-HVAC-Blr-HW-gt2500kBtuh-85p0Et-Drft | DEER2020 | D20v0 | 2019-11-06 16:03 | Any | MBT | Ex | CZ08 | cPVVG | Cap-kBTUh | 1570 | 200000 | None | 0.237 | 0 | 0.842 | 0.237 | 0 | 0.697 | [7 empty] | Annual | 20
NG-HVAC-Blr-HW-gt2500kBtuh-85p0Et-Drft | DEER2020 | D20v0 | 2019-11-06 16:03 | Any | MBT | Ex | CZ08 | cWVVG | Cap-kBTUh | 1560 | 200000 | None | 0.267 | 0 | 0.826 | 0.267 | 0 | 0.687 | [7 empty] | Annual | 20
NG-HVAC-Blr-HW-gt2500kBtuh-85p0Et-Drft | DEER2020 | D20v0 | 2019-11-06 16:03 | Any | Nrs | Ex | CZ08 | cAVVG | Cap-kBTUh | 767 | 60700 | None | 2.79 | 0.00103 | 1.94 | 2.79 | 0.00103 | 1.65 | [7 empty] | Annual | 20
NG-HVAC-Blr-HW-gt2500kBtuh-85p0Et-Drft | DEER2020 | D20v0 | 2019-11-06 16:03 | Any | Nrs | Ex | CZ08 | cPVVG | Cap-kBTUh | 368 | 60700 | None | 5.51 | 0.00154 | 3.09 | 5.51 | 0.00154 | 2.66 | [7 empty] | Annual | 20
NG-HVAC-Blr-HW-gt2500kBtuh-85p0Et-Drft | DEER2020 | D20v0 | 2019-11-06 16:03 | Any | Nrs | Ex | CZ08 | cWVVG | Cap-kBTUh | 767 | 60700 | None | 2.72 | 0.00103 | 1.94 | 2.72 | 0.00103 | 1.65 | [7 empty] | Annual | 20
NG-HVAC-Blr-HW-gt2500kBtuh-85p0Et-Drft | DEER2020 | D20v0 | 2019-11-06 16:03 | Any | OfL | Ex | CZ08 | cAVVG | Cap-kBTUh | 1100 | 175000 | None | 0.927 | 0 | 0.439 | 0.927 | 0 | 0.382 | [7 empty] | Annual | 20
NG-HVAC-Blr-HW-gt2500kBtuh-85p0Et-Drft | DEER2020 | D20v0 | 2019-11-06 16:03 | Any | OfL | Ex | CZ08 | cPVVG | Cap-kBTUh | 1080 | 175000 | None | 0.705 | 0 | 0.43 | 0.705 | 0 | 0.374 | [7 empty] | Annual | 20
NG-HVAC-Blr-HW-gt2500kBtuh-85p0Et-Drft | DEER2020 | D20v0 | 2019-11-06 16:03 | Any | OfL | Ex | CZ08 | cWVVG | Cap-kBTUh | 1100 | 175000 | None | 0.822 | 0 | 0.439 | 0.822 | 0 | 0.382 | [7 empty] | Annual | 20
NG-HVAC-Blr-HW-gt2500kBtuh-85p0Et-Drft | DEER2020 | D20v0 | 2019-11-06 16:03 | Any | OfS | Ex | CZ08 | cAVVG | Cap-kBTUh | 162 | 10000 | None | 0.493 | 0 | 0.457 | 0.493 | 0 | 0.365 | [7 empty] | Annual | 20
NG-HVAC-Blr-HW-gt2500kBtuh-85p0Et-Drft | DEER2020 | D20v0 | 2019-11-06 16:03 | Any | OfS | Ex | CZ08 | cPVVG | Cap-kBTUh | 160 | 10000 | None | 0.365 | 0 | 0.452 | 0.365 | 0 | 0.362 | [7 empty] | Annual | 20
NG-HVAC-Blr-HW-gt2500kBtuh-85p0Et-Drft | DEER2020 | D20v0 | 2019-11-06 16:03 | Any | OfS | Ex | CZ08 | cWVVG | Cap-kBTUh | 162 | 10000 | None | 0.469 | 0 | 0.457 | 0.469 | 0 | 0.365 | [7 empty] | Annual | 20
NG-HVAC-Blr-HW-gt2500kBtuh-85p0Et-Drft | DEER2020 | D20v0 | 2019-11-06 16:03 | Any | Rt3 | Ex | CZ08 | cAVVG | Cap-kBTUh | 809 | 120000 | None | 0.29 | 0 | 0.139 | 0.29 | 0 | 0.121 | [7 empty] | Annual | 20
NG-HVAC-Blr-HW-gt2500kBtuh-85p0Et-Drft | DEER2020 | D20v0 | 2019-11-06 16:03 | Any | Rt3 | Ex | CZ08 | cPVVG | Cap-kBTUh | 876 | 120000 | None | 0.0484 | 0 | 0.107 | 0.0484 | 0 | 0.0919 | [7 empty] | Annual | 20
NG-HVAC-Blr-HW-gt2500kBtuh-85p0Et-Drft | DEER2020 | D20v0 | 2019-11-06 16:03 | Any | Rt3 | Ex | CZ08 | cWVVG | Cap-kBTUh | 809 | 120000 | None | 0.188 | 0 | 0.139 | 0.188 | 0 | 0.12 | [7 empty] | Annual | 20
NG-HVAC-Blr-HW-gt2500kBtuh-85p0Et-Drft | DEER2020 | D20v0 | 2019-11-06 16:04 | Any | Com | Old | CZ08 | cAVVG | Cap-kBTUh | 2400 | 202000 | None | 1.8 | 0 | 1.02 | 1.8 | 0 | 0.89 | [7 empty] | Annual | 20
NG-HVAC-Blr-HW-gt2500kBtuh-85p0Et-Drft | DEER2020 | D20v0 | 2019-11-06 16:04 | Any | Com | Old | CZ08 | cPVVG | Cap-kBTUh | 2370 | 202000 | None | 1.7 | 0 | 1.06 | 1.7 | 0 | 0.93 | [7 empty] | Annual | 20
NG-HVAC-Blr-HW-gt2500kBtuh-85p0Et-Drft | DEER2020 | D20v0 | 2019-11-06 16:04 | Any | Com | Old | CZ08 | cWVVG | Cap-kBTUh | 2400 | 202000 | None | 1.6 | 0 | 1.02 | 1.6 | 0 | 0.89 | [7 empty] | Annual | 20
NG-HVAC-Blr-HW-gt2500kBtuh-85p0Et-Drft | DEER2020 | D20v0 | 2019-11-06 16:04 | Any | ECC | Old | CZ08 | cAVVG | Cap-kBTUh | 5060 | 300000 | None | 1.03 | 0 | 0.596 | 1.03 | 0 | 0.504 | [7 empty] | Annual | 20
NG-HVAC-Blr-HW-gt2500kBtuh-85p0Et-Drft | DEER2020 | D20v0 | 2019-11-06 16:04 | Any | ECC | Old | CZ08 | cPVVG | Cap-kBTUh | 5010 | 300000 | None | 0.957 | 0 | 0.686 | 0.957 | 0 | 0.587 | [7 empty] | Annual | 20
NG-HVAC-Blr-HW-gt2500kBtuh-85p0Et-Drft | DEER2020 | D20v0 | 2019-11-06 16:04 | Any | ECC | Old | CZ08 | cWVVG | Cap-kBTUh | 5060 | 300000 | None | 0.969 | 0.0004 | 0.596 | 0.969 | 0.0004 | 0.504 | [7 empty] | Annual | 20
NG-HVAC-Blr-HW-gt2500kBtuh-85p0Et-Drft | DEER2020 | D20v0 | 2019-11-06 16:04 | Any | Htl | Old | CZ08 | cPVVG | Cap-kBTUh | 1470 | 140000 | None | 4.98 | 0 | 2.33 | 4.98 | 0 | 2.04 | [7 empty] | Annual | 20
NG-HVAC-Blr-HW-gt2500kBtuh-85p0Et-Drft | DEER2020 | D20v0 | 2019-11-06 16:04 | Any | Htl | Old | CZ08 | cWVVG | Cap-kBTUh | 1620 | 140000 | None | 5.97 | 0.001 | 3.15 | 5.97 | 0.001 | 2.8 | [7 empty] | Annual | 20
NG-HVAC-Blr-HW-gt2500kBtuh-85p0Et-Drft | DEER2020 | D20v0 | 2019-11-06 16:04 | Any | MBT | Old | CZ08 | cAVVG | Cap-kBTUh | 1550 | 200000 | None | 1.5 | 0.00067 | 1.55 | 1.5 | 0.00067 | 1.36 | [7 empty] | Annual | 20
NG-HVAC-Blr-HW-gt2500kBtuh-85p0Et-Drft | DEER2020 | D20v0 | 2019-11-06 16:04 | Any | MBT | Old | CZ08 | cPVVG | Cap-kBTUh | 1520 | 200000 | None | 1.01 | 0 | 1.49 | 1.01 | 0 | 1.31 | [7 empty] | Annual | 20
NG-HVAC-Blr-HW-gt2500kBtuh-85p0Et-Drft | DEER2020 | D20v0 | 2019-11-06 16:04 | Any | MBT | Old | CZ08 | cWVVG | Cap-kBTUh | 1550 | 200000 | None | 1.22 | 0 | 1.55 | 1.22 | 0 | 1.36 | [7 empty] | Annual | 20
NG-HVAC-Blr-HW-gt2500kBtuh-85p0Et-Drft | DEER2020 | D20v0 | 2019-11-06 16:04 | Any | Nrs | Old | CZ08 | cAVVG | Cap-kBTUh | 806 | 60700 | None | 5.4 | 0.002 | 2.96 | 5.4 | 0.002 | 2.57 | [7 empty] | Annual | 20
NG-HVAC-Blr-HW-gt2500kBtuh-85p0Et-Drft | DEER2020 | D20v0 | 2019-11-06 16:04 | Any | Nrs | Old | CZ08 | cPVVG | Cap-kBTUh | 411 | 60700 | None | 9.78 | 0.002 | 4.3 | 9.78 | 0.002 | 3.82 | [7 empty] | Annual | 20
NG-HVAC-Blr-HW-gt2500kBtuh-85p0Et-Drft | DEER2020 | D20v0 | 2019-11-06 16:04 | Any | Nrs | Old | CZ08 | cWVVG | Cap-kBTUh | 806 | 60700 | None | 5.51 | 0.00177 | 2.96 | 5.51 | 0.00177 | 2.57 | [7 empty] | Annual | 20
NG-HVAC-Blr-HW-gt2500kBtuh-85p0Et-Drft | DEER2020 | D20v0 | 2019-11-06 16:04 | Any | Com | New | CZ09 | cAVVG | Cap-kBTUh | 1490 | 176000 | None | 0 | 0 | 0.27 | 0 | 0 | 0.27 | [7 empty] | Annual | 20
NG-HVAC-Blr-HW-gt2500kBtuh-85p0Et-Drft | DEER2020 | D20v0 | 2019-11-06 16:04 | Any | Com | New | CZ09 | cPVVG | Cap-kBTUh | 1470 | 176000 | None | 0 | 0 | 0.3 | 0 | 0 | 0.3 | [7 empty] | Annual | 20
NG-HVAC-Blr-HW-gt2500kBtuh-85p0Et-Drft | DEER2020 | D20v0 | 2019-11-06 16:04 | Any | Com | New | CZ09 | cWVVG | Cap-kBTUh | 1490 | 176000 | None | 0 | 0 | 0.27 | 0 | 0 | 0.27 | [7 empty] | Annual | 20
NG-HVAC-Blr-HW-gt2500kBtuh-85p0Et-Drft | DEER2020 | D20v0 | 2019-11-06 16:04 | Any | ESe | Old | CZ09 | cAVVG | Cap-kBTUh | 3010 | 150000 | None | 1.09 | 0.0005 | 0.702 | 1.09 | 0.0005 | 0.598 | [7 empty] | Annual | 20
NG-HVAC-Blr-HW-gt2500kBtuh-85p0Et-Drft | DEER2020 | D20v0 | 2019-11-06 16:04 | Any | ESe | Old | CZ09 | cPVVG | Cap-kBTUh | 2860 | 150000 | None | 0.864 | 0.0015 | 0.77 | 0.864 | 0.0015 | 0.661 | [7 empty] | Annual | 20
NG-HVAC-Blr-HW-gt2500kBtuh-85p0Et-Drft | DEER2020 | D20v0 | 2019-11-06 16:04 | Any | ESe | Old | CZ09 | cWVVG | Cap-kBTUh | 3010 | 150000 | None | 1.02 | 0 | 0.702 | 1.02 | 0 | 0.598 | [7 empty] | Annual | 20
NG-HVAC-Blr-HW-gt2500kBtuh-85p0Et-Drft | DEER2020 | D20v0 | 2019-11-06 16:04 | Any | EUn | Old | CZ09 | cAVVG | Cap-kBTUh | 17200 | 930000 | None | 1.27 | 0 | 0.722 | 1.27 | 0 | 0.596 | [7 empty] | Annual | 20
NG-HVAC-Blr-HW-gt2500kBtuh-85p0Et-Drft | DEER2020 | D20v0 | 2019-11-06 16:04 | Any | EUn | Old | CZ09 | cPVVG | Cap-kBTUh | 18100 | 930000 | None | 2.83 | 0 | 0.984 | 2.83 | 0 | 0.849 | [7 empty] | Annual | 20
NG-HVAC-Blr-HW-gt2500kBtuh-85p0Et-Drft | DEER2020 | D20v0 | 2019-11-06 16:04 | Any | EUn | Old | CZ09 | cWVVG | Cap-kBTUh | 17200 | 930000 | None | 1.09 | 0 | 0.722 | 1.09 | 0 | 0.596 | [7 empty] | Annual | 20
NG-HVAC-Blr-HW-gt2500kBtuh-85p0Et-Drft | DEER2020 | D20v0 | 2019-11-06 16:04 | Any | Hsp | Old | CZ09 | cAVVG | Cap-kBTUh | 1680 | 236000 | None | 0.773 | 0 | 1.35 | 0.773 | 0 | 1.01 | [7 empty] | Annual | 20
NG-HVAC-Blr-HW-gt2500kBtuh-85p0Et-Drft | DEER2020 | D20v0 | 2019-11-06 16:04 | Any | Hsp | Old | CZ09 | cPVVG | Cap-kBTUh | 1730 | 236000 | None | 0.925 | 0.001 | 1.44 | 0.925 | 0.001 | 1.1 | [7 empty] | Annual | 20
NG-HVAC-Blr-HW-gt2500kBtuh-85p0Et-Drft | DEER2020 | D20v0 | 2019-11-06 16:04 | Any | Hsp | Old | CZ09 | cWVVG | Cap-kBTUh | 1680 | 236000 | None | 0.53 | 0 | 1.35 | 0.53 | 0 | 1.01 | [7 empty] | Annual | 20
NG-HVAC-Blr-HW-gt2500kBtuh-85p0Et-Drft | DEER2020 | D20v0 | 2019-11-06 16:04 | Any | OfL | Old | CZ09 | cAVVG | Cap-kBTUh | 1520 | 175000 | None | 1.96 | 0 | 0.885 | 1.96 | 0 | 0.778 | [7 empty] | Annual | 20
NG-HVAC-Blr-HW-gt2500kBtuh-85p0Et-Drft | DEER2020 | D20v0 | 2019-11-06 16:04 | Any | OfL | Old | CZ09 | cPVVG | Cap-kBTUh | 1470 | 175000 | None | 1.17 | 0 | 0.87 | 1.17 | 0 | 0.764 | [7 empty] | Annual | 20
NG-HVAC-Blr-HW-gt2500kBtuh-85p0Et-Drft | DEER2020 | D20v0 | 2019-11-06 16:04 | Any | OfS | Old | CZ09 | cAVVG | Cap-kBTUh | 178 | 10000 | None | 1.71 | 0 | 0.967 | 1.71 | 0 | 0.805 | [7 empty] | Annual | 20
NG-HVAC-Blr-HW-gt2500kBtuh-85p0Et-Drft | DEER2020 | D20v0 | 2019-11-06 16:04 | Any | OfS | Old | CZ09 | cPVVG | Cap-kBTUh | 174 | 10000 | None | 1.05 | 0 | 0.953 | 1.05 | 0 | 0.794 | [7 empty] | Annual | 20
NG-HVAC-Blr-HW-gt2500kBtuh-85p0Et-Drft | DEER2020 | D20v0 | 2019-11-06 16:04 | Any | OfS | Old | CZ09 | cWVVG | Cap-kBTUh | 178 | 10000 | None | 1.6 | 0 | 0.967 | 1.6 | 0 | 0.805 | [7 empty] | Annual | 20
NG-HVAC-Blr-HW-gt2500kBtuh-85p0Et-Drft | DEER2020 | D20v0 | 2019-11-06 16:04 | Any | Rt3 | Old | CZ09 | cAVVG | Cap-kBTUh | 769 | 120000 | None | 0.266 | 0 | 0.259 | 0.266 | 0 | 0.226 | [7 empty] | Annual | 20
NG-HVAC-Blr-HW-gt2500kBtuh-85p0Et-Drft | DEER2020 | D20v0 | 2019-11-06 16:04 | Any | Rt3 | Old | CZ09 | cPVVG | Cap-kBTUh | 819 | 120000 | None | 0.108 | 0 | 0.327 | 0.108 | 0 | 0.289 | [7 empty] | Annual | 20
NG-HVAC-Blr-HW-gt2500kBtuh-85p0Et-Drft | DEER2020 | D20v0 | 2019-11-06 16:04 | Any | Rt3 | Old | CZ09 | cWVVG | Cap-kBTUh | 769 | 120000 | None | 0.215 | 0 | 0.259 | 0.215 | 0 | 0.226 | [7 empty] | Annual | 20
NG-HVAC-Blr-HW-gt2500kBtuh-85p0Et-Drft | DEER2020 | D20v0 | 2019-11-06 16:04 | Any | Com | Rec | CZ09 | cAVVG | Cap-kBTUh | 1440 | 176000 | None | 0 | 0 | 0.26 | 0 | 0 | 0.26 | [7 empty] | Annual | 20
NG-HVAC-Blr-HW-gt2500kBtuh-85p0Et-Drft | DEER2020 | D20v0 | 2019-11-06 16:04 | Any | Com | Rec | CZ09 | cPVVG | Cap-kBTUh | 1420 | 176000 | None | 0 | 0 | 0.29 | 0 | 0 | 0.29 | [7 empty] | Annual | 20
NG-HVAC-Blr-HW-gt2500kBtuh-85p0Et-Drft | DEER2020 | D20v0 | 2019-11-06 16:04 | Any | Com | Rec | CZ09 | cWVVG | Cap-kBTUh | 1440 | 176000 | None | 0 | 0 | 0.26 | 0 | 0 | 0.26 | [7 empty] | Annual | 20
NG-HVAC-Blr-HW-gt2500kBtuh-85p0Et-Drft | DEER2020 | D20v0 | 2019-11-06 16:04 | Any | ECC | Rec | CZ09 | cAVVG | Cap-kBTUh | 4490 | 300000 | None | 0 | 0 | 0.221 | 0 | 0 | 0.221 | [7 empty] | Annual | 20
NG-HVAC-Blr-HW-gt2500kBtuh-85p0Et-Drft | DEER2020 | D20v0 | 2019-11-06 16:04 | Any | ECC | Rec | CZ09 | cPVVG | Cap-kBTUh | 4450 | 300000 | None | 0 | 0 | 0.229 | 0 | 0 | 0.229 | [7 empty] | Annual | 20
NG-HVAC-Blr-HW-gt2500kBtuh-85p0Et-Drft | DEER2020 | D20v0 | 2019-11-06 16:04 | Any | ECC | Rec | CZ09 | cWVVG | Cap-kBTUh | 4490 | 300000 | None | 0 | 0 | 0.221 | 0 | 0 | 0.221 | [7 empty] | Annual | 20
NG-HVAC-Blr-HW-gt2500kBtuh-85p0Et-Drft | DEER2020 | D20v0 | 2019-11-06 16:04 | Any | ESe | Rec | CZ09 | cAVVG | Cap-kBTUh | 2820 | 150000 | None | 0 | 0 | 0.202 | 0 | 0 | 0.202 | [7 empty] | Annual | 20
NG-HVAC-Blr-HW-gt2500kBtuh-85p0Et-Drft | DEER2020 | D20v0 | 2019-11-06 16:04 | Any | ESe | Rec | CZ09 | cPVVG | Cap-kBTUh | 2790 | 150000 | None | 0 | 0 | 0.209 | 0 | 0 | 0.209 | [7 empty] | Annual | 20
NG-HVAC-Blr-HW-gt2500kBtuh-85p0Et-Drft | DEER2020 | D20v0 | 2019-11-06 16:04 | Any | ESe | Rec | CZ09 | cWVVG | Cap-kBTUh | 2820 | 150000 | None | 0 | 0 | 0.202 | 0 | 0 | 0.202 | [7 empty] | Annual | 20
NG-HVAC-Blr-HW-gt2500kBtuh-85p0Et-Drft | DEER2020 | D20v0 | 2019-11-06 16:04 | Any | EUn | Rec | CZ09 | cAVVG | Cap-kBTUh | 13900 | 930000 | None | 0 | 0 | 0.226 | 0 | 0 | 0.226 | [7 empty] | Annual | 20
NG-HVAC-Blr-HW-gt2500kBtuh-85p0Et-Drft | DEER2020 | D20v0 | 2019-11-06 16:04 | Any | EUn | Rec | CZ09 | cPVVG | Cap-kBTUh | 13800 | 930000 | None | 0 | 0 | 0.231 | 0 | 0 | 0.231 | [7 empty] | Annual | 20
NG-HVAC-Blr-HW-gt2500kBtuh-85p0Et-Drft | DEER2020 | D20v0 | 2019-11-06 16:04 | Any | EUn | Rec | CZ09 | cWVVG | Cap-kBTUh | 13900 | 930000 | None | 0 | 0 | 0.226 | 0 | 0 | 0.226 | [7 empty] | Annual | 20
NG-HVAC-Blr-HW-gt2500kBtuh-85p0Et-Drft | DEER2020 | D20v0 | 2019-11-06 16:04 | Any | Hsp | Rec | CZ09 | cAVVG | Cap-kBTUh | 1840 | 236000 | None | 0 | 0 | 0.798 | 0 | 0 | 0.798 | [7 empty] | Annual | 20
NG-HVAC-Blr-HW-gt2500kBtuh-85p0Et-Drft | DEER2020 | D20v0 | 2019-11-06 16:04 | Any | Hsp | Rec | CZ09 | cPVVG | Cap-kBTUh | 1860 | 236000 | None | 0 | 0 | 0.815 | 0 | 0 | 0.815 | [7 empty] | Annual | 20
NG-HVAC-Blr-HW-gt2500kBtuh-85p0Et-Drft | DEER2020 | D20v0 | 2019-11-06 16:04 | Any | Hsp | Rec | CZ09 | cWVVG | Cap-kBTUh | 1840 | 236000 | None | 0 | 0 | 0.798 | 0 | 0 | 0.798 | [7 empty] | Annual | 20
NG-HVAC-Blr-HW-gt2500kBtuh-85p0Et-Drft | DEER2020 | D20v0 | 2019-11-06 16:04 | Any | Htl | Rec | CZ09 | cAVVG | Cap-kBTUh | 945 | 140000 | None | 0 | 0 | 0.485 | 0 | 0 | 0.485 | [7 empty] | Annual | 20
NG-HVAC-Blr-HW-gt2500kBtuh-85p0Et-Drft | DEER2020 | D20v0 | 2019-11-06 16:04 | Any | Htl | Rec | CZ09 | cPVVG | Cap-kBTUh | 887 | 140000 | None | 0 | 0 | 0.664 | 0 | 0 | 0.664 | [7 empty] | Annual | 20
NG-HVAC-Blr-HW-gt2500kBtuh-85p0Et-Drft | DEER2020 | D20v0 | 2019-11-06 16:04 | Any | Htl | Rec | CZ09 | cWVVG | Cap-kBTUh | 945 | 140000 | None | 0 | 0 | 0.485 | 0 | 0 | 0.485 | [7 empty] | Annual | 20
NG-HVAC-Blr-HW-gt2500kBtuh-85p0Et-Drft | DEER2020 | D20v0 | 2019-11-06 16:04 | Any | MBT | Rec | CZ09 | cAVVG | Cap-kBTUh | 1040 | 200000 | None | 0 | 0 | 0.453 | 0 | 0 | 0.453 | [7 empty] | Annual | 20
NG-HVAC-Blr-HW-gt2500kBtuh-85p0Et-Drft | DEER2020 | D20v0 | 2019-11-06 16:04 | Any | MBT | Rec | CZ09 | cPVVG | Cap-kBTUh | 1110 | 200000 | None | 0 | 0 | 0.46 | 0 | 0 | 0.46 | [7 empty] | Annual | 20
NG-HVAC-Blr-HW-gt2500kBtuh-85p0Et-Drft | DEER2020 | D20v0 | 2019-11-06 16:04 | Any | MBT | Rec | CZ09 | cWVVG | Cap-kBTUh | 1040 | 200000 | None | 0 | 0 | 0.453 | 0 | 0 | 0.453 | [7 empty] | Annual | 20
NG-HVAC-Blr-HW-gt2500kBtuh-85p0Et-Drft | DEER2020 | D20v0 | 2019-11-06 16:04 | Any | Nrs | Rec | CZ09 | cAVVG | Cap-kBTUh | 683 | 60700 | None | 0 | 0 | 0.739 | 0 | 0 | 0.739 | [7 empty] | Annual | 20
NG-HVAC-Blr-HW-gt2500kBtuh-85p0Et-Drft | DEER2020 | D20v0 | 2019-11-06 16:04 | Any | Nrs | Rec | CZ09 | cPVVG | Cap-kBTUh | 338 | 60700 | None | 0 | 0 | 1.17 | 0 | 0 | 1.17 | [7 empty] | Annual | 20
NG-HVAC-Blr-HW-gt2500kBtuh-85p0Et-Drft | DEER2020 | D20v0 | 2019-11-06 16:04 | Any | Nrs | Rec | CZ09 | cWVVG | Cap-kBTUh | 683 | 60700 | None | 0 | 0 | 0.739 | 0 | 0 | 0.739 | [7 empty] | Annual | 20
NG-HVAC-Blr-HW-gt2500kBtuh-85p0Et-Drft | DEER2020 | D20v0 | 2019-11-06 16:04 | Any | OfL | Rec | CZ09 | cAVVG | Cap-kBTUh | 906 | 175000 | None | 0 | 0 | 0.111 | 0 | 0 | 0.111 | [7 empty] | Annual | 20
NG-HVAC-Blr-HW-gt2500kBtuh-85p0Et-Drft | DEER2020 | D20v0 | 2019-11-06 16:04 | Any | OfL | Rec | CZ09 | cPVVG | Cap-kBTUh | 861 | 175000 | None | 0 | 0 | 0.106 | 0 | 0 | 0.106 | [7 empty] | Annual | 20
NG-HVAC-Blr-HW-gt2500kBtuh-85p0Et-Drft | DEER2020 | D20v0 | 2019-11-06 16:04 | Any | OfL | Rec | CZ09 | cWVVG | Cap-kBTUh | 906 | 175000 | None | 0 | 0 | 0.111 | 0 | 0 | 0.111 | [7 empty] | Annual | 20
NG-HVAC-Blr-HW-gt2500kBtuh-85p0Et-Drft | DEER2020 | D20v0 | 2019-11-06 16:04 | Any | OfS | Rec | CZ09 | cAVVG | Cap-kBTUh | 102 | 10000 | None | 0 | 0 | 0.231 | 0 | 0 | 0.231 | [7 empty] | Annual | 20
NG-HVAC-Blr-HW-gt2500kBtuh-85p0Et-Drft | DEER2020 | D20v0 | 2019-11-06 16:04 | Any | OfS | Rec | CZ09 | cPVVG | Cap-kBTUh | 100 | 10000 | None | 0 | 0 | 0.224 | 0 | 0 | 0.224 | [7 empty] | Annual | 20
NG-HVAC-Blr-HW-gt2500kBtuh-85p0Et-Drft | DEER2020 | D20v0 | 2019-11-06 16:04 | Any | OfS | Rec | CZ09 | cWVVG | Cap-kBTUh | 102 | 10000 | None | 0 | 0 | 0.231 | 0 | 0 | 0.231 | [7 empty] | Annual | 20
NG-HVAC-Blr-HW-gt2500kBtuh-85p0Et-Drft | DEER2020 | D20v0 | 2019-11-06 16:04 | Any | Rt3 | Rec | CZ09 | cAVVG | Cap-kBTUh | 911 | 120000 | None | 0 | 0 | 0.0803 | 0 | 0 | 0.0803 | [7 empty] | Annual | 20
NG-HVAC-Blr-HW-gt2500kBtuh-85p0Et-Drft | DEER2020 | D20v0 | 2019-11-06 16:04 | Any | Rt3 | Rec | CZ09 | cPVVG | Cap-kBTUh | 977 | 120000 | None | 0 | 0 | 0.0764 | 0 | 0 | 0.0764 | [7 empty] | Annual | 20
NG-HVAC-Blr-HW-gt2500kBtuh-85p0Et-Drft | DEER2020 | D20v0 | 2019-11-06 16:04 | Any | Rt3 | Rec | CZ09 | cWVVG | Cap-kBTUh | 911 | 120000 | None | 0 | 0 | 0.0803 | 0 | 0 | 0.0803 | [7 empty] | Annual | 20
NG-HVAC-Blr-HW-gt2500kBtuh-85p0Et-Drft | DEER2020 | D20v0 | 2019-11-06 16:04 | Any | Com | Ex | CZ09 | cAVVG | Cap-kBTUh | 1800 | 181000 | None | 0.8 | 0 | 0.64 | 0.8 | 0 | 0.53 | [7 empty] | Annual | 20
NG-HVAC-Blr-HW-gt2500kBtuh-85p0Et-Drft | DEER2020 | D20v0 | 2019-11-06 16:04 | Any | Com | Ex | CZ09 | cPVVG | Cap-kBTUh | 1810 | 181000 | None | 0.7 | 0 | 0.7 | 0.7 | 0 | 0.58 | [7 empty] | Annual | 20
NG-HVAC-Blr-HW-gt2500kBtuh-85p0Et-Drft | DEER2020 | D20v0 | 2019-11-06 16:04 | Any | Com | Ex | CZ09 | cWVVG | Cap-kBTUh | 1800 | 181000 | None | 0.7 | 0 | 0.64 | 0.7 | 0 | 0.53 | [7 empty] | Annual | 20
NG-HVAC-Blr-HW-gt2500kBtuh-85p0Et-Drft | DEER2020 | D20v0 | 2019-11-06 16:04 | Any | ECC | Ex | CZ09 | cAVVG | Cap-kBTUh | 4990 | 300000 | None | 0.528 | 0.00048 | 0.457 | 0.528 | 0.00048 | 0.367 | [7 empty] | Annual | 20
NG-HVAC-Blr-HW-gt2500kBtuh-85p0Et-Drft | DEER2020 | D20v0 | 2019-11-06 16:04 | Any | ECC | Ex | CZ09 | cPVVG | Cap-kBTUh | 4920 | 300000 | None | 0.461 | 0 | 0.511 | 0.461 | 0 | 0.416 | [7 empty] | Annual | 20
NG-HVAC-Blr-HW-gt2500kBtuh-85p0Et-Drft | DEER2020 | D20v0 | 2019-11-06 16:04 | Any | ECC | Ex | CZ09 | cWVVG | Cap-kBTUh | 4990 | 300000 | None | 0.436 | 0 | 0.457 | 0.436 | 0 | 0.367 | [7 empty] | Annual | 20
NG-HVAC-Blr-HW-gt2500kBtuh-85p0Et-Drft | DEER2020 | D20v0 | 2019-11-06 16:04 | Any | ESe | Ex | CZ09 | cAVVG | Cap-kBTUh | 2950 | 150000 | None | 0.682 | 0.0006 | 0.53 | 0.682 | 0.0006 | 0.441 | [7 empty] | Annual | 20
NG-HVAC-Blr-HW-gt2500kBtuh-85p0Et-Drft | DEER2020 | D20v0 | 2019-11-06 16:04 | Any | ESe | Ex | CZ09 | cPVVG | Cap-kBTUh | 2890 | 150000 | None | 0.51 | 0 | 0.566 | 0.51 | 0 | 0.474 | [7 empty] | Annual | 20
NG-HVAC-Blr-HW-gt2500kBtuh-85p0Et-Drft | DEER2020 | D20v0 | 2019-11-06 16:04 | Any | ESe | Ex | CZ09 | cWVVG | Cap-kBTUh | 2950 | 150000 | None | 0.621 | 0 | 0.53 | 0.621 | 0 | 0.441 | [7 empty] | Annual | 20
NG-HVAC-Blr-HW-gt2500kBtuh-85p0Et-Drft | DEER2020 | D20v0 | 2019-11-06 16:04 | Any | EUn | Ex | CZ09 | cAVVG | Cap-kBTUh | 16100 | 930000 | None | 0.551 | 0 | 0.499 | 0.551 | 0 | 0.398 | [7 empty] | Annual | 20
NG-HVAC-Blr-HW-gt2500kBtuh-85p0Et-Drft | DEER2020 | D20v0 | 2019-11-06 16:04 | Any | EUn | Ex | CZ09 | cPVVG | Cap-kBTUh | 16900 | 930000 | None | 1.22 | 0 | 0.611 | 1.22 | 0 | 0.507 | [7 empty] | Annual | 20
NG-HVAC-Blr-HW-gt2500kBtuh-85p0Et-Drft | DEER2020 | D20v0 | 2019-11-06 16:04 | Any | EUn | Ex | CZ09 | cWVVG | Cap-kBTUh | 16100 | 930000 | None | 0.39 | 0 | 0.499 | 0.39 | 0 | 0.398 | [7 empty] | Annual | 20
NG-HVAC-Blr-HW-gt2500kBtuh-85p0Et-Drft | DEER2020 | D20v0 | 2019-11-06 16:04 | Any | Hsp | Ex | CZ09 | cAVVG | Cap-kBTUh | 1860 | 236000 | None | 0.431 | 0 | 1.18 | 0.431 | 0 | 0.885 | [7 empty] | Annual | 20
NG-HVAC-Blr-HW-gt2500kBtuh-85p0Et-Drft | DEER2020 | D20v0 | 2019-11-06 16:04 | Any | Hsp | Ex | CZ09 | cPVVG | Cap-kBTUh | 1880 | 236000 | None | 0.547 | 0.00048 | 1.25 | 0.547 | 0.00048 | 0.947 | [7 empty] | Annual | 20
NG-HVAC-Blr-HW-gt2500kBtuh-85p0Et-Drft | DEER2020 | D20v0 | 2019-11-06 16:04 | Any | Hsp | Ex | CZ09 | cWVVG | Cap-kBTUh | 1860 | 236000 | None | 0.261 | 0 | 1.18 | 0.261 | 0 | 0.885 | [7 empty] | Annual | 20
NG-HVAC-Blr-HW-gt2500kBtuh-85p0Et-Drft | DEER2020 | D20v0 | 2019-11-06 16:04 | Any | Htl | Ex | CZ09 | cAVVG | Cap-kBTUh | 1100 | 140000 | None | 2.17 | 0.00061 | 1.41 | 2.17 | 0.00061 | 1.18 | [7 empty] | Annual | 20
NG-HVAC-Blr-HW-gt2500kBtuh-85p0Et-Drft | DEER2020 | D20v0 | 2019-11-06 16:04 | Any | Htl | Ex | CZ09 | cPVVG | Cap-kBTUh | 1080 | 140000 | None | 1.49 | 0.0003 | 1.27 | 1.49 | 0.0003 | 1.03 | [7 empty] | Annual | 20
NG-HVAC-Blr-HW-gt2500kBtuh-85p0Et-Drft | DEER2020 | D20v0 | 2019-11-06 16:04 | Any | Htl | Ex | CZ09 | cWVVG | Cap-kBTUh | 1100 | 140000 | None | 1.58 | 0.00061 | 1.41 | 1.58 | 0.00061 | 1.18 | [7 empty] | Annual | 20
NG-HVAC-Blr-HW-gt2500kBtuh-85p0Et-Drft | DEER2020 | D20v0 | 2019-11-06 16:04 | Any | MBT | Ex | CZ09 | cAVVG | Cap-kBTUh | 1500 | 200000 | None | 0.466 | 0.00039 | 0.893 | 0.466 | 0.00039 | 0.74 | [7 empty] | Annual | 20
NG-HVAC-Blr-HW-gt2500kBtuh-85p0Et-Drft | DEER2020 | D20v0 | 2019-11-06 16:04 | Any | MBT | Ex | CZ09 | cPVVG | Cap-kBTUh | 1540 | 200000 | None | 0.292 | 0 | 0.915 | 0.292 | 0 | 0.757 | [7 empty] | Annual | 20
NG-HVAC-Blr-HW-gt2500kBtuh-85p0Et-Drft | DEER2020 | D20v0 | 2019-11-06 16:04 | Any | MBT | Ex | CZ09 | cWVVG | Cap-kBTUh | 1500 | 200000 | None | 0.31 | 0 | 0.893 | 0.31 | 0 | 0.74 | [7 empty] | Annual | 20
NG-HVAC-Blr-HW-gt2500kBtuh-85p0Et-Drft | DEER2020 | D20v0 | 2019-11-06 16:04 | Any | Nrs | Ex | CZ09 | cAVVG | Cap-kBTUh | 754 | 60700 | None | 2.78 | 0.00096 | 1.95 | 2.78 | 0.00096 | 1.63 | [7 empty] | Annual | 20
NG-HVAC-Blr-HW-gt2500kBtuh-85p0Et-Drft | DEER2020 | D20v0 | 2019-11-06 16:04 | Any | Nrs | Ex | CZ09 | cPVVG | Cap-kBTUh | 367 | 60700 | None | 5.04 | 0.00144 | 3 | 5.04 | 0.00144 | 2.55 | [7 empty] | Annual | 20
NG-HVAC-Blr-HW-gt2500kBtuh-85p0Et-Drft | DEER2020 | D20v0 | 2019-11-06 16:04 | Any | Nrs | Ex | CZ09 | cWVVG | Cap-kBTUh | 754 | 60700 | None | 2.62 | 0.00048 | 1.95 | 2.62 | 0.00048 | 1.63 | [7 empty] | Annual | 20
NG-HVAC-Blr-HW-gt2500kBtuh-85p0Et-Drft | DEER2020 | D20v0 | 2019-11-06 16:04 | Any | OfL | Ex | CZ09 | cAVVG | Cap-kBTUh | 1110 | 175000 | None | 0.769 | 0 | 0.417 | 0.769 | 0 | 0.356 | [7 empty] | Annual | 20
NG-HVAC-Blr-HW-gt2500kBtuh-85p0Et-Drft | DEER2020 | D20v0 | 2019-11-06 16:04 | Any | OfL | Ex | CZ09 | cPVVG | Cap-kBTUh | 1070 | 175000 | None | 0.429 | 0 | 0.417 | 0.429 | 0 | 0.358 | [7 empty] | Annual | 20
NG-HVAC-Blr-HW-gt2500kBtuh-85p0Et-Drft | DEER2020 | D20v0 | 2019-11-06 16:04 | Any | OfL | Ex | CZ09 | cWVVG | Cap-kBTUh | 1110 | 175000 | None | 0.676 | 0 | 0.416 | 0.676 | 0 | 0.356 | [7 empty] | Annual | 20
NG-HVAC-Blr-HW-gt2500kBtuh-85p0Et-Drft | DEER2020 | D20v0 | 2019-11-06 16:04 | Any | OfS | Ex | CZ09 | cAVVG | Cap-kBTUh | 161 | 10000 | None | 0.494 | 0 | 0.503 | 0.494 | 0 | 0.402 | [7 empty] | Annual | 20
NG-HVAC-Blr-HW-gt2500kBtuh-85p0Et-Drft | DEER2020 | D20v0 | 2019-11-06 16:04 | Any | OfS | Ex | CZ09 | cPVVG | Cap-kBTUh | 159 | 10000 | None | 0.378 | 0 | 0.494 | 0.378 | 0 | 0.394 | [7 empty] | Annual | 20
NG-HVAC-Blr-HW-gt2500kBtuh-85p0Et-Drft | DEER2020 | D20v0 | 2019-11-06 16:04 | Any | OfS | Ex | CZ09 | cWVVG | Cap-kBTUh | 161 | 10000 | None | 0.479 | 0 | 0.503 | 0.479 | 0 | 0.402 | [7 empty] | Annual | 20
NG-HVAC-Blr-HW-gt2500kBtuh-85p0Et-Drft | DEER2020 | D20v0 | 2019-11-06 16:04 | Any | Rt3 | Ex | CZ09 | cAVVG | Cap-kBTUh | 852 | 120000 | None | 0.293 | 0 | 0.18 | 0.293 | 0 | 0.153 | [7 empty] | Annual | 20
NG-HVAC-Blr-HW-gt2500kBtuh-85p0Et-Drft | DEER2020 | D20v0 | 2019-11-06 16:04 | Any | Rt3 | Ex | CZ09 | cPVVG | Cap-kBTUh | 952 | 120000 | None | 0.0468 | 0 | 0.178 | 0.0468 | 0 | 0.151 | [7 empty] | Annual | 20
NG-HVAC-Blr-HW-gt2500kBtuh-85p0Et-Drft | DEER2020 | D20v0 | 2019-11-06 16:04 | Any | Rt3 | Ex | CZ09 | cWVVG | Cap-kBTUh | 852 | 120000 | None | 0.239 | 0 | 0.18 | 0.239 | 0 | 0.153 | [7 empty] | Annual | 20
NG-HVAC-Blr-HW-gt2500kBtuh-85p0Et-Drft | DEER2020 | D20v0 | 2019-11-06 16:05 | Any | Com | Old | CZ09 | cAVVG | Cap-kBTUh | 2200 | 191000 | None | 2 | 0 | 1.08 | 2 | 0 | 0.93 | [7 empty] | Annual | 20
NG-HVAC-Blr-HW-gt2500kBtuh-85p0Et-Drft | DEER2020 | D20v0 | 2019-11-06 16:05 | Any | Com | Old | CZ09 | cPVVG | Cap-kBTUh | 2180 | 191000 | None | 1.6 | 0 | 1.12 | 1.6 | 0 | 0.97 | [7 empty] | Annual | 20
NG-HVAC-Blr-HW-gt2500kBtuh-85p0Et-Drft | DEER2020 | D20v0 | 2019-11-06 16:05 | Any | Com | Old | CZ09 | cWVVG | Cap-kBTUh | 2200 | 191000 | None | 1.8 | 0 | 1.08 | 1.8 | 0 | 0.93 | [7 empty] | Annual | 20
NG-HVAC-Blr-HW-gt2500kBtuh-85p0Et-Drft | DEER2020 | D20v0 | 2019-11-06 16:05 | Any | ECC | Old | CZ09 | cAVVG | Cap-kBTUh | 5140 | 300000 | None | 0.927 | 0.001 | 0.626 | 0.927 | 0.001 | 0.522 | [7 empty] | Annual | 20
NG-HVAC-Blr-HW-gt2500kBtuh-85p0Et-Drft | DEER2020 | D20v0 | 2019-11-06 16:05 | Any | ECC | Old | CZ09 | cPVVG | Cap-kBTUh | 5040 | 300000 | None | 0.903 | 0 | 0.726 | 0.903 | 0 | 0.616 | [7 empty] | Annual | 20
NG-HVAC-Blr-HW-gt2500kBtuh-85p0Et-Drft | DEER2020 | D20v0 | 2019-11-06 16:05 | Any | ECC | Old | CZ09 | cWVVG | Cap-kBTUh | 5140 | 300000 | None | 0.807 | 0 | 0.626 | 0.807 | 0 | 0.522 | [7 empty] | Annual | 20
NG-HVAC-Blr-HW-gt2500kBtuh-85p0Et-Drft | DEER2020 | D20v0 | 2019-11-06 16:05 | Any | Htl | Old | CZ09 | cAVVG | Cap-kBTUh | 1640 | 140000 | None | 7.6 | 0.002 | 3.24 | 7.6 | 0.002 | 2.85 | [7 empty] | Annual | 20
NG-HVAC-Blr-HW-gt2500kBtuh-85p0Et-Drft | DEER2020 | D20v0 | 2019-11-06 16:05 | Any | Htl | Old | CZ09 | cPVVG | Cap-kBTUh | 1460 | 140000 | None | 4.91 | 0.001 | 2.55 | 4.91 | 0.001 | 2.21 | [7 empty] | Annual | 20
NG-HVAC-Blr-HW-gt2500kBtuh-85p0Et-Drft | DEER2020 | D20v0 | 2019-11-06 16:05 | Any | Htl | Old | CZ09 | cWVVG | Cap-kBTUh | 1640 | 140000 | None | 6.48 | 0.00177 | 3.24 | 6.48 | 0.00177 | 2.85 | [7 empty] | Annual | 20
NG-HVAC-Blr-HW-gt2500kBtuh-85p0Et-Drft | DEER2020 | D20v0 | 2019-11-06 16:05 | Any | MBT | Old | CZ09 | cAVVG | Cap-kBTUh | 1580 | 200000 | None | 1.73 | 0.001 | 1.55 | 1.73 | 0.001 | 1.35 | [7 empty] | Annual | 20
NG-HVAC-Blr-HW-gt2500kBtuh-85p0Et-Drft | DEER2020 | D20v0 | 2019-11-06 16:05 | Any | MBT | Old | CZ09 | cPVVG | Cap-kBTUh | 1560 | 200000 | None | 1.16 | 0 | 1.54 | 1.16 | 0 | 1.34 | [7 empty] | Annual | 20
NG-HVAC-Blr-HW-gt2500kBtuh-85p0Et-Drft | DEER2020 | D20v0 | 2019-11-06 16:05 | Any | MBT | Old | CZ09 | cWVVG | Cap-kBTUh | 1580 | 200000 | None | 1.44 | 0 | 1.55 | 1.44 | 0 | 1.35 | [7 empty] | Annual | 20
NG-HVAC-Blr-HW-gt2500kBtuh-85p0Et-Drft | DEER2020 | D20v0 | 2019-11-06 16:05 | Any | Nrs | Old | CZ09 | cAVVG | Cap-kBTUh | 815 | 60700 | None | 5.57 | 0.002 | 3.03 | 5.57 | 0.002 | 2.61 | [7 empty] | Annual | 20
NG-HVAC-Blr-HW-gt2500kBtuh-85p0Et-Drft | DEER2020 | D20v0 | 2019-11-06 16:05 | Any | Nrs | Old | CZ09 | cPVVG | Cap-kBTUh | 422 | 60700 | None | 9.6 | 0.003 | 4.24 | 9.6 | 0.003 | 3.74 | [7 empty] | Annual | 20
NG-HVAC-Blr-HW-gt2500kBtuh-85p0Et-Drft | DEER2020 | D20v0 | 2019-11-06 16:05 | Any | Nrs | Old | CZ09 | cWVVG | Cap-kBTUh | 815 | 60700 | None | 5.57 | 0.001 | 3.03 | 5.57 | 0.001 | 2.61 | [7 empty] | Annual | 20
NG-HVAC-Blr-HW-gt2500kBtuh-85p0Et-Drft | DEER2020 | D20v0 | 2019-11-06 16:05 | Any | OfL | Old | CZ09 | cWVVG | Cap-kBTUh | 1520 | 175000 | None | 1.82 | 0 | 0.884 | 1.82 | 0 | 0.778 | [7 empty] | Annual | 20
NG-HVAC-Blr-HW-gt2500kBtuh-85p0Et-Drft | DEER2020 | D20v0 | 2019-11-06 16:05 | Any | Com | New | CZ10 | cAVVG | Cap-kBTUh | 1690 | 174000 | None | 0 | 0 | 0.29 | 0 | 0 | 0.29 | [7 empty] | Annual | 20
NG-HVAC-Blr-HW-gt2500kBtuh-85p0Et-Drft | DEER2020 | D20v0 | 2019-11-06 16:05 | Any | Com | New | CZ10 | cPVVG | Cap-kBTUh | 1690 | 174000 | None | 0 | 0 | 0.31 | 0 | 0 | 0.31 | [7 empty] | Annual | 20
NG-HVAC-Blr-HW-gt2500kBtuh-85p0Et-Drft | DEER2020 | D20v0 | 2019-11-06 16:05 | Any | EUn | Old | CZ10 | cAVVG | Cap-kBTUh | 18100 | 930000 | None | 1.27 | 0 | 0.726 | 1.27 | 0 | 0.596 | [7 empty] | Annual | 20
NG-HVAC-Blr-HW-gt2500kBtuh-85p0Et-Drft | DEER2020 | D20v0 | 2019-11-06 16:05 | Any | EUn | Old | CZ10 | cPVVG | Cap-kBTUh | 18600 | 930000 | None | 2.62 | 0 | 0.951 | 2.62 | 0 | 0.812 | [7 empty] | Annual | 20
NG-HVAC-Blr-HW-gt2500kBtuh-85p0Et-Drft | DEER2020 | D20v0 | 2019-11-06 16:05 | Any | EUn | Old | CZ10 | cWVVG | Cap-kBTUh | 18100 | 930000 | None | 1.01 | 0 | 0.726 | 1.01 | 0 | 0.596 | [7 empty] | Annual | 20
NG-HVAC-Blr-HW-gt2500kBtuh-85p0Et-Drft | DEER2020 | D20v0 | 2019-11-06 16:05 | Any | Hsp | Old | CZ10 | cAVVG | Cap-kBTUh | 1820 | 236000 | None | 0.734 | 0 | 1.35 | 0.734 | 0 | 1.02 | [7 empty] | Annual | 20
NG-HVAC-Blr-HW-gt2500kBtuh-85p0Et-Drft | DEER2020 | D20v0 | 2019-11-06 16:05 | Any | Hsp | Old | CZ10 | cPVVG | Cap-kBTUh | 1870 | 236000 | None | 0.952 | 0.001 | 1.46 | 0.952 | 0.001 | 1.11 | [7 empty] | Annual | 20
NG-HVAC-Blr-HW-gt2500kBtuh-85p0Et-Drft | DEER2020 | D20v0 | 2019-11-06 16:05 | Any | OfS | Old | CZ10 | cAVVG | Cap-kBTUh | 188 | 10000 | None | 1.5 | 0.0013 | 0.951 | 1.5 | 0.0013 | 0.787 | [7 empty] | Annual | 20
NG-HVAC-Blr-HW-gt2500kBtuh-85p0Et-Drft | DEER2020 | D20v0 | 2019-11-06 16:05 | Any | OfS | Old | CZ10 | cPVVG | Cap-kBTUh | 186 | 10000 | None | 1.13 | 0 | 0.947 | 1.13 | 0 | 0.785 | [7 empty] | Annual | 20
NG-HVAC-Blr-HW-gt2500kBtuh-85p0Et-Drft | DEER2020 | D20v0 | 2019-11-06 16:05 | Any | OfS | Old | CZ10 | cWVVG | Cap-kBTUh | 188 | 10000 | None | 1.34 | 0 | 0.951 | 1.34 | 0 | 0.787 | [7 empty] | Annual | 20
NG-HVAC-Blr-HW-gt2500kBtuh-85p0Et-Drft | DEER2020 | D20v0 | 2019-11-06 16:05 | Any | Rt3 | Old | CZ10 | cAVVG | Cap-kBTUh | 865 | 120000 | None | 0.267 | 0 | 0.265 | 0.267 | 0 | 0.231 | [7 empty] | Annual | 20
NG-HVAC-Blr-HW-gt2500kBtuh-85p0Et-Drft | DEER2020 | D20v0 | 2019-11-06 16:05 | Any | Rt3 | Old | CZ10 | cPVVG | Cap-kBTUh | 886 | 120000 | None | 0.0877 | 0 | 0.275 | 0.0877 | 0 | 0.241 | [7 empty] | Annual | 20
NG-HVAC-Blr-HW-gt2500kBtuh-85p0Et-Drft | DEER2020 | D20v0 | 2019-11-06 16:05 | Any | Rt3 | Old | CZ10 | cWVVG | Cap-kBTUh | 865 | 120000 | None | 0.279 | 0 | 0.265 | 0.279 | 0 | 0.231 | [7 empty] | Annual | 20
NG-HVAC-Blr-HW-gt2500kBtuh-85p0Et-Drft | DEER2020 | D20v0 | 2019-11-06 16:05 | Any | Com | Rec | CZ10 | cAVVG | Cap-kBTUh | 1640 | 174000 | None | 0 | 0 | 0.27 | 0 | 0 | 0.27 | [7 empty] | Annual | 20
NG-HVAC-Blr-HW-gt2500kBtuh-85p0Et-Drft | DEER2020 | D20v0 | 2019-11-06 16:05 | Any | Com | Rec | CZ10 | cPVVG | Cap-kBTUh | 1650 | 174000 | None | 0 | 0 | 0.3 | 0 | 0 | 0.3 | [7 empty] | Annual | 20
NG-HVAC-Blr-HW-gt2500kBtuh-85p0Et-Drft | DEER2020 | D20v0 | 2019-11-06 16:05 | Any | Com | Rec | CZ10 | cWVVG | Cap-kBTUh | 1640 | 174000 | None | 0 | 0 | 0.27 | 0 | 0 | 0.27 | [7 empty] | Annual | 20
NG-HVAC-Blr-HW-gt2500kBtuh-85p0Et-Drft | DEER2020 | D20v0 | 2019-11-06 16:05 | Any | ECC | Rec | CZ10 | cAVVG | Cap-kBTUh | 4880 | 300000 | None | 0 | 0 | 0.224 | 0 | 0 | 0.224 | [7 empty] | Annual | 20
NG-HVAC-Blr-HW-gt2500kBtuh-85p0Et-Drft | DEER2020 | D20v0 | 2019-11-06 16:05 | Any | ECC | Rec | CZ10 | cPVVG | Cap-kBTUh | 4820 | 300000 | None | 0 | 0 | 0.232 | 0 | 0 | 0.232 | [7 empty] | Annual | 20
NG-HVAC-Blr-HW-gt2500kBtuh-85p0Et-Drft | DEER2020 | D20v0 | 2019-11-06 16:05 | Any | ECC | Rec | CZ10 | cWVVG | Cap-kBTUh | 4880 | 300000 | None | 0 | 0 | 0.224 | 0 | 0 | 0.224 | [7 empty] | Annual | 20
NG-HVAC-Blr-HW-gt2500kBtuh-85p0Et-Drft | DEER2020 | D20v0 | 2019-11-06 16:05 | Any | ESe | Rec | CZ10 | cAVVG | Cap-kBTUh | 2960 | 150000 | None | 0 | 0 | 0.207 | 0 | 0 | 0.207 | [7 empty] | Annual | 20
NG-HVAC-Blr-HW-gt2500kBtuh-85p0Et-Drft | DEER2020 | D20v0 | 2019-11-06 16:05 | Any | ESe | Rec | CZ10 | cPVVG | Cap-kBTUh | 2910 | 150000 | None | 0 | 0 | 0.217 | 0 | 0 | 0.217 | [7 empty] | Annual | 20
NG-HVAC-Blr-HW-gt2500kBtuh-85p0Et-Drft | DEER2020 | D20v0 | 2019-11-06 16:05 | Any | ESe | Rec | CZ10 | cWVVG | Cap-kBTUh | 2960 | 150000 | None | 0 | 0 | 0.207 | 0 | 0 | 0.207 | [7 empty] | Annual | 20
NG-HVAC-Blr-HW-gt2500kBtuh-85p0Et-Drft | DEER2020 | D20v0 | 2019-11-06 16:05 | Any | EUn | Rec | CZ10 | cAVVG | Cap-kBTUh | 14500 | 930000 | None | 0 | 0 | 0.234 | 0 | 0 | 0.234 | [7 empty] | Annual | 20
NG-HVAC-Blr-HW-gt2500kBtuh-85p0Et-Drft | DEER2020 | D20v0 | 2019-11-06 16:05 | Any | EUn | Rec | CZ10 | cPVVG | Cap-kBTUh | 14400 | 930000 | None | 0 | 0 | 0.238 | 0 | 0 | 0.238 | [7 empty] | Annual | 20
NG-HVAC-Blr-HW-gt2500kBtuh-85p0Et-Drft | DEER2020 | D20v0 | 2019-11-06 16:05 | Any | EUn | Rec | CZ10 | cWVVG | Cap-kBTUh | 14500 | 930000 | None | 0 | 0 | 0.234 | 0 | 0 | 0.234 | [7 empty] | Annual | 20
NG-HVAC-Blr-HW-gt2500kBtuh-85p0Et-Drft | DEER2020 | D20v0 | 2019-11-06 16:05 | Any | Hsp | Rec | CZ10 | cAVVG | Cap-kBTUh | 1960 | 236000 | None | 0 | 0 | 0.811 | 0 | 0 | 0.811 | [7 empty] | Annual | 20
NG-HVAC-Blr-HW-gt2500kBtuh-85p0Et-Drft | DEER2020 | D20v0 | 2019-11-06 16:05 | Any | Hsp | Rec | CZ10 | cPVVG | Cap-kBTUh | 1980 | 236000 | None | 0 | 0 | 0.831 | 0 | 0 | 0.831 | [7 empty] | Annual | 20
NG-HVAC-Blr-HW-gt2500kBtuh-85p0Et-Drft | DEER2020 | D20v0 | 2019-11-06 16:05 | Any | Hsp | Rec | CZ10 | cWVVG | Cap-kBTUh | 1960 | 236000 | None | 0 | 0 | 0.811 | 0 | 0 | 0.811 | [7 empty] | Annual | 20
NG-HVAC-Blr-HW-gt2500kBtuh-85p0Et-Drft | DEER2020 | D20v0 | 2019-11-06 16:05 | Any | Htl | Rec | CZ10 | cAVVG | Cap-kBTUh | 974 | 140000 | None | 0 | 0 | 0.516 | 0 | 0 | 0.516 | [7 empty] | Annual | 20
NG-HVAC-Blr-HW-gt2500kBtuh-85p0Et-Drft | DEER2020 | D20v0 | 2019-11-06 16:05 | Any | Htl | Rec | CZ10 | cPVVG | Cap-kBTUh | 945 | 140000 | None | 0 | 0 | 0.684 | 0 | 0 | 0.684 | [7 empty] | Annual | 20
NG-HVAC-Blr-HW-gt2500kBtuh-85p0Et-Drft | DEER2020 | D20v0 | 2019-11-06 16:05 | Any | Htl | Rec | CZ10 | cWVVG | Cap-kBTUh | 974 | 140000 | None | 0 | 0 | 0.516 | 0 | 0 | 0.516 | [7 empty] | Annual | 20
NG-HVAC-Blr-HW-gt2500kBtuh-85p0Et-Drft | DEER2020 | D20v0 | 2019-11-06 16:05 | Any | MBT | Rec | CZ10 | cAVVG | Cap-kBTUh | 1090 | 200000 | None | 0 | 0 | 0.437 | 0 | 0 | 0.437 | [7 empty] | Annual | 20
NG-HVAC-Blr-HW-gt2500kBtuh-85p0Et-Drft | DEER2020 | D20v0 | 2019-11-06 16:05 | Any | MBT | Rec | CZ10 | cPVVG | Cap-kBTUh | 1150 | 200000 | None | 0 | 0 | 0.465 | 0 | 0 | 0.465 | [7 empty] | Annual | 20
NG-HVAC-Blr-HW-gt2500kBtuh-85p0Et-Drft | DEER2020 | D20v0 | 2019-11-06 16:05 | Any | MBT | Rec | CZ10 | cWVVG | Cap-kBTUh | 1090 | 200000 | None | 0 | 0 | 0.437 | 0 | 0 | 0.437 | [7 empty] | Annual | 20
NG-HVAC-Blr-HW-gt2500kBtuh-85p0Et-Drft | DEER2020 | D20v0 | 2019-11-06 16:05 | Any | Nrs | Rec | CZ10 | cAVVG | Cap-kBTUh | 711 | 60700 | None | 0 | 0 | 0.789 | 0 | 0 | 0.789 | [7 empty] | Annual | 20
NG-HVAC-Blr-HW-gt2500kBtuh-85p0Et-Drft | DEER2020 | D20v0 | 2019-11-06 16:05 | Any | Nrs | Rec | CZ10 | cPVVG | Cap-kBTUh | 345 | 60700 | None | 0 | 0 | 1.22 | 0 | 0 | 1.22 | [7 empty] | Annual | 20
NG-HVAC-Blr-HW-gt2500kBtuh-85p0Et-Drft | DEER2020 | D20v0 | 2019-11-06 16:05 | Any | Nrs | Rec | CZ10 | cWVVG | Cap-kBTUh | 711 | 60700 | None | 0 | 0 | 0.789 | 0 | 0 | 0.789 | [7 empty] | Annual | 20
NG-HVAC-Blr-HW-gt2500kBtuh-85p0Et-Drft | DEER2020 | D20v0 | 2019-11-06 16:05 | Any | OfL | Rec | CZ10 | cAVVG | Cap-kBTUh | 1010 | 175000 | None | 0 | 0 | 0.113 | 0 | 0 | 0.113 | [7 empty] | Annual | 20
NG-HVAC-Blr-HW-gt2500kBtuh-85p0Et-Drft | DEER2020 | D20v0 | 2019-11-06 16:05 | Any | OfL | Rec | CZ10 | cPVVG | Cap-kBTUh | 985 | 175000 | None | 0 | 0 | 0.109 | 0 | 0 | 0.109 | [7 empty] | Annual | 20
NG-HVAC-Blr-HW-gt2500kBtuh-85p0Et-Drft | DEER2020 | D20v0 | 2019-11-06 16:05 | Any | OfL | Rec | CZ10 | cWVVG | Cap-kBTUh | 1010 | 175000 | None | 0 | 0 | 0.113 | 0 | 0 | 0.113 | [7 empty] | Annual | 20
NG-HVAC-Blr-HW-gt2500kBtuh-85p0Et-Drft | DEER2020 | D20v0 | 2019-11-06 16:05 | Any | OfS | Rec | CZ10 | cAVVG | Cap-kBTUh | 108 | 10000 | None | 0 | 0 | 0.234 | 0 | 0 | 0.234 | [7 empty] | Annual | 20
NG-HVAC-Blr-HW-gt2500kBtuh-85p0Et-Drft | DEER2020 | D20v0 | 2019-11-06 16:05 | Any | OfS | Rec | CZ10 | cPVVG | Cap-kBTUh | 107 | 10000 | None | 0 | 0 | 0.229 | 0 | 0 | 0.229 | [7 empty] | Annual | 20
NG-HVAC-Blr-HW-gt2500kBtuh-85p0Et-Drft | DEER2020 | D20v0 | 2019-11-06 16:05 | Any | OfS | Rec | CZ10 | cWVVG | Cap-kBTUh | 108 | 10000 | None | 0 | 0 | 0.234 | 0 | 0 | 0.234 | [7 empty] | Annual | 20
NG-HVAC-Blr-HW-gt2500kBtuh-85p0Et-Drft | DEER2020 | D20v0 | 2019-11-06 16:05 | Any | Rt3 | Rec | CZ10 | cAVVG | Cap-kBTUh | 1030 | 120000 | None | 0 | 0 | 0.0842 | 0 | 0 | 0.0842 | [7 empty] | Annual | 20
NG-HVAC-Blr-HW-gt2500kBtuh-85p0Et-Drft | DEER2020 | D20v0 | 2019-11-06 16:05 | Any | Rt3 | Rec | CZ10 | cPVVG | Cap-kBTUh | 1100 | 120000 | None | 0 | 0 | 0.0725 | 0 | 0 | 0.0725 | [7 empty] | Annual | 20
NG-HVAC-Blr-HW-gt2500kBtuh-85p0Et-Drft | DEER2020 | D20v0 | 2019-11-06 16:05 | Any | Rt3 | Rec | CZ10 | cWVVG | Cap-kBTUh | 1030 | 120000 | None | 0 | 0 | 0.0842 | 0 | 0 | 0.0842 | [7 empty] | Annual | 20
NG-HVAC-Blr-HW-gt2500kBtuh-85p0Et-Drft | DEER2020 | D20v0 | 2019-01-03 09:32 | Any | Rt3 | New | CZ05 | cWVVG | Cap-kBTUh | 1100 | 120000 | None | 0 | 0 | 0.22 | 0 | 0 | 0.22 | [7 empty] | Annual | 20
NG-HVAC-Blr-HW-gt2500kBtuh-85p0Et-Drft | DEER2020 | D20v0 | 2019-01-03 09:32 | Any | Rt3 | New | CZ06 | cAVVG | Cap-kBTUh | 914 | 120000 | None | 0 | 0 | 0.108 | 0 | 0 | 0.108 | [7 empty] | Annual | 20
NG-HVAC-Blr-HW-gt2500kBtuh-85p0Et-Drft | DEER2020 | D20v0 | 2019-01-03 09:32 | Any | Rt3 | New | CZ06 | cPVVG | Cap-kBTUh | 911 | 120000 | None | 0 | 0 | 0.114 | 0 | 0 | 0.114 | [7 empty] | Annual | 20
NG-HVAC-Blr-HW-gt2500kBtuh-85p0Et-Drft | DEER2020 | D20v0 | 2019-01-03 09:32 | Any | Rt3 | New | CZ06 | cWVVG | Cap-kBTUh | 914 | 120000 | None | 0 | 0 | 0.108 | 0 | 0 | 0.108 | [7 empty] | Annual | 20
NG-HVAC-Blr-HW-gt2500kBtuh-85p0Et-Drft | DEER2020 | D20v0 | 2019-01-03 09:32 | Any | Rt3 | New | CZ07 | cAVVG | Cap-kBTUh | 658 | 120000 | None | 0 | 0 | 0.079 | 0 | 0 | 0.079 | [7 empty] | Annual | 20
NG-HVAC-Blr-HW-gt2500kBtuh-85p0Et-Drft | DEER2020 | D20v0 | 2019-01-03 09:32 | Any | Rt3 | New | CZ07 | cPVVG | Cap-kBTUh | 655 | 120000 | None | 0 | 0 | 0.0871 | 0 | 0 | 0.0871 | [7 empty] | Annual | 20
NG-HVAC-Blr-HW-gt2500kBtuh-85p0Et-Drft | DEER2020 | D20v0 | 2019-01-03 09:32 | Any | Rt3 | New | CZ07 | cWVVG | Cap-kBTUh | 658 | 120000 | None | 0 | 0 | 0.079 | 0 | 0 | 0.079 | [7 empty] | Annual | 20
NG-HVAC-Blr-HW-gt2500kBtuh-85p0Et-Drft | DEER2020 | D20v0 | 2019-01-03 09:32 | Any | Rt3 | New | CZ08 | cAVVG | Cap-kBTUh | 933 | 120000 | None | 0 | 0 | 0.0929 | 0 | 0 | 0.0929 | [7 empty] | Annual | 20
NG-HVAC-Blr-HW-gt2500kBtuh-85p0Et-Drft | DEER2020 | D20v0 | 2019-01-03 09:32 | Any | Rt3 | New | CZ08 | cPVVG | Cap-kBTUh | 956 | 120000 | None | 0 | 0 | 0.0562 | 0 | 0 | 0.0562 | [7 empty] | Annual | 20
NG-HVAC-Blr-HW-gt2500kBtuh-85p0Et-Drft | DEER2020 | D20v0 | 2019-11-06 16:05 | Any | Com | Ex | CZ10 | cAVVG | Cap-kBTUh | 1810 | 177000 | None | 0.7 | 0 | 0.61 | 0.7 | 0 | 0.51 | [7 empty] | Annual | 20
NG-HVAC-Blr-HW-gt2500kBtuh-85p0Et-Drft | DEER2020 | D20v0 | 2019-11-06 16:05 | Any | Com | Ex | CZ10 | cPVVG | Cap-kBTUh | 1830 | 177000 | None | 0.5 | 0 | 0.64 | 0.5 | 0 | 0.53 | [7 empty] | Annual | 20
NG-HVAC-Blr-HW-gt2500kBtuh-85p0Et-Drft | DEER2020 | D20v0 | 2019-11-06 16:05 | Any | Com | Ex | CZ10 | cWVVG | Cap-kBTUh | 1810 | 177000 | None | 0.5 | 0 | 0.61 | 0.5 | 0 | 0.51 | [7 empty] | Annual | 20
NG-HVAC-Blr-HW-gt2500kBtuh-85p0Et-Drft | DEER2020 | D20v0 | 2019-11-06 16:05 | Any | ECC | Ex | CZ10 | cAVVG | Cap-kBTUh | 5030 | 300000 | None | 0.516 | 0.00047 | 0.446 | 0.516 | 0.00047 | 0.359 | [7 empty] | Annual | 20
NG-HVAC-Blr-HW-gt2500kBtuh-85p0Et-Drft | DEER2020 | D20v0 | 2019-11-06 16:05 | Any | ECC | Ex | CZ10 | cPVVG | Cap-kBTUh | 4980 | 300000 | None | 0.426 | 0 | 0.496 | 0.426 | 0 | 0.403 | [7 empty] | Annual | 20
NG-HVAC-Blr-HW-gt2500kBtuh-85p0Et-Drft | DEER2020 | D20v0 | 2019-11-06 16:05 | Any | ECC | Ex | CZ10 | cWVVG | Cap-kBTUh | 5030 | 300000 | None | 0.399 | 0 | 0.446 | 0.399 | 0 | 0.359 | [7 empty] | Annual | 20
NG-HVAC-Blr-HW-gt2500kBtuh-85p0Et-Drft | DEER2020 | D20v0 | 2019-11-06 16:05 | Any | ESe | Ex | CZ10 | cAVVG | Cap-kBTUh | 3060 | 150000 | None | 0.563 | 0.00059 | 0.503 | 0.563 | 0.00059 | 0.413 | [7 empty] | Annual | 20
NG-HVAC-Blr-HW-gt2500kBtuh-85p0Et-Drft | DEER2020 | D20v0 | 2019-11-06 16:05 | Any | ESe | Ex | CZ10 | cPVVG | Cap-kBTUh | 3010 | 150000 | None | 0.467 | 0 | 0.533 | 0.467 | 0 | 0.441 | [7 empty] | Annual | 20
NG-HVAC-Blr-HW-gt2500kBtuh-85p0Et-Drft | DEER2020 | D20v0 | 2019-11-06 16:05 | Any | ESe | Ex | CZ10 | cWVVG | Cap-kBTUh | 3060 | 150000 | None | 0.546 | 0 | 0.503 | 0.546 | 0 | 0.413 | [7 empty] | Annual | 20
NG-HVAC-Blr-HW-gt2500kBtuh-85p0Et-Drft | DEER2020 | D20v0 | 2019-11-06 16:05 | Any | EUn | Ex | CZ10 | cAVVG | Cap-kBTUh | 15800 | 930000 | None | 0.444 | 0 | 0.461 | 0.444 | 0 | 0.366 | [7 empty] | Annual | 20
NG-HVAC-Blr-HW-gt2500kBtuh-85p0Et-Drft | DEER2020 | D20v0 | 2019-11-06 16:05 | Any | EUn | Ex | CZ10 | cPVVG | Cap-kBTUh | 16200 | 930000 | None | 1.07 | 0 | 0.552 | 1.07 | 0 | 0.454 | [7 empty] | Annual | 20
NG-HVAC-Blr-HW-gt2500kBtuh-85p0Et-Drft | DEER2020 | D20v0 | 2019-11-06 16:05 | Any | EUn | Ex | CZ10 | cWVVG | Cap-kBTUh | 15800 | 930000 | None | 0.312 | 0 | 0.461 | 0.312 | 0 | 0.366 | [7 empty] | Annual | 20
NG-HVAC-Blr-HW-gt2500kBtuh-85p0Et-Drft | DEER2020 | D20v0 | 2019-11-06 16:05 | Any | Hsp | Ex | CZ10 | cAVVG | Cap-kBTUh | 1960 | 236000 | None | 0.276 | 0 | 1.12 | 0.276 | 0 | 0.845 | [7 empty] | Annual | 20
NG-HVAC-Blr-HW-gt2500kBtuh-85p0Et-Drft | DEER2020 | D20v0 | 2019-11-06 16:05 | Any | Hsp | Ex | CZ10 | cPVVG | Cap-kBTUh | 1980 | 236000 | None | 0.351 | 0.00032 | 1.17 | 0.351 | 0.00032 | 0.891 | [7 empty] | Annual | 20
NG-HVAC-Blr-HW-gt2500kBtuh-85p0Et-Drft | DEER2020 | D20v0 | 2019-11-06 16:05 | Any | Hsp | Ex | CZ10 | cWVVG | Cap-kBTUh | 1960 | 236000 | None | 0.176 | 0 | 1.12 | 0.176 | 0 | 0.845 | [7 empty] | Annual | 20
NG-HVAC-Blr-HW-gt2500kBtuh-85p0Et-Drft | DEER2020 | D20v0 | 2019-11-06 16:05 | Any | Htl | Ex | CZ10 | cAVVG | Cap-kBTUh | 1110 | 140000 | None | 2.81 | 0.0008 | 1.63 | 2.81 | 0.0008 | 1.39 | [7 empty] | Annual | 20
NG-HVAC-Blr-HW-gt2500kBtuh-85p0Et-Drft | DEER2020 | D20v0 | 2019-11-06 16:05 | Any | Htl | Ex | CZ10 | cPVVG | Cap-kBTUh | 1070 | 140000 | None | 1.98 | 0.0004 | 1.44 | 1.98 | 0.0004 | 1.19 | [7 empty] | Annual | 20
NG-HVAC-Blr-HW-gt2500kBtuh-85p0Et-Drft | DEER2020 | D20v0 | 2019-11-06 16:05 | Any | Htl | Ex | CZ10 | cWVVG | Cap-kBTUh | 1110 | 140000 | None | 2.04 | 0.0004 | 1.63 | 2.04 | 0.0004 | 1.38 | [7 empty] | Annual | 20
NG-HVAC-Blr-HW-gt2500kBtuh-85p0Et-Drft | DEER2020 | D20v0 | 2019-11-06 16:05 | Any | MBT | Ex | CZ10 | cAVVG | Cap-kBTUh | 1390 | 200000 | None | 0.455 | 0.0004 | 0.931 | 0.455 | 0.0004 | 0.77 | [7 empty] | Annual | 20
NG-HVAC-Blr-HW-gt2500kBtuh-85p0Et-Drft | DEER2020 | D20v0 | 2019-11-06 16:05 | Any | MBT | Ex | CZ10 | cPVVG | Cap-kBTUh | 1430 | 200000 | None | 0.29 | 0 | 0.942 | 0.29 | 0 | 0.778 | [7 empty] | Annual | 20
NG-HVAC-Blr-HW-gt2500kBtuh-85p0Et-Drft | DEER2020 | D20v0 | 2019-11-06 16:05 | Any | MBT | Ex | CZ10 | cWVVG | Cap-kBTUh | 1390 | 200000 | None | 0.317 | 0 | 0.931 | 0.317 | 0 | 0.77 | [7 empty] | Annual | 20
NG-HVAC-Blr-HW-gt2500kBtuh-85p0Et-Drft | DEER2020 | D20v0 | 2019-11-06 16:05 | Any | Nrs | Ex | CZ10 | cAVVG | Cap-kBTUh | 752 | 60700 | None | 1.68 | 0.00063 | 1.65 | 1.68 | 0.00063 | 1.34 | [7 empty] | Annual | 20
NG-HVAC-Blr-HW-gt2500kBtuh-85p0Et-Drft | DEER2020 | D20v0 | 2019-11-06 16:05 | Any | Nrs | Ex | CZ10 | cPVVG | Cap-kBTUh | 357 | 60700 | None | 3.45 | 0.00095 | 2.55 | 3.45 | 0.00095 | 2.12 | [7 empty] | Annual | 20
NG-HVAC-Blr-HW-gt2500kBtuh-85p0Et-Drft | DEER2020 | D20v0 | 2019-11-06 16:05 | Any | Nrs | Ex | CZ10 | cWVVG | Cap-kBTUh | 752 | 60700 | None | 1.47 | 0.00032 | 1.65 | 1.47 | 0.00032 | 1.34 | [7 empty] | Annual | 20
NG-HVAC-Blr-HW-gt2500kBtuh-85p0Et-Drft | DEER2020 | D20v0 | 2019-11-06 16:05 | Any | OfL | Ex | CZ10 | cAVVG | Cap-kBTUh | 805 | 175000 | None | 1.19 | 0 | 0.521 | 1.19 | 0 | 0.459 | [7 empty] | Annual | 20
NG-HVAC-Blr-HW-gt2500kBtuh-85p0Et-Drft | DEER2020 | D20v0 | 2019-11-06 16:05 | Any | OfL | Ex | CZ10 | cPVVG | Cap-kBTUh | 769 | 175000 | None | 0.758 | 0 | 0.519 | 0.758 | 0 | 0.458 | [7 empty] | Annual | 20
NG-HVAC-Blr-HW-gt2500kBtuh-85p0Et-Drft | DEER2020 | D20v0 | 2019-11-06 16:05 | Any | OfL | Ex | CZ10 | cWVVG | Cap-kBTUh | 805 | 175000 | None | 0.986 | 0 | 0.525 | 0.986 | 0 | 0.46 | [7 empty] | Annual | 20
NG-HVAC-Blr-HW-gt2500kBtuh-85p0Et-Drft | DEER2020 | D20v0 | 2019-11-06 16:05 | Any | OfS | Ex | CZ10 | cAVVG | Cap-kBTUh | 133 | 10000 | None | 0.613 | 0 | 0.506 | 0.613 | 0 | 0.41 | [7 empty] | Annual | 20
NG-HVAC-Blr-HW-gt2500kBtuh-85p0Et-Drft | DEER2020 | D20v0 | 2019-11-06 16:05 | Any | OfS | Ex | CZ10 | cPVVG | Cap-kBTUh | 131 | 10000 | None | 0.428 | 0.00082 | 0.497 | 0.428 | 0.00082 | 0.402 | [7 empty] | Annual | 20
NG-HVAC-Blr-HW-gt2500kBtuh-85p0Et-Drft | DEER2020 | D20v0 | 2019-11-06 16:05 | Any | OfS | Ex | CZ10 | cWVVG | Cap-kBTUh | 133 | 10000 | None | 0.58 | 0 | 0.506 | 0.58 | 0 | 0.41 | [7 empty] | Annual | 20
NG-HVAC-Blr-HW-gt2500kBtuh-85p0Et-Drft | DEER2020 | D20v0 | 2019-11-06 16:05 | Any | Rt3 | Ex | CZ10 | cAVVG | Cap-kBTUh | 938 | 120000 | None | 0.269 | 0 | 0.193 | 0.269 | 0 | 0.164 | [7 empty] | Annual | 20
NG-HVAC-Blr-HW-gt2500kBtuh-85p0Et-Drft | DEER2020 | D20v0 | 2019-11-06 16:05 | Any | Rt3 | Ex | CZ10 | cPVVG | Cap-kBTUh | 1010 | 120000 | None | 0.0449 | 0 | 0.17 | 0.0449 | 0 | 0.144 | [7 empty] | Annual | 20
NG-HVAC-Blr-HW-gt2500kBtuh-85p0Et-Drft | DEER2020 | D20v0 | 2019-11-06 16:05 | Any | Rt3 | Ex | CZ10 | cWVVG | Cap-kBTUh | 938 | 120000 | None | 0.233 | 0 | 0.193 | 0.233 | 0 | 0.164 | [7 empty] | Annual | 20
NG-HVAC-Blr-HW-gt2500kBtuh-85p0Et-Drft | DEER2020 | D20v0 | 2019-11-06 16:06 | Any | Com | Old | CZ10 | cAVVG | Cap-kBTUh | 2130 | 168000 | None | 1.5 | 0.001 | 1.01 | 1.5 | 0.001 | 0.85 | [7 empty] | Annual | 20
NG-HVAC-Blr-HW-gt2500kBtuh-85p0Et-Drft | DEER2020 | D20v0 | 2019-11-06 16:06 | Any | Com | Old | CZ10 | cPVVG | Cap-kBTUh | 2100 | 168000 | None | 1.4 | 0 | 1.06 | 1.4 | 0 | 0.9 | [7 empty] | Annual | 20
NG-HVAC-Blr-HW-gt2500kBtuh-85p0Et-Drft | DEER2020 | D20v0 | 2019-11-06 16:06 | Any | Com | Old | CZ10 | cWVVG | Cap-kBTUh | 2130 | 168000 | None | 1.4 | 0 | 1.01 | 1.4 | 0 | 0.85 | [7 empty] | Annual | 20
NG-HVAC-Blr-HW-gt2500kBtuh-85p0Et-Drft | DEER2020 | D20v0 | 2019-11-06 16:06 | Any | ECC | Old | CZ10 | cAVVG | Cap-kBTUh | 5470 | 300000 | None | 1.08 | 0.001 | 0.646 | 1.08 | 0.001 | 0.539 | [7 empty] | Annual | 20
NG-HVAC-Blr-HW-gt2500kBtuh-85p0Et-Drft | DEER2020 | D20v0 | 2019-11-06 16:06 | Any | ECC | Old | CZ10 | cPVVG | Cap-kBTUh | 5420 | 300000 | None | 0.973 | 0 | 0.733 | 0.973 | 0 | 0.62 | [7 empty] | Annual | 20
NG-HVAC-Blr-HW-gt2500kBtuh-85p0Et-Drft | DEER2020 | D20v0 | 2019-11-06 16:06 | Any | ECC | Old | CZ10 | cWVVG | Cap-kBTUh | 5470 | 300000 | None | 0.96 | 0 | 0.646 | 0.96 | 0 | 0.539 | [7 empty] | Annual | 20
NG-HVAC-Blr-HW-gt2500kBtuh-85p0Et-Drft | DEER2020 | D20v0 | 2019-11-06 16:06 | Any | ESe | Old | CZ10 | cAVVG | Cap-kBTUh | 3200 | 150000 | None | 1.08 | 0.0015 | 0.689 | 1.08 | 0.0015 | 0.584 | [7 empty] | Annual | 20
NG-HVAC-Blr-HW-gt2500kBtuh-85p0Et-Drft | DEER2020 | D20v0 | 2019-11-06 16:06 | Any | ESe | Old | CZ10 | cPVVG | Cap-kBTUh | 3080 | 150000 | None | 0.897 | 0.0005 | 0.738 | 0.897 | 0.0005 | 0.63 | [7 empty] | Annual | 20
NG-HVAC-Blr-HW-gt2500kBtuh-85p0Et-Drft | DEER2020 | D20v0 | 2019-11-06 16:06 | Any | ESe | Old | CZ10 | cWVVG | Cap-kBTUh | 3200 | 150000 | None | 1.04 | 0.00101 | 0.689 | 1.04 | 0.00101 | 0.584 | [7 empty] | Annual | 20
NG-HVAC-Blr-HW-gt2500kBtuh-85p0Et-Drft | DEER2020 | D20v0 | 2019-11-06 16:06 | Any | Hsp | Old | CZ10 | cWVVG | Cap-kBTUh | 1820 | 236000 | None | 0.595 | 0 | 1.35 | 0.595 | 0 | 1.02 | [7 empty] | Annual | 20
NG-HVAC-Blr-HW-gt2500kBtuh-85p0Et-Drft | DEER2020 | D20v0 | 2019-11-06 16:06 | Any | Htl | Old | CZ10 | cAVVG | Cap-kBTUh | 1700 | 140000 | None | 7.74 | -0.00056 | 3.21 | 7.74 | -0.00056 | 2.82 | [7 empty] | Annual | 20
NG-HVAC-Blr-HW-gt2500kBtuh-85p0Et-Drft | DEER2020 | D20v0 | 2019-11-06 16:06 | Any | Htl | Old | CZ10 | cPVVG | Cap-kBTUh | 1570 | 140000 | None | 4.48 | 0.00085 | 2.38 | 4.48 | 0.00085 | 2.05 | [7 empty] | Annual | 20
NG-HVAC-Blr-HW-gt2500kBtuh-85p0Et-Drft | DEER2020 | D20v0 | 2019-11-06 16:06 | Any | Htl | Old | CZ10 | cWVVG | Cap-kBTUh | 1700 | 140000 | None | 6.58 | 0.0013 | 3.21 | 6.58 | 0.0013 | 2.82 | [7 empty] | Annual | 20
NG-HVAC-Blr-HW-gt2500kBtuh-85p0Et-Drft | DEER2020 | D20v0 | 2019-11-06 16:06 | Any | MBT | Old | CZ10 | cAVVG | Cap-kBTUh | 1710 | 200000 | None | 1.46 | 0.001 | 1.44 | 1.46 | 0.001 | 1.26 | [7 empty] | Annual | 20
NG-HVAC-Blr-HW-gt2500kBtuh-85p0Et-Drft | DEER2020 | D20v0 | 2019-11-06 16:06 | Any | MBT | Old | CZ10 | cPVVG | Cap-kBTUh | 1690 | 200000 | None | 1.07 | 0 | 1.41 | 1.07 | 0 | 1.22 | [7 empty] | Annual | 20
NG-HVAC-Blr-HW-gt2500kBtuh-85p0Et-Drft | DEER2020 | D20v0 | 2019-11-06 16:06 | Any | MBT | Old | CZ10 | cWVVG | Cap-kBTUh | 1710 | 200000 | None | 1.25 | 0 | 1.44 | 1.25 | 0 | 1.26 | [7 empty] | Annual | 20
NG-HVAC-Blr-HW-gt2500kBtuh-85p0Et-Drft | DEER2020 | D20v0 | 2019-11-06 16:06 | Any | Nrs | Old | CZ10 | cAVVG | Cap-kBTUh | 860 | 60700 | None | 5.37 | 0.002 | 2.95 | 5.37 | 0.002 | 2.52 | [7 empty] | Annual | 20
NG-HVAC-Blr-HW-gt2500kBtuh-85p0Et-Drft | DEER2020 | D20v0 | 2019-11-06 16:06 | Any | Nrs | Old | CZ10 | cPVVG | Cap-kBTUh | 470 | 60700 | None | 8.58 | 0.00263 | 3.86 | 8.58 | 0.00263 | 3.39 | [7 empty] | Annual | 20
NG-HVAC-Blr-HW-gt2500kBtuh-85p0Et-Drft | DEER2020 | D20v0 | 2019-11-06 16:06 | Any | Nrs | Old | CZ10 | cWVVG | Cap-kBTUh | 860 | 60700 | None | 5.13 | 0.003 | 2.95 | 5.13 | 0.003 | 2.52 | [7 empty] | Annual | 20
NG-HVAC-Blr-HW-gt2500kBtuh-85p0Et-Drft | DEER2020 | D20v0 | 2019-11-06 16:06 | Any | OfL | Old | CZ10 | cAVVG | Cap-kBTUh | 1730 | 175000 | None | 1.73 | 0 | 0.826 | 1.73 | 0 | 0.722 | [7 empty] | Annual | 20
NG-HVAC-Blr-HW-gt2500kBtuh-85p0Et-Drft | DEER2020 | D20v0 | 2019-11-06 16:06 | Any | OfL | Old | CZ10 | cPVVG | Cap-kBTUh | 1680 | 175000 | None | 1.11 | 0 | 0.821 | 1.11 | 0 | 0.718 | [7 empty] | Annual | 20
NG-HVAC-Blr-HW-gt2500kBtuh-85p0Et-Drft | DEER2020 | D20v0 | 2019-11-06 16:06 | Any | OfL | Old | CZ10 | cWVVG | Cap-kBTUh | 1730 | 175000 | None | 1.52 | 0 | 0.826 | 1.52 | 0 | 0.722 | [7 empty] | Annual | 20
NG-HVAC-Blr-HW-gt2500kBtuh-85p0Et-Drft | DEER2020 | D20v0 | 2019-11-06 16:06 | Any | Com | New | CZ10 | cWVVG | Cap-kBTUh | 1690 | 174000 | None | 0 | 0 | 0.29 | 0 | 0 | 0.29 | [7 empty] | Annual | 20
NG-HVAC-Blr-HW-gt2500kBtuh-85p0Et-Drft | DEER2020 | D20v0 | 2019-11-06 16:06 | Any | Com | New | CZ11 | cAVVG | Cap-kBTUh | 3180 | 227000 | None | 0 | 0 | 0.42 | 0 | 0 | 0.42 | [7 empty] | Annual | 20
NG-HVAC-Blr-HW-gt2500kBtuh-85p0Et-Drft | DEER2020 | D20v0 | 2019-11-06 16:06 | Any | Com | New | CZ11 | cPVVG | Cap-kBTUh | 3150 | 227000 | None | 0 | 0 | 0.45 | 0 | 0 | 0.45 | [7 empty] | Annual | 20
NG-HVAC-Blr-HW-gt2500kBtuh-85p0Et-Drft | DEER2020 | D20v0 | 2019-11-06 16:06 | Any | Com | New | CZ11 | cWVVG | Cap-kBTUh | 3180 | 227000 | None | 0 | 0 | 0.42 | 0 | 0 | 0.42 | [7 empty] | Annual | 20
NG-HVAC-Blr-HW-gt2500kBtuh-85p0Et-Drft | DEER2020 | D20v0 | 2019-11-06 16:06 | Any | ESe | Old | CZ11 | cAVVG | Cap-kBTUh | 3660 | 150000 | None | 0.829 | 0 | 0.778 | 0.829 | 0 | 0.632 | [7 empty] | Annual | 20
NG-HVAC-Blr-HW-gt2500kBtuh-85p0Et-Drft | DEER2020 | D20v0 | 2019-11-06 16:06 | Any | ESe | Old | CZ11 | cPVVG | Cap-kBTUh | 3610 | 150000 | None | 0.75 | 0 | 0.802 | 0.75 | 0 | 0.654 | [7 empty] | Annual | 20
NG-HVAC-Blr-HW-gt2500kBtuh-85p0Et-Drft | DEER2020 | D20v0 | 2019-11-06 16:06 | Any | ESe | Old | CZ11 | cWVVG | Cap-kBTUh | 3660 | 150000 | None | 0.752 | 0 | 0.778 | 0.752 | 0 | 0.632 | [7 empty] | Annual | 20
NG-HVAC-Blr-HW-gt2500kBtuh-85p0Et-Drft | DEER2020 | D20v0 | 2019-11-06 16:06 | Any | OfL | Old | CZ11 | cAVVG | Cap-kBTUh | 2570 | 175000 | None | 1.19 | 0 | 0.671 | 1.19 | 0 | 0.562 | [7 empty] | Annual | 20
NG-HVAC-Blr-HW-gt2500kBtuh-85p0Et-Drft | DEER2020 | D20v0 | 2019-11-06 16:06 | Any | OfL | Old | CZ11 | cPVVG | Cap-kBTUh | 2530 | 175000 | None | 0.721 | 0 | 0.661 | 0.721 | 0 | 0.554 | [7 empty] | Annual | 20
NG-HVAC-Blr-HW-gt2500kBtuh-85p0Et-Drft | DEER2020 | D20v0 | 2019-11-06 16:06 | Any | OfL | Old | CZ11 | cWVVG | Cap-kBTUh | 2570 | 175000 | None | 0.971 | 0 | 0.67 | 0.971 | 0 | 0.562 | [7 empty] | Annual | 20
NG-HVAC-Blr-HW-gt2500kBtuh-85p0Et-Drft | DEER2020 | D20v0 | 2019-11-06 16:06 | Any | Com | Rec | CZ11 | cAVVG | Cap-kBTUh | 3130 | 227000 | None | 0 | 0 | 0.4 | 0 | 0 | 0.4 | [7 empty] | Annual | 20
NG-HVAC-Blr-HW-gt2500kBtuh-85p0Et-Drft | DEER2020 | D20v0 | 2019-11-06 16:06 | Any | Com | Rec | CZ11 | cPVVG | Cap-kBTUh | 3100 | 227000 | None | 0 | 0 | 0.43 | 0 | 0 | 0.43 | [7 empty] | Annual | 20
NG-HVAC-Blr-HW-gt2500kBtuh-85p0Et-Drft | DEER2020 | D20v0 | 2019-11-06 16:06 | Any | Com | Rec | CZ11 | cWVVG | Cap-kBTUh | 3130 | 227000 | None | 0 | 0 | 0.4 | 0 | 0 | 0.4 | [7 empty] | Annual | 20
NG-HVAC-Blr-HW-gt2500kBtuh-85p0Et-Drft | DEER2020 | D20v0 | 2019-11-06 16:06 | Any | ECC | Rec | CZ11 | cAVVG | Cap-kBTUh | 5250 | 300000 | None | 0 | 0 | 0.307 | 0 | 0 | 0.307 | [7 empty] | Annual | 20
NG-HVAC-Blr-HW-gt2500kBtuh-85p0Et-Drft | DEER2020 | D20v0 | 2019-11-06 16:06 | Any | ECC | Rec | CZ11 | cPVVG | Cap-kBTUh | 5190 | 300000 | None | 0 | 0 | 0.319 | 0 | 0 | 0.319 | [7 empty] | Annual | 20
NG-HVAC-Blr-HW-gt2500kBtuh-85p0Et-Drft | DEER2020 | D20v0 | 2019-11-06 16:06 | Any | ECC | Rec | CZ11 | cWVVG | Cap-kBTUh | 5250 | 300000 | None | 0 | 0 | 0.307 | 0 | 0 | 0.307 | [7 empty] | Annual | 20
NG-HVAC-Blr-HW-gt2500kBtuh-85p0Et-Drft | DEER2020 | D20v0 | 2019-11-06 16:06 | Any | ESe | Rec | CZ11 | cAVVG | Cap-kBTUh | 3120 | 150000 | None | 0 | 0 | 0.294 | 0 | 0 | 0.294 | [7 empty] | Annual | 20
NG-HVAC-Blr-HW-gt2500kBtuh-85p0Et-Drft | DEER2020 | D20v0 | 2019-11-06 16:06 | Any | ESe | Rec | CZ11 | cPVVG | Cap-kBTUh | 3090 | 150000 | None | 0 | 0 | 0.303 | 0 | 0 | 0.303 | [7 empty] | Annual | 20
NG-HVAC-Blr-HW-gt2500kBtuh-85p0Et-Drft | DEER2020 | D20v0 | 2019-11-06 16:06 | Any | ESe | Rec | CZ11 | cWVVG | Cap-kBTUh | 3120 | 150000 | None | 0 | 0 | 0.294 | 0 | 0 | 0.294 | [7 empty] | Annual | 20
NG-HVAC-Blr-HW-gt2500kBtuh-85p0Et-Drft | DEER2020 | D20v0 | 2019-11-06 16:06 | Any | EUn | Rec | CZ11 | cAVVG | Cap-kBTUh | 15700 | 930000 | None | 0 | 0 | 0.329 | 0 | 0 | 0.329 | [7 empty] | Annual | 20
NG-HVAC-Blr-HW-gt2500kBtuh-85p0Et-Drft | DEER2020 | D20v0 | 2019-11-06 16:06 | Any | EUn | Rec | CZ11 | cPVVG | Cap-kBTUh | 15600 | 930000 | None | 0 | 0 | 0.323 | 0 | 0 | 0.323 | [7 empty] | Annual | 20
NG-HVAC-Blr-HW-gt2500kBtuh-85p0Et-Drft | DEER2020 | D20v0 | 2019-11-06 16:06 | Any | EUn | Rec | CZ11 | cWVVG | Cap-kBTUh | 15700 | 930000 | None | 0 | 0 | 0.329 | 0 | 0 | 0.329 | [7 empty] | Annual | 20
NG-HVAC-Blr-HW-gt2500kBtuh-85p0Et-Drft | DEER2020 | D20v0 | 2019-11-06 16:06 | Any | Hsp | Rec | CZ11 | cAVVG | Cap-kBTUh | 2200 | 236000 | None | 0 | 0 | 0.949 | 0 | 0 | 0.949 | [7 empty] | Annual | 20
NG-HVAC-Blr-HW-gt2500kBtuh-85p0Et-Drft | DEER2020 | D20v0 | 2019-11-06 16:06 | Any | Hsp | Rec | CZ11 | cPVVG | Cap-kBTUh | 2230 | 236000 | None | 0 | 0 | 0.971 | 0 | 0 | 0.971 | [7 empty] | Annual | 20
NG-HVAC-Blr-HW-gt2500kBtuh-85p0Et-Drft | DEER2020 | D20v0 | 2019-11-06 16:06 | Any | Hsp | Rec | CZ11 | cWVVG | Cap-kBTUh | 2200 | 236000 | None | 0 | 0 | 0.949 | 0 | 0 | 0.949 | [7 empty] | Annual | 20
NG-HVAC-Blr-HW-gt2500kBtuh-85p0Et-Drft | DEER2020 | D20v0 | 2019-11-06 16:06 | Any | Htl | Rec | CZ11 | cAVVG | Cap-kBTUh | 1070 | 140000 | None | 0 | 0 | 0.752 | 0 | 0 | 0.752 | [7 empty] | Annual | 20
NG-HVAC-Blr-HW-gt2500kBtuh-85p0Et-Drft | DEER2020 | D20v0 | 2019-11-06 16:06 | Any | Htl | Rec | CZ11 | cPVVG | Cap-kBTUh | 1150 | 140000 | None | 0 | 0 | 0.841 | 0 | 0 | 0.841 | [7 empty] | Annual | 20
NG-HVAC-Blr-HW-gt2500kBtuh-85p0Et-Drft | DEER2020 | D20v0 | 2019-11-06 16:06 | Any | Htl | Rec | CZ11 | cWVVG | Cap-kBTUh | 1070 | 140000 | None | 0 | 0 | 0.752 | 0 | 0 | 0.752 | [7 empty] | Annual | 20
NG-HVAC-Blr-HW-gt2500kBtuh-85p0Et-Drft | DEER2020 | D20v0 | 2019-11-06 16:06 | Any | MBT | Rec | CZ11 | cAVVG | Cap-kBTUh | 1370 | 200000 | None | 0 | 0 | 0.442 | 0 | 0 | 0.442 | [7 empty] | Annual | 20
NG-HVAC-Blr-HW-gt2500kBtuh-85p0Et-Drft | DEER2020 | D20v0 | 2019-11-06 16:06 | Any | MBT | Rec | CZ11 | cPVVG | Cap-kBTUh | 1460 | 200000 | None | 0 | 0 | 0.464 | 0 | 0 | 0.464 | [7 empty] | Annual | 20
NG-HVAC-Blr-HW-gt2500kBtuh-85p0Et-Drft | DEER2020 | D20v0 | 2019-11-06 16:06 | Any | MBT | Rec | CZ11 | cWVVG | Cap-kBTUh | 1370 | 200000 | None | 0 | 0 | 0.442 | 0 | 0 | 0.442 | [7 empty] | Annual | 20
NG-HVAC-Blr-HW-gt2500kBtuh-85p0Et-Drft | DEER2020 | D20v0 | 2019-11-06 16:06 | Any | Nrs | Rec | CZ11 | cAVVG | Cap-kBTUh | 815 | 60700 | None | 0 | 0 | 0.988 | 0 | 0 | 0.988 | [7 empty] | Annual | 20
NG-HVAC-Blr-HW-gt2500kBtuh-85p0Et-Drft | DEER2020 | D20v0 | 2019-11-06 16:06 | Any | Nrs | Rec | CZ11 | cPVVG | Cap-kBTUh | 384 | 60700 | None | 0 | 0 | 1.31 | 0 | 0 | 1.31 | [7 empty] | Annual | 20
NG-HVAC-Blr-HW-gt2500kBtuh-85p0Et-Drft | DEER2020 | D20v0 | 2019-11-06 16:06 | Any | Nrs | Rec | CZ11 | cWVVG | Cap-kBTUh | 815 | 60700 | None | 0 | 0 | 0.988 | 0 | 0 | 0.988 | [7 empty] | Annual | 20
NG-HVAC-Blr-HW-gt2500kBtuh-85p0Et-Drft | DEER2020 | D20v0 | 2019-11-06 16:06 | Any | OfL | Rec | CZ11 | cAVVG | Cap-kBTUh | 1870 | 175000 | None | 0 | 0 | 0.171 | 0 | 0 | 0.171 | [7 empty] | Annual | 20
NG-HVAC-Blr-HW-gt2500kBtuh-85p0Et-Drft | DEER2020 | D20v0 | 2019-11-06 16:06 | Any | OfL | Rec | CZ11 | cPVVG | Cap-kBTUh | 1850 | 175000 | None | 0 | 0 | 0.166 | 0 | 0 | 0.166 | [7 empty] | Annual | 20
NG-HVAC-Blr-HW-gt2500kBtuh-85p0Et-Drft | DEER2020 | D20v0 | 2019-11-06 16:06 | Any | OfL | Rec | CZ11 | cWVVG | Cap-kBTUh | 1870 | 175000 | None | 0 | 0 | 0.171 | 0 | 0 | 0.171 | [7 empty] | Annual | 20
NG-HVAC-Blr-HW-gt2500kBtuh-85p0Et-Drft | DEER2020 | D20v0 | 2019-11-06 16:06 | Any | OfS | Rec | CZ11 | cAVVG | Cap-kBTUh | 159 | 10000 | None | 0 | 0 | 0.275 | 0 | 0 | 0.275 | [7 empty] | Annual | 20
NG-HVAC-Blr-HW-gt2500kBtuh-85p0Et-Drft | DEER2020 | D20v0 | 2019-11-06 16:06 | Any | OfS | Rec | CZ11 | cPVVG | Cap-kBTUh | 158 | 10000 | None | 0 | 0 | 0.271 | 0 | 0 | 0.271 | [7 empty] | Annual | 20
NG-HVAC-Blr-HW-gt2500kBtuh-85p0Et-Drft | DEER2020 | D20v0 | 2019-11-06 16:06 | Any | OfS | Rec | CZ11 | cWVVG | Cap-kBTUh | 159 | 10000 | None | 0 | 0 | 0.275 | 0 | 0 | 0.275 | [7 empty] | Annual | 20
NG-HVAC-Blr-HW-gt2500kBtuh-85p0Et-Drft | DEER2020 | D20v0 | 2019-11-06 16:06 | Any | Rt3 | Rec | CZ11 | cAVVG | Cap-kBTUh | 1130 | 120000 | None | 0 | 0 | 0.177 | 0 | 0 | 0.177 | [7 empty] | Annual | 20
NG-HVAC-Blr-HW-gt2500kBtuh-85p0Et-Drft | DEER2020 | D20v0 | 2019-11-06 16:06 | Any | Rt3 | Rec | CZ11 | cPVVG | Cap-kBTUh | 1200 | 120000 | None | 0 | 0 | 0.164 | 0 | 0 | 0.164 | [7 empty] | Annual | 20
NG-HVAC-Blr-HW-gt2500kBtuh-85p0Et-Drft | DEER2020 | D20v0 | 2019-11-06 16:06 | Any | Rt3 | Rec | CZ11 | cWVVG | Cap-kBTUh | 1130 | 120000 | None | 0 | 0 | 0.177 | 0 | 0 | 0.177 | [7 empty] | Annual | 20
NG-HVAC-Blr-HW-gt2500kBtuh-85p0Et-Drft | DEER2020 | D20v0 | 2019-11-06 16:06 | Any | Com | Ex | CZ11 | cAVVG | Cap-kBTUh | 3560 | 232000 | None | 0.6 | 0 | 0.77 | 0.6 | 0 | 0.61 | [7 empty] | Annual | 20
NG-HVAC-Blr-HW-gt2500kBtuh-85p0Et-Drft | DEER2020 | D20v0 | 2019-11-06 16:06 | Any | Com | Ex | CZ11 | cPVVG | Cap-kBTUh | 3580 | 232000 | None | 0.7 | 0 | 0.83 | 0.7 | 0 | 0.67 | [7 empty] | Annual | 20
NG-HVAC-Blr-HW-gt2500kBtuh-85p0Et-Drft | DEER2020 | D20v0 | 2019-11-06 16:06 | Any | Com | Ex | CZ11 | cWVVG | Cap-kBTUh | 3560 | 232000 | None | 0.5 | 0 | 0.77 | 0.5 | 0 | 0.61 | [7 empty] | Annual | 20
NG-HVAC-Blr-HW-gt2500kBtuh-85p0Et-Drft | DEER2020 | D20v0 | 2019-11-06 16:06 | Any | ECC | Ex | CZ11 | cAVVG | Cap-kBTUh | 5640 | 300000 | None | 0.516 | 0.00046 | 0.601 | 0.516 | 0.00046 | 0.472 | [7 empty] | Annual | 20
NG-HVAC-Blr-HW-gt2500kBtuh-85p0Et-Drft | DEER2020 | D20v0 | 2019-11-06 16:06 | Any | ECC | Ex | CZ11 | cPVVG | Cap-kBTUh | 5620 | 300000 | None | 0.436 | 0 | 0.652 | 0.436 | 0 | 0.518 | [7 empty] | Annual | 20
NG-HVAC-Blr-HW-gt2500kBtuh-85p0Et-Drft | DEER2020 | D20v0 | 2019-11-06 16:06 | Any | ECC | Ex | CZ11 | cWVVG | Cap-kBTUh | 5640 | 300000 | None | 0.445 | 0 | 0.601 | 0.445 | 0 | 0.472 | [7 empty] | Annual | 20
NG-HVAC-Blr-HW-gt2500kBtuh-85p0Et-Drft | DEER2020 | D20v0 | 2019-11-06 16:06 | Any | ESe | Ex | CZ11 | cAVVG | Cap-kBTUh | 3430 | 150000 | None | 0.356 | 0 | 0.589 | 0.356 | 0 | 0.465 | [7 empty] | Annual | 20
NG-HVAC-Blr-HW-gt2500kBtuh-85p0Et-Drft | DEER2020 | D20v0 | 2019-11-06 16:06 | Any | ESe | Ex | CZ11 | cPVVG | Cap-kBTUh | 3420 | 150000 | None | 0.273 | 0 | 0.608 | 0.273 | 0 | 0.48 | [7 empty] | Annual | 20
NG-HVAC-Blr-HW-gt2500kBtuh-85p0Et-Drft | DEER2020 | D20v0 | 2019-11-06 16:06 | Any | ESe | Ex | CZ11 | cWVVG | Cap-kBTUh | 3430 | 150000 | None | 0.308 | 0 | 0.589 | 0.308 | 0 | 0.465 | [7 empty] | Annual | 20
NG-HVAC-Blr-HW-gt2500kBtuh-85p0Et-Drft | DEER2020 | D20v0 | 2019-11-06 16:06 | Any | EUn | Ex | CZ11 | cAVVG | Cap-kBTUh | 17700 | 930000 | None | 0.305 | 0 | 0.596 | 0.305 | 0 | 0.458 | [7 empty] | Annual | 20
NG-HVAC-Blr-HW-gt2500kBtuh-85p0Et-Drft | DEER2020 | D20v0 | 2019-11-06 16:06 | Any | EUn | Ex | CZ11 | cPVVG | Cap-kBTUh | 18100 | 930000 | None | 0.739 | 0 | 0.654 | 0.739 | 0 | 0.515 | [7 empty] | Annual | 20
NG-HVAC-Blr-HW-gt2500kBtuh-85p0Et-Drft | DEER2020 | D20v0 | 2019-11-06 16:06 | Any | EUn | Ex | CZ11 | cWVVG | Cap-kBTUh | 17700 | 930000 | None | 0.2 | 0 | 0.596 | 0.2 | 0 | 0.458 | [7 empty] | Annual | 20
NG-HVAC-Blr-HW-gt2500kBtuh-85p0Et-Drft | DEER2020 | D20v0 | 2019-11-06 16:06 | Any | Hsp | Ex | CZ11 | cAVVG | Cap-kBTUh | 2330 | 236000 | None | 0.399 | 0 | 1.39 | 0.399 | 0 | 1.04 | [7 empty] | Annual | 20
NG-HVAC-Blr-HW-gt2500kBtuh-85p0Et-Drft | DEER2020 | D20v0 | 2019-11-06 16:06 | Any | Hsp | Ex | CZ11 | cPVVG | Cap-kBTUh | 2360 | 236000 | None | 0.548 | 0.00046 | 1.45 | 0.548 | 0.00046 | 1.1 | [7 empty] | Annual | 20
NG-HVAC-Blr-HW-gt2500kBtuh-85p0Et-Drft | DEER2020 | D20v0 | 2019-11-06 16:06 | Any | Hsp | Ex | CZ11 | cWVVG | Cap-kBTUh | 2330 | 236000 | None | 0.244 | 0 | 1.39 | 0.244 | 0 | 1.04 | [7 empty] | Annual | 20
NG-HVAC-Blr-HW-gt2500kBtuh-85p0Et-Drft | DEER2020 | D20v0 | 2019-11-06 16:06 | Any | Htl | Ex | CZ11 | cAVVG | Cap-kBTUh | 1220 | 140000 | None | 2.37 | 0.00081 | 1.81 | 2.37 | 0.00081 | 1.48 | [7 empty] | Annual | 20
NG-HVAC-Blr-HW-gt2500kBtuh-85p0Et-Drft | DEER2020 | D20v0 | 2019-11-06 16:06 | Any | Htl | Ex | CZ11 | cPVVG | Cap-kBTUh | 1290 | 140000 | None | 1.09 | 0.00041 | 1.46 | 1.09 | 0.00041 | 1.15 | [7 empty] | Annual | 20
NG-HVAC-Blr-HW-gt2500kBtuh-85p0Et-Drft | DEER2020 | D20v0 | 2019-11-06 16:06 | Any | Htl | Ex | CZ11 | cWVVG | Cap-kBTUh | 1220 | 140000 | None | 1.63 | 0.00041 | 1.81 | 1.63 | 0.00041 | 1.48 | [7 empty] | Annual | 20
NG-HVAC-Blr-HW-gt2500kBtuh-85p0Et-Drft | DEER2020 | D20v0 | 2019-11-06 16:06 | Any | MBT | Ex | CZ11 | cAVVG | Cap-kBTUh | 1850 | 200000 | None | 0.356 | 0 | 0.812 | 0.356 | 0 | 0.657 | [7 empty] | Annual | 20
NG-HVAC-Blr-HW-gt2500kBtuh-85p0Et-Drft | DEER2020 | D20v0 | 2019-11-06 16:06 | Any | MBT | Ex | CZ11 | cPVVG | Cap-kBTUh | 1910 | 200000 | None | 0.237 | 0 | 0.833 | 0.237 | 0 | 0.673 | [7 empty] | Annual | 20
NG-HVAC-Blr-HW-gt2500kBtuh-85p0Et-Drft | DEER2020 | D20v0 | 2019-11-06 16:06 | Any | MBT | Ex | CZ11 | cWVVG | Cap-kBTUh | 1850 | 200000 | None | 0.227 | 0 | 0.812 | 0.227 | 0 | 0.657 | [7 empty] | Annual | 20
NG-HVAC-Blr-HW-gt2500kBtuh-85p0Et-Drft | DEER2020 | D20v0 | 2019-11-06 16:06 | Any | Nrs | Ex | CZ11 | cAVVG | Cap-kBTUh | 887 | 60700 | None | 2.14 | 0.00092 | 2.05 | 2.14 | 0.00092 | 1.65 | [7 empty] | Annual | 20
NG-HVAC-Blr-HW-gt2500kBtuh-85p0Et-Drft | DEER2020 | D20v0 | 2019-11-06 16:06 | Any | Nrs | Ex | CZ11 | cPVVG | Cap-kBTUh | 431 | 60700 | None | 4.09 | 0.00138 | 2.78 | 4.09 | 0.00138 | 2.31 | [7 empty] | Annual | 20
NG-HVAC-Blr-HW-gt2500kBtuh-85p0Et-Drft | DEER2020 | D20v0 | 2019-11-06 16:06 | Any | Nrs | Ex | CZ11 | cWVVG | Cap-kBTUh | 887 | 60700 | None | 1.88 | 0.00046 | 2.05 | 1.88 | 0.00046 | 1.65 | [7 empty] | Annual | 20
NG-HVAC-Blr-HW-gt2500kBtuh-85p0Et-Drft | DEER2020 | D20v0 | 2019-11-06 16:06 | Any | OfL | Ex | CZ11 | cAVVG | Cap-kBTUh | 1580 | 175000 | None | 0.457 | 0 | 0.377 | 0.457 | 0 | 0.314 | [7 empty] | Annual | 20
NG-HVAC-Blr-HW-gt2500kBtuh-85p0Et-Drft | DEER2020 | D20v0 | 2019-11-06 16:06 | Any | OfL | Ex | CZ11 | cPVVG | Cap-kBTUh | 1550 | 175000 | None | 0.264 | 0 | 0.361 | 0.264 | 0 | 0.299 | [7 empty] | Annual | 20
NG-HVAC-Blr-HW-gt2500kBtuh-85p0Et-Drft | DEER2020 | D20v0 | 2019-11-06 16:06 | Any | OfL | Ex | CZ11 | cWVVG | Cap-kBTUh | 1580 | 175000 | None | 0.417 | 0 | 0.377 | 0.417 | 0 | 0.313 | [7 empty] | Annual | 20
NG-HVAC-Blr-HW-gt2500kBtuh-85p0Et-Drft | DEER2020 | D20v0 | 2019-11-06 16:06 | Any | OfS | Ex | CZ11 | cAVVG | Cap-kBTUh | 181 | 10000 | None | 0.418 | 0 | 0.546 | 0.418 | 0 | 0.428 | [7 empty] | Annual | 20
NG-HVAC-Blr-HW-gt2500kBtuh-85p0Et-Drft | DEER2020 | D20v0 | 2019-11-06 16:06 | Any | OfS | Ex | CZ11 | cPVVG | Cap-kBTUh | 180 | 10000 | None | 0.341 | 0 | 0.539 | 0.341 | 0 | 0.423 | [7 empty] | Annual | 20
NG-HVAC-Blr-HW-gt2500kBtuh-85p0Et-Drft | DEER2020 | D20v0 | 2019-11-06 16:06 | Any | OfS | Ex | CZ11 | cWVVG | Cap-kBTUh | 181 | 10000 | None | 0.39 | 0 | 0.546 | 0.39 | 0 | 0.428 | [7 empty] | Annual | 20
NG-HVAC-Blr-HW-gt2500kBtuh-85p0Et-Drft | DEER2020 | D20v0 | 2019-11-06 16:06 | Any | Rt3 | Ex | CZ11 | cAVVG | Cap-kBTUh | 1270 | 120000 | None | 0.187 | 0 | 0.329 | 0.187 | 0 | 0.26 | [7 empty] | Annual | 20
NG-HVAC-Blr-HW-gt2500kBtuh-85p0Et-Drft | DEER2020 | D20v0 | 2019-11-06 16:06 | Any | Rt3 | Ex | CZ11 | cPVVG | Cap-kBTUh | 1340 | 120000 | None | 0.0346 | 0 | 0.341 | 0.0346 | 0 | 0.272 | [7 empty] | Annual | 20
NG-HVAC-Blr-HW-gt2500kBtuh-85p0Et-Drft | DEER2020 | D20v0 | 2019-11-06 16:06 | Any | Rt3 | Ex | CZ11 | cWVVG | Cap-kBTUh | 1270 | 120000 | None | 0.145 | 0 | 0.329 | 0.145 | 0 | 0.26 | [7 empty] | Annual | 20
NG-HVAC-Blr-HW-gt2500kBtuh-85p0Et-Drft | DEER2020 | D20v0 | 2019-11-06 16:07 | Any | Com | Old | CZ11 | cAVVG | Cap-kBTUh | 4080 | 229000 | None | 1.4 | 0 | 1.13 | 1.4 | 0 | 0.92 | [7 empty] | Annual | 20
NG-HVAC-Blr-HW-gt2500kBtuh-85p0Et-Drft | DEER2020 | D20v0 | 2019-11-06 16:07 | Any | Com | Old | CZ11 | cPVVG | Cap-kBTUh | 4080 | 229000 | None | 1.4 | 0 | 1.17 | 1.4 | 0 | 0.96 | [7 empty] | Annual | 20
NG-HVAC-Blr-HW-gt2500kBtuh-85p0Et-Drft | DEER2020 | D20v0 | 2019-11-06 16:07 | Any | Com | Old | CZ11 | cWVVG | Cap-kBTUh | 4080 | 229000 | None | 1.2 | 0 | 1.13 | 1.2 | 0 | 0.92 | [7 empty] | Annual | 20
NG-HVAC-Blr-HW-gt2500kBtuh-85p0Et-Drft | DEER2020 | D20v0 | 2019-11-06 16:07 | Any | ECC | Old | CZ11 | cAVVG | Cap-kBTUh | 6150 | 300000 | None | 1.06 | 0.001 | 0.788 | 1.06 | 0.001 | 0.637 | [7 empty] | Annual | 20
NG-HVAC-Blr-HW-gt2500kBtuh-85p0Et-Drft | DEER2020 | D20v0 | 2019-11-06 16:07 | Any | ECC | Old | CZ11 | cPVVG | Cap-kBTUh | 6130 | 300000 | None | 1.01 | 0.00049 | 0.871 | 1.01 | 0.00049 | 0.714 | [7 empty] | Annual | 20
NG-HVAC-Blr-HW-gt2500kBtuh-85p0Et-Drft | DEER2020 | D20v0 | 2019-11-06 16:07 | Any | ECC | Old | CZ11 | cWVVG | Cap-kBTUh | 6150 | 300000 | None | 0.916 | 0 | 0.788 | 0.916 | 0 | 0.637 | [7 empty] | Annual | 20
NG-HVAC-Blr-HW-gt2500kBtuh-85p0Et-Drft | DEER2020 | D20v0 | 2019-11-06 16:07 | Any | EUn | Old | CZ11 | cAVVG | Cap-kBTUh | 20200 | 930000 | None | 0.96 | 0 | 0.832 | 0.96 | 0 | 0.655 | [7 empty] | Annual | 20
NG-HVAC-Blr-HW-gt2500kBtuh-85p0Et-Drft | DEER2020 | D20v0 | 2019-11-06 16:07 | Any | EUn | Old | CZ11 | cPVVG | Cap-kBTUh | 20600 | 930000 | None | 1.99 | 0 | 0.988 | 1.99 | 0 | 0.809 | [7 empty] | Annual | 20
NG-HVAC-Blr-HW-gt2500kBtuh-85p0Et-Drft | DEER2020 | D20v0 | 2019-11-06 16:07 | Any | EUn | Old | CZ11 | cWVVG | Cap-kBTUh | 20200 | 930000 | None | 0.771 | 0 | 0.831 | 0.771 | 0 | 0.655 | [7 empty] | Annual | 20
NG-HVAC-Blr-HW-gt2500kBtuh-85p0Et-Drft | DEER2020 | D20v0 | 2019-11-06 16:07 | Any | Hsp | Old | CZ11 | cAVVG | Cap-kBTUh | 2260 | 236000 | None | 0.772 | 0 | 1.54 | 0.772 | 0 | 1.15 | [7 empty] | Annual | 20
NG-HVAC-Blr-HW-gt2500kBtuh-85p0Et-Drft | DEER2020 | D20v0 | 2019-11-06 16:07 | Any | Hsp | Old | CZ11 | cPVVG | Cap-kBTUh | 2320 | 236000 | None | 0.98 | 0.001 | 1.65 | 0.98 | 0.001 | 1.24 | [7 empty] | Annual | 20
NG-HVAC-Blr-HW-gt2500kBtuh-85p0Et-Drft | DEER2020 | D20v0 | 2019-11-06 16:07 | Any | Hsp | Old | CZ11 | cWVVG | Cap-kBTUh | 2260 | 236000 | None | 0.56 | 0 | 1.54 | 0.56 | 0 | 1.15 | [7 empty] | Annual | 20
NG-HVAC-Blr-HW-gt2500kBtuh-85p0Et-Drft | DEER2020 | D20v0 | 2019-11-06 16:07 | Any | Htl | Old | CZ11 | cAVVG | Cap-kBTUh | 1780 | 140000 | None | 6.45 | 0.00252 | 3.16 | 6.45 | 0.00252 | 2.69 | [7 empty] | Annual | 20
NG-HVAC-Blr-HW-gt2500kBtuh-85p0Et-Drft | DEER2020 | D20v0 | 2019-11-06 16:07 | Any | Htl | Old | CZ11 | cPVVG | Cap-kBTUh | 1810 | 140000 | None | 3.15 | 0.001 | 2.29 | 3.15 | 0.001 | 1.89 | [7 empty] | Annual | 20
NG-HVAC-Blr-HW-gt2500kBtuh-85p0Et-Drft | DEER2020 | D20v0 | 2019-11-06 16:07 | Any | Htl | Old | CZ11 | cWVVG | Cap-kBTUh | 1780 | 140000 | None | 5.18 | 0.001 | 3.16 | 5.18 | 0.001 | 2.69 | [7 empty] | Annual | 20
NG-HVAC-Blr-HW-gt2500kBtuh-85p0Et-Drft | DEER2020 | D20v0 | 2019-11-06 16:07 | Any | MBT | Old | CZ11 | cAVVG | Cap-kBTUh | 2120 | 200000 | None | 1.12 | 0.00037 | 1.23 | 1.12 | 0.00037 | 1.04 | [7 empty] | Annual | 20
NG-HVAC-Blr-HW-gt2500kBtuh-85p0Et-Drft | DEER2020 | D20v0 | 2019-11-06 16:07 | Any | MBT | Old | CZ11 | cPVVG | Cap-kBTUh | 2140 | 200000 | None | 0.856 | 0.001 | 1.2 | 0.856 | 0.001 | 1.02 | [7 empty] | Annual | 20
NG-HVAC-Blr-HW-gt2500kBtuh-85p0Et-Drft | DEER2020 | D20v0 | 2019-11-06 16:07 | Any | MBT | Old | CZ11 | cWVVG | Cap-kBTUh | 2120 | 200000 | None | 0.833 | 0 | 1.23 | 0.833 | 0 | 1.04 | [7 empty] | Annual | 20
NG-HVAC-Blr-HW-gt2500kBtuh-85p0Et-Drft | DEER2020 | D20v0 | 2019-11-06 16:07 | Any | Nrs | Old | CZ11 | cAVVG | Cap-kBTUh | 978 | 60700 | None | 4.71 | 0.002 | 2.9 | 4.71 | 0.002 | 2.4 | [7 empty] | Annual | 20
NG-HVAC-Blr-HW-gt2500kBtuh-85p0Et-Drft | DEER2020 | D20v0 | 2019-11-06 16:07 | Any | Nrs | Old | CZ11 | cPVVG | Cap-kBTUh | 588 | 60700 | None | 6.86 | 0.00238 | 3.29 | 6.86 | 0.00238 | 2.83 | [7 empty] | Annual | 20
NG-HVAC-Blr-HW-gt2500kBtuh-85p0Et-Drft | DEER2020 | D20v0 | 2019-11-06 16:07 | Any | Nrs | Old | CZ11 | cWVVG | Cap-kBTUh | 978 | 60700 | None | 4.17 | 0.001 | 2.9 | 4.17 | 0.001 | 2.4 | [7 empty] | Annual | 20
NG-HVAC-Blr-HW-gt2500kBtuh-85p0Et-Drft | DEER2020 | D20v0 | 2019-11-06 16:07 | Any | OfS | Old | CZ11 | cAVVG | Cap-kBTUh | 215 | 10000 | None | 1.07 | 0 | 0.968 | 1.07 | 0 | 0.774 | [7 empty] | Annual | 20
NG-HVAC-Blr-HW-gt2500kBtuh-85p0Et-Drft | DEER2020 | D20v0 | 2019-11-06 16:07 | Any | OfS | Old | CZ11 | cPVVG | Cap-kBTUh | 214 | 10000 | None | 0.773 | 0 | 0.957 | 0.773 | 0 | 0.764 | [7 empty] | Annual | 20
NG-HVAC-Blr-HW-gt2500kBtuh-85p0Et-Drft | DEER2020 | D20v0 | 2019-11-06 16:07 | Any | OfS | Old | CZ11 | cWVVG | Cap-kBTUh | 215 | 10000 | None | 0.938 | 0 | 0.968 | 0.938 | 0 | 0.774 | [7 empty] | Annual | 20
NG-HVAC-Blr-HW-gt2500kBtuh-85p0Et-Drft | DEER2020 | D20v0 | 2019-11-06 16:07 | Any | Rt3 | Old | CZ11 | cAVVG | Cap-kBTUh | 1350 | 120000 | None | 0.198 | 0 | 0.43 | 0.198 | 0 | 0.35 | [7 empty] | Annual | 20
NG-HVAC-Blr-HW-gt2500kBtuh-85p0Et-Drft | DEER2020 | D20v0 | 2019-11-06 16:07 | Any | Rt3 | Old | CZ11 | cPVVG | Cap-kBTUh | 1360 | 120000 | None | 0.0639 | 0 | 0.525 | 0.0639 | 0 | 0.435 | [7 empty] | Annual | 20
NG-HVAC-Blr-HW-gt2500kBtuh-85p0Et-Drft | DEER2020 | D20v0 | 2019-11-06 16:07 | Any | Rt3 | Old | CZ11 | cWVVG | Cap-kBTUh | 1350 | 120000 | None | 0.212 | 0 | 0.43 | 0.212 | 0 | 0.35 | [7 empty] | Annual | 20
NG-HVAC-Blr-HW-gt2500kBtuh-85p0Et-Drft | DEER2020 | D20v0 | 2019-11-06 16:07 | Any | Com | New | CZ12 | cAVVG | Cap-kBTUh | 2210 | 172000 | None | 0 | 0 | 0.36 | 0 | 0 | 0.36 | [7 empty] | Annual | 20
NG-HVAC-Blr-HW-gt2500kBtuh-85p0Et-Drft | DEER2020 | D20v0 | 2019-11-06 16:07 | Any | Com | New | CZ12 | cPVVG | Cap-kBTUh | 2190 | 172000 | None | 0 | 0 | 0.38 | 0 | 0 | 0.38 | [7 empty] | Annual | 20
NG-HVAC-Blr-HW-gt2500kBtuh-85p0Et-Drft | DEER2020 | D20v0 | 2019-11-06 16:07 | Any | Com | New | CZ12 | cWVVG | Cap-kBTUh | 2210 | 172000 | None | 0 | 0 | 0.36 | 0 | 0 | 0.36 | [7 empty] | Annual | 20
NG-HVAC-Blr-HW-gt2500kBtuh-85p0Et-Drft | DEER2020 | D20v0 | 2019-11-06 16:07 | Any | ESe | Old | CZ12 | cAVVG | Cap-kBTUh | 3700 | 150000 | None | 0.759 | 0 | 0.739 | 0.759 | 0 | 0.602 | [7 empty] | Annual | 20
NG-HVAC-Blr-HW-gt2500kBtuh-85p0Et-Drft | DEER2020 | D20v0 | 2019-11-06 16:07 | Any | Com | Rec | CZ12 | cAVVG | Cap-kBTUh | 2160 | 172000 | None | 0 | 0 | 0.34 | 0 | 0 | 0.34 | [7 empty] | Annual | 20
NG-HVAC-Blr-HW-gt2500kBtuh-85p0Et-Drft | DEER2020 | D20v0 | 2019-11-06 16:07 | Any | Com | Rec | CZ12 | cPVVG | Cap-kBTUh | 2140 | 172000 | None | 0 | 0 | 0.37 | 0 | 0 | 0.37 | [7 empty] | Annual | 20
NG-HVAC-Blr-HW-gt2500kBtuh-85p0Et-Drft | DEER2020 | D20v0 | 2019-11-06 16:07 | Any | Com | Rec | CZ12 | cWVVG | Cap-kBTUh | 2160 | 172000 | None | 0 | 0 | 0.34 | 0 | 0 | 0.34 | [7 empty] | Annual | 20
NG-HVAC-Blr-HW-gt2500kBtuh-85p0Et-Drft | DEER2020 | D20v0 | 2019-11-06 16:07 | Any | ECC | Rec | CZ12 | cAVVG | Cap-kBTUh | 5510 | 300000 | None | 0 | 0 | 0.314 | 0 | 0 | 0.314 | [7 empty] | Annual | 20
NG-HVAC-Blr-HW-gt2500kBtuh-85p0Et-Drft | DEER2020 | D20v0 | 2019-11-06 16:07 | Any | ECC | Rec | CZ12 | cPVVG | Cap-kBTUh | 5490 | 300000 | None | 0 | 0 | 0.325 | 0 | 0 | 0.325 | [7 empty] | Annual | 20
NG-HVAC-Blr-HW-gt2500kBtuh-85p0Et-Drft | DEER2020 | D20v0 | 2019-11-06 16:07 | Any | ECC | Rec | CZ12 | cWVVG | Cap-kBTUh | 5510 | 300000 | None | 0 | 0 | 0.314 | 0 | 0 | 0.314 | [7 empty] | Annual | 20
NG-HVAC-Blr-HW-gt2500kBtuh-85p0Et-Drft | DEER2020 | D20v0 | 2019-11-06 16:07 | Any | ESe | Rec | CZ12 | cAVVG | Cap-kBTUh | 3300 | 150000 | None | 0 | 0 | 0.301 | 0 | 0 | 0.301 | [7 empty] | Annual | 20
NG-HVAC-Blr-HW-gt2500kBtuh-85p0Et-Drft | DEER2020 | D20v0 | 2019-11-06 16:07 | Any | ESe | Rec | CZ12 | cPVVG | Cap-kBTUh | 3260 | 150000 | None | 0 | 0 | 0.312 | 0 | 0 | 0.312 | [7 empty] | Annual | 20
NG-HVAC-Blr-HW-gt2500kBtuh-85p0Et-Drft | DEER2020 | D20v0 | 2019-11-06 16:07 | Any | ESe | Rec | CZ12 | cWVVG | Cap-kBTUh | 3300 | 150000 | None | 0 | 0 | 0.301 | 0 | 0 | 0.301 | [7 empty] | Annual | 20
NG-HVAC-Blr-HW-gt2500kBtuh-85p0Et-Drft | DEER2020 | D20v0 | 2019-11-06 16:07 | Any | EUn | Rec | CZ12 | cAVVG | Cap-kBTUh | 16800 | 930000 | None | 0 | 0 | 0.336 | 0 | 0 | 0.336 | [7 empty] | Annual | 20
NG-HVAC-Blr-HW-gt2500kBtuh-85p0Et-Drft | DEER2020 | D20v0 | 2019-11-06 16:07 | Any | EUn | Rec | CZ12 | cPVVG | Cap-kBTUh | 16700 | 930000 | None | 0 | 0 | 0.334 | 0 | 0 | 0.334 | [7 empty] | Annual | 20
NG-HVAC-Blr-HW-gt2500kBtuh-85p0Et-Drft | DEER2020 | D20v0 | 2019-11-06 16:07 | Any | EUn | Rec | CZ12 | cWVVG | Cap-kBTUh | 16800 | 930000 | None | 0 | 0 | 0.336 | 0 | 0 | 0.336 | [7 empty] | Annual | 20
NG-HVAC-Blr-HW-gt2500kBtuh-85p0Et-Drft | DEER2020 | D20v0 | 2019-11-06 16:07 | Any | Hsp | Rec | CZ12 | cAVVG | Cap-kBTUh | 2440 | 236000 | None | 0 | 0 | 0.866 | 0 | 0 | 0.866 | [7 empty] | Annual | 20
NG-HVAC-Blr-HW-gt2500kBtuh-85p0Et-Drft | DEER2020 | D20v0 | 2019-11-06 16:07 | Any | Hsp | Rec | CZ12 | cPVVG | Cap-kBTUh | 2460 | 236000 | None | 0 | 0 | 0.89 | 0 | 0 | 0.89 | [7 empty] | Annual | 20
NG-HVAC-Blr-HW-gt2500kBtuh-85p0Et-Drft | DEER2020 | D20v0 | 2019-11-06 16:07 | Any | Hsp | Rec | CZ12 | cWVVG | Cap-kBTUh | 2440 | 236000 | None | 0 | 0 | 0.866 | 0 | 0 | 0.866 | [7 empty] | Annual | 20
NG-HVAC-Blr-HW-gt2500kBtuh-85p0Et-Drft | DEER2020 | D20v0 | 2019-11-06 16:07 | Any | Htl | Rec | CZ12 | cAVVG | Cap-kBTUh | 1120 | 140000 | None | 0 | 0 | 0.721 | 0 | 0 | 0.721 | [7 empty] | Annual | 20
NG-HVAC-Blr-HW-gt2500kBtuh-85p0Et-Drft | DEER2020 | D20v0 | 2019-11-06 16:07 | Any | Htl | Rec | CZ12 | cPVVG | Cap-kBTUh | 1250 | 140000 | None | 0 | 0 | 0.763 | 0 | 0 | 0.763 | [7 empty] | Annual | 20
NG-HVAC-Blr-HW-gt2500kBtuh-85p0Et-Drft | DEER2020 | D20v0 | 2019-11-06 16:07 | Any | Htl | Rec | CZ12 | cWVVG | Cap-kBTUh | 1120 | 140000 | None | 0 | 0 | 0.721 | 0 | 0 | 0.721 | [7 empty] | Annual | 20
NG-HVAC-Blr-HW-gt2500kBtuh-85p0Et-Drft | DEER2020 | D20v0 | 2019-11-06 16:07 | Any | MBT | Rec | CZ12 | cAVVG | Cap-kBTUh | 1470 | 200000 | None | 0 | 0 | 0.411 | 0 | 0 | 0.411 | [7 empty] | Annual | 20
NG-HVAC-Blr-HW-gt2500kBtuh-85p0Et-Drft | DEER2020 | D20v0 | 2019-11-06 16:07 | Any | MBT | Rec | CZ12 | cPVVG | Cap-kBTUh | 1530 | 200000 | None | 0 | 0 | 0.444 | 0 | 0 | 0.444 | [7 empty] | Annual | 20
NG-HVAC-Blr-HW-gt2500kBtuh-85p0Et-Drft | DEER2020 | D20v0 | 2019-11-06 16:07 | Any | MBT | Rec | CZ12 | cWVVG | Cap-kBTUh | 1470 | 200000 | None | 0 | 0 | 0.411 | 0 | 0 | 0.411 | [7 empty] | Annual | 20
NG-HVAC-Blr-HW-gt2500kBtuh-85p0Et-Drft | DEER2020 | D20v0 | 2019-11-06 16:07 | Any | Nrs | Rec | CZ12 | cAVVG | Cap-kBTUh | 887 | 60700 | None | 0 | 0 | 0.919 | 0 | 0 | 0.919 | [7 empty] | Annual | 20
NG-HVAC-Blr-HW-gt2500kBtuh-85p0Et-Drft | DEER2020 | D20v0 | 2019-11-06 16:07 | Any | Nrs | Rec | CZ12 | cPVVG | Cap-kBTUh | 412 | 60700 | None | 0 | 0 | 1.28 | 0 | 0 | 1.28 | [7 empty] | Annual | 20
NG-HVAC-Blr-HW-gt2500kBtuh-85p0Et-Drft | DEER2020 | D20v0 | 2019-11-06 16:07 | Any | Nrs | Rec | CZ12 | cWVVG | Cap-kBTUh | 887 | 60700 | None | 0 | 0 | 0.919 | 0 | 0 | 0.919 | [7 empty] | Annual | 20
NG-HVAC-Blr-HW-gt2500kBtuh-85p0Et-Drft | DEER2020 | D20v0 | 2019-11-06 16:07 | Any | OfL | Rec | CZ12 | cAVVG | Cap-kBTUh | 1850 | 175000 | None | 0 | 0 | 0.158 | 0 | 0 | 0.158 | [7 empty] | Annual | 20
NG-HVAC-Blr-HW-gt2500kBtuh-85p0Et-Drft | DEER2020 | D20v0 | 2019-11-06 16:07 | Any | OfL | Rec | CZ12 | cPVVG | Cap-kBTUh | 1820 | 175000 | None | 0 | 0 | 0.157 | 0 | 0 | 0.157 | [7 empty] | Annual | 20
NG-HVAC-Blr-HW-gt2500kBtuh-85p0Et-Drft | DEER2020 | D20v0 | 2019-11-06 16:07 | Any | OfL | Rec | CZ12 | cWVVG | Cap-kBTUh | 1850 | 175000 | None | 0 | 0 | 0.158 | 0 | 0 | 0.158 | [7 empty] | Annual | 20
NG-HVAC-Blr-HW-gt2500kBtuh-85p0Et-Drft | DEER2020 | D20v0 | 2019-11-06 16:07 | Any | OfS | Rec | CZ12 | cAVVG | Cap-kBTUh | 164 | 10000 | None | 0 | 0 | 0.281 | 0 | 0 | 0.281 | [7 empty] | Annual | 20
NG-HVAC-Blr-HW-gt2500kBtuh-85p0Et-Drft | DEER2020 | D20v0 | 2019-11-06 16:07 | Any | OfS | Rec | CZ12 | cPVVG | Cap-kBTUh | 164 | 10000 | None | 0 | 0 | 0.277 | 0 | 0 | 0.277 | [7 empty] | Annual | 20
NG-HVAC-Blr-HW-gt2500kBtuh-85p0Et-Drft | DEER2020 | D20v0 | 2019-11-06 16:07 | Any | OfS | Rec | CZ12 | cWVVG | Cap-kBTUh | 164 | 10000 | None | 0 | 0 | 0.281 | 0 | 0 | 0.281 | [7 empty] | Annual | 20
NG-HVAC-Blr-HW-gt2500kBtuh-85p0Et-Drft | DEER2020 | D20v0 | 2019-11-06 16:07 | Any | Rt3 | Rec | CZ12 | cAVVG | Cap-kBTUh | 1280 | 120000 | None | 0 | 0 | 0.195 | 0 | 0 | 0.195 | [7 empty] | Annual | 20
NG-HVAC-Blr-HW-gt2500kBtuh-85p0Et-Drft | DEER2020 | D20v0 | 2019-11-06 16:07 | Any | Rt3 | Rec | CZ12 | cPVVG | Cap-kBTUh | 1360 | 120000 | None | 0 | 0 | 0.178 | 0 | 0 | 0.178 | [7 empty] | Annual | 20
NG-HVAC-Blr-HW-gt2500kBtuh-85p0Et-Drft | DEER2020 | D20v0 | 2019-11-06 16:07 | Any | Rt3 | Rec | CZ12 | cWVVG | Cap-kBTUh | 1280 | 120000 | None | 0 | 0 | 0.195 | 0 | 0 | 0.195 | [7 empty] | Annual | 20
NG-HVAC-Blr-HW-gt2500kBtuh-85p0Et-Drft | DEER2020 | D20v0 | 2019-11-06 16:07 | Any | Com | Ex | CZ12 | cAVVG | Cap-kBTUh | 2290 | 176000 | None | 0.5 | 0 | 0.65 | 0.5 | 0 | 0.53 | [7 empty] | Annual | 20
NG-HVAC-Blr-HW-gt2500kBtuh-85p0Et-Drft | DEER2020 | D20v0 | 2019-11-06 16:07 | Any | Com | Ex | CZ12 | cPVVG | Cap-kBTUh | 2290 | 176000 | None | 0.6 | 0 | 0.68 | 0.6 | 0 | 0.55 | [7 empty] | Annual | 20
NG-HVAC-Blr-HW-gt2500kBtuh-85p0Et-Drft | DEER2020 | D20v0 | 2019-11-06 16:07 | Any | Com | Ex | CZ12 | cWVVG | Cap-kBTUh | 2290 | 176000 | None | 0.4 | 0 | 0.65 | 0.4 | 0 | 0.52 | [7 empty] | Annual | 20
NG-HVAC-Blr-HW-gt2500kBtuh-85p0Et-Drft | DEER2020 | D20v0 | 2019-11-06 16:07 | Any | ECC | Ex | CZ12 | cAVVG | Cap-kBTUh | 5810 | 300000 | None | 0.456 | 0 | 0.587 | 0.456 | 0 | 0.463 | [7 empty] | Annual | 20
NG-HVAC-Blr-HW-gt2500kBtuh-85p0Et-Drft | DEER2020 | D20v0 | 2019-11-06 16:07 | Any | ECC | Ex | CZ12 | cPVVG | Cap-kBTUh | 5800 | 300000 | None | 0.379 | 0 | 0.635 | 0.379 | 0 | 0.505 | [7 empty] | Annual | 20
NG-HVAC-Blr-HW-gt2500kBtuh-85p0Et-Drft | DEER2020 | D20v0 | 2019-11-06 16:07 | Any | ECC | Ex | CZ12 | cWVVG | Cap-kBTUh | 5810 | 300000 | None | 0.383 | 0 | 0.587 | 0.383 | 0 | 0.463 | [7 empty] | Annual | 20
NG-HVAC-Blr-HW-gt2500kBtuh-85p0Et-Drft | DEER2020 | D20v0 | 2019-11-06 16:07 | Any | ESe | Ex | CZ12 | cAVVG | Cap-kBTUh | 3530 | 150000 | None | 0.357 | 0 | 0.584 | 0.357 | 0 | 0.462 | [7 empty] | Annual | 20
NG-HVAC-Blr-HW-gt2500kBtuh-85p0Et-Drft | DEER2020 | D20v0 | 2019-11-06 16:07 | Any | ESe | Ex | CZ12 | cPVVG | Cap-kBTUh | 3510 | 150000 | None | 0.262 | 0 | 0.6 | 0.262 | 0 | 0.475 | [7 empty] | Annual | 20
NG-HVAC-Blr-HW-gt2500kBtuh-85p0Et-Drft | DEER2020 | D20v0 | 2019-11-06 16:07 | Any | ESe | Ex | CZ12 | cWVVG | Cap-kBTUh | 3530 | 150000 | None | 0.31 | 0 | 0.584 | 0.31 | 0 | 0.462 | [7 empty] | Annual | 20
NG-HVAC-Blr-HW-gt2500kBtuh-85p0Et-Drft | DEER2020 | D20v0 | 2019-11-06 16:07 | Any | EUn | Ex | CZ12 | cAVVG | Cap-kBTUh | 18400 | 930000 | None | 0.375 | 0 | 0.598 | 0.375 | 0 | 0.463 | [7 empty] | Annual | 20
NG-HVAC-Blr-HW-gt2500kBtuh-85p0Et-Drft | DEER2020 | D20v0 | 2019-11-06 16:07 | Any | EUn | Ex | CZ12 | cPVVG | Cap-kBTUh | 18600 | 930000 | None | 0.821 | 0 | 0.664 | 0.821 | 0 | 0.528 | [7 empty] | Annual | 20
NG-HVAC-Blr-HW-gt2500kBtuh-85p0Et-Drft | DEER2020 | D20v0 | 2019-11-06 16:07 | Any | EUn | Ex | CZ12 | cWVVG | Cap-kBTUh | 18400 | 930000 | None | 0.242 | 0 | 0.598 | 0.242 | 0 | 0.463 | [7 empty] | Annual | 20
NG-HVAC-Blr-HW-gt2500kBtuh-85p0Et-Drft | DEER2020 | D20v0 | 2019-11-06 16:07 | Any | Hsp | Ex | CZ12 | cAVVG | Cap-kBTUh | 2490 | 236000 | None | 0.274 | 0 | 1.23 | 0.274 | 0 | 0.927 | [7 empty] | Annual | 20
NG-HVAC-Blr-HW-gt2500kBtuh-85p0Et-Drft | DEER2020 | D20v0 | 2019-11-06 16:07 | Any | Hsp | Ex | CZ12 | cPVVG | Cap-kBTUh | 2510 | 236000 | None | 0.362 | 0.00039 | 1.29 | 0.362 | 0.00039 | 0.977 | [7 empty] | Annual | 20
NG-HVAC-Blr-HW-gt2500kBtuh-85p0Et-Drft | DEER2020 | D20v0 | 2019-11-06 16:07 | Any | Hsp | Ex | CZ12 | cWVVG | Cap-kBTUh | 2490 | 236000 | None | 0.159 | 0 | 1.23 | 0.159 | 0 | 0.927 | [7 empty] | Annual | 20
NG-HVAC-Blr-HW-gt2500kBtuh-85p0Et-Drft | DEER2020 | D20v0 | 2019-11-06 16:07 | Any | Htl | Ex | CZ12 | cAVVG | Cap-kBTUh | 1260 | 140000 | None | 2.18 | 0.00079 | 1.73 | 2.18 | 0.00079 | 1.42 | [7 empty] | Annual | 20
NG-HVAC-Blr-HW-gt2500kBtuh-85p0Et-Drft | DEER2020 | D20v0 | 2019-11-06 16:07 | Any | Htl | Ex | CZ12 | cPVVG | Cap-kBTUh | 1400 | 140000 | None | 1.28 | 0.00039 | 1.38 | 1.28 | 0.00039 | 1.1 | [7 empty] | Annual | 20
NG-HVAC-Blr-HW-gt2500kBtuh-85p0Et-Drft | DEER2020 | D20v0 | 2019-11-06 16:07 | Any | Htl | Ex | CZ12 | cWVVG | Cap-kBTUh | 1260 | 140000 | None | 1.55 | 0.00039 | 1.73 | 1.55 | 0.00039 | 1.42 | [7 empty] | Annual | 20
NG-HVAC-Blr-HW-gt2500kBtuh-85p0Et-Drft | DEER2020 | D20v0 | 2019-11-06 16:07 | Any | MBT | Ex | CZ12 | cAVVG | Cap-kBTUh | 1950 | 200000 | None | 0.268 | 0 | 0.79 | 0.268 | 0 | 0.645 | [7 empty] | Annual | 20
NG-HVAC-Blr-HW-gt2500kBtuh-85p0Et-Drft | DEER2020 | D20v0 | 2019-11-06 16:07 | Any | MBT | Ex | CZ12 | cPVVG | Cap-kBTUh | 1990 | 200000 | None | 0.181 | 0 | 0.81 | 0.181 | 0 | 0.657 | [7 empty] | Annual | 20
NG-HVAC-Blr-HW-gt2500kBtuh-85p0Et-Drft | DEER2020 | D20v0 | 2019-11-06 16:07 | Any | MBT | Ex | CZ12 | cWVVG | Cap-kBTUh | 1950 | 200000 | None | 0.187 | 0 | 0.79 | 0.187 | 0 | 0.645 | [7 empty] | Annual | 20
NG-HVAC-Blr-HW-gt2500kBtuh-85p0Et-Drft | DEER2020 | D20v0 | 2019-11-06 16:07 | Any | Nrs | Ex | CZ12 | cAVVG | Cap-kBTUh | 944 | 60700 | None | 1.52 | 0.00078 | 1.8 | 1.52 | 0.00078 | 1.44 | [7 empty] | Annual | 20
NG-HVAC-Blr-HW-gt2500kBtuh-85p0Et-Drft | DEER2020 | D20v0 | 2019-11-06 16:07 | Any | Nrs | Ex | CZ12 | cPVVG | Cap-kBTUh | 460 | 60700 | None | 3.17 | 0.00117 | 2.48 | 3.17 | 0.00117 | 2.04 | [7 empty] | Annual | 20
NG-HVAC-Blr-HW-gt2500kBtuh-85p0Et-Drft | DEER2020 | D20v0 | 2019-11-06 16:07 | Any | Nrs | Ex | CZ12 | cWVVG | Cap-kBTUh | 944 | 60700 | None | 1.3 | 0.00039 | 1.8 | 1.3 | 0.00039 | 1.44 | [7 empty] | Annual | 20
NG-HVAC-Blr-HW-gt2500kBtuh-85p0Et-Drft | DEER2020 | D20v0 | 2019-11-06 16:07 | Any | OfL | Ex | CZ12 | cAVVG | Cap-kBTUh | 1620 | 175000 | None | 0.556 | 0 | 0.401 | 0.556 | 0 | 0.338 | [7 empty] | Annual | 20
NG-HVAC-Blr-HW-gt2500kBtuh-85p0Et-Drft | DEER2020 | D20v0 | 2019-11-06 16:07 | Any | OfL | Ex | CZ12 | cPVVG | Cap-kBTUh | 1600 | 175000 | None | 0.561 | 0 | 0.381 | 0.561 | 0 | 0.319 | [7 empty] | Annual | 20
NG-HVAC-Blr-HW-gt2500kBtuh-85p0Et-Drft | DEER2020 | D20v0 | 2019-11-06 16:07 | Any | OfL | Ex | CZ12 | cWVVG | Cap-kBTUh | 1620 | 175000 | None | 0.456 | 0 | 0.4 | 0.456 | 0 | 0.336 | [7 empty] | Annual | 20
NG-HVAC-Blr-HW-gt2500kBtuh-85p0Et-Drft | DEER2020 | D20v0 | 2019-11-06 16:07 | Any | OfS | Ex | CZ12 | cAVVG | Cap-kBTUh | 180 | 10000 | None | 0.416 | 0 | 0.539 | 0.416 | 0 | 0.423 | [7 empty] | Annual | 20
NG-HVAC-Blr-HW-gt2500kBtuh-85p0Et-Drft | DEER2020 | D20v0 | 2019-11-06 16:07 | Any | OfS | Ex | CZ12 | cPVVG | Cap-kBTUh | 180 | 10000 | None | 0.278 | 0 | 0.532 | 0.278 | 0 | 0.417 | [7 empty] | Annual | 20
NG-HVAC-Blr-HW-gt2500kBtuh-85p0Et-Drft | DEER2020 | D20v0 | 2019-11-06 16:07 | Any | OfS | Ex | CZ12 | cWVVG | Cap-kBTUh | 180 | 10000 | None | 0.396 | 0 | 0.539 | 0.396 | 0 | 0.423 | [7 empty] | Annual | 20
NG-HVAC-Blr-HW-gt2500kBtuh-85p0Et-Drft | DEER2020 | D20v0 | 2019-11-06 16:07 | Any | Rt3 | Ex | CZ12 | cAVVG | Cap-kBTUh | 1290 | 120000 | None | 0.201 | 0 | 0.337 | 0.201 | 0 | 0.271 | [7 empty] | Annual | 20
NG-HVAC-Blr-HW-gt2500kBtuh-85p0Et-Drft | DEER2020 | D20v0 | 2019-11-06 16:07 | Any | Rt3 | Ex | CZ12 | cPVVG | Cap-kBTUh | 1370 | 120000 | None | 0.0412 | 0 | 0.322 | 0.0412 | 0 | 0.259 | [7 empty] | Annual | 20
NG-HVAC-Blr-HW-gt2500kBtuh-85p0Et-Drft | DEER2020 | D20v0 | 2019-11-06 16:07 | Any | Rt3 | Ex | CZ12 | cWVVG | Cap-kBTUh | 1290 | 120000 | None | 0.144 | 0 | 0.337 | 0.144 | 0 | 0.271 | [7 empty] | Annual | 20
NG-HVAC-Blr-HW-gt2500kBtuh-85p0Et-Drft | DEER2020 | D20v0 | 2019-11-06 16:08 | Any | Com | Old | CZ12 | cAVVG | Cap-kBTUh | 2720 | 173000 | None | 1.2 | 0 | 1.02 | 1.2 | 0 | 0.84 | [7 empty] | Annual | 20
NG-HVAC-Blr-HW-gt2500kBtuh-85p0Et-Drft | DEER2020 | D20v0 | 2019-11-06 16:08 | Any | Com | Old | CZ12 | cPVVG | Cap-kBTUh | 2700 | 173000 | None | 1.1 | 0 | 1.03 | 1.1 | 0 | 0.85 | [7 empty] | Annual | 20
NG-HVAC-Blr-HW-gt2500kBtuh-85p0Et-Drft | DEER2020 | D20v0 | 2019-11-06 16:08 | Any | Com | Old | CZ12 | cWVVG | Cap-kBTUh | 2720 | 173000 | None | 1.1 | 0 | 1.02 | 1.1 | 0 | 0.84 | [7 empty] | Annual | 20
NG-HVAC-Blr-HW-gt2500kBtuh-85p0Et-Drft | DEER2020 | D20v0 | 2019-11-06 16:08 | Any | ECC | Old | CZ12 | cAVVG | Cap-kBTUh | 6190 | 300000 | None | 0.942 | 0.00056 | 0.759 | 0.942 | 0.00056 | 0.616 | [7 empty] | Annual | 20
NG-HVAC-Blr-HW-gt2500kBtuh-85p0Et-Drft | DEER2020 | D20v0 | 2019-11-06 16:08 | Any | ECC | Old | CZ12 | cPVVG | Cap-kBTUh | 6190 | 300000 | None | 0.815 | 0 | 0.837 | 0.815 | 0 | 0.687 | [7 empty] | Annual | 20
NG-HVAC-Blr-HW-gt2500kBtuh-85p0Et-Drft | DEER2020 | D20v0 | 2019-11-06 16:08 | Any | ECC | Old | CZ12 | cWVVG | Cap-kBTUh | 6190 | 300000 | None | 0.895 | 0 | 0.759 | 0.895 | 0 | 0.616 | [7 empty] | Annual | 20
NG-HVAC-Blr-HW-gt2500kBtuh-85p0Et-Drft | DEER2020 | D20v0 | 2019-11-06 16:08 | Any | ESe | Old | CZ12 | cPVVG | Cap-kBTUh | 3650 | 150000 | None | 0.596 | 0 | 0.759 | 0.596 | 0 | 0.62 | [7 empty] | Annual | 20
NG-HVAC-Blr-HW-gt2500kBtuh-85p0Et-Drft | DEER2020 | D20v0 | 2019-11-06 16:08 | Any | ESe | Old | CZ12 | cWVVG | Cap-kBTUh | 3700 | 150000 | None | 0.665 | 0 | 0.739 | 0.665 | 0 | 0.601 | [7 empty] | Annual | 20
NG-HVAC-Blr-HW-gt2500kBtuh-85p0Et-Drft | DEER2020 | D20v0 | 2019-11-06 16:08 | Any | EUn | Old | CZ12 | cAVVG | Cap-kBTUh | 20800 | 930000 | None | 0.955 | 0 | 0.812 | 0.955 | 0 | 0.644 | [7 empty] | Annual | 20
NG-HVAC-Blr-HW-gt2500kBtuh-85p0Et-Drft | DEER2020 | D20v0 | 2019-11-06 16:08 | Any | EUn | Old | CZ12 | cPVVG | Cap-kBTUh | 21000 | 930000 | None | 2.04 | 0 | 0.984 | 2.04 | 0 | 0.81 | [7 empty] | Annual | 20
NG-HVAC-Blr-HW-gt2500kBtuh-85p0Et-Drft | DEER2020 | D20v0 | 2019-11-06 16:08 | Any | EUn | Old | CZ12 | cWVVG | Cap-kBTUh | 20800 | 930000 | None | 0.79 | 0 | 0.812 | 0.79 | 0 | 0.644 | [7 empty] | Annual | 20
NG-HVAC-Blr-HW-gt2500kBtuh-85p0Et-Drft | DEER2020 | D20v0 | 2019-11-06 16:08 | Any | Hsp | Old | CZ12 | cAVVG | Cap-kBTUh | 2360 | 236000 | None | 0.591 | 0 | 1.4 | 0.591 | 0 | 1.05 | [7 empty] | Annual | 20
NG-HVAC-Blr-HW-gt2500kBtuh-85p0Et-Drft | DEER2020 | D20v0 | 2019-11-06 16:08 | Any | Hsp | Old | CZ12 | cPVVG | Cap-kBTUh | 2420 | 236000 | None | 0.798 | 0.001 | 1.51 | 0.798 | 0.001 | 1.15 | [7 empty] | Annual | 20
NG-HVAC-Blr-HW-gt2500kBtuh-85p0Et-Drft | DEER2020 | D20v0 | 2019-11-06 16:08 | Any | Hsp | Old | CZ12 | cWVVG | Cap-kBTUh | 2360 | 236000 | None | 0.421 | 0 | 1.4 | 0.421 | 0 | 1.05 | [7 empty] | Annual | 20
NG-HVAC-Blr-HW-gt2500kBtuh-85p0Et-Drft | DEER2020 | D20v0 | 2019-11-06 16:08 | Any | Htl | Old | CZ12 | cAVVG | Cap-kBTUh | 1760 | 140000 | None | 6.11 | 0.00274 | 3.05 | 6.11 | 0.00274 | 2.61 | [7 empty] | Annual | 20
NG-HVAC-Blr-HW-gt2500kBtuh-85p0Et-Drft | DEER2020 | D20v0 | 2019-11-06 16:08 | Any | Htl | Old | CZ12 | cPVVG | Cap-kBTUh | 1870 | 140000 | None | 2.85 | 0.001 | 2.09 | 2.85 | 0.001 | 1.73 | [7 empty] | Annual | 20
NG-HVAC-Blr-HW-gt2500kBtuh-85p0Et-Drft | DEER2020 | D20v0 | 2019-11-06 16:08 | Any | Htl | Old | CZ12 | cWVVG | Cap-kBTUh | 1760 | 140000 | None | 5.41 | 0.001 | 3.05 | 5.41 | 0.001 | 2.61 | [7 empty] | Annual | 20
NG-HVAC-Blr-HW-gt2500kBtuh-85p0Et-Drft | DEER2020 | D20v0 | 2019-11-06 16:08 | Any | MBT | Old | CZ12 | cAVVG | Cap-kBTUh | 2180 | 200000 | None | 0.99 | 0.00135 | 1.19 | 0.99 | 0.00135 | 1.01 | [7 empty] | Annual | 20
NG-HVAC-Blr-HW-gt2500kBtuh-85p0Et-Drft | DEER2020 | D20v0 | 2019-11-06 16:08 | Any | MBT | Old | CZ12 | cPVVG | Cap-kBTUh | 2170 | 200000 | None | 0.68 | 0 | 1.15 | 0.68 | 0 | 0.976 | [7 empty] | Annual | 20
NG-HVAC-Blr-HW-gt2500kBtuh-85p0Et-Drft | DEER2020 | D20v0 | 2019-11-06 16:08 | Any | MBT | Old | CZ12 | cWVVG | Cap-kBTUh | 2180 | 200000 | None | 0.811 | 0 | 1.19 | 0.811 | 0 | 1.01 | [7 empty] | Annual | 20
NG-HVAC-Blr-HW-gt2500kBtuh-85p0Et-Drft | DEER2020 | D20v0 | 2019-11-06 16:08 | Any | Nrs | Old | CZ12 | cAVVG | Cap-kBTUh | 1030 | 60700 | None | 3.9 | 0.002 | 2.71 | 3.9 | 0.002 | 2.25 | [7 empty] | Annual | 20
NG-HVAC-Blr-HW-gt2500kBtuh-85p0Et-Drft | DEER2020 | D20v0 | 2019-11-06 16:08 | Any | Nrs | Old | CZ12 | cPVVG | Cap-kBTUh | 613 | 60700 | None | 6.24 | 0.0024 | 3.2 | 6.24 | 0.0024 | 2.75 | [7 empty] | Annual | 20
NG-HVAC-Blr-HW-gt2500kBtuh-85p0Et-Drft | DEER2020 | D20v0 | 2019-11-06 16:08 | Any | Nrs | Old | CZ12 | cWVVG | Cap-kBTUh | 1030 | 60700 | None | 3.61 | 0.001 | 2.71 | 3.61 | 0.001 | 2.25 | [7 empty] | Annual | 20
NG-HVAC-Blr-HW-gt2500kBtuh-85p0Et-Drft | DEER2020 | D20v0 | 2019-11-06 16:08 | Any | OfL | Old | CZ12 | cAVVG | Cap-kBTUh | 2450 | 175000 | None | 1.05 | 0 | 0.628 | 1.05 | 0 | 0.529 | [7 empty] | Annual | 20
NG-HVAC-Blr-HW-gt2500kBtuh-85p0Et-Drft | DEER2020 | D20v0 | 2019-11-06 16:08 | Any | OfL | Old | CZ12 | cPVVG | Cap-kBTUh | 2420 | 175000 | None | 0.659 | 0 | 0.624 | 0.659 | 0 | 0.526 | [7 empty] | Annual | 20
NG-HVAC-Blr-HW-gt2500kBtuh-85p0Et-Drft | DEER2020 | D20v0 | 2019-11-06 16:08 | Any | OfL | Old | CZ12 | cWVVG | Cap-kBTUh | 2450 | 175000 | None | 0.962 | 0 | 0.628 | 0.962 | 0 | 0.529 | [7 empty] | Annual | 20
NG-HVAC-Blr-HW-gt2500kBtuh-85p0Et-Drft | DEER2020 | D20v0 | 2019-11-06 16:08 | Any | OfS | Old | CZ12 | cAVVG | Cap-kBTUh | 214 | 10000 | None | 1.05 | 0 | 0.958 | 1.05 | 0 | 0.769 | [7 empty] | Annual | 20
NG-HVAC-Blr-HW-gt2500kBtuh-85p0Et-Drft | DEER2020 | D20v0 | 2019-11-06 16:08 | Any | OfS | Old | CZ12 | cPVVG | Cap-kBTUh | 214 | 10000 | None | 0.743 | 0 | 0.945 | 0.743 | 0 | 0.758 | [7 empty] | Annual | 20
NG-HVAC-Blr-HW-gt2500kBtuh-85p0Et-Drft | DEER2020 | D20v0 | 2019-11-06 16:08 | Any | OfS | Old | CZ12 | cWVVG | Cap-kBTUh | 214 | 10000 | None | 0.925 | 0 | 0.958 | 0.925 | 0 | 0.769 | [7 empty] | Annual | 20
NG-HVAC-Blr-HW-gt2500kBtuh-85p0Et-Drft | DEER2020 | D20v0 | 2019-11-06 16:08 | Any | Rt3 | Old | CZ12 | cAVVG | Cap-kBTUh | 1280 | 120000 | None | 0.233 | 0 | 0.419 | 0.233 | 0 | 0.348 | [7 empty] | Annual | 20
NG-HVAC-Blr-HW-gt2500kBtuh-85p0Et-Drft | DEER2020 | D20v0 | 2019-11-06 16:08 | Any | Rt3 | Old | CZ12 | cPVVG | Cap-kBTUh | 1300 | 120000 | None | 0.0816 | 0 | 0.448 | 0.0816 | 0 | 0.373 | [7 empty] | Annual | 20
NG-HVAC-Blr-HW-gt2500kBtuh-85p0Et-Drft | DEER2020 | D20v0 | 2019-11-06 16:08 | Any | Rt3 | Old | CZ12 | cWVVG | Cap-kBTUh | 1280 | 120000 | None | 0.221 | 0 | 0.419 | 0.221 | 0 | 0.348 | [7 empty] | Annual | 20
NG-HVAC-Blr-HW-gt2500kBtuh-85p0Et-Drft | DEER2020 | D20v0 | 2019-11-06 16:08 | Any | ESe | Old | CZ13 | cAVVG | Cap-kBTUh | 3610 | 150000 | None | 0.89 | 0 | 0.734 | 0.89 | 0 | 0.603 | [7 empty] | Annual | 20
NG-HVAC-Blr-HW-gt2500kBtuh-85p0Et-Drft | DEER2020 | D20v0 | 2019-11-06 16:08 | Any | ESe | Old | CZ13 | cPVVG | Cap-kBTUh | 3570 | 150000 | None | 0.744 | 0 | 0.763 | 0.744 | 0 | 0.629 | [7 empty] | Annual | 20
NG-HVAC-Blr-HW-gt2500kBtuh-85p0Et-Drft | DEER2020 | D20v0 | 2019-11-06 16:08 | Any | ESe | Old | CZ13 | cWVVG | Cap-kBTUh | 3610 | 150000 | None | 0.779 | 0 | 0.734 | 0.779 | 0 | 0.603 | [7 empty] | Annual | 20
NG-HVAC-Blr-HW-gt2500kBtuh-85p0Et-Drft | DEER2020 | D20v0 | 2019-11-06 16:08 | Any | OfL | Old | CZ13 | cPVVG | Cap-kBTUh | 2430 | 175000 | None | 0.677 | 0 | 0.62 | 0.677 | 0 | 0.522 | [7 empty] | Annual | 20
NG-HVAC-Blr-HW-gt2500kBtuh-85p0Et-Drft | DEER2020 | D20v0 | 2019-11-06 16:08 | Any | OfL | Old | CZ13 | cWVVG | Cap-kBTUh | 2480 | 175000 | None | 0.974 | 0 | 0.629 | 0.974 | 0 | 0.53 | [7 empty] | Annual | 20
NG-HVAC-Blr-HW-gt2500kBtuh-85p0Et-Drft | DEER2020 | D20v0 | 2019-11-06 16:08 | Any | Com | Rec | CZ13 | cAVVG | Cap-kBTUh | 2410 | 185000 | None | 0 | 0 | 0.35 | 0 | 0 | 0.35 | [7 empty] | Annual | 20
NG-HVAC-Blr-HW-gt2500kBtuh-85p0Et-Drft | DEER2020 | D20v0 | 2019-11-06 16:08 | Any | Com | Rec | CZ13 | cPVVG | Cap-kBTUh | 2390 | 185000 | None | 0 | 0 | 0.39 | 0 | 0 | 0.39 | [7 empty] | Annual | 20
NG-HVAC-Blr-HW-gt2500kBtuh-85p0Et-Drft | DEER2020 | D20v0 | 2019-11-06 16:08 | Any | Com | Rec | CZ13 | cWVVG | Cap-kBTUh | 2410 | 185000 | None | 0 | 0 | 0.35 | 0 | 0 | 0.35 | [7 empty] | Annual | 20
NG-HVAC-Blr-HW-gt2500kBtuh-85p0Et-Drft | DEER2020 | D20v0 | 2019-11-06 16:08 | Any | ECC | Rec | CZ13 | cAVVG | Cap-kBTUh | 5350 | 300000 | None | 0 | 0 | 0.288 | 0 | 0 | 0.288 | [7 empty] | Annual | 20
NG-HVAC-Blr-HW-gt2500kBtuh-85p0Et-Drft | DEER2020 | D20v0 | 2019-11-06 16:08 | Any | ECC | Rec | CZ13 | cPVVG | Cap-kBTUh | 5300 | 300000 | None | 0 | 0 | 0.298 | 0 | 0 | 0.298 | [7 empty] | Annual | 20
NG-HVAC-Blr-HW-gt2500kBtuh-85p0Et-Drft | DEER2020 | D20v0 | 2019-11-06 16:08 | Any | ECC | Rec | CZ13 | cWVVG | Cap-kBTUh | 5350 | 300000 | None | 0 | 0 | 0.288 | 0 | 0 | 0.288 | [7 empty] | Annual | 20
NG-HVAC-Blr-HW-gt2500kBtuh-85p0Et-Drft | DEER2020 | D20v0 | 2019-11-06 16:08 | Any | ESe | Rec | CZ13 | cAVVG | Cap-kBTUh | 3210 | 150000 | None | 0 | 0 | 0.273 | 0 | 0 | 0.273 | [7 empty] | Annual | 20
NG-HVAC-Blr-HW-gt2500kBtuh-85p0Et-Drft | DEER2020 | D20v0 | 2019-11-06 16:08 | Any | ESe | Rec | CZ13 | cPVVG | Cap-kBTUh | 3200 | 150000 | None | 0 | 0 | 0.282 | 0 | 0 | 0.282 | [7 empty] | Annual | 20
NG-HVAC-Blr-HW-gt2500kBtuh-85p0Et-Drft | DEER2020 | D20v0 | 2019-11-06 16:08 | Any | ESe | Rec | CZ13 | cWVVG | Cap-kBTUh | 3210 | 150000 | None | 0 | 0 | 0.273 | 0 | 0 | 0.273 | [7 empty] | Annual | 20
NG-HVAC-Blr-HW-gt2500kBtuh-85p0Et-Drft | DEER2020 | D20v0 | 2019-11-06 16:08 | Any | EUn | Rec | CZ13 | cAVVG | Cap-kBTUh | 16000 | 930000 | None | 0 | 0 | 0.3 | 0 | 0 | 0.3 | [7 empty] | Annual | 20
NG-HVAC-Blr-HW-gt2500kBtuh-85p0Et-Drft | DEER2020 | D20v0 | 2019-11-06 16:08 | Any | EUn | Rec | CZ13 | cPVVG | Cap-kBTUh | 15900 | 930000 | None | 0 | 0 | 0.294 | 0 | 0 | 0.294 | [7 empty] | Annual | 20
NG-HVAC-Blr-HW-gt2500kBtuh-85p0Et-Drft | DEER2020 | D20v0 | 2019-11-06 16:08 | Any | EUn | Rec | CZ13 | cWVVG | Cap-kBTUh | 16000 | 930000 | None | 0 | 0 | 0.3 | 0 | 0 | 0.3 | [7 empty] | Annual | 20
NG-HVAC-Blr-HW-gt2500kBtuh-85p0Et-Drft | DEER2020 | D20v0 | 2019-11-06 16:08 | Any | Hsp | Rec | CZ13 | cAVVG | Cap-kBTUh | 2240 | 236000 | None | 0 | 0 | 0.878 | 0 | 0 | 0.878 | [7 empty] | Annual | 20
NG-HVAC-Blr-HW-gt2500kBtuh-85p0Et-Drft | DEER2020 | D20v0 | 2019-11-06 16:08 | Any | Hsp | Rec | CZ13 | cPVVG | Cap-kBTUh | 2270 | 236000 | None | 0 | 0 | 0.903 | 0 | 0 | 0.903 | [7 empty] | Annual | 20
NG-HVAC-Blr-HW-gt2500kBtuh-85p0Et-Drft | DEER2020 | D20v0 | 2019-11-06 16:08 | Any | Hsp | Rec | CZ13 | cWVVG | Cap-kBTUh | 2240 | 236000 | None | 0 | 0 | 0.878 | 0 | 0 | 0.878 | [7 empty] | Annual | 20
NG-HVAC-Blr-HW-gt2500kBtuh-85p0Et-Drft | DEER2020 | D20v0 | 2019-11-06 16:08 | Any | Htl | Rec | CZ13 | cAVVG | Cap-kBTUh | 1060 | 140000 | None | 0 | 0 | 0.699 | 0 | 0 | 0.699 | [7 empty] | Annual | 20
NG-HVAC-Blr-HW-gt2500kBtuh-85p0Et-Drft | DEER2020 | D20v0 | 2019-11-06 16:08 | Any | Htl | Rec | CZ13 | cPVVG | Cap-kBTUh | 1150 | 140000 | None | 0 | 0 | 0.778 | 0 | 0 | 0.778 | [7 empty] | Annual | 20
NG-HVAC-Blr-HW-gt2500kBtuh-85p0Et-Drft | DEER2020 | D20v0 | 2019-11-06 16:08 | Any | Htl | Rec | CZ13 | cWVVG | Cap-kBTUh | 1060 | 140000 | None | 0 | 0 | 0.699 | 0 | 0 | 0.699 | [7 empty] | Annual | 20
NG-HVAC-Blr-HW-gt2500kBtuh-85p0Et-Drft | DEER2020 | D20v0 | 2019-11-06 16:08 | Any | MBT | Rec | CZ13 | cAVVG | Cap-kBTUh | 1390 | 200000 | None | 0 | 0 | 0.416 | 0 | 0 | 0.416 | [7 empty] | Annual | 20
NG-HVAC-Blr-HW-gt2500kBtuh-85p0Et-Drft | DEER2020 | D20v0 | 2019-11-06 16:08 | Any | MBT | Rec | CZ13 | cPVVG | Cap-kBTUh | 1480 | 200000 | None | 0 | 0 | 0.436 | 0 | 0 | 0.436 | [7 empty] | Annual | 20
NG-HVAC-Blr-HW-gt2500kBtuh-85p0Et-Drft | DEER2020 | D20v0 | 2019-11-06 16:08 | Any | MBT | Rec | CZ13 | cWVVG | Cap-kBTUh | 1390 | 200000 | None | 0 | 0 | 0.416 | 0 | 0 | 0.416 | [7 empty] | Annual | 20
NG-HVAC-Blr-HW-gt2500kBtuh-85p0Et-Drft | DEER2020 | D20v0 | 2019-11-06 16:08 | Any | Nrs | Rec | CZ13 | cAVVG | Cap-kBTUh | 826 | 60700 | None | 0 | 0 | 0.913 | 0 | 0 | 0.913 | [7 empty] | Annual | 20
NG-HVAC-Blr-HW-gt2500kBtuh-85p0Et-Drft | DEER2020 | D20v0 | 2019-11-06 16:08 | Any | Nrs | Rec | CZ13 | cPVVG | Cap-kBTUh | 388 | 60700 | None | 0 | 0 | 1.26 | 0 | 0 | 1.26 | [7 empty] | Annual | 20
NG-HVAC-Blr-HW-gt2500kBtuh-85p0Et-Drft | DEER2020 | D20v0 | 2019-11-06 16:08 | Any | Nrs | Rec | CZ13 | cWVVG | Cap-kBTUh | 826 | 60700 | None | 0 | 0 | 0.913 | 0 | 0 | 0.913 | [7 empty] | Annual | 20
NG-HVAC-Blr-HW-gt2500kBtuh-85p0Et-Drft | DEER2020 | D20v0 | 2019-11-06 16:08 | Any | OfL | Rec | CZ13 | cAVVG | Cap-kBTUh | 1800 | 175000 | None | 0 | 0 | 0.149 | 0 | 0 | 0.149 | [7 empty] | Annual | 20
NG-HVAC-Blr-HW-gt2500kBtuh-85p0Et-Drft | DEER2020 | D20v0 | 2019-11-06 16:08 | Any | OfL | Rec | CZ13 | cPVVG | Cap-kBTUh | 1780 | 175000 | None | 0 | 0 | 0.146 | 0 | 0 | 0.146 | [7 empty] | Annual | 20
NG-HVAC-Blr-HW-gt2500kBtuh-85p0Et-Drft | DEER2020 | D20v0 | 2019-11-06 16:08 | Any | OfL | Rec | CZ13 | cWVVG | Cap-kBTUh | 1800 | 175000 | None | 0 | 0 | 0.149 | 0 | 0 | 0.149 | [7 empty] | Annual | 20
NG-HVAC-Blr-HW-gt2500kBtuh-85p0Et-Drft | DEER2020 | D20v0 | 2019-11-06 16:08 | Any | OfS | Rec | CZ13 | cAVVG | Cap-kBTUh | 163 | 10000 | None | 0 | 0 | 0.256 | 0 | 0 | 0.256 | [7 empty] | Annual | 20
NG-HVAC-Blr-HW-gt2500kBtuh-85p0Et-Drft | DEER2020 | D20v0 | 2019-11-06 16:08 | Any | OfS | Rec | CZ13 | cPVVG | Cap-kBTUh | 163 | 10000 | None | 0 | 0 | 0.252 | 0 | 0 | 0.252 | [7 empty] | Annual | 20
NG-HVAC-Blr-HW-gt2500kBtuh-85p0Et-Drft | DEER2020 | D20v0 | 2019-11-06 16:08 | Any | OfS | Rec | CZ13 | cWVVG | Cap-kBTUh | 163 | 10000 | None | 0 | 0 | 0.256 | 0 | 0 | 0.256 | [7 empty] | Annual | 20
NG-HVAC-Blr-HW-gt2500kBtuh-85p0Et-Drft | DEER2020 | D20v0 | 2019-11-06 16:08 | Any | Rt3 | Rec | CZ13 | cAVVG | Cap-kBTUh | 1230 | 120000 | None | 0 | 0 | 0.168 | 0 | 0 | 0.168 | [7 empty] | Annual | 20
NG-HVAC-Blr-HW-gt2500kBtuh-85p0Et-Drft | DEER2020 | D20v0 | 2019-11-06 16:08 | Any | Rt3 | Rec | CZ13 | cPVVG | Cap-kBTUh | 1330 | 120000 | None | 0 | 0 | 0.153 | 0 | 0 | 0.153 | [7 empty] | Annual | 20
NG-HVAC-Blr-HW-gt2500kBtuh-85p0Et-Drft | DEER2020 | D20v0 | 2019-11-06 16:08 | Any | Rt3 | Rec | CZ13 | cWVVG | Cap-kBTUh | 1230 | 120000 | None | 0 | 0 | 0.168 | 0 | 0 | 0.168 | [7 empty] | Annual | 20
NG-HVAC-Blr-HW-gt2500kBtuh-85p0Et-Drft | DEER2020 | D20v0 | 2019-11-06 16:08 | Any | Com | Ex | CZ13 | cAVVG | Cap-kBTUh | 2700 | 189000 | None | 0.6 | 0 | 0.7 | 0.6 | 0 | 0.56 | [7 empty] | Annual | 20
NG-HVAC-Blr-HW-gt2500kBtuh-85p0Et-Drft | DEER2020 | D20v0 | 2019-11-06 16:08 | Any | Com | Ex | CZ13 | cPVVG | Cap-kBTUh | 2710 | 189000 | None | 0.7 | 0 | 0.76 | 0.7 | 0 | 0.61 | [7 empty] | Annual | 20
NG-HVAC-Blr-HW-gt2500kBtuh-85p0Et-Drft | DEER2020 | D20v0 | 2019-11-06 16:08 | Any | Com | Ex | CZ13 | cWVVG | Cap-kBTUh | 2700 | 189000 | None | 0.4 | 0 | 0.7 | 0.4 | 0 | 0.56 | [7 empty] | Annual | 20
NG-HVAC-Blr-HW-gt2500kBtuh-85p0Et-Drft | DEER2020 | D20v0 | 2019-11-06 16:08 | Any | ECC | Ex | CZ13 | cAVVG | Cap-kBTUh | 5660 | 300000 | None | 0.503 | 0 | 0.565 | 0.503 | 0 | 0.447 | [7 empty] | Annual | 20
NG-HVAC-Blr-HW-gt2500kBtuh-85p0Et-Drft | DEER2020 | D20v0 | 2019-11-06 16:08 | Any | ECC | Ex | CZ13 | cPVVG | Cap-kBTUh | 5630 | 300000 | None | 0.406 | 0 | 0.615 | 0.406 | 0 | 0.491 | [7 empty] | Annual | 20
NG-HVAC-Blr-HW-gt2500kBtuh-85p0Et-Drft | DEER2020 | D20v0 | 2019-11-06 16:08 | Any | ECC | Ex | CZ13 | cWVVG | Cap-kBTUh | 5660 | 300000 | None | 0.396 | 0 | 0.565 | 0.396 | 0 | 0.447 | [7 empty] | Annual | 20
NG-HVAC-Blr-HW-gt2500kBtuh-85p0Et-Drft | DEER2020 | D20v0 | 2019-11-06 16:08 | Any | ESe | Ex | CZ13 | cAVVG | Cap-kBTUh | 3440 | 150000 | None | 0.398 | 0 | 0.544 | 0.398 | 0 | 0.431 | [7 empty] | Annual | 20
NG-HVAC-Blr-HW-gt2500kBtuh-85p0Et-Drft | DEER2020 | D20v0 | 2019-11-06 16:08 | Any | ESe | Ex | CZ13 | cPVVG | Cap-kBTUh | 3440 | 150000 | None | 0.315 | 0 | 0.564 | 0.315 | 0 | 0.449 | [7 empty] | Annual | 20
NG-HVAC-Blr-HW-gt2500kBtuh-85p0Et-Drft | DEER2020 | D20v0 | 2019-11-06 16:08 | Any | ESe | Ex | CZ13 | cWVVG | Cap-kBTUh | 3440 | 150000 | None | 0.335 | 0 | 0.544 | 0.335 | 0 | 0.431 | [7 empty] | Annual | 20
NG-HVAC-Blr-HW-gt2500kBtuh-85p0Et-Drft | DEER2020 | D20v0 | 2019-11-06 16:08 | Any | EUn | Ex | CZ13 | cAVVG | Cap-kBTUh | 17800 | 930000 | None | 0.299 | 0 | 0.543 | 0.299 | 0 | 0.419 | [7 empty] | Annual | 20
NG-HVAC-Blr-HW-gt2500kBtuh-85p0Et-Drft | DEER2020 | D20v0 | 2019-11-06 16:08 | Any | EUn | Ex | CZ13 | cPVVG | Cap-kBTUh | 18300 | 930000 | None | 0.755 | 0 | 0.599 | 0.755 | 0 | 0.475 | [7 empty] | Annual | 20
NG-HVAC-Blr-HW-gt2500kBtuh-85p0Et-Drft | DEER2020 | D20v0 | 2019-11-06 16:08 | Any | EUn | Ex | CZ13 | cWVVG | Cap-kBTUh | 17800 | 930000 | None | 0.204 | 0 | 0.543 | 0.204 | 0 | 0.419 | [7 empty] | Annual | 20
NG-HVAC-Blr-HW-gt2500kBtuh-85p0Et-Drft | DEER2020 | D20v0 | 2019-11-06 16:08 | Any | Hsp | Ex | CZ13 | cAVVG | Cap-kBTUh | 2340 | 236000 | None | 0.464 | 0.00047 | 1.29 | 0.464 | 0.00047 | 0.972 | [7 empty] | Annual | 20
NG-HVAC-Blr-HW-gt2500kBtuh-85p0Et-Drft | DEER2020 | D20v0 | 2019-11-06 16:08 | Any | Hsp | Ex | CZ13 | cPVVG | Cap-kBTUh | 2370 | 236000 | None | 0.596 | 0.00047 | 1.36 | 0.596 | 0.00047 | 1.03 | [7 empty] | Annual | 20
NG-HVAC-Blr-HW-gt2500kBtuh-85p0Et-Drft | DEER2020 | D20v0 | 2019-11-06 16:08 | Any | Hsp | Ex | CZ13 | cWVVG | Cap-kBTUh | 2340 | 236000 | None | 0.234 | 0 | 1.29 | 0.234 | 0 | 0.972 | [7 empty] | Annual | 20
NG-HVAC-Blr-HW-gt2500kBtuh-85p0Et-Drft | DEER2020 | D20v0 | 2019-11-06 16:08 | Any | Htl | Ex | CZ13 | cAVVG | Cap-kBTUh | 1200 | 140000 | None | 2.39 | 0.00079 | 1.73 | 2.39 | 0.00079 | 1.42 | [7 empty] | Annual | 20
NG-HVAC-Blr-HW-gt2500kBtuh-85p0Et-Drft | DEER2020 | D20v0 | 2019-11-06 16:08 | Any | Htl | Ex | CZ13 | cPVVG | Cap-kBTUh | 1280 | 140000 | None | 1.13 | 0.0004 | 1.37 | 1.13 | 0.0004 | 1.08 | [7 empty] | Annual | 20
NG-HVAC-Blr-HW-gt2500kBtuh-85p0Et-Drft | DEER2020 | D20v0 | 2019-11-06 16:08 | Any | Htl | Ex | CZ13 | cWVVG | Cap-kBTUh | 1200 | 140000 | None | 1.7 | 0.0004 | 1.73 | 1.7 | 0.0004 | 1.42 | [7 empty] | Annual | 20
NG-HVAC-Blr-HW-gt2500kBtuh-85p0Et-Drft | DEER2020 | D20v0 | 2019-11-06 16:08 | Any | MBT | Ex | CZ13 | cAVVG | Cap-kBTUh | 1870 | 200000 | None | 0.285 | 0 | 0.747 | 0.285 | 0 | 0.606 | [7 empty] | Annual | 20
NG-HVAC-Blr-HW-gt2500kBtuh-85p0Et-Drft | DEER2020 | D20v0 | 2019-11-06 16:08 | Any | MBT | Ex | CZ13 | cPVVG | Cap-kBTUh | 1930 | 200000 | None | 0.221 | 0 | 0.767 | 0.221 | 0 | 0.622 | [7 empty] | Annual | 20
NG-HVAC-Blr-HW-gt2500kBtuh-85p0Et-Drft | DEER2020 | D20v0 | 2019-11-06 16:08 | Any | MBT | Ex | CZ13 | cWVVG | Cap-kBTUh | 1870 | 200000 | None | 0.197 | 0 | 0.747 | 0.197 | 0 | 0.606 | [7 empty] | Annual | 20
NG-HVAC-Blr-HW-gt2500kBtuh-85p0Et-Drft | DEER2020 | D20v0 | 2019-11-06 16:08 | Any | Nrs | Ex | CZ13 | cAVVG | Cap-kBTUh | 884 | 60700 | None | 2.21 | 0.00093 | 1.98 | 2.21 | 0.00093 | 1.6 | [7 empty] | Annual | 20
NG-HVAC-Blr-HW-gt2500kBtuh-85p0Et-Drft | DEER2020 | D20v0 | 2019-11-06 16:08 | Any | Nrs | Ex | CZ13 | cPVVG | Cap-kBTUh | 430 | 60700 | None | 4.31 | 0.0014 | 2.73 | 4.31 | 0.0014 | 2.28 | [7 empty] | Annual | 20
NG-HVAC-Blr-HW-gt2500kBtuh-85p0Et-Drft | DEER2020 | D20v0 | 2019-11-06 16:08 | Any | Nrs | Ex | CZ13 | cWVVG | Cap-kBTUh | 884 | 60700 | None | 1.94 | 0.00093 | 1.98 | 1.94 | 0.00093 | 1.6 | [7 empty] | Annual | 20
NG-HVAC-Blr-HW-gt2500kBtuh-85p0Et-Drft | DEER2020 | D20v0 | 2019-11-06 16:08 | Any | OfL | Ex | CZ13 | cAVVG | Cap-kBTUh | 1540 | 175000 | None | 0.334 | 0 | 0.307 | 0.334 | 0 | 0.253 | [7 empty] | Annual | 20
NG-HVAC-Blr-HW-gt2500kBtuh-85p0Et-Drft | DEER2020 | D20v0 | 2019-11-06 16:08 | Any | OfL | Ex | CZ13 | cPVVG | Cap-kBTUh | 1510 | 175000 | None | 0.281 | 0 | 0.305 | 0.281 | 0 | 0.252 | [7 empty] | Annual | 20
NG-HVAC-Blr-HW-gt2500kBtuh-85p0Et-Drft | DEER2020 | D20v0 | 2019-11-06 16:08 | Any | OfL | Ex | CZ13 | cWVVG | Cap-kBTUh | 1540 | 175000 | None | 0.279 | 0 | 0.306 | 0.279 | 0 | 0.252 | [7 empty] | Annual | 20
NG-HVAC-Blr-HW-gt2500kBtuh-85p0Et-Drft | DEER2020 | D20v0 | 2019-11-06 16:08 | Any | OfS | Ex | CZ13 | cAVVG | Cap-kBTUh | 180 | 10000 | None | 0.38 | 0 | 0.504 | 0.38 | 0 | 0.396 | [7 empty] | Annual | 20
NG-HVAC-Blr-HW-gt2500kBtuh-85p0Et-Drft | DEER2020 | D20v0 | 2019-11-06 16:08 | Any | OfS | Ex | CZ13 | cPVVG | Cap-kBTUh | 178 | 10000 | None | 0.287 | 0 | 0.503 | 0.287 | 0 | 0.397 | [7 empty] | Annual | 20
NG-HVAC-Blr-HW-gt2500kBtuh-85p0Et-Drft | DEER2020 | D20v0 | 2019-11-06 16:08 | Any | OfS | Ex | CZ13 | cWVVG | Cap-kBTUh | 180 | 10000 | None | 0.356 | 0 | 0.504 | 0.356 | 0 | 0.396 | [7 empty] | Annual | 20
NG-HVAC-Blr-HW-gt2500kBtuh-85p0Et-Drft | DEER2020 | D20v0 | 2019-11-06 16:08 | Any | Rt3 | Ex | CZ13 | cAVVG | Cap-kBTUh | 1320 | 120000 | None | 0.112 | 0 | 0.274 | 0.112 | 0 | 0.217 | [7 empty] | Annual | 20
NG-HVAC-Blr-HW-gt2500kBtuh-85p0Et-Drft | DEER2020 | D20v0 | 2019-11-06 16:08 | Any | Rt3 | Ex | CZ13 | cPVVG | Cap-kBTUh | 1400 | 120000 | None | 0.0239 | 0 | 0.284 | 0.0239 | 0 | 0.226 | [7 empty] | Annual | 20
NG-HVAC-Blr-HW-gt2500kBtuh-85p0Et-Drft | DEER2020 | D20v0 | 2019-11-06 16:08 | Any | Rt3 | Ex | CZ13 | cWVVG | Cap-kBTUh | 1320 | 120000 | None | 0.0657 | 0 | 0.274 | 0.0657 | 0 | 0.217 | [7 empty] | Annual | 20
NG-HVAC-Blr-HW-gt2500kBtuh-85p0Et-Drft | DEER2020 | D20v0 | 2019-11-06 16:09 | Any | Com | Old | CZ13 | cAVVG | Cap-kBTUh | 3050 | 185000 | None | 1.4 | 0 | 1.06 | 1.4 | 0 | 0.88 | [7 empty] | Annual | 20
NG-HVAC-Blr-HW-gt2500kBtuh-85p0Et-Drft | DEER2020 | D20v0 | 2019-11-06 16:09 | Any | Com | Old | CZ13 | cPVVG | Cap-kBTUh | 3040 | 185000 | None | 1.3 | 0 | 1.09 | 1.3 | 0 | 0.91 | [7 empty] | Annual | 20
NG-HVAC-Blr-HW-gt2500kBtuh-85p0Et-Drft | DEER2020 | D20v0 | 2019-11-06 16:09 | Any | Com | Old | CZ13 | cWVVG | Cap-kBTUh | 3050 | 185000 | None | 1.2 | 0 | 1.06 | 1.2 | 0 | 0.88 | [7 empty] | Annual | 20
NG-HVAC-Blr-HW-gt2500kBtuh-85p0Et-Drft | DEER2020 | D20v0 | 2019-11-06 16:09 | Any | ECC | Old | CZ13 | cAVVG | Cap-kBTUh | 6060 | 300000 | None | 1.08 | 0 | 0.742 | 1.08 | 0 | 0.606 | [7 empty] | Annual | 20
NG-HVAC-Blr-HW-gt2500kBtuh-85p0Et-Drft | DEER2020 | D20v0 | 2019-11-06 16:09 | Any | ECC | Old | CZ13 | cPVVG | Cap-kBTUh | 6040 | 300000 | None | 0.945 | 0 | 0.822 | 0.945 | 0 | 0.679 | [7 empty] | Annual | 20
NG-HVAC-Blr-HW-gt2500kBtuh-85p0Et-Drft | DEER2020 | D20v0 | 2019-11-06 16:09 | Any | ECC | Old | CZ13 | cWVVG | Cap-kBTUh | 6060 | 300000 | None | 0.942 | 0 | 0.742 | 0.942 | 0 | 0.606 | [7 empty] | Annual | 20
NG-HVAC-Blr-HW-gt2500kBtuh-85p0Et-Drft | DEER2020 | D20v0 | 2019-11-06 16:09 | Any | EUn | Old | CZ13 | cAVVG | Cap-kBTUh | 20000 | 930000 | None | 0.967 | 0 | 0.769 | 0.967 | 0 | 0.611 | [7 empty] | Annual | 20
NG-HVAC-Blr-HW-gt2500kBtuh-85p0Et-Drft | DEER2020 | D20v0 | 2019-11-06 16:09 | Any | EUn | Old | CZ13 | cPVVG | Cap-kBTUh | 20500 | 930000 | None | 2.03 | 0 | 0.928 | 2.03 | 0 | 0.767 | [7 empty] | Annual | 20
NG-HVAC-Blr-HW-gt2500kBtuh-85p0Et-Drft | DEER2020 | D20v0 | 2019-11-06 16:09 | Any | EUn | Old | CZ13 | cWVVG | Cap-kBTUh | 20000 | 930000 | None | 0.762 | 0 | 0.769 | 0.762 | 0 | 0.611 | [7 empty] | Annual | 20
NG-HVAC-Blr-HW-gt2500kBtuh-85p0Et-Drft | DEER2020 | D20v0 | 2019-11-06 16:09 | Any | Hsp | Old | CZ13 | cAVVG | Cap-kBTUh | 2250 | 236000 | None | 0.806 | 0 | 1.44 | 0.806 | 0 | 1.08 | [7 empty] | Annual | 20
NG-HVAC-Blr-HW-gt2500kBtuh-85p0Et-Drft | DEER2020 | D20v0 | 2019-11-06 16:09 | Any | Hsp | Old | CZ13 | cPVVG | Cap-kBTUh | 2310 | 236000 | None | 1.03 | 0.001 | 1.55 | 1.03 | 0.001 | 1.18 | [7 empty] | Annual | 20
NG-HVAC-Blr-HW-gt2500kBtuh-85p0Et-Drft | DEER2020 | D20v0 | 2019-11-06 16:09 | Any | Hsp | Old | CZ13 | cWVVG | Cap-kBTUh | 2250 | 236000 | None | 0.601 | 0.00128 | 1.44 | 0.601 | 0.00128 | 1.08 | [7 empty] | Annual | 20
NG-HVAC-Blr-HW-gt2500kBtuh-85p0Et-Drft | DEER2020 | D20v0 | 2019-11-06 16:09 | Any | Htl | Old | CZ13 | cAVVG | Cap-kBTUh | 1750 | 140000 | None | 6.76 | 0.00275 | 3.13 | 6.76 | 0.00275 | 2.68 | [7 empty] | Annual | 20
NG-HVAC-Blr-HW-gt2500kBtuh-85p0Et-Drft | DEER2020 | D20v0 | 2019-11-06 16:09 | Any | Htl | Old | CZ13 | cPVVG | Cap-kBTUh | 1730 | 140000 | None | 3.3 | 0.001 | 2.28 | 3.3 | 0.001 | 1.9 | [7 empty] | Annual | 20
NG-HVAC-Blr-HW-gt2500kBtuh-85p0Et-Drft | DEER2020 | D20v0 | 2019-11-06 16:09 | Any | Htl | Old | CZ13 | cWVVG | Cap-kBTUh | 1750 | 140000 | None | 5.48 | 0.001 | 3.13 | 5.48 | 0.001 | 2.68 | [7 empty] | Annual | 20
NG-HVAC-Blr-HW-gt2500kBtuh-85p0Et-Drft | DEER2020 | D20v0 | 2019-11-06 16:09 | Any | MBT | Old | CZ13 | cAVVG | Cap-kBTUh | 2140 | 200000 | None | 1.2 | 0.001 | 1.2 | 1.2 | 0.001 | 1.02 | [7 empty] | Annual | 20
NG-HVAC-Blr-HW-gt2500kBtuh-85p0Et-Drft | DEER2020 | D20v0 | 2019-11-06 16:09 | Any | MBT | Old | CZ13 | cPVVG | Cap-kBTUh | 2150 | 200000 | None | 0.845 | 0 | 1.16 | 0.845 | 0 | 0.995 | [7 empty] | Annual | 20
NG-HVAC-Blr-HW-gt2500kBtuh-85p0Et-Drft | DEER2020 | D20v0 | 2019-11-06 16:09 | Any | MBT | Old | CZ13 | cWVVG | Cap-kBTUh | 2140 | 200000 | None | 1.04 | 0.00039 | 1.2 | 1.04 | 0.00039 | 1.02 | [7 empty] | Annual | 20
NG-HVAC-Blr-HW-gt2500kBtuh-85p0Et-Drft | DEER2020 | D20v0 | 2019-11-06 16:09 | Any | Nrs | Old | CZ13 | cAVVG | Cap-kBTUh | 965 | 60700 | None | 4.94 | 0.002 | 2.86 | 4.94 | 0.002 | 2.39 | [7 empty] | Annual | 20
NG-HVAC-Blr-HW-gt2500kBtuh-85p0Et-Drft | DEER2020 | D20v0 | 2019-11-06 16:09 | Any | Nrs | Old | CZ13 | cPVVG | Cap-kBTUh | 572 | 60700 | None | 7.31 | 0.00236 | 3.33 | 7.31 | 0.00236 | 2.88 | [7 empty] | Annual | 20
NG-HVAC-Blr-HW-gt2500kBtuh-85p0Et-Drft | DEER2020 | D20v0 | 2019-11-06 16:09 | Any | Nrs | Old | CZ13 | cWVVG | Cap-kBTUh | 965 | 60700 | None | 4.49 | 0.001 | 2.86 | 4.49 | 0.001 | 2.39 | [7 empty] | Annual | 20
NG-HVAC-Blr-HW-gt2500kBtuh-85p0Et-Drft | DEER2020 | D20v0 | 2019-11-06 16:09 | Any | OfL | Old | CZ13 | cAVVG | Cap-kBTUh | 2480 | 175000 | None | 1.09 | 0 | 0.629 | 1.09 | 0 | 0.53 | [7 empty] | Annual | 20
NG-HVAC-Blr-HW-gt2500kBtuh-85p0Et-Drft | DEER2020 | D20v0 | 2019-11-06 16:09 | Any | OfS | Old | CZ13 | cAVVG | Cap-kBTUh | 204 | 10000 | None | 1.12 | 0 | 0.941 | 1.12 | 0 | 0.756 | [7 empty] | Annual | 20
NG-HVAC-Blr-HW-gt2500kBtuh-85p0Et-Drft | DEER2020 | D20v0 | 2019-11-06 16:09 | Any | OfS | Old | CZ13 | cPVVG | Cap-kBTUh | 202 | 10000 | None | 0.732 | 0 | 0.93 | 0.732 | 0 | 0.746 | [7 empty] | Annual | 20
NG-HVAC-Blr-HW-gt2500kBtuh-85p0Et-Drft | DEER2020 | D20v0 | 2019-11-06 16:09 | Any | OfS | Old | CZ13 | cWVVG | Cap-kBTUh | 204 | 10000 | None | 0.981 | 0 | 0.941 | 0.981 | 0 | 0.756 | [7 empty] | Annual | 20
NG-HVAC-Blr-HW-gt2500kBtuh-85p0Et-Drft | DEER2020 | D20v0 | 2019-11-06 16:09 | Any | Rt3 | Old | CZ13 | cAVVG | Cap-kBTUh | 1380 | 120000 | None | 0.168 | 0 | 0.366 | 0.168 | 0 | 0.3 | [7 empty] | Annual | 20
NG-HVAC-Blr-HW-gt2500kBtuh-85p0Et-Drft | DEER2020 | D20v0 | 2019-11-06 16:09 | Any | Rt3 | Old | CZ13 | cPVVG | Cap-kBTUh | 1390 | 120000 | None | 0.0457 | 0 | 0.43 | 0.0457 | 0 | 0.356 | [7 empty] | Annual | 20
NG-HVAC-Blr-HW-gt2500kBtuh-85p0Et-Drft | DEER2020 | D20v0 | 2019-11-06 16:09 | Any | Rt3 | Old | CZ13 | cWVVG | Cap-kBTUh | 1380 | 120000 | None | 0.159 | 0 | 0.366 | 0.159 | 0 | 0.3 | [7 empty] | Annual | 20
NG-HVAC-Blr-HW-gt2500kBtuh-85p0Et-Drft | DEER2020 | D20v0 | 2019-11-06 16:09 | Any | Com | New | CZ13 | cAVVG | Cap-kBTUh | 2460 | 185000 | None | 0 | 0 | 0.38 | 0 | 0 | 0.38 | [7 empty] | Annual | 20
NG-HVAC-Blr-HW-gt2500kBtuh-85p0Et-Drft | DEER2020 | D20v0 | 2019-11-06 16:09 | Any | Com | New | CZ13 | cPVVG | Cap-kBTUh | 2440 | 185000 | None | 0 | 0 | 0.4 | 0 | 0 | 0.4 | [7 empty] | Annual | 20
NG-HVAC-Blr-HW-gt2500kBtuh-85p0Et-Drft | DEER2020 | D20v0 | 2019-11-06 16:09 | Any | Com | New | CZ13 | cWVVG | Cap-kBTUh | 2460 | 185000 | None | 0 | 0 | 0.38 | 0 | 0 | 0.38 | [7 empty] | Annual | 20
NG-HVAC-Blr-HW-gt2500kBtuh-85p0Et-Drft | DEER2020 | D20v0 | 2019-11-06 16:09 | Any | Com | Rec | CZ14 | cAVVG | Cap-kBTUh | 2820 | 207000 | None | 0 | 0 | 0.33 | 0 | 0 | 0.33 | [7 empty] | Annual | 20
NG-HVAC-Blr-HW-gt2500kBtuh-85p0Et-Drft | DEER2020 | D20v0 | 2019-11-06 16:09 | Any | Com | Rec | CZ14 | cPVVG | Cap-kBTUh | 2830 | 207000 | None | 0 | 0 | 0.34 | 0 | 0 | 0.34 | [7 empty] | Annual | 20
NG-HVAC-Blr-HW-gt2500kBtuh-85p0Et-Drft | DEER2020 | D20v0 | 2019-11-06 16:09 | Any | Com | Rec | CZ14 | cWVVG | Cap-kBTUh | 2820 | 207000 | None | 0 | 0 | 0.33 | 0 | 0 | 0.33 | [7 empty] | Annual | 20
NG-HVAC-Blr-HW-gt2500kBtuh-85p0Et-Drft | DEER2020 | D20v0 | 2019-11-06 16:09 | Any | ECC | Rec | CZ14 | cAVVG | Cap-kBTUh | 5520 | 300000 | None | 0 | 0 | 0.304 | 0 | 0 | 0.304 | [7 empty] | Annual | 20
NG-HVAC-Blr-HW-gt2500kBtuh-85p0Et-Drft | DEER2020 | D20v0 | 2019-11-06 16:09 | Any | ECC | Rec | CZ14 | cPVVG | Cap-kBTUh | 5490 | 300000 | None | 0 | 0 | 0.312 | 0 | 0 | 0.312 | [7 empty] | Annual | 20
NG-HVAC-Blr-HW-gt2500kBtuh-85p0Et-Drft | DEER2020 | D20v0 | 2019-11-06 16:09 | Any | ECC | Rec | CZ14 | cWVVG | Cap-kBTUh | 5520 | 300000 | None | 0 | 0 | 0.304 | 0 | 0 | 0.304 | [7 empty] | Annual | 20
NG-HVAC-Blr-HW-gt2500kBtuh-85p0Et-Drft | DEER2020 | D20v0 | 2019-11-06 16:09 | Any | ESe | Rec | CZ14 | cAVVG | Cap-kBTUh | 3250 | 150000 | None | 0 | 0 | 0.287 | 0 | 0 | 0.287 | [7 empty] | Annual | 20
NG-HVAC-Blr-HW-gt2500kBtuh-85p0Et-Drft | DEER2020 | D20v0 | 2019-11-06 16:09 | Any | ESe | Rec | CZ14 | cPVVG | Cap-kBTUh | 3240 | 150000 | None | 0 | 0 | 0.295 | 0 | 0 | 0.295 | [7 empty] | Annual | 20
NG-HVAC-Blr-HW-gt2500kBtuh-85p0Et-Drft | DEER2020 | D20v0 | 2019-11-06 16:09 | Any | ESe | Rec | CZ14 | cWVVG | Cap-kBTUh | 3250 | 150000 | None | 0 | 0 | 0.287 | 0 | 0 | 0.287 | [7 empty] | Annual | 20
NG-HVAC-Blr-HW-gt2500kBtuh-85p0Et-Drft | DEER2020 | D20v0 | 2019-11-06 16:09 | Any | EUn | Rec | CZ14 | cAVVG | Cap-kBTUh | 17200 | 930000 | None | 0 | 0 | 0.311 | 0 | 0 | 0.311 | [7 empty] | Annual | 20
NG-HVAC-Blr-HW-gt2500kBtuh-85p0Et-Drft | DEER2020 | D20v0 | 2019-11-06 16:09 | Any | EUn | Rec | CZ14 | cPVVG | Cap-kBTUh | 17100 | 930000 | None | 0 | 0 | 0.301 | 0 | 0 | 0.301 | [7 empty] | Annual | 20
NG-HVAC-Blr-HW-gt2500kBtuh-85p0Et-Drft | DEER2020 | D20v0 | 2019-11-06 16:09 | Any | EUn | Rec | CZ14 | cWVVG | Cap-kBTUh | 17200 | 930000 | None | 0 | 0 | 0.311 | 0 | 0 | 0.311 | [7 empty] | Annual | 20
NG-HVAC-Blr-HW-gt2500kBtuh-85p0Et-Drft | DEER2020 | D20v0 | 2019-11-06 16:09 | Any | Hsp | Rec | CZ14 | cAVVG | Cap-kBTUh | 2540 | 236000 | None | 0 | 0 | 0.918 | 0 | 0 | 0.918 | [7 empty] | Annual | 20
NG-HVAC-Blr-HW-gt2500kBtuh-85p0Et-Drft | DEER2020 | D20v0 | 2019-11-06 16:09 | Any | Hsp | Rec | CZ14 | cPVVG | Cap-kBTUh | 2560 | 236000 | None | 0 | 0 | 0.936 | 0 | 0 | 0.936 | [7 empty] | Annual | 20
NG-HVAC-Blr-HW-gt2500kBtuh-85p0Et-Drft | DEER2020 | D20v0 | 2019-11-06 16:09 | Any | Hsp | Rec | CZ14 | cWVVG | Cap-kBTUh | 2540 | 236000 | None | 0 | 0 | 0.918 | 0 | 0 | 0.918 | [7 empty] | Annual | 20
NG-HVAC-Blr-HW-gt2500kBtuh-85p0Et-Drft | DEER2020 | D20v0 | 2019-11-06 16:09 | Any | Htl | Rec | CZ14 | cAVVG | Cap-kBTUh | 1200 | 140000 | None | 0 | 0 | 0.693 | 0 | 0 | 0.693 | [7 empty] | Annual | 20
NG-HVAC-Blr-HW-gt2500kBtuh-85p0Et-Drft | DEER2020 | D20v0 | 2019-11-06 16:09 | Any | Htl | Rec | CZ14 | cPVVG | Cap-kBTUh | 1340 | 140000 | None | 0 | 0 | 0.744 | 0 | 0 | 0.744 | [7 empty] | Annual | 20
NG-HVAC-Blr-HW-gt2500kBtuh-85p0Et-Drft | DEER2020 | D20v0 | 2019-11-06 16:09 | Any | Htl | Rec | CZ14 | cWVVG | Cap-kBTUh | 1200 | 140000 | None | 0 | 0 | 0.693 | 0 | 0 | 0.693 | [7 empty] | Annual | 20
NG-HVAC-Blr-HW-gt2500kBtuh-85p0Et-Drft | DEER2020 | D20v0 | 2019-11-06 16:09 | Any | MBT | Rec | CZ14 | cAVVG | Cap-kBTUh | 1610 | 200000 | None | 0 | 0 | 0.401 | 0 | 0 | 0.401 | [7 empty] | Annual | 20
NG-HVAC-Blr-HW-gt2500kBtuh-85p0Et-Drft | DEER2020 | D20v0 | 2019-11-06 16:09 | Any | MBT | Rec | CZ14 | cPVVG | Cap-kBTUh | 1710 | 200000 | None | 0 | 0 | 0.421 | 0 | 0 | 0.421 | [7 empty] | Annual | 20
NG-HVAC-Blr-HW-gt2500kBtuh-85p0Et-Drft | DEER2020 | D20v0 | 2019-11-06 16:09 | Any | MBT | Rec | CZ14 | cWVVG | Cap-kBTUh | 1610 | 200000 | None | 0 | 0 | 0.401 | 0 | 0 | 0.401 | [7 empty] | Annual | 20
NG-HVAC-Blr-HW-gt2500kBtuh-85p0Et-Drft | DEER2020 | D20v0 | 2019-11-06 16:09 | Any | Nrs | Rec | CZ14 | cAVVG | Cap-kBTUh | 954 | 60700 | None | 0 | 0 | 0.942 | 0 | 0 | 0.942 | [7 empty] | Annual | 20
NG-HVAC-Blr-HW-gt2500kBtuh-85p0Et-Drft | DEER2020 | D20v0 | 2019-11-06 16:09 | Any | Nrs | Rec | CZ14 | cPVVG | Cap-kBTUh | 445 | 60700 | None | 0 | 0 | 1.27 | 0 | 0 | 1.27 | [7 empty] | Annual | 20
NG-HVAC-Blr-HW-gt2500kBtuh-85p0Et-Drft | DEER2020 | D20v0 | 2019-11-06 16:09 | Any | Nrs | Rec | CZ14 | cWVVG | Cap-kBTUh | 954 | 60700 | None | 0 | 0 | 0.942 | 0 | 0 | 0.942 | [7 empty] | Annual | 20
NG-HVAC-Blr-HW-gt2500kBtuh-85p0Et-Drft | DEER2020 | D20v0 | 2019-11-06 16:09 | Any | OfL | Rec | CZ14 | cAVVG | Cap-kBTUh | 1970 | 175000 | None | 0 | 0 | 0.159 | 0 | 0 | 0.159 | [7 empty] | Annual | 20
NG-HVAC-Blr-HW-gt2500kBtuh-85p0Et-Drft | DEER2020 | D20v0 | 2019-11-06 16:09 | Any | OfL | Rec | CZ14 | cPVVG | Cap-kBTUh | 1940 | 175000 | None | 0 | 0 | 0.154 | 0 | 0 | 0.154 | [7 empty] | Annual | 20
NG-HVAC-Blr-HW-gt2500kBtuh-85p0Et-Drft | DEER2020 | D20v0 | 2019-11-06 16:09 | Any | OfL | Rec | CZ14 | cWVVG | Cap-kBTUh | 1970 | 175000 | None | 0 | 0 | 0.159 | 0 | 0 | 0.159 | [7 empty] | Annual | 20
NG-HVAC-Blr-HW-gt2500kBtuh-85p0Et-Drft | DEER2020 | D20v0 | 2019-11-06 16:09 | Any | OfS | Rec | CZ14 | cAVVG | Cap-kBTUh | 169 | 10000 | None | 0 | 0 | 0.263 | 0 | 0 | 0.263 | [7 empty] | Annual | 20
NG-HVAC-Blr-HW-gt2500kBtuh-85p0Et-Drft | DEER2020 | D20v0 | 2019-11-06 16:09 | Any | OfS | Rec | CZ14 | cPVVG | Cap-kBTUh | 167 | 10000 | None | 0 | 0 | 0.259 | 0 | 0 | 0.259 | [7 empty] | Annual | 20
NG-HVAC-Blr-HW-gt2500kBtuh-85p0Et-Drft | DEER2020 | D20v0 | 2019-11-06 16:09 | Any | OfS | Rec | CZ14 | cWVVG | Cap-kBTUh | 169 | 10000 | None | 0 | 0 | 0.263 | 0 | 0 | 0.263 | [7 empty] | Annual | 20
NG-HVAC-Blr-HW-gt2500kBtuh-85p0Et-Drft | DEER2020 | D20v0 | 2019-11-06 16:09 | Any | Rt3 | Rec | CZ14 | cAVVG | Cap-kBTUh | 1210 | 120000 | None | 0 | 0 | 0.167 | 0 | 0 | 0.167 | [7 empty] | Annual | 20
NG-HVAC-Blr-HW-gt2500kBtuh-85p0Et-Drft | DEER2020 | D20v0 | 2019-11-06 16:09 | Any | Rt3 | Rec | CZ14 | cPVVG | Cap-kBTUh | 1300 | 120000 | None | 0 | 0 | 0.156 | 0 | 0 | 0.156 | [7 empty] | Annual | 20
NG-HVAC-Blr-HW-gt2500kBtuh-85p0Et-Drft | DEER2020 | D20v0 | 2019-11-06 16:09 | Any | Rt3 | Rec | CZ14 | cWVVG | Cap-kBTUh | 1210 | 120000 | None | 0 | 0 | 0.167 | 0 | 0 | 0.167 | [7 empty] | Annual | 20
NG-HVAC-Blr-HW-gt2500kBtuh-85p0Et-Drft | DEER2020 | D20v0 | 2019-11-06 16:09 | Any | Com | Ex | CZ14 | cAVVG | Cap-kBTUh | 3260 | 212000 | None | 0.4 | 0 | 0.62 | 0.4 | 0 | 0.49 | [7 empty] | Annual | 20
NG-HVAC-Blr-HW-gt2500kBtuh-85p0Et-Drft | DEER2020 | D20v0 | 2019-11-06 16:09 | Any | Com | Ex | CZ14 | cPVVG | Cap-kBTUh | 3330 | 212000 | None | 0.4 | 0 | 0.64 | 0.4 | 0 | 0.51 | [7 empty] | Annual | 20
NG-HVAC-Blr-HW-gt2500kBtuh-85p0Et-Drft | DEER2020 | D20v0 | 2019-11-06 16:09 | Any | Com | Ex | CZ14 | cWVVG | Cap-kBTUh | 3260 | 212000 | None | 0.3 | 0 | 0.62 | 0.3 | 0 | 0.49 | [7 empty] | Annual | 20
NG-HVAC-Blr-HW-gt2500kBtuh-85p0Et-Drft | DEER2020 | D20v0 | 2019-11-06 16:09 | Any | ECC | Ex | CZ14 | cAVVG | Cap-kBTUh | 5890 | 300000 | None | 0.473 | 0.00046 | 0.589 | 0.473 | 0.00046 | 0.463 | [7 empty] | Annual | 20
NG-HVAC-Blr-HW-gt2500kBtuh-85p0Et-Drft | DEER2020 | D20v0 | 2019-11-06 16:09 | Any | ECC | Ex | CZ14 | cPVVG | Cap-kBTUh | 5870 | 300000 | None | 0.453 | 0.00046 | 0.64 | 0.453 | 0.00046 | 0.508 | [7 empty] | Annual | 20
NG-HVAC-Blr-HW-gt2500kBtuh-85p0Et-Drft | DEER2020 | D20v0 | 2019-11-06 16:09 | Any | ECC | Ex | CZ14 | cWVVG | Cap-kBTUh | 5890 | 300000 | None | 0.349 | 0 | 0.589 | 0.349 | 0 | 0.463 | [7 empty] | Annual | 20
NG-HVAC-Blr-HW-gt2500kBtuh-85p0Et-Drft | DEER2020 | D20v0 | 2019-11-06 16:09 | Any | ESe | Ex | CZ14 | cAVVG | Cap-kBTUh | 3630 | 150000 | None | 0.459 | 0 | 0.604 | 0.459 | 0 | 0.478 | [7 empty] | Annual | 20
NG-HVAC-Blr-HW-gt2500kBtuh-85p0Et-Drft | DEER2020 | D20v0 | 2019-11-06 16:09 | Any | ESe | Ex | CZ14 | cPVVG | Cap-kBTUh | 3630 | 150000 | None | 0.405 | 0.00116 | 0.626 | 0.405 | 0.00116 | 0.498 | [7 empty] | Annual | 20
NG-HVAC-Blr-HW-gt2500kBtuh-85p0Et-Drft | DEER2020 | D20v0 | 2019-11-06 16:09 | Any | ESe | Ex | CZ14 | cWVVG | Cap-kBTUh | 3630 | 150000 | None | 0.377 | 0 | 0.604 | 0.377 | 0 | 0.478 | [7 empty] | Annual | 20
NG-HVAC-Blr-HW-gt2500kBtuh-85p0Et-Drft | DEER2020 | D20v0 | 2019-11-06 16:09 | Any | EUn | Ex | CZ14 | cAVVG | Cap-kBTUh | 19000 | 930000 | None | 0.352 | 0 | 0.573 | 0.352 | 0 | 0.441 | [7 empty] | Annual | 20
NG-HVAC-Blr-HW-gt2500kBtuh-85p0Et-Drft | DEER2020 | D20v0 | 2019-11-06 16:09 | Any | EUn | Ex | CZ14 | cPVVG | Cap-kBTUh | 19700 | 930000 | None | 0.743 | 0 | 0.631 | 0.743 | 0 | 0.501 | [7 empty] | Annual | 20
NG-HVAC-Blr-HW-gt2500kBtuh-85p0Et-Drft | DEER2020 | D20v0 | 2019-11-06 16:09 | Any | EUn | Ex | CZ14 | cWVVG | Cap-kBTUh | 19000 | 930000 | None | 0.262 | 0 | 0.573 | 0.262 | 0 | 0.441 | [7 empty] | Annual | 20
NG-HVAC-Blr-HW-gt2500kBtuh-85p0Et-Drft | DEER2020 | D20v0 | 2019-11-06 16:09 | Any | Hsp | Ex | CZ14 | cAVVG | Cap-kBTUh | 2660 | 236000 | None | 0.349 | 0.00071 | 1.31 | 0.349 | 0.00071 | 0.984 | [7 empty] | Annual | 20
NG-HVAC-Blr-HW-gt2500kBtuh-85p0Et-Drft | DEER2020 | D20v0 | 2019-11-06 16:09 | Any | Hsp | Ex | CZ14 | cPVVG | Cap-kBTUh | 2680 | 236000 | None | 0.414 | 0.00036 | 1.36 | 0.414 | 0.00036 | 1.03 | [7 empty] | Annual | 20
NG-HVAC-Blr-HW-gt2500kBtuh-85p0Et-Drft | DEER2020 | D20v0 | 2019-11-06 16:09 | Any | Hsp | Ex | CZ14 | cWVVG | Cap-kBTUh | 2660 | 236000 | None | 0.183 | 0 | 1.31 | 0.183 | 0 | 0.984 | [7 empty] | Annual | 20
NG-HVAC-Blr-HW-gt2500kBtuh-85p0Et-Drft | DEER2020 | D20v0 | 2019-11-06 16:09 | Any | Htl | Ex | CZ14 | cAVVG | Cap-kBTUh | 1500 | 140000 | None | 1.62 | 0.00034 | 1.51 | 1.62 | 0.00034 | 1.21 | [7 empty] | Annual | 20
NG-HVAC-Blr-HW-gt2500kBtuh-85p0Et-Drft | DEER2020 | D20v0 | 2019-11-06 16:09 | Any | Htl | Ex | CZ14 | cPVVG | Cap-kBTUh | 1670 | 140000 | None | 0.753 | 0.00034 | 1.22 | 0.753 | 0.00034 | 0.95 | [7 empty] | Annual | 20
NG-HVAC-Blr-HW-gt2500kBtuh-85p0Et-Drft | DEER2020 | D20v0 | 2019-11-06 16:09 | Any | Htl | Ex | CZ14 | cWVVG | Cap-kBTUh | 1500 | 140000 | None | 1.13 | 0.00034 | 1.51 | 1.13 | 0.00034 | 1.21 | [7 empty] | Annual | 20
NG-HVAC-Blr-HW-gt2500kBtuh-85p0Et-Drft | DEER2020 | D20v0 | 2019-11-06 16:09 | Any | MBT | Ex | CZ14 | cAVVG | Cap-kBTUh | 2100 | 200000 | None | 0.335 | 0 | 0.75 | 0.335 | 0 | 0.606 | [7 empty] | Annual | 20
NG-HVAC-Blr-HW-gt2500kBtuh-85p0Et-Drft | DEER2020 | D20v0 | 2019-11-06 16:09 | Any | MBT | Ex | CZ14 | cPVVG | Cap-kBTUh | 2170 | 200000 | None | 0.239 | 0 | 0.766 | 0.239 | 0 | 0.618 | [7 empty] | Annual | 20
NG-HVAC-Blr-HW-gt2500kBtuh-85p0Et-Drft | DEER2020 | D20v0 | 2019-11-06 16:09 | Any | MBT | Ex | CZ14 | cWVVG | Cap-kBTUh | 2100 | 200000 | None | 0.206 | 0 | 0.75 | 0.206 | 0 | 0.606 | [7 empty] | Annual | 20
NG-HVAC-Blr-HW-gt2500kBtuh-85p0Et-Drft | DEER2020 | D20v0 | 2019-11-06 16:09 | Any | Nrs | Ex | CZ14 | cAVVG | Cap-kBTUh | 1010 | 60700 | None | 1.52 | 0.00071 | 1.75 | 1.52 | 0.00071 | 1.39 | [7 empty] | Annual | 20
NG-HVAC-Blr-HW-gt2500kBtuh-85p0Et-Drft | DEER2020 | D20v0 | 2019-11-06 16:09 | Any | Nrs | Ex | CZ14 | cPVVG | Cap-kBTUh | 500 | 60700 | None | 2.81 | 0.00071 | 2.31 | 2.81 | 0.00071 | 1.89 | [7 empty] | Annual | 20
NG-HVAC-Blr-HW-gt2500kBtuh-85p0Et-Drft | DEER2020 | D20v0 | 2019-11-06 16:09 | Any | Nrs | Ex | CZ14 | cWVVG | Cap-kBTUh | 1010 | 60700 | None | 1.26 | 0.00036 | 1.75 | 1.26 | 0.00036 | 1.39 | [7 empty] | Annual | 20
NG-HVAC-Blr-HW-gt2500kBtuh-85p0Et-Drft | DEER2020 | D20v0 | 2019-11-06 16:09 | Any | OfL | Ex | CZ14 | cAVVG | Cap-kBTUh | 1660 | 175000 | None | 0.44 | 0 | 0.333 | 0.44 | 0 | 0.275 | [7 empty] | Annual | 20
NG-HVAC-Blr-HW-gt2500kBtuh-85p0Et-Drft | DEER2020 | D20v0 | 2019-11-06 16:09 | Any | OfL | Ex | CZ14 | cPVVG | Cap-kBTUh | 1630 | 175000 | None | 0.282 | 0 | 0.328 | 0.282 | 0 | 0.271 | [7 empty] | Annual | 20
NG-HVAC-Blr-HW-gt2500kBtuh-85p0Et-Drft | DEER2020 | D20v0 | 2019-11-06 16:09 | Any | OfL | Ex | CZ14 | cWVVG | Cap-kBTUh | 1660 | 175000 | None | 0.39 | 0 | 0.332 | 0.39 | 0 | 0.275 | [7 empty] | Annual | 20
NG-HVAC-Blr-HW-gt2500kBtuh-85p0Et-Drft | DEER2020 | D20v0 | 2019-11-06 16:09 | Any | OfS | Ex | CZ14 | cAVVG | Cap-kBTUh | 184 | 10000 | None | 0.427 | 0 | 0.52 | 0.427 | 0 | 0.408 | [7 empty] | Annual | 20
NG-HVAC-Blr-HW-gt2500kBtuh-85p0Et-Drft | DEER2020 | D20v0 | 2019-11-06 16:09 | Any | OfS | Ex | CZ14 | cPVVG | Cap-kBTUh | 183 | 10000 | None | 0.324 | 0 | 0.515 | 0.324 | 0 | 0.403 | [7 empty] | Annual | 20
NG-HVAC-Blr-HW-gt2500kBtuh-85p0Et-Drft | DEER2020 | D20v0 | 2019-11-06 16:09 | Any | OfS | Ex | CZ14 | cWVVG | Cap-kBTUh | 184 | 10000 | None | 0.407 | 0 | 0.52 | 0.407 | 0 | 0.408 | [7 empty] | Annual | 20
NG-HVAC-Blr-HW-gt2500kBtuh-85p0Et-Drft | DEER2020 | D20v0 | 2019-11-06 16:09 | Any | Rt3 | Ex | CZ14 | cAVVG | Cap-kBTUh | 1350 | 120000 | None | 0.215 | 0 | 0.311 | 0.215 | 0 | 0.247 | [7 empty] | Annual | 20
NG-HVAC-Blr-HW-gt2500kBtuh-85p0Et-Drft | DEER2020 | D20v0 | 2019-11-06 16:09 | Any | Rt3 | Ex | CZ14 | cPVVG | Cap-kBTUh | 1430 | 120000 | None | 0.0352 | 0 | 0.32 | 0.0352 | 0 | 0.255 | [7 empty] | Annual | 20
NG-HVAC-Blr-HW-gt2500kBtuh-85p0Et-Drft | DEER2020 | D20v0 | 2019-11-06 16:09 | Any | Rt3 | Ex | CZ14 | cWVVG | Cap-kBTUh | 1350 | 120000 | None | 0.158 | 0 | 0.311 | 0.158 | 0 | 0.247 | [7 empty] | Annual | 20
NG-HVAC-Blr-HW-gt2500kBtuh-85p0Et-Drft | DEER2020 | D20v0 | 2019-11-06 16:09 | Any | Com | Old | CZ14 | cAVVG | Cap-kBTUh | 3480 | 197000 | None | 1.3 | 0 | 0.97 | 1.3 | 0 | 0.8 | [7 empty] | Annual | 20
NG-HVAC-Blr-HW-gt2500kBtuh-85p0Et-Drft | DEER2020 | D20v0 | 2019-11-06 16:09 | Any | Com | Old | CZ14 | cPVVG | Cap-kBTUh | 3480 | 197000 | None | 1.1 | 0 | 0.97 | 1.1 | 0 | 0.81 | [7 empty] | Annual | 20
NG-HVAC-Blr-HW-gt2500kBtuh-85p0Et-Drft | DEER2020 | D20v0 | 2019-11-06 16:09 | Any | Com | Old | CZ14 | cWVVG | Cap-kBTUh | 3480 | 197000 | None | 1.1 | 0 | 0.97 | 1.1 | 0 | 0.8 | [7 empty] | Annual | 20
NG-HVAC-Blr-HW-gt2500kBtuh-85p0Et-Drft | DEER2020 | D20v0 | 2019-11-06 16:09 | Any | ECC | Old | CZ14 | cAVVG | Cap-kBTUh | 6540 | 300000 | None | 1.1 | 0.00041 | 0.764 | 1.1 | 0.00041 | 0.621 | [7 empty] | Annual | 20
NG-HVAC-Blr-HW-gt2500kBtuh-85p0Et-Drft | DEER2020 | D20v0 | 2019-11-06 16:09 | Any | ECC | Old | CZ14 | cPVVG | Cap-kBTUh | 6480 | 300000 | None | 0.885 | 0.001 | 0.848 | 0.885 | 0.001 | 0.698 | [7 empty] | Annual | 20
NG-HVAC-Blr-HW-gt2500kBtuh-85p0Et-Drft | DEER2020 | D20v0 | 2019-11-06 16:09 | Any | ECC | Old | CZ14 | cWVVG | Cap-kBTUh | 6540 | 300000 | None | 0.977 | 0 | 0.765 | 0.977 | 0 | 0.621 | [7 empty] | Annual | 20
NG-HVAC-Blr-HW-gt2500kBtuh-85p0Et-Drft | DEER2020 | D20v0 | 2019-11-06 16:09 | Any | ESe | Old | CZ14 | cAVVG | Cap-kBTUh | 3890 | 150000 | None | 0.827 | 0.0025 | 0.743 | 0.827 | 0.0025 | 0.604 | [7 empty] | Annual | 20
NG-HVAC-Blr-HW-gt2500kBtuh-85p0Et-Drft | DEER2020 | D20v0 | 2019-11-06 16:09 | Any | ESe | Old | CZ14 | cPVVG | Cap-kBTUh | 3830 | 150000 | None | 0.664 | 0 | 0.778 | 0.664 | 0 | 0.638 | [7 empty] | Annual | 20
NG-HVAC-Blr-HW-gt2500kBtuh-85p0Et-Drft | DEER2020 | D20v0 | 2019-11-06 16:09 | Any | ESe | Old | CZ14 | cWVVG | Cap-kBTUh | 3890 | 150000 | None | 0.762 | 0.00199 | 0.743 | 0.762 | 0.00199 | 0.604 | [7 empty] | Annual | 20
NG-HVAC-Blr-HW-gt2500kBtuh-85p0Et-Drft | DEER2020 | D20v0 | 2019-11-06 16:09 | Any | EUn | Old | CZ14 | cPVVG | Cap-kBTUh | 22500 | 930000 | None | 2.02 | 0 | 0.96 | 2.02 | 0 | 0.796 | [7 empty] | Annual | 20
NG-HVAC-Blr-HW-gt2500kBtuh-85p0Et-Drft | DEER2020 | D20v0 | 2019-11-06 16:09 | Any | EUn | Old | CZ14 | cWVVG | Cap-kBTUh | 21900 | 930000 | None | 0.879 | 0 | 0.796 | 0.879 | 0 | 0.635 | [7 empty] | Annual | 20
NG-HVAC-Blr-HW-gt2500kBtuh-85p0Et-Drft | DEER2020 | D20v0 | 2019-11-06 16:09 | Any | Hsp | Old | CZ14 | cAVVG | Cap-kBTUh | 2580 | 236000 | None | 0.773 | 0 | 1.5 | 0.773 | 0 | 1.12 | [7 empty] | Annual | 20
NG-HVAC-Blr-HW-gt2500kBtuh-85p0Et-Drft | DEER2020 | D20v0 | 2019-11-06 16:09 | Any | Hsp | Old | CZ14 | cPVVG | Cap-kBTUh | 2640 | 236000 | None | 0.98 | 0.001 | 1.61 | 0.98 | 0.001 | 1.22 | [7 empty] | Annual | 20
NG-HVAC-Blr-HW-gt2500kBtuh-85p0Et-Drft | DEER2020 | D20v0 | 2019-11-06 16:09 | Any | Hsp | Old | CZ14 | cWVVG | Cap-kBTUh | 2580 | 236000 | None | 0.499 | 0 | 1.5 | 0.499 | 0 | 1.12 | [7 empty] | Annual | 20
NG-HVAC-Blr-HW-gt2500kBtuh-85p0Et-Drft | DEER2020 | D20v0 | 2019-11-06 16:09 | Any | Htl | Old | CZ14 | cAVVG | Cap-kBTUh | 1760 | 140000 | None | 6.35 | 0.002 | 2.99 | 6.35 | 0.002 | 2.56 | [7 empty] | Annual | 20
NG-HVAC-Blr-HW-gt2500kBtuh-85p0Et-Drft | DEER2020 | D20v0 | 2019-11-06 16:09 | Any | Htl | Old | CZ14 | cPVVG | Cap-kBTUh | 1860 | 140000 | None | 3.49 | 0.001 | 2.13 | 3.49 | 0.001 | 1.77 | [7 empty] | Annual | 20
NG-HVAC-Blr-HW-gt2500kBtuh-85p0Et-Drft | DEER2020 | D20v0 | 2019-11-06 16:09 | Any | Htl | Old | CZ14 | cWVVG | Cap-kBTUh | 1760 | 140000 | None | 5.11 | 0.002 | 2.99 | 5.11 | 0.002 | 2.55 | [7 empty] | Annual | 20
NG-HVAC-Blr-HW-gt2500kBtuh-85p0Et-Drft | DEER2020 | D20v0 | 2019-11-06 16:09 | Any | MBT | Old | CZ14 | cAVVG | Cap-kBTUh | 2330 | 200000 | None | 1.1 | 0 | 1.16 | 1.1 | 0 | 0.98 | [7 empty] | Annual | 20
NG-HVAC-Blr-HW-gt2500kBtuh-85p0Et-Drft | DEER2020 | D20v0 | 2019-11-06 16:09 | Any | MBT | Old | CZ14 | cPVVG | Cap-kBTUh | 2370 | 200000 | None | 0.849 | 0 | 1.12 | 0.849 | 0 | 0.953 | [7 empty] | Annual | 20
NG-HVAC-Blr-HW-gt2500kBtuh-85p0Et-Drft | DEER2020 | D20v0 | 2019-11-06 16:09 | Any | MBT | Old | CZ14 | cWVVG | Cap-kBTUh | 2330 | 200000 | None | 0.935 | 0 | 1.16 | 0.935 | 0 | 0.98 | [7 empty] | Annual | 20
NG-HVAC-Blr-HW-gt2500kBtuh-85p0Et-Drft | DEER2020 | D20v0 | 2019-11-06 16:09 | Any | Nrs | Old | CZ14 | cAVVG | Cap-kBTUh | 1120 | 60700 | None | 4.52 | 0.002 | 2.64 | 4.52 | 0.002 | 2.18 | [7 empty] | Annual | 20
NG-HVAC-Blr-HW-gt2500kBtuh-85p0Et-Drft | DEER2020 | D20v0 | 2019-11-06 16:09 | Any | Nrs | Old | CZ14 | cPVVG | Cap-kBTUh | 696 | 60700 | None | 6.09 | 0.002 | 2.93 | 6.09 | 0.002 | 2.51 | [7 empty] | Annual | 20
NG-HVAC-Blr-HW-gt2500kBtuh-85p0Et-Drft | DEER2020 | D20v0 | 2019-11-06 16:09 | Any | Nrs | Old | CZ14 | cWVVG | Cap-kBTUh | 1120 | 60700 | None | 4.04 | 0.001 | 2.64 | 4.04 | 0.001 | 2.18 | [7 empty] | Annual | 20
NG-HVAC-Blr-HW-gt2500kBtuh-85p0Et-Drft | DEER2020 | D20v0 | 2019-11-06 16:09 | Any | OfL | Old | CZ14 | cAVVG | Cap-kBTUh | 2660 | 175000 | None | 1.25 | 0 | 0.658 | 1.25 | 0 | 0.555 | [7 empty] | Annual | 20
NG-HVAC-Blr-HW-gt2500kBtuh-85p0Et-Drft | DEER2020 | D20v0 | 2019-11-06 16:09 | Any | OfL | Old | CZ14 | cPVVG | Cap-kBTUh | 2600 | 175000 | None | 0.77 | 0 | 0.638 | 0.77 | 0 | 0.537 | [7 empty] | Annual | 20
NG-HVAC-Blr-HW-gt2500kBtuh-85p0Et-Drft | DEER2020 | D20v0 | 2019-11-06 16:09 | Any | OfL | Old | CZ14 | cWVVG | Cap-kBTUh | 2660 | 175000 | None | 1.04 | 0 | 0.658 | 1.04 | 0 | 0.554 | [7 empty] | Annual | 20
NG-HVAC-Blr-HW-gt2500kBtuh-85p0Et-Drft | DEER2020 | D20v0 | 2019-11-06 16:09 | Any | OfS | Old | CZ14 | cAVVG | Cap-kBTUh | 215 | 10000 | None | 1.04 | 0 | 0.918 | 1.04 | 0 | 0.737 | [7 empty] | Annual | 20
NG-HVAC-Blr-HW-gt2500kBtuh-85p0Et-Drft | DEER2020 | D20v0 | 2019-11-06 16:09 | Any | OfS | Old | CZ14 | cPVVG | Cap-kBTUh | 214 | 10000 | None | 0.946 | 0 | 0.916 | 0.946 | 0 | 0.737 | [7 empty] | Annual | 20
NG-HVAC-Blr-HW-gt2500kBtuh-85p0Et-Drft | DEER2020 | D20v0 | 2019-11-06 16:09 | Any | OfS | Old | CZ14 | cWVVG | Cap-kBTUh | 215 | 10000 | None | 0.922 | 0 | 0.918 | 0.922 | 0 | 0.737 | [7 empty] | Annual | 20
NG-HVAC-Blr-HW-gt2500kBtuh-85p0Et-Drft | DEER2020 | D20v0 | 2019-11-06 16:09 | Any | Rt3 | Old | CZ14 | cAVVG | Cap-kBTUh | 1420 | 120000 | None | 0.215 | 0 | 0.41 | 0.215 | 0 | 0.335 | [7 empty] | Annual | 20
NG-HVAC-Blr-HW-gt2500kBtuh-85p0Et-Drft | DEER2020 | D20v0 | 2019-11-06 16:09 | Any | Rt3 | Old | CZ14 | cPVVG | Cap-kBTUh | 1430 | 120000 | None | 0.0887 | 0 | 0.499 | 0.0887 | 0 | 0.415 | [7 empty] | Annual | 20
NG-HVAC-Blr-HW-gt2500kBtuh-85p0Et-Drft | DEER2020 | D20v0 | 2019-11-06 16:09 | Any | Rt3 | Old | CZ14 | cWVVG | Cap-kBTUh | 1420 | 120000 | None | 0.225 | 0 | 0.41 | 0.225 | 0 | 0.335 | [7 empty] | Annual | 20
NG-HVAC-Blr-HW-gt2500kBtuh-85p0Et-Drft | DEER2020 | D20v0 | 2019-11-06 16:10 | Any | Com | New | CZ14 | cAVVG | Cap-kBTUh | 2850 | 206000 | None | 0 | 0 | 0.35 | 0 | 0 | 0.35 | [7 empty] | Annual | 20
NG-HVAC-Blr-HW-gt2500kBtuh-85p0Et-Drft | DEER2020 | D20v0 | 2019-11-06 16:10 | Any | Com | New | CZ14 | cPVVG | Cap-kBTUh | 2870 | 206000 | None | 0 | 0 | 0.36 | 0 | 0 | 0.36 | [7 empty] | Annual | 20
NG-HVAC-Blr-HW-gt2500kBtuh-85p0Et-Drft | DEER2020 | D20v0 | 2019-11-06 16:10 | Any | Com | New | CZ14 | cWVVG | Cap-kBTUh | 2850 | 206000 | None | 0 | 0 | 0.35 | 0 | 0 | 0.35 | [7 empty] | Annual | 20
NG-HVAC-Blr-HW-gt2500kBtuh-85p0Et-Drft | DEER2020 | D20v0 | 2019-11-06 16:10 | Any | EUn | Old | CZ14 | cAVVG | Cap-kBTUh | 21900 | 930000 | None | 1.05 | 0 | 0.796 | 1.05 | 0 | 0.635 | [7 empty] | Annual | 20
NG-HVAC-Blr-HW-gt2500kBtuh-85p0Et-Drft | DEER2020 | D20v0 | 2019-11-06 16:10 | Any | Com | Rec | CZ15 | cAVVG | Cap-kBTUh | 1370 | 180000 | None | 0 | 0 | 0.24 | 0 | 0 | 0.24 | [7 empty] | Annual | 20
NG-HVAC-Blr-HW-gt2500kBtuh-85p0Et-Drft | DEER2020 | D20v0 | 2019-11-06 16:10 | Any | Com | Rec | CZ15 | cPVVG | Cap-kBTUh | 1380 | 180000 | None | 0 | 0 | 0.26 | 0 | 0 | 0.26 | [7 empty] | Annual | 20
NG-HVAC-Blr-HW-gt2500kBtuh-85p0Et-Drft | DEER2020 | D20v0 | 2019-11-06 16:10 | Any | Com | Rec | CZ15 | cWVVG | Cap-kBTUh | 1370 | 180000 | None | 0 | 0 | 0.24 | 0 | 0 | 0.24 | [7 empty] | Annual | 20
NG-HVAC-Blr-HW-gt2500kBtuh-85p0Et-Drft | DEER2020 | D20v0 | 2019-11-06 16:10 | Any | ECC | Rec | CZ15 | cAVVG | Cap-kBTUh | 3720 | 300000 | None | 0 | 0 | 0.144 | 0 | 0 | 0.144 | [7 empty] | Annual | 20
NG-HVAC-Blr-HW-gt2500kBtuh-85p0Et-Drft | DEER2020 | D20v0 | 2019-11-06 16:10 | Any | ECC | Rec | CZ15 | cPVVG | Cap-kBTUh | 3660 | 300000 | None | 0 | 0 | 0.153 | 0 | 0 | 0.153 | [7 empty] | Annual | 20
NG-HVAC-Blr-HW-gt2500kBtuh-85p0Et-Drft | DEER2020 | D20v0 | 2019-11-06 16:10 | Any | ECC | Rec | CZ15 | cWVVG | Cap-kBTUh | 3720 | 300000 | None | 0 | 0 | 0.144 | 0 | 0 | 0.144 | [7 empty] | Annual | 20
NG-HVAC-Blr-HW-gt2500kBtuh-85p0Et-Drft | DEER2020 | D20v0 | 2019-11-06 16:10 | Any | ESe | Rec | CZ15 | cAVVG | Cap-kBTUh | 2420 | 150000 | None | 0 | 0 | 0.122 | 0 | 0 | 0.122 | [7 empty] | Annual | 20
NG-HVAC-Blr-HW-gt2500kBtuh-85p0Et-Drft | DEER2020 | D20v0 | 2019-11-06 16:10 | Any | ESe | Rec | CZ15 | cPVVG | Cap-kBTUh | 2420 | 150000 | None | 0 | 0 | 0.13 | 0 | 0 | 0.13 | [7 empty] | Annual | 20
NG-HVAC-Blr-HW-gt2500kBtuh-85p0Et-Drft | DEER2020 | D20v0 | 2019-11-06 16:10 | Any | ESe | Rec | CZ15 | cWVVG | Cap-kBTUh | 2420 | 150000 | None | 0 | 0 | 0.122 | 0 | 0 | 0.122 | [7 empty] | Annual | 20
NG-HVAC-Blr-HW-gt2500kBtuh-85p0Et-Drft | DEER2020 | D20v0 | 2019-11-06 16:10 | Any | EUn | Rec | CZ15 | cAVVG | Cap-kBTUh | 12700 | 930000 | None | 0 | 0 | 0.108 | 0 | 0 | 0.108 | [7 empty] | Annual | 20
NG-HVAC-Blr-HW-gt2500kBtuh-85p0Et-Drft | DEER2020 | D20v0 | 2019-11-06 16:10 | Any | EUn | Rec | CZ15 | cPVVG | Cap-kBTUh | 12900 | 930000 | None | 0 | 0 | 0.129 | 0 | 0 | 0.129 | [7 empty] | Annual | 20
NG-HVAC-Blr-HW-gt2500kBtuh-85p0Et-Drft | DEER2020 | D20v0 | 2019-11-06 16:10 | Any | EUn | Rec | CZ15 | cWVVG | Cap-kBTUh | 12700 | 930000 | None | 0 | 0 | 0.108 | 0 | 0 | 0.108 | [7 empty] | Annual | 20
NG-HVAC-Blr-HW-gt2500kBtuh-85p0Et-Drft | DEER2020 | D20v0 | 2019-11-06 16:10 | Any | Hsp | Rec | CZ15 | cAVVG | Cap-kBTUh | 1680 | 236000 | None | 0 | 0 | 0.671 | 0 | 0 | 0.671 | [7 empty] | Annual | 20
NG-HVAC-Blr-HW-gt2500kBtuh-85p0Et-Drft | DEER2020 | D20v0 | 2019-11-06 16:10 | Any | Hsp | Rec | CZ15 | cPVVG | Cap-kBTUh | 1690 | 236000 | None | 0 | 0 | 0.69 | 0 | 0 | 0.69 | [7 empty] | Annual | 20
NG-HVAC-Blr-HW-gt2500kBtuh-85p0Et-Drft | DEER2020 | D20v0 | 2019-11-06 16:10 | Any | Hsp | Rec | CZ15 | cWVVG | Cap-kBTUh | 1680 | 236000 | None | 0 | 0 | 0.671 | 0 | 0 | 0.671 | [7 empty] | Annual | 20
NG-HVAC-Blr-HW-gt2500kBtuh-85p0Et-Drft | DEER2020 | D20v0 | 2019-11-06 16:10 | Any | Htl | Rec | CZ15 | cAVVG | Cap-kBTUh | 965 | 140000 | None | 0 | 0 | 0.314 | 0 | 0 | 0.314 | [7 empty] | Annual | 20
NG-HVAC-Blr-HW-gt2500kBtuh-85p0Et-Drft | DEER2020 | D20v0 | 2019-11-06 16:10 | Any | Htl | Rec | CZ15 | cPVVG | Cap-kBTUh | 920 | 140000 | None | 0 | 0 | 0.438 | 0 | 0 | 0.438 | [7 empty] | Annual | 20
NG-HVAC-Blr-HW-gt2500kBtuh-85p0Et-Drft | DEER2020 | D20v0 | 2019-11-06 16:10 | Any | Htl | Rec | CZ15 | cWVVG | Cap-kBTUh | 965 | 140000 | None | 0 | 0 | 0.314 | 0 | 0 | 0.314 | [7 empty] | Annual | 20
NG-HVAC-Blr-HW-gt2500kBtuh-85p0Et-Drft | DEER2020 | D20v0 | 2019-11-06 16:10 | Any | MBT | Rec | CZ15 | cAVVG | Cap-kBTUh | 1080 | 200000 | None | 0 | 0 | 0.372 | 0 | 0 | 0.372 | [7 empty] | Annual | 20
NG-HVAC-Blr-HW-gt2500kBtuh-85p0Et-Drft | DEER2020 | D20v0 | 2019-11-06 16:10 | Any | MBT | Rec | CZ15 | cPVVG | Cap-kBTUh | 1090 | 200000 | None | 0 | 0 | 0.346 | 0 | 0 | 0.346 | [7 empty] | Annual | 20
NG-HVAC-Blr-HW-gt2500kBtuh-85p0Et-Drft | DEER2020 | D20v0 | 2019-11-06 16:10 | Any | MBT | Rec | CZ15 | cWVVG | Cap-kBTUh | 1080 | 200000 | None | 0 | 0 | 0.372 | 0 | 0 | 0.372 | [7 empty] | Annual | 20
NG-HVAC-Blr-HW-gt2500kBtuh-85p0Et-Drft | DEER2020 | D20v0 | 2019-11-06 16:10 | Any | Nrs | Rec | CZ15 | cAVVG | Cap-kBTUh | 639 | 60700 | None | 0 | 0 | 0.466 | 0 | 0 | 0.466 | [7 empty] | Annual | 20
NG-HVAC-Blr-HW-gt2500kBtuh-85p0Et-Drft | DEER2020 | D20v0 | 2019-11-06 16:10 | Any | Nrs | Rec | CZ15 | cPVVG | Cap-kBTUh | 334 | 60700 | None | 0 | 0 | 0.87 | 0 | 0 | 0.87 | [7 empty] | Annual | 20
NG-HVAC-Blr-HW-gt2500kBtuh-85p0Et-Drft | DEER2020 | D20v0 | 2019-11-06 16:10 | Any | Nrs | Rec | CZ15 | cWVVG | Cap-kBTUh | 639 | 60700 | None | 0 | 0 | 0.466 | 0 | 0 | 0.466 | [7 empty] | Annual | 20
NG-HVAC-Blr-HW-gt2500kBtuh-85p0Et-Drft | DEER2020 | D20v0 | 2019-11-06 16:10 | Any | OfL | Rec | CZ15 | cAVVG | Cap-kBTUh | 859 | 175000 | None | 0 | 0 | 0.0773 | 0 | 0 | 0.0773 | [7 empty] | Annual | 20
NG-HVAC-Blr-HW-gt2500kBtuh-85p0Et-Drft | DEER2020 | D20v0 | 2019-11-06 16:10 | Any | OfL | Rec | CZ15 | cPVVG | Cap-kBTUh | 902 | 175000 | None | 0 | 0 | 0.0711 | 0 | 0 | 0.0711 | [7 empty] | Annual | 20
NG-HVAC-Blr-HW-gt2500kBtuh-85p0Et-Drft | DEER2020 | D20v0 | 2019-11-06 16:10 | Any | OfL | Rec | CZ15 | cWVVG | Cap-kBTUh | 859 | 175000 | None | 0 | 0 | 0.0772 | 0 | 0 | 0.0772 | [7 empty] | Annual | 20
NG-HVAC-Blr-HW-gt2500kBtuh-85p0Et-Drft | DEER2020 | D20v0 | 2019-11-06 16:10 | Any | OfS | Rec | CZ15 | cAVVG | Cap-kBTUh | 85 | 10000 | None | 0 | 0 | 0.131 | 0 | 0 | 0.131 | [7 empty] | Annual | 20
NG-HVAC-Blr-HW-gt2500kBtuh-85p0Et-Drft | DEER2020 | D20v0 | 2019-11-06 16:10 | Any | OfS | Rec | CZ15 | cPVVG | Cap-kBTUh | 87.1 | 10000 | None | 0 | 0 | 0.134 | 0 | 0 | 0.134 | [7 empty] | Annual | 20
NG-HVAC-Blr-HW-gt2500kBtuh-85p0Et-Drft | DEER2020 | D20v0 | 2019-11-06 16:10 | Any | OfS | Rec | CZ15 | cWVVG | Cap-kBTUh | 85 | 10000 | None | 0 | 0 | 0.131 | 0 | 0 | 0.131 | [7 empty] | Annual | 20
NG-HVAC-Blr-HW-gt2500kBtuh-85p0Et-Drft | DEER2020 | D20v0 | 2019-11-06 16:10 | Any | Rt3 | Rec | CZ15 | cAVVG | Cap-kBTUh | 531 | 120000 | None | 0 | 0 | 0.0258 | 0 | 0 | 0.0258 | [7 empty] | Annual | 20
NG-HVAC-Blr-HW-gt2500kBtuh-85p0Et-Drft | DEER2020 | D20v0 | 2019-11-06 16:10 | Any | Rt3 | Rec | CZ15 | cPVVG | Cap-kBTUh | 700 | 120000 | None | 0 | 0 | 0.0401 | 0 | 0 | 0.0401 | [7 empty] | Annual | 20
NG-HVAC-Blr-HW-gt2500kBtuh-85p0Et-Drft | DEER2020 | D20v0 | 2019-11-06 16:10 | Any | Rt3 | Rec | CZ15 | cWVVG | Cap-kBTUh | 531 | 120000 | None | 0 | 0 | 0.0258 | 0 | 0 | 0.0258 | [7 empty] | Annual | 20
NG-HVAC-Blr-HW-gt2500kBtuh-85p0Et-Drft | DEER2020 | D20v0 | 2019-11-06 16:10 | Any | Com | Ex | CZ15 | cAVVG | Cap-kBTUh | 1610 | 183000 | None | 1.3 | 0 | 0.74 | 1.3 | 0 | 0.63 | [7 empty] | Annual | 20
NG-HVAC-Blr-HW-gt2500kBtuh-85p0Et-Drft | DEER2020 | D20v0 | 2019-11-06 16:10 | Any | Com | Ex | CZ15 | cPVVG | Cap-kBTUh | 1720 | 183000 | None | 1 | 0 | 0.7 | 1 | 0 | 0.59 | [7 empty] | Annual | 20
NG-HVAC-Blr-HW-gt2500kBtuh-85p0Et-Drft | DEER2020 | D20v0 | 2019-11-06 16:10 | Any | Com | Ex | CZ15 | cWVVG | Cap-kBTUh | 1610 | 183000 | None | 0.9 | 0 | 0.74 | 0.9 | 0 | 0.63 | [7 empty] | Annual | 20
NG-HVAC-Blr-HW-gt2500kBtuh-85p0Et-Drft | DEER2020 | D20v0 | 2019-11-06 16:10 | Any | ECC | Ex | CZ15 | cAVVG | Cap-kBTUh | 4380 | 300000 | None | 0.656 | 0 | 0.332 | 0.656 | 0 | 0.274 | [7 empty] | Annual | 20
NG-HVAC-Blr-HW-gt2500kBtuh-85p0Et-Drft | DEER2020 | D20v0 | 2019-11-06 16:10 | Any | ECC | Ex | CZ15 | cPVVG | Cap-kBTUh | 4320 | 300000 | None | 0.633 | 0 | 0.397 | 0.633 | 0 | 0.331 | [7 empty] | Annual | 20
NG-HVAC-Blr-HW-gt2500kBtuh-85p0Et-Drft | DEER2020 | D20v0 | 2019-11-06 16:10 | Any | ECC | Ex | CZ15 | cWVVG | Cap-kBTUh | 4380 | 300000 | None | 0.493 | 0 | 0.332 | 0.493 | 0 | 0.274 | [7 empty] | Annual | 20
NG-HVAC-Blr-HW-gt2500kBtuh-85p0Et-Drft | DEER2020 | D20v0 | 2019-11-06 16:10 | Any | ESe | Ex | CZ15 | cAVVG | Cap-kBTUh | 2720 | 150000 | None | 1.05 | 0.00059 | 0.439 | 1.05 | 0.00059 | 0.378 | [7 empty] | Annual | 20
NG-HVAC-Blr-HW-gt2500kBtuh-85p0Et-Drft | DEER2020 | D20v0 | 2019-11-06 16:10 | Any | ESe | Ex | CZ15 | cPVVG | Cap-kBTUh | 2640 | 150000 | None | 1.11 | 0.00059 | 0.53 | 1.11 | 0.00059 | 0.46 | [7 empty] | Annual | 20
NG-HVAC-Blr-HW-gt2500kBtuh-85p0Et-Drft | DEER2020 | D20v0 | 2019-11-06 16:10 | Any | ESe | Ex | CZ15 | cWVVG | Cap-kBTUh | 2720 | 150000 | None | 0.806 | 0 | 0.439 | 0.806 | 0 | 0.378 | [7 empty] | Annual | 20
NG-HVAC-Blr-HW-gt2500kBtuh-85p0Et-Drft | DEER2020 | D20v0 | 2019-11-06 16:10 | Any | EUn | Ex | CZ15 | cAVVG | Cap-kBTUh | 14600 | 930000 | None | 0.354 | 0 | 0.26 | 0.354 | 0 | 0.212 | [7 empty] | Annual | 20
NG-HVAC-Blr-HW-gt2500kBtuh-85p0Et-Drft | DEER2020 | D20v0 | 2019-11-06 16:10 | Any | EUn | Ex | CZ15 | cPVVG | Cap-kBTUh | 16700 | 930000 | None | 1.15 | 0 | 0.408 | 1.15 | 0 | 0.349 | [7 empty] | Annual | 20
NG-HVAC-Blr-HW-gt2500kBtuh-85p0Et-Drft | DEER2020 | D20v0 | 2019-11-06 16:10 | Any | EUn | Ex | CZ15 | cWVVG | Cap-kBTUh | 14600 | 930000 | None | 0.218 | 0 | 0.26 | 0.218 | 0 | 0.212 | [7 empty] | Annual | 20
NG-HVAC-Blr-HW-gt2500kBtuh-85p0Et-Drft | DEER2020 | D20v0 | 2019-11-06 16:10 | Any | Hsp | Ex | CZ15 | cAVVG | Cap-kBTUh | 1740 | 236000 | None | 0.449 | -0.00063 | 0.96 | 0.449 | -0.00063 | 0.73 | [7 empty] | Annual | 20
NG-HVAC-Blr-HW-gt2500kBtuh-85p0Et-Drft | DEER2020 | D20v0 | 2019-11-06 16:10 | Any | Hsp | Ex | CZ15 | cPVVG | Cap-kBTUh | 1760 | 236000 | None | 0.651 | 0.00032 | 1.02 | 0.651 | 0.00032 | 0.785 | [7 empty] | Annual | 20
NG-HVAC-Blr-HW-gt2500kBtuh-85p0Et-Drft | DEER2020 | D20v0 | 2019-11-06 16:10 | Any | Hsp | Ex | CZ15 | cWVVG | Cap-kBTUh | 1740 | 236000 | None | 0.216 | 0 | 0.96 | 0.216 | 0 | 0.73 | [7 empty] | Annual | 20
NG-HVAC-Blr-HW-gt2500kBtuh-85p0Et-Drft | DEER2020 | D20v0 | 2019-11-06 16:10 | Any | Htl | Ex | CZ15 | cAVVG | Cap-kBTUh | 1140 | 140000 | None | 4.45 | 0.0012 | 1.6 | 4.45 | 0.0012 | 1.4 | [7 empty] | Annual | 20
NG-HVAC-Blr-HW-gt2500kBtuh-85p0Et-Drft | DEER2020 | D20v0 | 2019-11-06 16:10 | Any | Htl | Ex | CZ15 | cPVVG | Cap-kBTUh | 1100 | 140000 | None | 1.53 | 0 | 1.05 | 1.53 | 0 | 0.882 | [7 empty] | Annual | 20
NG-HVAC-Blr-HW-gt2500kBtuh-85p0Et-Drft | DEER2020 | D20v0 | 2019-11-06 16:10 | Any | Htl | Ex | CZ15 | cWVVG | Cap-kBTUh | 1140 | 140000 | None | 2.86 | 0.0004 | 1.6 | 2.86 | 0.0004 | 1.4 | [7 empty] | Annual | 20
NG-HVAC-Blr-HW-gt2500kBtuh-85p0Et-Drft | DEER2020 | D20v0 | 2019-11-06 16:10 | Any | MBT | Ex | CZ15 | cAVVG | Cap-kBTUh | 1280 | 200000 | None | 0.827 | 0.0004 | 0.939 | 0.827 | 0.0004 | 0.791 | [7 empty] | Annual | 20
NG-HVAC-Blr-HW-gt2500kBtuh-85p0Et-Drft | DEER2020 | D20v0 | 2019-11-06 16:10 | Any | MBT | Ex | CZ15 | cPVVG | Cap-kBTUh | 1370 | 200000 | None | 0.846 | 0.0004 | 0.944 | 0.846 | 0.0004 | 0.805 | [7 empty] | Annual | 20
NG-HVAC-Blr-HW-gt2500kBtuh-85p0Et-Drft | DEER2020 | D20v0 | 2019-11-06 16:10 | Any | MBT | Ex | CZ15 | cWVVG | Cap-kBTUh | 1280 | 200000 | None | 0.447 | 0 | 0.939 | 0.447 | 0 | 0.791 | [7 empty] | Annual | 20
NG-HVAC-Blr-HW-gt2500kBtuh-85p0Et-Drft | DEER2020 | D20v0 | 2019-11-06 16:10 | Any | Nrs | Ex | CZ15 | cAVVG | Cap-kBTUh | 691 | 60700 | None | 2.73 | 0.00063 | 1.37 | 2.73 | 0.00063 | 1.17 | [7 empty] | Annual | 20
NG-HVAC-Blr-HW-gt2500kBtuh-85p0Et-Drft | DEER2020 | D20v0 | 2019-11-06 16:10 | Any | Nrs | Ex | CZ15 | cPVVG | Cap-kBTUh | 341 | 60700 | None | 4.8 | 0.00126 | 2.29 | 4.8 | 0.00126 | 1.95 | [7 empty] | Annual | 20
NG-HVAC-Blr-HW-gt2500kBtuh-85p0Et-Drft | DEER2020 | D20v0 | 2019-11-06 16:10 | Any | Nrs | Ex | CZ15 | cWVVG | Cap-kBTUh | 691 | 60700 | None | 2.24 | 0.00032 | 1.37 | 2.24 | 0.00032 | 1.17 | [7 empty] | Annual | 20
NG-HVAC-Blr-HW-gt2500kBtuh-85p0Et-Drft | DEER2020 | D20v0 | 2019-11-06 16:10 | Any | OfL | Ex | CZ15 | cAVVG | Cap-kBTUh | 716 | 175000 | None | 1.13 | 0 | 0.416 | 1.13 | 0 | 0.37 | [7 empty] | Annual | 20
NG-HVAC-Blr-HW-gt2500kBtuh-85p0Et-Drft | DEER2020 | D20v0 | 2019-11-06 16:10 | Any | OfL | Ex | CZ15 | cPVVG | Cap-kBTUh | 751 | 175000 | None | 1.07 | 0 | 0.416 | 1.07 | 0 | 0.37 | [7 empty] | Annual | 20
NG-HVAC-Blr-HW-gt2500kBtuh-85p0Et-Drft | DEER2020 | D20v0 | 2019-11-06 16:10 | Any | OfL | Ex | CZ15 | cWVVG | Cap-kBTUh | 716 | 175000 | None | 0.872 | 0 | 0.416 | 0.872 | 0 | 0.37 | [7 empty] | Annual | 20
NG-HVAC-Blr-HW-gt2500kBtuh-85p0Et-Drft | DEER2020 | D20v0 | 2019-11-06 16:10 | Any | OfS | Ex | CZ15 | cAVVG | Cap-kBTUh | 118 | 10000 | None | 0.593 | 0 | 0.363 | 0.593 | 0 | 0.301 | [7 empty] | Annual | 20
NG-HVAC-Blr-HW-gt2500kBtuh-85p0Et-Drft | DEER2020 | D20v0 | 2019-11-06 16:10 | Any | OfS | Ex | CZ15 | cPVVG | Cap-kBTUh | 119 | 10000 | None | 0.49 | 0 | 0.369 | 0.49 | 0 | 0.305 | [7 empty] | Annual | 20
NG-HVAC-Blr-HW-gt2500kBtuh-85p0Et-Drft | DEER2020 | D20v0 | 2019-11-06 16:10 | Any | OfS | Ex | CZ15 | cWVVG | Cap-kBTUh | 118 | 10000 | None | 0.539 | 0 | 0.363 | 0.539 | 0 | 0.301 | [7 empty] | Annual | 20
NG-HVAC-Blr-HW-gt2500kBtuh-85p0Et-Drft | DEER2020 | D20v0 | 2019-11-06 16:10 | Any | Rt3 | Ex | CZ15 | cAVVG | Cap-kBTUh | 674 | 120000 | None | 0.107 | 0 | 0.0792 | 0.107 | 0 | 0.068 | [7 empty] | Annual | 20
NG-HVAC-Blr-HW-gt2500kBtuh-85p0Et-Drft | DEER2020 | D20v0 | 2019-11-06 16:10 | Any | Rt3 | Ex | CZ15 | cPVVG | Cap-kBTUh | 799 | 120000 | None | 0.0425 | 0 | 0.169 | 0.0425 | 0 | 0.148 | [7 empty] | Annual | 20
NG-HVAC-Blr-HW-gt2500kBtuh-85p0Et-Drft | DEER2020 | D20v0 | 2019-11-06 16:10 | Any | Rt3 | Ex | CZ15 | cWVVG | Cap-kBTUh | 674 | 120000 | None | 0.0457 | 0 | 0.0792 | 0.0457 | 0 | 0.068 | [7 empty] | Annual | 20
NG-HVAC-Blr-HW-gt2500kBtuh-85p0Et-Drft | DEER2020 | D20v0 | 2019-11-06 16:10 | Any | Com | Old | CZ15 | cAVVG | Cap-kBTUh | 1880 | 173000 | None | 3.9 | 0.001 | 1.43 | 3.9 | 0.001 | 1.26 | [7 empty] | Annual | 20
NG-HVAC-Blr-HW-gt2500kBtuh-85p0Et-Drft | DEER2020 | D20v0 | 2019-11-06 16:10 | Any | Com | Old | CZ15 | cPVVG | Cap-kBTUh | 1880 | 173000 | None | 3.6 | 0.001 | 1.54 | 3.6 | 0.001 | 1.36 | [7 empty] | Annual | 20
NG-HVAC-Blr-HW-gt2500kBtuh-85p0Et-Drft | DEER2020 | D20v0 | 2019-11-06 16:10 | Any | Com | Old | CZ15 | cWVVG | Cap-kBTUh | 1880 | 173000 | None | 3 | 0 | 1.43 | 3 | 0 | 1.26 | [7 empty] | Annual | 20
NG-HVAC-Blr-HW-gt2500kBtuh-85p0Et-Drft | DEER2020 | D20v0 | 2019-11-06 16:10 | Any | ECC | Old | CZ15 | cAVVG | Cap-kBTUh | 4700 | 300000 | None | 1.43 | 0.00041 | 0.514 | 1.43 | 0.00041 | 0.441 | [7 empty] | Annual | 20
NG-HVAC-Blr-HW-gt2500kBtuh-85p0Et-Drft | DEER2020 | D20v0 | 2019-11-06 16:10 | Any | ECC | Old | CZ15 | cPVVG | Cap-kBTUh | 4590 | 300000 | None | 1.34 | 0 | 0.622 | 1.34 | 0 | 0.54 | [7 empty] | Annual | 20
NG-HVAC-Blr-HW-gt2500kBtuh-85p0Et-Drft | DEER2020 | D20v0 | 2019-11-06 16:10 | Any | ECC | Old | CZ15 | cWVVG | Cap-kBTUh | 4700 | 300000 | None | 1.13 | 0.00118 | 0.514 | 1.13 | 0.00118 | 0.441 | [7 empty] | Annual | 20
NG-HVAC-Blr-HW-gt2500kBtuh-85p0Et-Drft | DEER2020 | D20v0 | 2019-11-06 16:10 | Any | ESe | Old | CZ15 | cAVVG | Cap-kBTUh | 2780 | 150000 | None | 1.99 | 0.00151 | 0.663 | 1.99 | 0.00151 | 0.585 | [7 empty] | Annual | 20
NG-HVAC-Blr-HW-gt2500kBtuh-85p0Et-Drft | DEER2020 | D20v0 | 2019-11-06 16:10 | Any | ESe | Old | CZ15 | cPVVG | Cap-kBTUh | 2630 | 150000 | None | 1.93 | 0.001 | 0.812 | 1.93 | 0.001 | 0.724 | [7 empty] | Annual | 20
NG-HVAC-Blr-HW-gt2500kBtuh-85p0Et-Drft | DEER2020 | D20v0 | 2019-11-06 16:10 | Any | ESe | Old | CZ15 | cWVVG | Cap-kBTUh | 2780 | 150000 | None | 1.7 | 0.00101 | 0.663 | 1.7 | 0.00101 | 0.585 | [7 empty] | Annual | 20
NG-HVAC-Blr-HW-gt2500kBtuh-85p0Et-Drft | DEER2020 | D20v0 | 2019-11-06 16:10 | Any | Hsp | Old | CZ15 | cAVVG | Cap-kBTUh | 1610 | 236000 | None | 1.4 | 0 | 1.32 | 1.4 | 0 | 1 | [7 empty] | Annual | 20
NG-HVAC-Blr-HW-gt2500kBtuh-85p0Et-Drft | DEER2020 | D20v0 | 2019-11-06 16:10 | Any | Hsp | Old | CZ15 | cPVVG | Cap-kBTUh | 1660 | 236000 | None | 1.69 | 0.001 | 1.4 | 1.69 | 0.001 | 1.08 | [7 empty] | Annual | 20
NG-HVAC-Blr-HW-gt2500kBtuh-85p0Et-Drft | DEER2020 | D20v0 | 2019-11-06 16:10 | Any | Hsp | Old | CZ15 | cWVVG | Cap-kBTUh | 1610 | 236000 | None | 0.953 | 0.00252 | 1.32 | 0.953 | 0.00252 | 1 | [7 empty] | Annual | 20
NG-HVAC-Blr-HW-gt2500kBtuh-85p0Et-Drft | DEER2020 | D20v0 | 2019-11-06 16:10 | Any | Htl | Old | CZ15 | cAVVG | Cap-kBTUh | 1630 | 140000 | None | 10.7 | 0.00115 | 3.25 | 10.7 | 0.00115 | 2.93 | [7 empty] | Annual | 20
NG-HVAC-Blr-HW-gt2500kBtuh-85p0Et-Drft | DEER2020 | D20v0 | 2019-11-06 16:10 | Any | Htl | Old | CZ15 | cPVVG | Cap-kBTUh | 1210 | 140000 | None | 9.21 | 0.002 | 3.11 | 9.21 | 0.002 | 2.78 | [7 empty] | Annual | 20
NG-HVAC-Blr-HW-gt2500kBtuh-85p0Et-Drft | DEER2020 | D20v0 | 2019-11-06 16:10 | Any | Htl | Old | CZ15 | cWVVG | Cap-kBTUh | 1630 | 140000 | None | 8.29 | 0.001 | 3.25 | 8.29 | 0.001 | 2.93 | [7 empty] | Annual | 20
NG-HVAC-Blr-HW-gt2500kBtuh-85p0Et-Drft | DEER2020 | D20v0 | 2019-11-06 16:10 | Any | MBT | Old | CZ15 | cAVVG | Cap-kBTUh | 1450 | 200000 | None | 3 | 0.001 | 1.69 | 3 | 0.001 | 1.49 | [7 empty] | Annual | 20
NG-HVAC-Blr-HW-gt2500kBtuh-85p0Et-Drft | DEER2020 | D20v0 | 2019-11-06 16:10 | Any | MBT | Old | CZ15 | cPVVG | Cap-kBTUh | 1490 | 200000 | None | 2.49 | 0.001 | 1.8 | 2.49 | 0.001 | 1.59 | [7 empty] | Annual | 20
NG-HVAC-Blr-HW-gt2500kBtuh-85p0Et-Drft | DEER2020 | D20v0 | 2019-11-06 16:10 | Any | MBT | Old | CZ15 | cWVVG | Cap-kBTUh | 1450 | 200000 | None | 1.94 | 0 | 1.69 | 1.94 | 0 | 1.49 | [7 empty] | Annual | 20
NG-HVAC-Blr-HW-gt2500kBtuh-85p0Et-Drft | DEER2020 | D20v0 | 2019-11-06 16:10 | Any | Nrs | Old | CZ15 | cAVVG | Cap-kBTUh | 765 | 60700 | None | 9.62 | 0.00263 | 3.12 | 9.62 | 0.00263 | 2.78 | [7 empty] | Annual | 20
NG-HVAC-Blr-HW-gt2500kBtuh-85p0Et-Drft | DEER2020 | D20v0 | 2019-11-06 16:10 | Any | Nrs | Old | CZ15 | cPVVG | Cap-kBTUh | 387 | 60700 | None | 14.6 | 0.00337 | 4.57 | 14.6 | 0.00337 | 4.12 | [7 empty] | Annual | 20
NG-HVAC-Blr-HW-gt2500kBtuh-85p0Et-Drft | DEER2020 | D20v0 | 2019-11-06 16:10 | Any | Nrs | Old | CZ15 | cWVVG | Cap-kBTUh | 765 | 60700 | None | 8.22 | 0.001 | 3.12 | 8.22 | 0.001 | 2.78 | [7 empty] | Annual | 20
NG-HVAC-Blr-HW-gt2500kBtuh-85p0Et-Drft | DEER2020 | D20v0 | 2019-11-06 16:10 | Any | OfL | Old | CZ15 | cAVVG | Cap-kBTUh | 1390 | 175000 | None | 2.79 | 0 | 0.911 | 2.79 | 0 | 0.815 | [7 empty] | Annual | 20
NG-HVAC-Blr-HW-gt2500kBtuh-85p0Et-Drft | DEER2020 | D20v0 | 2019-11-06 16:10 | Any | OfL | Old | CZ15 | cPVVG | Cap-kBTUh | 1350 | 175000 | None | 2.17 | 0 | 0.878 | 2.17 | 0 | 0.787 | [7 empty] | Annual | 20
NG-HVAC-Blr-HW-gt2500kBtuh-85p0Et-Drft | DEER2020 | D20v0 | 2019-11-06 16:10 | Any | OfL | Old | CZ15 | cWVVG | Cap-kBTUh | 1390 | 175000 | None | 2.37 | 0 | 0.911 | 2.37 | 0 | 0.815 | [7 empty] | Annual | 20
NG-HVAC-Blr-HW-gt2500kBtuh-85p0Et-Drft | DEER2020 | D20v0 | 2019-11-06 16:10 | Any | OfS | Old | CZ15 | cAVVG | Cap-kBTUh | 159 | 10000 | None | 2.27 | 0 | 0.848 | 2.27 | 0 | 0.727 | [7 empty] | Annual | 20
NG-HVAC-Blr-HW-gt2500kBtuh-85p0Et-Drft | DEER2020 | D20v0 | 2019-11-06 16:10 | Any | Rt3 | Old | CZ15 | cAVVG | Cap-kBTUh | 702 | 120000 | None | 0.115 | 0 | 0.124 | 0.115 | 0 | 0.11 | [7 empty] | Annual | 20
NG-HVAC-Blr-HW-gt2500kBtuh-85p0Et-Drft | DEER2020 | D20v0 | 2019-11-06 16:10 | Any | Rt3 | Old | CZ15 | cPVVG | Cap-kBTUh | 755 | 120000 | None | 0.655 | 0 | 0.519 | 0.655 | 0 | 0.47 | [7 empty] | Annual | 20
NG-HVAC-Blr-HW-gt2500kBtuh-85p0Et-Drft | DEER2020 | D20v0 | 2019-11-06 16:10 | Any | Rt3 | Old | CZ15 | cWVVG | Cap-kBTUh | 702 | 120000 | None | 0.123 | 0 | 0.124 | 0.123 | 0 | 0.11 | [7 empty] | Annual | 20
NG-HVAC-Blr-HW-gt2500kBtuh-85p0Et-Drft | DEER2020 | D20v0 | 2019-11-06 16:10 | Any | Com | New | CZ15 | cAVVG | Cap-kBTUh | 1390 | 180000 | None | 0 | 0 | 0.25 | 0 | 0 | 0.25 | [7 empty] | Annual | 20
NG-HVAC-Blr-HW-gt2500kBtuh-85p0Et-Drft | DEER2020 | D20v0 | 2019-11-06 16:10 | Any | Com | New | CZ15 | cPVVG | Cap-kBTUh | 1420 | 180000 | None | 0 | 0 | 0.27 | 0 | 0 | 0.27 | [7 empty] | Annual | 20
NG-HVAC-Blr-HW-gt2500kBtuh-85p0Et-Drft | DEER2020 | D20v0 | 2019-11-06 16:10 | Any | Com | New | CZ15 | cWVVG | Cap-kBTUh | 1390 | 180000 | None | 0 | 0 | 0.25 | 0 | 0 | 0.25 | [7 empty] | Annual | 20
NG-HVAC-Blr-HW-gt2500kBtuh-85p0Et-Drft | DEER2020 | D20v0 | 2019-11-06 16:10 | Any | EUn | Old | CZ15 | cAVVG | Cap-kBTUh | 16100 | 930000 | None | 1.41 | 0 | 0.521 | 1.41 | 0 | 0.445 | [7 empty] | Annual | 20
NG-HVAC-Blr-HW-gt2500kBtuh-85p0Et-Drft | DEER2020 | D20v0 | 2019-11-06 16:10 | Any | EUn | Old | CZ15 | cPVVG | Cap-kBTUh | 18300 | 930000 | None | 3.55 | 0 | 0.849 | 3.55 | 0 | 0.756 | [7 empty] | Annual | 20
NG-HVAC-Blr-HW-gt2500kBtuh-85p0Et-Drft | DEER2020 | D20v0 | 2019-11-06 16:10 | Any | EUn | Old | CZ15 | cWVVG | Cap-kBTUh | 16100 | 930000 | None | 1.09 | 0 | 0.52 | 1.09 | 0 | 0.444 | [7 empty] | Annual | 20
NG-HVAC-Blr-HW-gt2500kBtuh-85p0Et-Drft | DEER2020 | D20v0 | 2019-11-06 16:10 | Any | OfS | Old | CZ15 | cPVVG | Cap-kBTUh | 155 | 10000 | None | 1.57 | 0 | 0.823 | 1.57 | 0 | 0.706 | [7 empty] | Annual | 20
NG-HVAC-Blr-HW-gt2500kBtuh-85p0Et-Drft | DEER2020 | D20v0 | 2019-11-06 16:10 | Any | OfS | Old | CZ15 | cWVVG | Cap-kBTUh | 159 | 10000 | None | 2.01 | 0 | 0.848 | 2.01 | 0 | 0.727 | [7 empty] | Annual | 20
NG-HVAC-Blr-HW-gt2500kBtuh-85p0Et-Drft | DEER2020 | D20v0 | 2019-11-06 16:11 | Any | Com | Rec | CZ16 | cAVVG | Cap-kBTUh | 5780 | 320000 | None | 0 | 0 | 0.63 | 0 | 0 | 0.63 | [7 empty] | Annual | 20
NG-HVAC-Blr-HW-gt2500kBtuh-85p0Et-Drft | DEER2020 | D20v0 | 2019-11-06 16:11 | Any | Com | Rec | CZ16 | cPVVG | Cap-kBTUh | 5850 | 320000 | None | 0 | 0 | 0.64 | 0 | 0 | 0.64 | [7 empty] | Annual | 20
NG-HVAC-Blr-HW-gt2500kBtuh-85p0Et-Drft | DEER2020 | D20v0 | 2019-11-06 16:11 | Any | Com | Rec | CZ16 | cWVVG | Cap-kBTUh | 5780 | 320000 | None | 0 | 0 | 0.63 | 0 | 0 | 0.63 | [7 empty] | Annual | 20
NG-HVAC-Blr-HW-gt2500kBtuh-85p0Et-Drft | DEER2020 | D20v0 | 2019-11-06 16:11 | Any | ECC | Rec | CZ16 | cAVVG | Cap-kBTUh | 6070 | 300000 | None | 0 | 0 | 0.572 | 0 | 0 | 0.572 | [7 empty] | Annual | 20
NG-HVAC-Blr-HW-gt2500kBtuh-85p0Et-Drft | DEER2020 | D20v0 | 2019-11-06 16:11 | Any | ECC | Rec | CZ16 | cPVVG | Cap-kBTUh | 6060 | 300000 | None | 0 | 0 | 0.585 | 0 | 0 | 0.585 | [7 empty] | Annual | 20
NG-HVAC-Blr-HW-gt2500kBtuh-85p0Et-Drft | DEER2020 | D20v0 | 2019-11-06 16:11 | Any | ECC | Rec | CZ16 | cWVVG | Cap-kBTUh | 6070 | 300000 | None | 0 | 0 | 0.572 | 0 | 0 | 0.572 | [7 empty] | Annual | 20
NG-HVAC-Blr-HW-gt2500kBtuh-85p0Et-Drft | DEER2020 | D20v0 | 2019-11-06 16:11 | Any | ESe | Rec | CZ16 | cAVVG | Cap-kBTUh | 3710 | 150000 | None | 0 | 0 | 0.527 | 0 | 0 | 0.527 | [7 empty] | Annual | 20
NG-HVAC-Blr-HW-gt2500kBtuh-85p0Et-Drft | DEER2020 | D20v0 | 2019-11-06 16:11 | Any | ESe | Rec | CZ16 | cPVVG | Cap-kBTUh | 3710 | 150000 | None | 0 | 0 | 0.535 | 0 | 0 | 0.535 | [7 empty] | Annual | 20
NG-HVAC-Blr-HW-gt2500kBtuh-85p0Et-Drft | DEER2020 | D20v0 | 2019-11-06 16:11 | Any | ESe | Rec | CZ16 | cWVVG | Cap-kBTUh | 3710 | 150000 | None | 0 | 0 | 0.527 | 0 | 0 | 0.527 | [7 empty] | Annual | 20
NG-HVAC-Blr-HW-gt2500kBtuh-85p0Et-Drft | DEER2020 | D20v0 | 2019-11-06 16:11 | Any | EUn | Rec | CZ16 | cAVVG | Cap-kBTUh | 18400 | 930000 | None | 0 | 0 | 0.646 | 0 | 0 | 0.646 | [7 empty] | Annual | 20
NG-HVAC-Blr-HW-gt2500kBtuh-85p0Et-Drft | DEER2020 | D20v0 | 2019-11-06 16:11 | Any | EUn | Rec | CZ16 | cPVVG | Cap-kBTUh | 18800 | 930000 | None | 0 | 0 | 0.637 | 0 | 0 | 0.637 | [7 empty] | Annual | 20
NG-HVAC-Blr-HW-gt2500kBtuh-85p0Et-Drft | DEER2020 | D20v0 | 2019-11-06 16:11 | Any | EUn | Rec | CZ16 | cWVVG | Cap-kBTUh | 18400 | 930000 | None | 0 | 0 | 0.646 | 0 | 0 | 0.646 | [7 empty] | Annual | 20
NG-HVAC-Blr-HW-gt2500kBtuh-85p0Et-Drft | DEER2020 | D20v0 | 2019-11-06 16:11 | Any | Hsp | Rec | CZ16 | cAVVG | Cap-kBTUh | 2950 | 236000 | None | 0 | 0 | 1.33 | 0 | 0 | 1.33 | [7 empty] | Annual | 20
NG-HVAC-Blr-HW-gt2500kBtuh-85p0Et-Drft | DEER2020 | D20v0 | 2019-11-06 16:11 | Any | Hsp | Rec | CZ16 | cPVVG | Cap-kBTUh | 2970 | 236000 | None | 0 | 0 | 1.36 | 0 | 0 | 1.36 | [7 empty] | Annual | 20
NG-HVAC-Blr-HW-gt2500kBtuh-85p0Et-Drft | DEER2020 | D20v0 | 2019-11-06 16:11 | Any | Hsp | Rec | CZ16 | cWVVG | Cap-kBTUh | 2950 | 236000 | None | 0 | 0 | 1.33 | 0 | 0 | 1.33 | [7 empty] | Annual | 20
NG-HVAC-Blr-HW-gt2500kBtuh-85p0Et-Drft | DEER2020 | D20v0 | 2019-11-06 16:11 | Any | Htl | Rec | CZ16 | cAVVG | Cap-kBTUh | 1420 | 140000 | None | 0 | 0 | 1.11 | 0 | 0 | 1.11 | [7 empty] | Annual | 20
NG-HVAC-Blr-HW-gt2500kBtuh-85p0Et-Drft | DEER2020 | D20v0 | 2019-11-06 16:11 | Any | Htl | Rec | CZ16 | cPVVG | Cap-kBTUh | 1650 | 140000 | None | 0 | 0 | 1.1 | 0 | 0 | 1.1 | [7 empty] | Annual | 20
NG-HVAC-Blr-HW-gt2500kBtuh-85p0Et-Drft | DEER2020 | D20v0 | 2019-11-06 16:11 | Any | Htl | Rec | CZ16 | cWVVG | Cap-kBTUh | 1420 | 140000 | None | 0 | 0 | 1.11 | 0 | 0 | 1.11 | [7 empty] | Annual | 20
NG-HVAC-Blr-HW-gt2500kBtuh-85p0Et-Drft | DEER2020 | D20v0 | 2019-11-06 16:11 | Any | MBT | Rec | CZ16 | cAVVG | Cap-kBTUh | 2220 | 200000 | None | 0 | 0 | 0.513 | 0 | 0 | 0.513 | [7 empty] | Annual | 20
NG-HVAC-Blr-HW-gt2500kBtuh-85p0Et-Drft | DEER2020 | D20v0 | 2019-11-06 16:11 | Any | MBT | Rec | CZ16 | cPVVG | Cap-kBTUh | 2250 | 200000 | None | 0 | 0 | 0.56 | 0 | 0 | 0.56 | [7 empty] | Annual | 20
NG-HVAC-Blr-HW-gt2500kBtuh-85p0Et-Drft | DEER2020 | D20v0 | 2019-11-06 16:11 | Any | MBT | Rec | CZ16 | cWVVG | Cap-kBTUh | 2220 | 200000 | None | 0 | 0 | 0.513 | 0 | 0 | 0.513 | [7 empty] | Annual | 20
NG-HVAC-Blr-HW-gt2500kBtuh-85p0Et-Drft | DEER2020 | D20v0 | 2019-11-06 16:11 | Any | Nrs | Rec | CZ16 | cAVVG | Cap-kBTUh | 1090 | 60700 | None | 0 | 0 | 1.48 | 0 | 0 | 1.48 | [7 empty] | Annual | 20
NG-HVAC-Blr-HW-gt2500kBtuh-85p0Et-Drft | DEER2020 | D20v0 | 2019-11-06 16:11 | Any | Nrs | Rec | CZ16 | cPVVG | Cap-kBTUh | 574 | 60700 | None | 0 | 0 | 1.54 | 0 | 0 | 1.54 | [7 empty] | Annual | 20
NG-HVAC-Blr-HW-gt2500kBtuh-85p0Et-Drft | DEER2020 | D20v0 | 2019-11-06 16:11 | Any | Nrs | Rec | CZ16 | cWVVG | Cap-kBTUh | 1090 | 60700 | None | 0 | 0 | 1.48 | 0 | 0 | 1.48 | [7 empty] | Annual | 20
NG-HVAC-Blr-HW-gt2500kBtuh-85p0Et-Drft | DEER2020 | D20v0 | 2019-11-06 16:11 | Any | OfL | Rec | CZ16 | cAVVG | Cap-kBTUh | 3190 | 175000 | None | 0 | 0 | 0.261 | 0 | 0 | 0.261 | [7 empty] | Annual | 20
NG-HVAC-Blr-HW-gt2500kBtuh-85p0Et-Drft | DEER2020 | D20v0 | 2019-11-06 16:11 | Any | OfL | Rec | CZ16 | cPVVG | Cap-kBTUh | 3180 | 175000 | None | 0 | 0 | 0.263 | 0 | 0 | 0.263 | [7 empty] | Annual | 20
NG-HVAC-Blr-HW-gt2500kBtuh-85p0Et-Drft | DEER2020 | D20v0 | 2019-11-06 16:11 | Any | OfL | Rec | CZ16 | cWVVG | Cap-kBTUh | 3190 | 175000 | None | 0 | 0 | 0.261 | 0 | 0 | 0.261 | [7 empty] | Annual | 20
NG-HVAC-Blr-HW-gt2500kBtuh-85p0Et-Drft | DEER2020 | D20v0 | 2019-11-06 16:11 | Any | OfS | Rec | CZ16 | cAVVG | Cap-kBTUh | 214 | 10000 | None | 0 | 0 | 0.446 | 0 | 0 | 0.446 | [7 empty] | Annual | 20
NG-HVAC-Blr-HW-gt2500kBtuh-85p0Et-Drft | DEER2020 | D20v0 | 2019-11-06 16:11 | Any | OfS | Rec | CZ16 | cPVVG | Cap-kBTUh | 215 | 10000 | None | 0 | 0 | 0.447 | 0 | 0 | 0.447 | [7 empty] | Annual | 20
NG-HVAC-Blr-HW-gt2500kBtuh-85p0Et-Drft | DEER2020 | D20v0 | 2019-11-06 16:11 | Any | OfS | Rec | CZ16 | cWVVG | Cap-kBTUh | 214 | 10000 | None | 0 | 0 | 0.446 | 0 | 0 | 0.446 | [7 empty] | Annual | 20
NG-HVAC-Blr-HW-gt2500kBtuh-85p0Et-Drft | DEER2020 | D20v0 | 2019-11-06 16:11 | Any | Rt3 | Rec | CZ16 | cAVVG | Cap-kBTUh | 1550 | 120000 | None | 0 | 0 | 0.496 | 0 | 0 | 0.496 | [7 empty] | Annual | 20
NG-HVAC-Blr-HW-gt2500kBtuh-85p0Et-Drft | DEER2020 | D20v0 | 2019-11-06 16:11 | Any | Rt3 | Rec | CZ16 | cPVVG | Cap-kBTUh | 1540 | 120000 | None | 0 | 0 | 0.5 | 0 | 0 | 0.5 | [7 empty] | Annual | 20
NG-HVAC-Blr-HW-gt2500kBtuh-85p0Et-Drft | DEER2020 | D20v0 | 2019-11-06 16:11 | Any | Rt3 | Rec | CZ16 | cWVVG | Cap-kBTUh | 1550 | 120000 | None | 0 | 0 | 0.496 | 0 | 0 | 0.496 | [7 empty] | Annual | 20
NG-HVAC-Blr-HW-gt2500kBtuh-85p0Et-Drft | DEER2020 | D20v0 | 2019-11-06 16:11 | Any | Com | Ex | CZ16 | cAVVG | Cap-kBTUh | 6970 | 335000 | None | 0.2 | 0 | 0.97 | 0.2 | 0 | 0.74 | [7 empty] | Annual | 20
NG-HVAC-Blr-HW-gt2500kBtuh-85p0Et-Drft | DEER2020 | D20v0 | 2019-11-06 16:11 | Any | Com | Ex | CZ16 | cPVVG | Cap-kBTUh | 6980 | 335000 | None | 0.3 | 0 | 0.98 | 0.3 | 0 | 0.75 | [7 empty] | Annual | 20
NG-HVAC-Blr-HW-gt2500kBtuh-85p0Et-Drft | DEER2020 | D20v0 | 2019-11-06 16:11 | Any | Com | Ex | CZ16 | cWVVG | Cap-kBTUh | 6970 | 335000 | None | 0.2 | 0 | 0.97 | 0.2 | 0 | 0.74 | [7 empty] | Annual | 20
NG-HVAC-Blr-HW-gt2500kBtuh-85p0Et-Drft | DEER2020 | D20v0 | 2019-11-06 16:11 | Any | ECC | Ex | CZ16 | cAVVG | Cap-kBTUh | 6620 | 300000 | None | 0.218 | 0 | 0.937 | 0.218 | 0 | 0.706 | [7 empty] | Annual | 20
NG-HVAC-Blr-HW-gt2500kBtuh-85p0Et-Drft | DEER2020 | D20v0 | 2019-11-06 16:11 | Any | ECC | Ex | CZ16 | cPVVG | Cap-kBTUh | 6620 | 300000 | None | 0.197 | 0 | 0.969 | 0.197 | 0 | 0.734 | [7 empty] | Annual | 20
NG-HVAC-Blr-HW-gt2500kBtuh-85p0Et-Drft | DEER2020 | D20v0 | 2019-11-06 16:11 | Any | ECC | Ex | CZ16 | cWVVG | Cap-kBTUh | 6620 | 300000 | None | 0.184 | 0.00046 | 0.937 | 0.184 | 0.00046 | 0.706 | [7 empty] | Annual | 20
NG-HVAC-Blr-HW-gt2500kBtuh-85p0Et-Drft | DEER2020 | D20v0 | 2019-11-06 16:11 | Any | ESe | Ex | CZ16 | cAVVG | Cap-kBTUh | 4100 | 150000 | None | 0.187 | 0 | 0.892 | 0.187 | 0 | 0.674 | [7 empty] | Annual | 20
NG-HVAC-Blr-HW-gt2500kBtuh-85p0Et-Drft | DEER2020 | D20v0 | 2019-11-06 16:11 | Any | ESe | Ex | CZ16 | cPVVG | Cap-kBTUh | 4090 | 150000 | None | 0.145 | 0 | 0.899 | 0.145 | 0 | 0.679 | [7 empty] | Annual | 20
NG-HVAC-Blr-HW-gt2500kBtuh-85p0Et-Drft | DEER2020 | D20v0 | 2019-11-06 16:11 | Any | ESe | Ex | CZ16 | cWVVG | Cap-kBTUh | 4100 | 150000 | None | 0.163 | 0 | 0.892 | 0.163 | 0 | 0.674 | [7 empty] | Annual | 20
NG-HVAC-Blr-HW-gt2500kBtuh-85p0Et-Drft | DEER2020 | D20v0 | 2019-11-06 16:11 | Any | EUn | Ex | CZ16 | cAVVG | Cap-kBTUh | 21400 | 930000 | None | 0.278 | 0 | 1.01 | 0.278 | 0 | 0.754 | [7 empty] | Annual | 20
NG-HVAC-Blr-HW-gt2500kBtuh-85p0Et-Drft | DEER2020 | D20v0 | 2019-11-06 16:11 | Any | EUn | Ex | CZ16 | cPVVG | Cap-kBTUh | 21400 | 930000 | None | 0.521 | 0 | 1.03 | 0.521 | 0 | 0.783 | [7 empty] | Annual | 20
NG-HVAC-Blr-HW-gt2500kBtuh-85p0Et-Drft | DEER2020 | D20v0 | 2019-11-06 16:11 | Any | EUn | Ex | CZ16 | cWVVG | Cap-kBTUh | 21400 | 930000 | None | 0.198 | 0 | 1.01 | 0.198 | 0 | 0.754 | [7 empty] | Annual | 20
NG-HVAC-Blr-HW-gt2500kBtuh-85p0Et-Drft | DEER2020 | D20v0 | 2019-11-06 16:11 | Any | Hsp | Ex | CZ16 | cAVVG | Cap-kBTUh | 3140 | 236000 | None | 0.166 | 0 | 1.85 | 0.166 | 0 | 1.38 | [7 empty] | Annual | 20
NG-HVAC-Blr-HW-gt2500kBtuh-85p0Et-Drft | DEER2020 | D20v0 | 2019-11-06 16:11 | Any | Hsp | Ex | CZ16 | cPVVG | Cap-kBTUh | 3170 | 236000 | None | 0.14 | 0 | 1.9 | 0.14 | 0 | 1.42 | [7 empty] | Annual | 20
NG-HVAC-Blr-HW-gt2500kBtuh-85p0Et-Drft | DEER2020 | D20v0 | 2019-11-06 16:11 | Any | Hsp | Ex | CZ16 | cWVVG | Cap-kBTUh | 3140 | 236000 | None | 0.119 | 0 | 1.85 | 0.119 | 0 | 1.38 | [7 empty] | Annual | 20
NG-HVAC-Blr-HW-gt2500kBtuh-85p0Et-Drft | DEER2020 | D20v0 | 2019-11-06 16:11 | Any | Htl | Ex | CZ16 | cAVVG | Cap-kBTUh | 1640 | 140000 | None | 0.683 | 0.00024 | 1.76 | 0.683 | 0.00024 | 1.36 | [7 empty] | Annual | 20
NG-HVAC-Blr-HW-gt2500kBtuh-85p0Et-Drft | DEER2020 | D20v0 | 2019-11-06 16:11 | Any | Htl | Ex | CZ16 | cPVVG | Cap-kBTUh | 1900 | 140000 | None | 0.495 | 0.00024 | 1.59 | 0.495 | 0.00024 | 1.21 | [7 empty] | Annual | 20
NG-HVAC-Blr-HW-gt2500kBtuh-85p0Et-Drft | DEER2020 | D20v0 | 2019-11-06 16:11 | Any | Htl | Ex | CZ16 | cWVVG | Cap-kBTUh | 1640 | 140000 | None | 0.498 | 0.00024 | 1.76 | 0.498 | 0.00024 | 1.36 | [7 empty] | Annual | 20
NG-HVAC-Blr-HW-gt2500kBtuh-85p0Et-Drft | DEER2020 | D20v0 | 2019-11-06 16:11 | Any | MBT | Ex | CZ16 | cAVVG | Cap-kBTUh | 2710 | 200000 | None | 0.0839 | 0 | 0.856 | 0.0839 | 0 | 0.663 | [7 empty] | Annual | 20
NG-HVAC-Blr-HW-gt2500kBtuh-85p0Et-Drft | DEER2020 | D20v0 | 2019-11-06 16:11 | Any | MBT | Ex | CZ16 | cPVVG | Cap-kBTUh | 2730 | 200000 | None | 0.0649 | 0 | 0.884 | 0.0649 | 0 | 0.684 | [7 empty] | Annual | 20
NG-HVAC-Blr-HW-gt2500kBtuh-85p0Et-Drft | DEER2020 | D20v0 | 2019-11-06 16:11 | Any | MBT | Ex | CZ16 | cWVVG | Cap-kBTUh | 2710 | 200000 | None | 0.0645 | 0 | 0.856 | 0.0645 | 0 | 0.663 | [7 empty] | Annual | 20
NG-HVAC-Blr-HW-gt2500kBtuh-85p0Et-Drft | DEER2020 | D20v0 | 2019-11-06 16:11 | Any | Nrs | Ex | CZ16 | cAVVG | Cap-kBTUh | 1160 | 60700 | None | 0.682 | 0.00032 | 2.25 | 0.682 | 0.00032 | 1.73 | [7 empty] | Annual | 20
NG-HVAC-Blr-HW-gt2500kBtuh-85p0Et-Drft | DEER2020 | D20v0 | 2019-11-06 16:11 | Any | Nrs | Ex | CZ16 | cPVVG | Cap-kBTUh | 675 | 60700 | None | 1.09 | 0.00032 | 2.21 | 1.09 | 0.00032 | 1.73 | [7 empty] | Annual | 20
NG-HVAC-Blr-HW-gt2500kBtuh-85p0Et-Drft | DEER2020 | D20v0 | 2019-11-06 16:11 | Any | Nrs | Ex | CZ16 | cWVVG | Cap-kBTUh | 1160 | 60700 | None | 0.647 | 0.00032 | 2.25 | 0.647 | 0.00032 | 1.73 | [7 empty] | Annual | 20
NG-HVAC-Blr-HW-gt2500kBtuh-85p0Et-Drft | DEER2020 | D20v0 | 2019-11-06 16:11 | Any | OfL | Ex | CZ16 | cAVVG | Cap-kBTUh | 2930 | 175000 | None | 0.219 | 0 | 0.412 | 0.219 | 0 | 0.321 | [7 empty] | Annual | 20
NG-HVAC-Blr-HW-gt2500kBtuh-85p0Et-Drft | DEER2020 | D20v0 | 2019-11-06 16:11 | Any | OfL | Ex | CZ16 | cPVVG | Cap-kBTUh | 2930 | 175000 | None | 0.165 | 0 | 0.418 | 0.165 | 0 | 0.326 | [7 empty] | Annual | 20
NG-HVAC-Blr-HW-gt2500kBtuh-85p0Et-Drft | DEER2020 | D20v0 | 2019-11-06 16:11 | Any | OfL | Ex | CZ16 | cWVVG | Cap-kBTUh | 2930 | 175000 | None | 0.223 | 0 | 0.412 | 0.223 | 0 | 0.321 | [7 empty] | Annual | 20
NG-HVAC-Blr-HW-gt2500kBtuh-85p0Et-Drft | DEER2020 | D20v0 | 2019-11-06 16:11 | Any | OfS | Ex | CZ16 | cAVVG | Cap-kBTUh | 232 | 10000 | None | 0.305 | 0 | 0.766 | 0.305 | 0 | 0.582 | [7 empty] | Annual | 20
NG-HVAC-Blr-HW-gt2500kBtuh-85p0Et-Drft | DEER2020 | D20v0 | 2019-11-06 16:11 | Any | OfS | Ex | CZ16 | cPVVG | Cap-kBTUh | 232 | 10000 | None | 0.202 | 0 | 0.763 | 0.202 | 0 | 0.579 | [7 empty] | Annual | 20
NG-HVAC-Blr-HW-gt2500kBtuh-85p0Et-Drft | DEER2020 | D20v0 | 2019-11-06 16:11 | Any | OfS | Ex | CZ16 | cWVVG | Cap-kBTUh | 232 | 10000 | None | 0.286 | 0 | 0.766 | 0.286 | 0 | 0.582 | [7 empty] | Annual | 20
NG-HVAC-Blr-HW-gt2500kBtuh-85p0Et-Drft | DEER2020 | D20v0 | 2019-11-06 16:11 | Any | Rt3 | Ex | CZ16 | cAVVG | Cap-kBTUh | 1700 | 120000 | None | 0.0582 | 0 | 0.711 | 0.0582 | 0 | 0.532 | [7 empty] | Annual | 20
NG-HVAC-Blr-HW-gt2500kBtuh-85p0Et-Drft | DEER2020 | D20v0 | 2019-11-06 16:11 | Any | Rt3 | Ex | CZ16 | cPVVG | Cap-kBTUh | 1700 | 120000 | None | 0.0349 | 0 | 0.713 | 0.0349 | 0 | 0.534 | [7 empty] | Annual | 20
NG-HVAC-Blr-HW-gt2500kBtuh-85p0Et-Drft | DEER2020 | D20v0 | 2019-11-06 16:11 | Any | Rt3 | Ex | CZ16 | cWVVG | Cap-kBTUh | 1700 | 120000 | None | 0.0567 | 0 | 0.711 | 0.0567 | 0 | 0.532 | [7 empty] | Annual | 20
NG-HVAC-Blr-HW-gt2500kBtuh-85p0Et-Drft | DEER2020 | D20v0 | 2019-11-06 16:11 | Any | Com | Old | CZ16 | cAVVG | Cap-kBTUh | 6770 | 288000 | None | 0.9 | 0 | 1.29 | 0.9 | 0 | 1 | [7 empty] | Annual | 20
NG-HVAC-Blr-HW-gt2500kBtuh-85p0Et-Drft | DEER2020 | D20v0 | 2019-11-06 16:11 | Any | Com | Old | CZ16 | cPVVG | Cap-kBTUh | 6780 | 288000 | None | 0.8 | 0 | 1.23 | 0.8 | 0 | 0.95 | [7 empty] | Annual | 20
NG-HVAC-Blr-HW-gt2500kBtuh-85p0Et-Drft | DEER2020 | D20v0 | 2019-11-06 16:11 | Any | Com | Old | CZ16 | cWVVG | Cap-kBTUh | 6770 | 288000 | None | 0.8 | 0 | 1.29 | 0.8 | 0 | 1 | [7 empty] | Annual | 20
NG-HVAC-Blr-HW-gt2500kBtuh-85p0Et-Drft | DEER2020 | D20v0 | 2019-11-06 16:11 | Any | ECC | Old | CZ16 | cAVVG | Cap-kBTUh | 7300 | 300000 | None | 0.53 | 0 | 1.08 | 0.53 | 0 | 0.823 | [7 empty] | Annual | 20
NG-HVAC-Blr-HW-gt2500kBtuh-85p0Et-Drft | DEER2020 | D20v0 | 2019-11-06 16:11 | Any | ECC | Old | CZ16 | cPVVG | Cap-kBTUh | 7290 | 300000 | None | 0.434 | 0 | 1.13 | 0.434 | 0 | 0.866 | [7 empty] | Annual | 20
NG-HVAC-Blr-HW-gt2500kBtuh-85p0Et-Drft | DEER2020 | D20v0 | 2019-11-06 16:11 | Any | ECC | Old | CZ16 | cWVVG | Cap-kBTUh | 7300 | 300000 | None | 0.474 | 0 | 1.08 | 0.474 | 0 | 0.823 | [7 empty] | Annual | 20
NG-HVAC-Blr-HW-gt2500kBtuh-85p0Et-Drft | DEER2020 | D20v0 | 2019-11-06 16:11 | Any | ESe | Old | CZ16 | cAVVG | Cap-kBTUh | 4450 | 150000 | None | 0.351 | 0 | 0.986 | 0.351 | 0 | 0.746 | [7 empty] | Annual | 20
NG-HVAC-Blr-HW-gt2500kBtuh-85p0Et-Drft | DEER2020 | D20v0 | 2019-11-06 16:11 | Any | ESe | Old | CZ16 | cPVVG | Cap-kBTUh | 4450 | 150000 | None | 0.234 | 0 | 0.985 | 0.234 | 0 | 0.745 | [7 empty] | Annual | 20
NG-HVAC-Blr-HW-gt2500kBtuh-85p0Et-Drft | DEER2020 | D20v0 | 2019-11-06 16:11 | Any | ESe | Old | CZ16 | cWVVG | Cap-kBTUh | 4450 | 150000 | None | 0.346 | 0 | 0.986 | 0.346 | 0 | 0.746 | [7 empty] | Annual | 20
NG-HVAC-Blr-HW-gt2500kBtuh-85p0Et-Drft | DEER2020 | D20v0 | 2019-11-06 16:11 | Any | EUn | Old | CZ16 | cPVVG | Cap-kBTUh | 25200 | 930000 | None | 1.19 | 0 | 1.2 | 1.19 | 0 | 0.919 | [7 empty] | Annual | 20
NG-HVAC-Blr-HW-gt2500kBtuh-85p0Et-Drft | DEER2020 | D20v0 | 2019-11-06 16:11 | Any | EUn | Old | CZ16 | cWVVG | Cap-kBTUh | 25200 | 930000 | None | 0.638 | 0 | 1.12 | 0.638 | 0 | 0.841 | [7 empty] | Annual | 20
NG-HVAC-Blr-HW-gt2500kBtuh-85p0Et-Drft | DEER2020 | D20v0 | 2019-11-06 16:11 | Any | Hsp | Old | CZ16 | cAVVG | Cap-kBTUh | 3130 | 236000 | None | 0.514 | 0 | 1.99 | 0.514 | 0 | 1.46 | [7 empty] | Annual | 20
NG-HVAC-Blr-HW-gt2500kBtuh-85p0Et-Drft | DEER2020 | D20v0 | 2019-11-06 16:11 | Any | Hsp | Old | CZ16 | cPVVG | Cap-kBTUh | 3190 | 236000 | None | 0.419 | 0 | 2.09 | 0.419 | 0 | 1.53 | [7 empty] | Annual | 20
NG-HVAC-Blr-HW-gt2500kBtuh-85p0Et-Drft | DEER2020 | D20v0 | 2019-11-06 16:11 | Any | Hsp | Old | CZ16 | cWVVG | Cap-kBTUh | 3130 | 236000 | None | 0.437 | 0.00038 | 1.99 | 0.437 | 0.00038 | 1.46 | [7 empty] | Annual | 20
NG-HVAC-Blr-HW-gt2500kBtuh-85p0Et-Drft | DEER2020 | D20v0 | 2019-11-06 16:11 | Any | Htl | Old | CZ16 | cAVVG | Cap-kBTUh | 2000 | 140000 | None | 3.22 | 0.002 | 2.79 | 3.22 | 0.002 | 2.25 | [7 empty] | Annual | 20
NG-HVAC-Blr-HW-gt2500kBtuh-85p0Et-Drft | DEER2020 | D20v0 | 2019-11-06 16:11 | Any | Htl | Old | CZ16 | cPVVG | Cap-kBTUh | 2230 | 140000 | None | 2.23 | 0.001 | 2.12 | 2.23 | 0.001 | 1.65 | [7 empty] | Annual | 20
NG-HVAC-Blr-HW-gt2500kBtuh-85p0Et-Drft | DEER2020 | D20v0 | 2019-11-06 16:11 | Any | Htl | Old | CZ16 | cWVVG | Cap-kBTUh | 2000 | 140000 | None | 2.67 | 0.001 | 2.79 | 2.67 | 0.001 | 2.25 | [7 empty] | Annual | 20
NG-HVAC-Blr-HW-gt2500kBtuh-85p0Et-Drft | DEER2020 | D20v0 | 2019-11-06 16:11 | Any | MBT | Old | CZ16 | cAVVG | Cap-kBTUh | 2890 | 200000 | None | 0.371 | 0 | 1.17 | 0.371 | 0 | 0.924 | [7 empty] | Annual | 20
NG-HVAC-Blr-HW-gt2500kBtuh-85p0Et-Drft | DEER2020 | D20v0 | 2019-11-06 16:11 | Any | MBT | Old | CZ16 | cPVVG | Cap-kBTUh | 2900 | 200000 | None | 0.247 | 0 | 1.15 | 0.247 | 0 | 0.904 | [7 empty] | Annual | 20
NG-HVAC-Blr-HW-gt2500kBtuh-85p0Et-Drft | DEER2020 | D20v0 | 2019-11-06 16:11 | Any | MBT | Old | CZ16 | cWVVG | Cap-kBTUh | 2890 | 200000 | None | 0.337 | 0 | 1.17 | 0.337 | 0 | 0.924 | [7 empty] | Annual | 20
NG-HVAC-Blr-HW-gt2500kBtuh-85p0Et-Drft | DEER2020 | D20v0 | 2019-11-06 16:11 | Any | Nrs | Old | CZ16 | cAVVG | Cap-kBTUh | 1300 | 60700 | None | 2.11 | 0.001 | 2.84 | 2.11 | 0.001 | 2.2 | [7 empty] | Annual | 20
NG-HVAC-Blr-HW-gt2500kBtuh-85p0Et-Drft | DEER2020 | D20v0 | 2019-11-06 16:11 | Any | Nrs | Old | CZ16 | cPVVG | Cap-kBTUh | 953 | 60700 | None | 2.56 | 0.001 | 2.41 | 2.56 | 0.001 | 1.94 | [7 empty] | Annual | 20
NG-HVAC-Blr-HW-gt2500kBtuh-85p0Et-Drft | DEER2020 | D20v0 | 2019-11-06 16:11 | Any | Nrs | Old | CZ16 | cWVVG | Cap-kBTUh | 1300 | 60700 | None | 2 | 0.001 | 2.84 | 2 | 0.001 | 2.2 | [7 empty] | Annual | 20
NG-HVAC-Blr-HW-gt2500kBtuh-85p0Et-Drft | DEER2020 | D20v0 | 2019-11-06 16:11 | Any | OfL | Old | CZ16 | cAVVG | Cap-kBTUh | 3740 | 175000 | None | 0.761 | 0 | 0.676 | 0.761 | 0 | 0.537 | [7 empty] | Annual | 20
NG-HVAC-Blr-HW-gt2500kBtuh-85p0Et-Drft | DEER2020 | D20v0 | 2019-11-06 16:11 | Any | OfL | Old | CZ16 | cPVVG | Cap-kBTUh | 3740 | 175000 | None | 0.565 | 0 | 0.683 | 0.565 | 0 | 0.542 | [7 empty] | Annual | 20
NG-HVAC-Blr-HW-gt2500kBtuh-85p0Et-Drft | DEER2020 | D20v0 | 2019-11-06 16:11 | Any | OfL | Old | CZ16 | cWVVG | Cap-kBTUh | 3740 | 175000 | None | 0.709 | 0 | 0.676 | 0.709 | 0 | 0.538 | [7 empty] | Annual | 20
NG-HVAC-Blr-HW-gt2500kBtuh-85p0Et-Drft | DEER2020 | D20v0 | 2019-11-06 16:11 | Any | Rt3 | Old | CZ16 | cAVVG | Cap-kBTUh | 1780 | 120000 | None | 0.106 | 0 | 0.776 | 0.106 | 0 | 0.571 | [7 empty] | Annual | 20
NG-HVAC-Blr-HW-gt2500kBtuh-85p0Et-Drft | DEER2020 | D20v0 | 2019-11-06 16:11 | Any | Rt3 | Old | CZ16 | cPVVG | Cap-kBTUh | 1780 | 120000 | None | 0.0628 | 0 | 0.777 | 0.0628 | 0 | 0.571 | [7 empty] | Annual | 20
NG-HVAC-Blr-HW-gt2500kBtuh-85p0Et-Drft | DEER2020 | D20v0 | 2019-11-06 16:11 | Any | Rt3 | Old | CZ16 | cWVVG | Cap-kBTUh | 1780 | 120000 | None | 0.112 | 0 | 0.776 | 0.112 | 0 | 0.571 | [7 empty] | Annual | 20
NG-HVAC-Blr-HW-gt2500kBtuh-85p0Et-Drft | DEER2020 | D20v0 | 2019-11-06 16:11 | Any | Com | New | CZ16 | cAVVG | Cap-kBTUh | 5800 | 319000 | None | 0 | 0 | 0.65 | 0 | 0 | 0.65 | [7 empty] | Annual | 20
NG-HVAC-Blr-HW-gt2500kBtuh-85p0Et-Drft | DEER2020 | D20v0 | 2019-11-06 16:11 | Any | Com | New | CZ16 | cPVVG | Cap-kBTUh | 5870 | 319000 | None | 0 | 0 | 0.66 | 0 | 0 | 0.66 | [7 empty] | Annual | 20
NG-HVAC-Blr-HW-gt2500kBtuh-85p0Et-Drft | DEER2020 | D20v0 | 2019-11-06 16:11 | Any | Com | New | CZ16 | cWVVG | Cap-kBTUh | 5800 | 319000 | None | 0 | 0 | 0.65 | 0 | 0 | 0.65 | [7 empty] | Annual | 20
NG-HVAC-Blr-HW-gt2500kBtuh-85p0Et-Drft | DEER2020 | D20v0 | 2019-11-06 16:11 | Any | EUn | Old | CZ16 | cAVVG | Cap-kBTUh | 25200 | 930000 | None | 0.704 | 0 | 1.12 | 0.704 | 0 | 0.841 | [7 empty] | Annual | 20
NG-HVAC-Blr-HW-gt2500kBtuh-85p0Et-Drft | DEER2020 | D20v0 | 2019-11-06 16:11 | Any | OfS | Old | CZ16 | cAVVG | Cap-kBTUh | 267 | 10000 | None | 0.698 | 0 | 1.08 | 0.698 | 0 | 0.822 | [7 empty] | Annual | 20
NG-HVAC-Blr-HW-gt2500kBtuh-85p0Et-Drft | DEER2020 | D20v0 | 2019-11-06 16:11 | Any | OfS | Old | CZ16 | cPVVG | Cap-kBTUh | 268 | 10000 | None | 0.439 | 0 | 1.08 | 0.439 | 0 | 0.821 | [7 empty] | Annual | 20
NG-HVAC-Blr-HW-gt2500kBtuh-85p0Et-Drft | DEER2020 | D20v0 | 2019-11-06 16:11 | Any | OfS | Old | CZ16 | cWVVG | Cap-kBTUh | 267 | 10000 | None | 0.659 | 0 | 1.08 | 0.659 | 0 | 0.822 | [7 empty] | Annual | 20
NG-HVAC-Blr-HW-gt2500kBtuh-90p0Et-CndLow | DEER2020 | D20v0 | 2019-11-06 15:55 | Any | Com | Ex | CZ01 | cAVVG | Cap-kBTUh | 2640 | 195000 | None | 1 | 0.001 | 1.86 | 1 | 0.001 | 1.6 | [7 empty] | Annual | 20
NG-HVAC-Blr-HW-gt2500kBtuh-90p0Et-CndLow | DEER2020 | D20v0 | 2019-11-06 15:55 | Any | Com | Ex | CZ01 | cPVVG | Cap-kBTUh | 2620 | 195000 | None | 1.7 | 0.001 | 1.96 | 1.7 | 0.001 | 1.71 | [7 empty] | Annual | 20
NG-HVAC-Blr-HW-gt2500kBtuh-90p0Et-CndLow | DEER2020 | D20v0 | 2019-11-06 15:55 | Any | Com | Ex | CZ01 | cWVVG | Cap-kBTUh | 2640 | 195000 | None | 0.9 | 0 | 1.85 | 0.9 | 0 | 1.6 | [7 empty] | Annual | 20
NG-HVAC-Blr-HW-gt2500kBtuh-90p0Et-CndLow | DEER2020 | D20v0 | 2019-11-06 15:57 | Any | Com | Ex | CZ02 | cAVVG | Cap-kBTUh | 2930 | 210000 | None | 1.6 | 0 | 1.36 | 1.6 | 0 | 1.2 | [7 empty] | Annual | 20
NG-HVAC-Blr-HW-gt2500kBtuh-90p0Et-CndLow | DEER2020 | D20v0 | 2019-11-06 15:57 | Any | Com | Ex | CZ02 | cPVVG | Cap-kBTUh | 2900 | 210000 | None | 2.1 | 0.001 | 1.55 | 2.1 | 0.001 | 1.38 | [7 empty] | Annual | 20
NG-HVAC-Blr-HW-gt2500kBtuh-90p0Et-CndLow | DEER2020 | D20v0 | 2019-11-06 15:57 | Any | Com | Ex | CZ02 | cWVVG | Cap-kBTUh | 2930 | 210000 | None | 1.3 | 0 | 1.36 | 1.3 | 0 | 1.2 | [7 empty] | Annual | 20
NG-HVAC-Blr-HW-gt2500kBtuh-90p0Et-CndLow | DEER2020 | D20v0 | 2019-11-06 15:58 | Any | Com | Ex | CZ03 | cAVVG | Cap-kBTUh | 2520 | 199000 | None | 1.5 | 0 | 1.22 | 1.5 | 0 | 1.1 | [7 empty] | Annual | 20
NG-HVAC-Blr-HW-gt2500kBtuh-90p0Et-CndLow | DEER2020 | D20v0 | 2019-11-06 15:58 | Any | Com | Ex | CZ03 | cPVVG | Cap-kBTUh | 2510 | 199000 | None | 1.7 | 0 | 1.29 | 1.7 | 0 | 1.17 | [7 empty] | Annual | 20
NG-HVAC-Blr-HW-gt2500kBtuh-90p0Et-CndLow | DEER2020 | D20v0 | 2019-11-06 15:58 | Any | Com | Ex | CZ03 | cWVVG | Cap-kBTUh | 2520 | 199000 | None | 1.3 | 0 | 1.22 | 1.3 | 0 | 1.1 | [7 empty] | Annual | 20
NG-HVAC-Blr-HW-gt2500kBtuh-90p0Et-CndLow | DEER2020 | D20v0 | 2019-11-06 15:58 | Any | Com | Ex | CZ04 | cAVVG | Cap-kBTUh | 2310 | 176000 | None | 1.5 | 0 | 1.09 | 1.5 | 0 | 0.98 | [7 empty] | Annual | 20
NG-HVAC-Blr-HW-gt2500kBtuh-90p0Et-CndLow | DEER2020 | D20v0 | 2019-11-06 15:58 | Any | Com | Ex | CZ04 | cPVVG | Cap-kBTUh | 2280 | 176000 | None | 1.6 | 0 | 1.18 | 1.6 | 0 | 1.07 | [7 empty] | Annual | 20
NG-HVAC-Blr-HW-gt2500kBtuh-90p0Et-CndLow | DEER2020 | D20v0 | 2019-11-06 15:58 | Any | Com | Ex | CZ04 | cWVVG | Cap-kBTUh | 2310 | 176000 | None | 1.3 | 0 | 1.09 | 1.3 | 0 | 0.98 | [7 empty] | Annual | 20
NG-HVAC-Blr-HW-gt2500kBtuh-90p0Et-CndLow | DEER2020 | D20v0 | 2019-11-06 16:00 | Any | Com | Ex | CZ05 | cAVVG | Cap-kBTUh | 4350 | 286000 | None | 1.8 | 0.001 | 1.51 | 1.8 | 0.001 | 1.35 | [7 empty] | Annual | 20
NG-HVAC-Blr-HW-gt2500kBtuh-90p0Et-CndLow | DEER2020 | D20v0 | 2019-11-06 16:00 | Any | Com | Ex | CZ05 | cPVVG | Cap-kBTUh | 4350 | 286000 | None | 2.2 | 0 | 1.62 | 2.2 | 0 | 1.45 | [7 empty] | Annual | 20
NG-HVAC-Blr-HW-gt2500kBtuh-90p0Et-CndLow | DEER2020 | D20v0 | 2019-11-06 16:00 | Any | Com | Ex | CZ05 | cWVVG | Cap-kBTUh | 4350 | 286000 | None | 1.5 | 0 | 1.51 | 1.5 | 0 | 1.35 | [7 empty] | Annual | 20
NG-HVAC-Blr-HW-gt2500kBtuh-90p0Et-CndLow | DEER2020 | D20v0 | 2019-11-06 16:01 | Any | Com | Ex | CZ06 | cAVVG | Cap-kBTUh | 2020 | 192000 | None | 2.3 | 0 | 1.28 | 2.3 | 0 | 1.17 | [7 empty] | Annual | 20
NG-HVAC-Blr-HW-gt2500kBtuh-90p0Et-CndLow | DEER2020 | D20v0 | 2019-11-06 16:01 | Any | Com | Ex | CZ06 | cPVVG | Cap-kBTUh | 1980 | 192000 | None | 2.7 | 0 | 1.5 | 2.7 | 0 | 1.38 | [7 empty] | Annual | 20
NG-HVAC-Blr-HW-gt2500kBtuh-90p0Et-CndLow | DEER2020 | D20v0 | 2019-11-06 16:01 | Any | Com | Ex | CZ06 | cWVVG | Cap-kBTUh | 2020 | 192000 | None | 2 | 0 | 1.28 | 2 | 0 | 1.17 | [7 empty] | Annual | 20
NG-HVAC-Blr-HW-gt2500kBtuh-90p0Et-CndLow | DEER2020 | D20v0 | 2019-11-06 16:02 | Any | Com | Ex | CZ07 | cAVVG | Cap-kBTUh | 1710 | 197000 | None | 3 | 0 | 1.52 | 3 | 0 | 1.4 | [7 empty] | Annual | 20
NG-HVAC-Blr-HW-gt2500kBtuh-90p0Et-CndLow | DEER2020 | D20v0 | 2019-11-06 16:02 | Any | Com | Ex | CZ07 | cPVVG | Cap-kBTUh | 1660 | 197000 | None | 3.6 | 0 | 1.77 | 3.6 | 0 | 1.64 | [7 empty] | Annual | 20
NG-HVAC-Blr-HW-gt2500kBtuh-90p0Et-CndLow | DEER2020 | D20v0 | 2019-11-06 16:02 | Any | Com | Ex | CZ07 | cWVVG | Cap-kBTUh | 1710 | 197000 | None | 2.6 | 0 | 1.52 | 2.6 | 0 | 1.4 | [7 empty] | Annual | 20
NG-HVAC-Blr-HW-gt2500kBtuh-90p0Et-CndLow | DEER2020 | D20v0 | 2019-11-06 16:03 | Any | Com | Ex | CZ08 | cAVVG | Cap-kBTUh | 2270 | 204000 | None | 2 | 0 | 1.14 | 2 | 0 | 1.04 | [7 empty] | Annual | 20
NG-HVAC-Blr-HW-gt2500kBtuh-90p0Et-CndLow | DEER2020 | D20v0 | 2019-11-06 16:03 | Any | Com | Ex | CZ08 | cPVVG | Cap-kBTUh | 2250 | 204000 | None | 2.3 | 0 | 1.33 | 2.3 | 0 | 1.22 | [7 empty] | Annual | 20
NG-HVAC-Blr-HW-gt2500kBtuh-90p0Et-CndLow | DEER2020 | D20v0 | 2019-11-06 16:03 | Any | Com | Ex | CZ08 | cWVVG | Cap-kBTUh | 2270 | 204000 | None | 1.7 | 0 | 1.14 | 1.7 | 0 | 1.04 | [7 empty] | Annual | 20
NG-HVAC-Blr-HW-gt2500kBtuh-90p0Et-CndLow | DEER2020 | D20v0 | 2019-11-06 16:04 | Any | Com | Ex | CZ09 | cAVVG | Cap-kBTUh | 1800 | 181000 | None | 2 | 0 | 1.16 | 2 | 0 | 1.05 | [7 empty] | Annual | 20
NG-HVAC-Blr-HW-gt2500kBtuh-90p0Et-CndLow | DEER2020 | D20v0 | 2019-11-06 16:04 | Any | Com | Ex | CZ09 | cPVVG | Cap-kBTUh | 1810 | 181000 | None | 2.2 | 0 | 1.38 | 2.2 | 0 | 1.26 | [7 empty] | Annual | 20
NG-HVAC-Blr-HW-gt2500kBtuh-90p0Et-CndLow | DEER2020 | D20v0 | 2019-11-06 16:04 | Any | Com | Ex | CZ09 | cWVVG | Cap-kBTUh | 1800 | 181000 | None | 1.6 | 0 | 1.16 | 1.6 | 0 | 1.05 | [7 empty] | Annual | 20
NG-HVAC-Blr-HW-gt2500kBtuh-90p0Et-CndLow | DEER2020 | D20v0 | 2019-11-06 16:05 | Any | Com | Ex | CZ10 | cAVVG | Cap-kBTUh | 1810 | 177000 | None | 1.7 | 0 | 1.11 | 1.7 | 0 | 1.01 | [7 empty] | Annual | 20
NG-HVAC-Blr-HW-gt2500kBtuh-90p0Et-CndLow | DEER2020 | D20v0 | 2019-11-06 16:05 | Any | Com | Ex | CZ10 | cPVVG | Cap-kBTUh | 1830 | 177000 | None | 1.6 | 0 | 1.26 | 1.6 | 0 | 1.15 | [7 empty] | Annual | 20
NG-HVAC-Blr-HW-gt2500kBtuh-90p0Et-CndLow | DEER2020 | D20v0 | 2019-11-06 16:05 | Any | Com | Ex | CZ10 | cWVVG | Cap-kBTUh | 1810 | 177000 | None | 1.4 | 0 | 1.11 | 1.4 | 0 | 1.01 | [7 empty] | Annual | 20
NG-HVAC-Blr-HW-gt2500kBtuh-90p0Et-CndLow | DEER2020 | D20v0 | 2019-11-06 16:06 | Any | Com | Ex | CZ11 | cAVVG | Cap-kBTUh | 3560 | 232000 | None | 1.6 | 0 | 1.28 | 1.6 | 0 | 1.12 | [7 empty] | Annual | 20
NG-HVAC-Blr-HW-gt2500kBtuh-90p0Et-CndLow | DEER2020 | D20v0 | 2019-11-06 16:06 | Any | Com | Ex | CZ11 | cPVVG | Cap-kBTUh | 3580 | 232000 | None | 2.1 | 0.001 | 1.49 | 2.1 | 0.001 | 1.33 | [7 empty] | Annual | 20
NG-HVAC-Blr-HW-gt2500kBtuh-90p0Et-CndLow | DEER2020 | D20v0 | 2019-11-06 16:06 | Any | Com | Ex | CZ11 | cWVVG | Cap-kBTUh | 3560 | 232000 | None | 1.3 | 0 | 1.28 | 1.3 | 0 | 1.12 | [7 empty] | Annual | 20
NG-HVAC-Blr-HW-gt2500kBtuh-90p0Et-CndLow | DEER2020 | D20v0 | 2019-11-06 16:07 | Any | Com | Ex | CZ12 | cAVVG | Cap-kBTUh | 2290 | 176000 | None | 1.5 | 0 | 1.13 | 1.5 | 0 | 1 | [7 empty] | Annual | 20
NG-HVAC-Blr-HW-gt2500kBtuh-90p0Et-CndLow | DEER2020 | D20v0 | 2019-11-06 16:07 | Any | Com | Ex | CZ12 | cPVVG | Cap-kBTUh | 2290 | 176000 | None | 1.7 | 0 | 1.26 | 1.7 | 0 | 1.13 | [7 empty] | Annual | 20
NG-HVAC-Blr-HW-gt2500kBtuh-90p0Et-CndLow | DEER2020 | D20v0 | 2019-11-06 16:07 | Any | Com | Ex | CZ12 | cWVVG | Cap-kBTUh | 2290 | 176000 | None | 1.2 | 0 | 1.13 | 1.2 | 0 | 1 | [7 empty] | Annual | 20
NG-HVAC-Blr-HW-gt2500kBtuh-90p0Et-CndLow | DEER2020 | D20v0 | 2019-11-06 16:08 | Any | Com | Ex | CZ13 | cAVVG | Cap-kBTUh | 2700 | 189000 | None | 1.5 | 0 | 1.18 | 1.5 | 0 | 1.04 | [7 empty] | Annual | 20
NG-HVAC-Blr-HW-gt2500kBtuh-90p0Et-CndLow | DEER2020 | D20v0 | 2019-11-06 16:08 | Any | Com | Ex | CZ13 | cPVVG | Cap-kBTUh | 2710 | 189000 | None | 2.1 | 0.001 | 1.41 | 2.1 | 0.001 | 1.26 | [7 empty] | Annual | 20
NG-HVAC-Blr-HW-gt2500kBtuh-90p0Et-CndLow | DEER2020 | D20v0 | 2019-11-06 16:08 | Any | Com | Ex | CZ13 | cWVVG | Cap-kBTUh | 2700 | 189000 | None | 1.2 | 0 | 1.18 | 1.2 | 0 | 1.04 | [7 empty] | Annual | 20
NG-HVAC-Blr-HW-gt2500kBtuh-90p0Et-CndLow | DEER2020 | D20v0 | 2019-11-06 16:09 | Any | Com | Ex | CZ14 | cAVVG | Cap-kBTUh | 3260 | 212000 | None | 1.3 | 0 | 1.05 | 1.3 | 0 | 0.93 | [7 empty] | Annual | 20
NG-HVAC-Blr-HW-gt2500kBtuh-90p0Et-CndLow | DEER2020 | D20v0 | 2019-11-06 16:09 | Any | Com | Ex | CZ14 | cPVVG | Cap-kBTUh | 3330 | 212000 | None | 1.3 | 0 | 1.17 | 1.3 | 0 | 1.04 | [7 empty] | Annual | 20
NG-HVAC-Blr-HW-gt2500kBtuh-90p0Et-CndLow | DEER2020 | D20v0 | 2019-11-06 16:09 | Any | Com | Ex | CZ14 | cWVVG | Cap-kBTUh | 3260 | 212000 | None | 1 | 0 | 1.05 | 1 | 0 | 0.93 | [7 empty] | Annual | 20
NG-HVAC-Blr-HW-gt2500kBtuh-90p0Et-CndLow | DEER2020 | D20v0 | 2019-11-06 16:10 | Any | Com | Ex | CZ15 | cAVVG | Cap-kBTUh | 1610 | 183000 | None | 3.3 | 0.001 | 1.39 | 3.3 | 0.001 | 1.28 | [7 empty] | Annual | 20
NG-HVAC-Blr-HW-gt2500kBtuh-90p0Et-CndLow | DEER2020 | D20v0 | 2019-11-06 16:10 | Any | Com | Ex | CZ15 | cPVVG | Cap-kBTUh | 1720 | 183000 | None | 2.8 | 0 | 1.47 | 2.8 | 0 | 1.36 | [7 empty] | Annual | 20
NG-HVAC-Blr-HW-gt2500kBtuh-90p0Et-CndLow | DEER2020 | D20v0 | 2019-11-06 16:10 | Any | Com | Ex | CZ15 | cWVVG | Cap-kBTUh | 1610 | 183000 | None | 2.2 | 0 | 1.39 | 2.2 | 0 | 1.28 | [7 empty] | Annual | 20
NG-HVAC-Blr-HW-gt2500kBtuh-90p0Et-CndLow | DEER2020 | D20v0 | 2019-11-06 16:11 | Any | Com | Ex | CZ16 | cAVVG | Cap-kBTUh | 6970 | 335000 | None | 0.8 | 0 | 1.42 | 0.8 | 0 | 1.19 | [7 empty] | Annual | 20
NG-HVAC-Blr-HW-gt2500kBtuh-90p0Et-CndLow | DEER2020 | D20v0 | 2019-11-06 16:11 | Any | Com | Ex | CZ16 | cPVVG | Cap-kBTUh | 6980 | 335000 | None | 1 | 0 | 1.49 | 1 | 0 | 1.25 | [7 empty] | Annual | 20
NG-HVAC-Blr-HW-gt2500kBtuh-90p0Et-CndLow | DEER2020 | D20v0 | 2019-11-06 16:11 | Any | Com | Ex | CZ16 | cWVVG | Cap-kBTUh | 6970 | 335000 | None | 0.6 | 0 | 1.42 | 0.6 | 0 | 1.19 | [7 empty] | Annual | 20
NG-HVAC-Blr-HW-gt2500kBtuh-90p0Et-CndLow | DEER2020 | D20v0 | 2019-11-06 15:55 | Any | Com | New | CZ01 | cAVVG | Cap-kBTUh | 2790 | 208000 | None | 0.3 | 0 | 1.48 | 0.3 | 0 | 1.48 | [7 empty] | Annual | 20
NG-HVAC-Blr-HW-gt2500kBtuh-90p0Et-CndLow | DEER2020 | D20v0 | 2019-11-06 15:55 | Any | Com | New | CZ01 | cPVVG | Cap-kBTUh | 2790 | 208000 | None | 0.9 | 0 | 1.57 | 0.9 | 0 | 1.57 | [7 empty] | Annual | 20
NG-HVAC-Blr-HW-gt2500kBtuh-90p0Et-CndLow | DEER2020 | D20v0 | 2019-11-06 15:55 | Any | Com | New | CZ01 | cWVVG | Cap-kBTUh | 2790 | 208000 | None | 0.2 | 0 | 1.48 | 0.2 | 0 | 1.48 | [7 empty] | Annual | 20
NG-HVAC-Blr-HW-gt2500kBtuh-90p0Et-CndLow | DEER2020 | D20v0 | 2019-11-06 15:56 | Any | Com | New | CZ02 | cAVVG | Cap-kBTUh | 2790 | 204000 | None | 0.7 | 0 | 1.13 | 0.7 | 0 | 1.13 | [7 empty] | Annual | 20
NG-HVAC-Blr-HW-gt2500kBtuh-90p0Et-CndLow | DEER2020 | D20v0 | 2019-11-06 15:56 | Any | Com | New | CZ02 | cPVVG | Cap-kBTUh | 2740 | 204000 | None | 1.4 | 0 | 1.31 | 1.4 | 0 | 1.31 | [7 empty] | Annual | 20
NG-HVAC-Blr-HW-gt2500kBtuh-90p0Et-CndLow | DEER2020 | D20v0 | 2019-11-06 15:56 | Any | Com | New | CZ02 | cWVVG | Cap-kBTUh | 2790 | 204000 | None | 0.6 | 0 | 1.13 | 0.6 | 0 | 1.13 | [7 empty] | Annual | 20
NG-HVAC-Blr-HW-gt2500kBtuh-90p0Et-CndLow | DEER2020 | D20v0 | 2019-11-06 15:57 | Any | Com | New | CZ03 | cAVVG | Cap-kBTUh | 2200 | 191000 | None | 0.6 | 0 | 0.9 | 0.6 | 0 | 0.9 | [7 empty] | Annual | 20
NG-HVAC-Blr-HW-gt2500kBtuh-90p0Et-CndLow | DEER2020 | D20v0 | 2019-11-06 15:57 | Any | Com | New | CZ03 | cPVVG | Cap-kBTUh | 2190 | 191000 | None | 0.9 | 0 | 1.03 | 0.9 | 0 | 1.03 | [7 empty] | Annual | 20
NG-HVAC-Blr-HW-gt2500kBtuh-90p0Et-CndLow | DEER2020 | D20v0 | 2019-11-06 15:57 | Any | Com | New | CZ03 | cWVVG | Cap-kBTUh | 2200 | 191000 | None | 0.5 | 0 | 0.9 | 0.5 | 0 | 0.9 | [7 empty] | Annual | 20
NG-HVAC-Blr-HW-gt2500kBtuh-90p0Et-CndLow | DEER2020 | D20v0 | 2019-11-06 15:58 | Any | Com | New | CZ04 | cAVVG | Cap-kBTUh | 1990 | 171000 | None | 0.8 | 0 | 0.83 | 0.8 | 0 | 0.83 | [7 empty] | Annual | 20
NG-HVAC-Blr-HW-gt2500kBtuh-90p0Et-CndLow | DEER2020 | D20v0 | 2019-11-06 15:58 | Any | Com | New | CZ04 | cPVVG | Cap-kBTUh | 1960 | 171000 | None | 1 | 0 | 0.95 | 1 | 0 | 0.95 | [7 empty] | Annual | 20
NG-HVAC-Blr-HW-gt2500kBtuh-90p0Et-CndLow | DEER2020 | D20v0 | 2019-11-06 15:58 | Any | Com | New | CZ04 | cWVVG | Cap-kBTUh | 1990 | 171000 | None | 0.6 | 0 | 0.83 | 0.6 | 0 | 0.83 | [7 empty] | Annual | 20
NG-HVAC-Blr-HW-gt2500kBtuh-90p0Et-CndLow | DEER2020 | D20v0 | 2019-11-06 16:00 | Any | Com | New | CZ05 | cAVVG | Cap-kBTUh | 3740 | 276000 | None | 0.7 | 0 | 1.12 | 0.7 | 0 | 1.12 | [7 empty] | Annual | 20
NG-HVAC-Blr-HW-gt2500kBtuh-90p0Et-CndLow | DEER2020 | D20v0 | 2019-11-06 16:00 | Any | Com | New | CZ05 | cPVVG | Cap-kBTUh | 3750 | 276000 | None | 1.4 | 0 | 1.32 | 1.4 | 0 | 1.32 | [7 empty] | Annual | 20
NG-HVAC-Blr-HW-gt2500kBtuh-90p0Et-CndLow | DEER2020 | D20v0 | 2019-11-06 16:00 | Any | Com | New | CZ05 | cWVVG | Cap-kBTUh | 3740 | 276000 | None | 0.6 | 0 | 1.12 | 0.6 | 0 | 1.12 | [7 empty] | Annual | 20
NG-HVAC-Blr-HW-gt2500kBtuh-90p0Et-CndLow | DEER2020 | D20v0 | 2019-11-06 16:01 | Any | Com | New | CZ06 | cAVVG | Cap-kBTUh | 1720 | 187000 | None | 0.7 | 0 | 0.85 | 0.7 | 0 | 0.85 | [7 empty] | Annual | 20
NG-HVAC-Blr-HW-gt2500kBtuh-90p0Et-CndLow | DEER2020 | D20v0 | 2019-11-06 16:01 | Any | Com | New | CZ06 | cPVVG | Cap-kBTUh | 1690 | 187000 | None | 1.4 | 0 | 1.1 | 1.4 | 0 | 1.1 | [7 empty] | Annual | 20
NG-HVAC-Blr-HW-gt2500kBtuh-90p0Et-CndLow | DEER2020 | D20v0 | 2019-11-06 16:01 | Any | Com | New | CZ06 | cWVVG | Cap-kBTUh | 1720 | 187000 | None | 0.7 | 0 | 0.85 | 0.7 | 0 | 0.85 | [7 empty] | Annual | 20
NG-HVAC-Blr-HW-gt2500kBtuh-90p0Et-CndLow | DEER2020 | D20v0 | 2019-11-06 16:02 | Any | Com | New | CZ07 | cAVVG | Cap-kBTUh | 1270 | 185000 | None | 0.8 | 0 | 0.87 | 0.8 | 0 | 0.87 | [7 empty] | Annual | 20
NG-HVAC-Blr-HW-gt2500kBtuh-90p0Et-CndLow | DEER2020 | D20v0 | 2019-11-06 16:02 | Any | Com | New | CZ07 | cPVVG | Cap-kBTUh | 1230 | 185000 | None | 2 | 0 | 1.28 | 2 | 0 | 1.28 | [7 empty] | Annual | 20
NG-HVAC-Blr-HW-gt2500kBtuh-90p0Et-CndLow | DEER2020 | D20v0 | 2019-11-06 16:02 | Any | Com | New | CZ07 | cWVVG | Cap-kBTUh | 1270 | 185000 | None | 0.7 | 0 | 0.87 | 0.7 | 0 | 0.87 | [7 empty] | Annual | 20
NG-HVAC-Blr-HW-gt2500kBtuh-90p0Et-CndLow | DEER2020 | D20v0 | 2019-11-06 16:03 | Any | Com | New | CZ08 | cAVVG | Cap-kBTUh | 1910 | 198000 | None | 0.7 | 0 | 0.77 | 0.7 | 0 | 0.77 | [7 empty] | Annual | 20
NG-HVAC-Blr-HW-gt2500kBtuh-90p0Et-CndLow | DEER2020 | D20v0 | 2019-11-06 16:03 | Any | Com | New | CZ08 | cPVVG | Cap-kBTUh | 1880 | 198000 | None | 1.1 | 0 | 0.94 | 1.1 | 0 | 0.94 | [7 empty] | Annual | 20
NG-HVAC-Blr-HW-gt2500kBtuh-90p0Et-CndLow | DEER2020 | D20v0 | 2019-11-06 16:03 | Any | Com | New | CZ08 | cWVVG | Cap-kBTUh | 1910 | 198000 | None | 0.6 | 0 | 0.77 | 0.6 | 0 | 0.77 | [7 empty] | Annual | 20
NG-HVAC-Blr-HW-gt2500kBtuh-90p0Et-CndLow | DEER2020 | D20v0 | 2019-11-06 16:05 | Any | Com | New | CZ09 | cAVVG | Cap-kBTUh | 1490 | 176000 | None | 0.7 | 0 | 0.8 | 0.7 | 0 | 0.8 | [7 empty] | Annual | 20
NG-HVAC-Blr-HW-gt2500kBtuh-90p0Et-CndLow | DEER2020 | D20v0 | 2019-11-06 16:05 | Any | Com | New | CZ09 | cPVVG | Cap-kBTUh | 1470 | 176000 | None | 1.2 | 0 | 1 | 1.2 | 0 | 1 | [7 empty] | Annual | 20
NG-HVAC-Blr-HW-gt2500kBtuh-90p0Et-CndLow | DEER2020 | D20v0 | 2019-11-06 16:05 | Any | Com | New | CZ09 | cWVVG | Cap-kBTUh | 1490 | 176000 | None | 0.6 | 0 | 0.8 | 0.6 | 0 | 0.8 | [7 empty] | Annual | 20
NG-HVAC-Blr-HW-gt2500kBtuh-90p0Et-CndLow | DEER2020 | D20v0 | 2019-11-06 16:06 | Any | Com | New | CZ10 | cAVVG | Cap-kBTUh | 1680 | 174000 | None | 0.7 | 0 | 0.85 | 0.7 | 0 | 0.85 | [7 empty] | Annual | 20
NG-HVAC-Blr-HW-gt2500kBtuh-90p0Et-CndLow | DEER2020 | D20v0 | 2019-11-06 16:06 | Any | Com | New | CZ10 | cPVVG | Cap-kBTUh | 1680 | 174000 | None | 0.9 | 0 | 0.97 | 0.9 | 0 | 0.97 | [7 empty] | Annual | 20
NG-HVAC-Blr-HW-gt2500kBtuh-90p0Et-CndLow | DEER2020 | D20v0 | 2019-11-06 16:06 | Any | Com | New | CZ10 | cWVVG | Cap-kBTUh | 1680 | 174000 | None | 0.6 | 0 | 0.85 | 0.6 | 0 | 0.85 | [7 empty] | Annual | 20
NG-HVAC-Blr-HW-gt2500kBtuh-90p0Et-CndLow | DEER2020 | D20v0 | 2019-11-06 16:06 | Any | Com | New | CZ11 | cAVVG | Cap-kBTUh | 3170 | 227000 | None | 0.8 | 0 | 1.05 | 0.8 | 0 | 1.05 | [7 empty] | Annual | 20
NG-HVAC-Blr-HW-gt2500kBtuh-90p0Et-CndLow | DEER2020 | D20v0 | 2019-11-06 16:07 | Any | Com | New | CZ11 | cPVVG | Cap-kBTUh | 3140 | 227000 | None | 1.4 | 0 | 1.21 | 1.4 | 0 | 1.21 | [7 empty] | Annual | 20
NG-HVAC-Blr-HW-gt2500kBtuh-90p0Et-CndLow | DEER2020 | D20v0 | 2019-11-06 16:07 | Any | Com | New | CZ11 | cWVVG | Cap-kBTUh | 3170 | 227000 | None | 0.6 | 0 | 1.05 | 0.6 | 0 | 1.05 | [7 empty] | Annual | 20
NG-HVAC-Blr-HW-gt2500kBtuh-90p0Et-CndLow | DEER2020 | D20v0 | 2019-11-06 16:08 | Any | Com | New | CZ12 | cAVVG | Cap-kBTUh | 2210 | 172000 | None | 0.8 | 0 | 0.95 | 0.8 | 0 | 0.95 | [7 empty] | Annual | 20
NG-HVAC-Blr-HW-gt2500kBtuh-90p0Et-CndLow | DEER2020 | D20v0 | 2019-11-06 16:08 | Any | Com | New | CZ12 | cPVVG | Cap-kBTUh | 2190 | 172000 | None | 1.2 | 0 | 1.08 | 1.2 | 0 | 1.08 | [7 empty] | Annual | 20
NG-HVAC-Blr-HW-gt2500kBtuh-90p0Et-CndLow | DEER2020 | D20v0 | 2019-11-06 16:08 | Any | Com | New | CZ12 | cWVVG | Cap-kBTUh | 2210 | 172000 | None | 0.7 | 0 | 0.95 | 0.7 | 0 | 0.95 | [7 empty] | Annual | 20
NG-HVAC-Blr-HW-gt2500kBtuh-90p0Et-CndLow | DEER2020 | D20v0 | 2019-11-06 16:09 | Any | Com | New | CZ13 | cAVVG | Cap-kBTUh | 2450 | 185000 | None | 0.7 | 0 | 0.98 | 0.7 | 0 | 0.98 | [7 empty] | Annual | 20
NG-HVAC-Blr-HW-gt2500kBtuh-90p0Et-CndLow | DEER2020 | D20v0 | 2019-11-06 16:09 | Any | Com | New | CZ13 | cPVVG | Cap-kBTUh | 2430 | 185000 | None | 1.3 | 0 | 1.13 | 1.3 | 0 | 1.13 | [7 empty] | Annual | 20
NG-HVAC-Blr-HW-gt2500kBtuh-90p0Et-CndLow | DEER2020 | D20v0 | 2019-11-06 16:09 | Any | Com | New | CZ13 | cWVVG | Cap-kBTUh | 2450 | 185000 | None | 0.6 | 0 | 0.98 | 0.6 | 0 | 0.98 | [7 empty] | Annual | 20
NG-HVAC-Blr-HW-gt2500kBtuh-90p0Et-CndLow | DEER2020 | D20v0 | 2019-11-06 16:10 | Any | Com | New | CZ14 | cAVVG | Cap-kBTUh | 2860 | 206000 | None | 0.7 | 0 | 0.92 | 0.7 | 0 | 0.92 | [7 empty] | Annual | 20
NG-HVAC-Blr-HW-gt2500kBtuh-90p0Et-CndLow | DEER2020 | D20v0 | 2019-11-06 16:10 | Any | Com | New | CZ14 | cPVVG | Cap-kBTUh | 2880 | 206000 | None | 0.9 | 0 | 1.01 | 0.9 | 0 | 1.01 | [7 empty] | Annual | 20
NG-HVAC-Blr-HW-gt2500kBtuh-90p0Et-CndLow | DEER2020 | D20v0 | 2019-11-06 16:10 | Any | Com | New | CZ14 | cWVVG | Cap-kBTUh | 2860 | 206000 | None | 0.6 | 0 | 0.92 | 0.6 | 0 | 0.92 | [7 empty] | Annual | 20
NG-HVAC-Blr-HW-gt2500kBtuh-90p0Et-CndLow | DEER2020 | D20v0 | 2019-11-06 16:10 | Any | Com | New | CZ15 | cAVVG | Cap-kBTUh | 1380 | 180000 | None | 1 | 0 | 0.77 | 1 | 0 | 0.77 | [7 empty] | Annual | 20
NG-HVAC-Blr-HW-gt2500kBtuh-90p0Et-CndLow | DEER2020 | D20v0 | 2019-11-06 16:10 | Any | Com | New | CZ15 | cPVVG | Cap-kBTUh | 1390 | 180000 | None | 1.7 | 0 | 1.08 | 1.7 | 0 | 1.08 | [7 empty] | Annual | 20
NG-HVAC-Blr-HW-gt2500kBtuh-90p0Et-CndLow | DEER2020 | D20v0 | 2019-11-06 16:10 | Any | Com | New | CZ15 | cWVVG | Cap-kBTUh | 1380 | 180000 | None | 0.7 | 0 | 0.77 | 0.7 | 0 | 0.77 | [7 empty] | Annual | 20
NG-HVAC-Blr-HW-gt2500kBtuh-90p0Et-CndLow | DEER2020 | D20v0 | 2019-11-06 16:11 | Any | Com | New | CZ16 | cAVVG | Cap-kBTUh | 5860 | 319000 | None | 0.5 | 0 | 1.3 | 0.5 | 0 | 1.3 | [7 empty] | Annual | 20
NG-HVAC-Blr-HW-gt2500kBtuh-90p0Et-CndLow | DEER2020 | D20v0 | 2019-11-06 16:11 | Any | Com | New | CZ16 | cPVVG | Cap-kBTUh | 5910 | 319000 | None | 0.8 | 0 | 1.34 | 0.8 | 0 | 1.34 | [7 empty] | Annual | 20
NG-HVAC-Blr-HW-gt2500kBtuh-90p0Et-CndLow | DEER2020 | D20v0 | 2019-11-06 16:11 | Any | Com | New | CZ16 | cWVVG | Cap-kBTUh | 5860 | 319000 | None | 0.4 | 0 | 1.3 | 0.4 | 0 | 1.3 | [7 empty] | Annual | 20
NG-HVAC-Blr-HW-gt2500kBtuh-90p0Et-CndLow | DEER2020 | D20v0 | 2019-11-06 15:55 | Any | Com | Old | CZ01 | cAVVG | Cap-kBTUh | 4600 | 268000 | None | 1.3 | 0.001 | 2.05 | 1.3 | 0.001 | 1.77 | [7 empty] | Annual | 20
NG-HVAC-Blr-HW-gt2500kBtuh-90p0Et-CndLow | DEER2020 | D20v0 | 2019-11-06 15:55 | Any | Com | Old | CZ01 | cPVVG | Cap-kBTUh | 4580 | 268000 | None | 1.6 | 0 | 2.08 | 1.6 | 0 | 1.8 | [7 empty] | Annual | 20
NG-HVAC-Blr-HW-gt2500kBtuh-90p0Et-CndLow | DEER2020 | D20v0 | 2019-11-06 15:55 | Any | Com | Old | CZ01 | cWVVG | Cap-kBTUh | 4600 | 268000 | None | 1.2 | 0 | 2.05 | 1.2 | 0 | 1.77 | [7 empty] | Annual | 20
NG-HVAC-Blr-HW-gt2500kBtuh-90p0Et-CndLow | DEER2020 | D20v0 | 2019-11-06 15:56 | Any | Com | Old | CZ02 | cAVVG | Cap-kBTUh | 3480 | 207000 | None | 2.4 | 0.001 | 1.82 | 2.4 | 0.001 | 1.61 | [7 empty] | Annual | 20
NG-HVAC-Blr-HW-gt2500kBtuh-90p0Et-CndLow | DEER2020 | D20v0 | 2019-11-06 15:56 | Any | Com | Old | CZ02 | cPVVG | Cap-kBTUh | 3450 | 207000 | None | 2.3 | 0.001 | 1.82 | 2.3 | 0.001 | 1.63 | [7 empty] | Annual | 20
NG-HVAC-Blr-HW-gt2500kBtuh-90p0Et-CndLow | DEER2020 | D20v0 | 2019-11-06 15:56 | Any | Com | Old | CZ02 | cWVVG | Cap-kBTUh | 3480 | 207000 | None | 2.2 | 0.001 | 1.82 | 2.2 | 0.001 | 1.61 | [7 empty] | Annual | 20
NG-HVAC-Blr-HW-gt2500kBtuh-90p0Et-CndLow | DEER2020 | D20v0 | 2019-11-06 15:57 | Any | Com | Old | CZ03 | cAVVG | Cap-kBTUh | 2950 | 201000 | None | 2 | 0.001 | 1.72 | 2 | 0.001 | 1.56 | [7 empty] | Annual | 20
NG-HVAC-Blr-HW-gt2500kBtuh-90p0Et-CndLow | DEER2020 | D20v0 | 2019-11-06 15:57 | Any | Com | Old | CZ03 | cPVVG | Cap-kBTUh | 2930 | 201000 | None | 1.8 | 0 | 1.69 | 1.8 | 0 | 1.53 | [7 empty] | Annual | 20
NG-HVAC-Blr-HW-gt2500kBtuh-90p0Et-CndLow | DEER2020 | D20v0 | 2019-11-06 15:57 | Any | Com | Old | CZ03 | cWVVG | Cap-kBTUh | 2950 | 201000 | None | 1.9 | 0 | 1.72 | 1.9 | 0 | 1.55 | [7 empty] | Annual | 20
NG-HVAC-Blr-HW-gt2500kBtuh-90p0Et-CndLow | DEER2020 | D20v0 | 2019-11-06 15:59 | Any | Com | Old | CZ04 | cAVVG | Cap-kBTUh | 2640 | 173000 | None | 2.4 | 0.001 | 1.62 | 2.4 | 0.001 | 1.47 | [7 empty] | Annual | 20
NG-HVAC-Blr-HW-gt2500kBtuh-90p0Et-CndLow | DEER2020 | D20v0 | 2019-11-06 15:59 | Any | Com | Old | CZ04 | cPVVG | Cap-kBTUh | 2620 | 173000 | None | 1.9 | 0.001 | 1.58 | 1.9 | 0.001 | 1.44 | [7 empty] | Annual | 20
NG-HVAC-Blr-HW-gt2500kBtuh-90p0Et-CndLow | DEER2020 | D20v0 | 2019-11-06 15:59 | Any | Com | Old | CZ04 | cWVVG | Cap-kBTUh | 2640 | 173000 | None | 2.3 | 0 | 1.62 | 2.3 | 0 | 1.47 | [7 empty] | Annual | 20
NG-HVAC-Blr-HW-gt2500kBtuh-90p0Et-CndLow | DEER2020 | D20v0 | 2019-11-06 16:01 | Any | Com | Old | CZ05 | cAVVG | Cap-kBTUh | 4690 | 280000 | None | 2.7 | 0.001 | 2.07 | 2.7 | 0.001 | 1.86 | [7 empty] | Annual | 20
NG-HVAC-Blr-HW-gt2500kBtuh-90p0Et-CndLow | DEER2020 | D20v0 | 2019-11-06 16:01 | Any | Com | Old | CZ05 | cPVVG | Cap-kBTUh | 4670 | 280000 | None | 2.5 | 0.001 | 1.97 | 2.5 | 0.001 | 1.77 | [7 empty] | Annual | 20
NG-HVAC-Blr-HW-gt2500kBtuh-90p0Et-CndLow | DEER2020 | D20v0 | 2019-11-06 16:01 | Any | Com | Old | CZ05 | cWVVG | Cap-kBTUh | 4690 | 280000 | None | 2.5 | 0.001 | 2.06 | 2.5 | 0.001 | 1.86 | [7 empty] | Annual | 20
NG-HVAC-Blr-HW-gt2500kBtuh-90p0Et-CndLow | DEER2020 | D20v0 | 2019-11-06 16:01 | Any | Com | Old | CZ06 | cAVVG | Cap-kBTUh | 2100 | 190000 | None | 3.9 | 0.001 | 1.94 | 3.9 | 0.001 | 1.79 | [7 empty] | Annual | 20
NG-HVAC-Blr-HW-gt2500kBtuh-90p0Et-CndLow | DEER2020 | D20v0 | 2019-11-06 16:02 | Any | Com | Old | CZ06 | cPVVG | Cap-kBTUh | 2050 | 190000 | None | 3.6 | 0.001 | 1.99 | 3.6 | 0.001 | 1.84 | [7 empty] | Annual | 20
NG-HVAC-Blr-HW-gt2500kBtuh-90p0Et-CndLow | DEER2020 | D20v0 | 2019-11-06 16:02 | Any | Com | Old | CZ06 | cWVVG | Cap-kBTUh | 2100 | 190000 | None | 3.7 | 0 | 1.94 | 3.7 | 0 | 1.79 | [7 empty] | Annual | 20
NG-HVAC-Blr-HW-gt2500kBtuh-90p0Et-CndLow | DEER2020 | D20v0 | 2019-11-06 16:02 | Any | Com | Old | CZ07 | cAVVG | Cap-kBTUh | 1570 | 172000 | None | 4.7 | 0.001 | 2.2 | 4.7 | 0.001 | 2.05 | [7 empty] | Annual | 20
NG-HVAC-Blr-HW-gt2500kBtuh-90p0Et-CndLow | DEER2020 | D20v0 | 2019-11-06 16:02 | Any | Com | Old | CZ07 | cPVVG | Cap-kBTUh | 1500 | 172000 | None | 4.5 | 0.001 | 2.34 | 4.5 | 0.001 | 2.18 | [7 empty] | Annual | 20
NG-HVAC-Blr-HW-gt2500kBtuh-90p0Et-CndLow | DEER2020 | D20v0 | 2019-11-06 16:02 | Any | Com | Old | CZ07 | cWVVG | Cap-kBTUh | 1570 | 172000 | None | 4.4 | 0.001 | 2.2 | 4.4 | 0.001 | 2.05 | [7 empty] | Annual | 20
NG-HVAC-Blr-HW-gt2500kBtuh-90p0Et-CndLow | DEER2020 | D20v0 | 2019-11-06 16:04 | Any | Com | Old | CZ08 | cAVVG | Cap-kBTUh | 2400 | 202000 | None | 3.7 | 0.001 | 1.78 | 3.7 | 0.001 | 1.65 | [7 empty] | Annual | 20
NG-HVAC-Blr-HW-gt2500kBtuh-90p0Et-CndLow | DEER2020 | D20v0 | 2019-11-06 16:04 | Any | Com | Old | CZ08 | cPVVG | Cap-kBTUh | 2370 | 202000 | None | 3.4 | 0.001 | 1.86 | 3.4 | 0.001 | 1.73 | [7 empty] | Annual | 20
NG-HVAC-Blr-HW-gt2500kBtuh-90p0Et-CndLow | DEER2020 | D20v0 | 2019-11-06 16:04 | Any | Com | Old | CZ08 | cWVVG | Cap-kBTUh | 2400 | 202000 | None | 3.3 | 0.001 | 1.78 | 3.3 | 0.001 | 1.65 | [7 empty] | Annual | 20
NG-HVAC-Blr-HW-gt2500kBtuh-90p0Et-CndLow | DEER2020 | D20v0 | 2019-11-06 16:05 | Any | Com | Old | CZ09 | cAVVG | Cap-kBTUh | 2200 | 191000 | None | 4 | 0.001 | 1.86 | 4 | 0.001 | 1.71 | [7 empty] | Annual | 20
NG-HVAC-Blr-HW-gt2500kBtuh-90p0Et-CndLow | DEER2020 | D20v0 | 2019-11-06 16:05 | Any | Com | Old | CZ09 | cPVVG | Cap-kBTUh | 2180 | 191000 | None | 3.4 | 0.001 | 1.94 | 3.4 | 0.001 | 1.79 | [7 empty] | Annual | 20
NG-HVAC-Blr-HW-gt2500kBtuh-90p0Et-CndLow | DEER2020 | D20v0 | 2019-11-06 16:05 | Any | Com | Old | CZ09 | cWVVG | Cap-kBTUh | 2200 | 191000 | None | 3.6 | 0 | 1.86 | 3.6 | 0 | 1.71 | [7 empty] | Annual | 20
NG-HVAC-Blr-HW-gt2500kBtuh-90p0Et-CndLow | DEER2020 | D20v0 | 2019-11-06 16:06 | Any | Com | Old | CZ10 | cAVVG | Cap-kBTUh | 2130 | 168000 | None | 3.1 | 0.001 | 1.71 | 3.1 | 0.001 | 1.56 | [7 empty] | Annual | 20
NG-HVAC-Blr-HW-gt2500kBtuh-90p0Et-CndLow | DEER2020 | D20v0 | 2019-11-06 16:06 | Any | Com | Old | CZ10 | cPVVG | Cap-kBTUh | 2100 | 168000 | None | 3 | 0.001 | 1.82 | 3 | 0.001 | 1.67 | [7 empty] | Annual | 20
NG-HVAC-Blr-HW-gt2500kBtuh-90p0Et-CndLow | DEER2020 | D20v0 | 2019-11-06 16:06 | Any | Com | Old | CZ10 | cWVVG | Cap-kBTUh | 2130 | 168000 | None | 2.8 | 0.001 | 1.71 | 2.8 | 0.001 | 1.56 | [7 empty] | Annual | 20
NG-HVAC-Blr-HW-gt2500kBtuh-90p0Et-CndLow | DEER2020 | D20v0 | 2019-11-06 16:07 | Any | Com | Old | CZ11 | cAVVG | Cap-kBTUh | 4080 | 229000 | None | 2.9 | 0.001 | 1.83 | 2.9 | 0.001 | 1.62 | [7 empty] | Annual | 20
NG-HVAC-Blr-HW-gt2500kBtuh-90p0Et-CndLow | DEER2020 | D20v0 | 2019-11-06 16:07 | Any | Com | Old | CZ11 | cPVVG | Cap-kBTUh | 4080 | 229000 | None | 2.9 | 0.001 | 1.9 | 2.9 | 0.001 | 1.7 | [7 empty] | Annual | 20
NG-HVAC-Blr-HW-gt2500kBtuh-90p0Et-CndLow | DEER2020 | D20v0 | 2019-11-06 16:07 | Any | Com | Old | CZ11 | cWVVG | Cap-kBTUh | 4080 | 229000 | None | 2.5 | 0.001 | 1.83 | 2.5 | 0.001 | 1.62 | [7 empty] | Annual | 20
NG-HVAC-Blr-HW-gt2500kBtuh-90p0Et-CndLow | DEER2020 | D20v0 | 2019-11-06 16:08 | Any | Com | Old | CZ12 | cAVVG | Cap-kBTUh | 2720 | 173000 | None | 2.5 | 0.001 | 1.68 | 2.5 | 0.001 | 1.5 | [7 empty] | Annual | 20
NG-HVAC-Blr-HW-gt2500kBtuh-90p0Et-CndLow | DEER2020 | D20v0 | 2019-11-06 16:08 | Any | Com | Old | CZ12 | cPVVG | Cap-kBTUh | 2700 | 173000 | None | 2.3 | 0.001 | 1.71 | 2.3 | 0.001 | 1.54 | [7 empty] | Annual | 20
NG-HVAC-Blr-HW-gt2500kBtuh-90p0Et-CndLow | DEER2020 | D20v0 | 2019-11-06 16:08 | Any | Com | Old | CZ12 | cWVVG | Cap-kBTUh | 2720 | 173000 | None | 2.2 | 0 | 1.68 | 2.2 | 0 | 1.5 | [7 empty] | Annual | 20
NG-HVAC-Blr-HW-gt2500kBtuh-90p0Et-CndLow | DEER2020 | D20v0 | 2019-11-06 16:09 | Any | Com | Old | CZ13 | cAVVG | Cap-kBTUh | 3050 | 185000 | None | 2.9 | 0.001 | 1.74 | 2.9 | 0.001 | 1.55 | [7 empty] | Annual | 20
NG-HVAC-Blr-HW-gt2500kBtuh-90p0Et-CndLow | DEER2020 | D20v0 | 2019-11-06 16:09 | Any | Com | Old | CZ13 | cPVVG | Cap-kBTUh | 3040 | 185000 | None | 2.8 | 0.001 | 1.82 | 2.8 | 0.001 | 1.63 | [7 empty] | Annual | 20
NG-HVAC-Blr-HW-gt2500kBtuh-90p0Et-CndLow | DEER2020 | D20v0 | 2019-11-06 16:09 | Any | Com | Old | CZ13 | cWVVG | Cap-kBTUh | 3050 | 185000 | None | 2.5 | 0 | 1.74 | 2.5 | 0 | 1.55 | [7 empty] | Annual | 20
NG-HVAC-Blr-HW-gt2500kBtuh-90p0Et-CndLow | DEER2020 | D20v0 | 2019-11-06 16:09 | Any | Com | Old | CZ14 | cAVVG | Cap-kBTUh | 3480 | 197000 | None | 2.7 | 0.001 | 1.61 | 2.7 | 0.001 | 1.44 | [7 empty] | Annual | 20
NG-HVAC-Blr-HW-gt2500kBtuh-90p0Et-CndLow | DEER2020 | D20v0 | 2019-11-06 16:09 | Any | Com | Old | CZ14 | cPVVG | Cap-kBTUh | 3480 | 197000 | None | 2.3 | 0.001 | 1.62 | 2.3 | 0.001 | 1.45 | [7 empty] | Annual | 20
NG-HVAC-Blr-HW-gt2500kBtuh-90p0Et-CndLow | DEER2020 | D20v0 | 2019-11-06 16:09 | Any | Com | Old | CZ14 | cWVVG | Cap-kBTUh | 3480 | 197000 | None | 2.3 | 0.001 | 1.61 | 2.3 | 0.001 | 1.43 | [7 empty] | Annual | 20
NG-HVAC-Blr-HW-gt2500kBtuh-90p0Et-CndLow | DEER2020 | D20v0 | 2019-11-06 16:10 | Any | Com | Old | CZ15 | cAVVG | Cap-kBTUh | 1880 | 173000 | None | 8.4 | 0.002 | 2.58 | 8.4 | 0.002 | 2.41 | [7 empty] | Annual | 20
NG-HVAC-Blr-HW-gt2500kBtuh-90p0Et-CndLow | DEER2020 | D20v0 | 2019-11-06 16:10 | Any | Com | Old | CZ15 | cPVVG | Cap-kBTUh | 1880 | 173000 | None | 7.8 | 0.002 | 2.73 | 7.8 | 0.002 | 2.55 | [7 empty] | Annual | 20
NG-HVAC-Blr-HW-gt2500kBtuh-90p0Et-CndLow | DEER2020 | D20v0 | 2019-11-06 16:10 | Any | Com | Old | CZ15 | cWVVG | Cap-kBTUh | 1880 | 173000 | None | 6.5 | 0.001 | 2.58 | 6.5 | 0.001 | 2.41 | [7 empty] | Annual | 20
NG-HVAC-Blr-HW-gt2500kBtuh-90p0Et-CndLow | DEER2020 | D20v0 | 2019-11-06 16:11 | Any | Com | Old | CZ16 | cAVVG | Cap-kBTUh | 6770 | 288000 | None | 1.8 | 0.001 | 1.9 | 1.8 | 0.001 | 1.61 | [7 empty] | Annual | 20
NG-HVAC-Blr-HW-gt2500kBtuh-90p0Et-CndLow | DEER2020 | D20v0 | 2019-11-06 16:11 | Any | Com | Old | CZ16 | cPVVG | Cap-kBTUh | 6780 | 288000 | None | 1.6 | 0.001 | 1.8 | 1.6 | 0.001 | 1.52 | [7 empty] | Annual | 20
NG-HVAC-Blr-HW-gt2500kBtuh-90p0Et-CndLow | DEER2020 | D20v0 | 2019-11-06 16:11 | Any | Com | Old | CZ16 | cWVVG | Cap-kBTUh | 6770 | 288000 | None | 1.6 | 0.001 | 1.9 | 1.6 | 0.001 | 1.61 | [7 empty] | Annual | 20
NG-HVAC-Blr-HW-gt2500kBtuh-90p0Et-CndLow | DEER2020 | D20v0 | 2019-11-06 15:55 | Any | Com | Rec | CZ01 | cAVVG | Cap-kBTUh | 2780 | 209000 | None | 0.3 | 0 | 1.14 | 0.3 | 0 | 1.14 | [7 empty] | Annual | 20
NG-HVAC-Blr-HW-gt2500kBtuh-90p0Et-CndLow | DEER2020 | D20v0 | 2019-11-06 15:55 | Any | Com | Rec | CZ01 | cPVVG | Cap-kBTUh | 2780 | 209000 | None | 0.9 | 0 | 1.35 | 0.9 | 0 | 1.35 | [7 empty] | Annual | 20
NG-HVAC-Blr-HW-gt2500kBtuh-90p0Et-CndLow | DEER2020 | D20v0 | 2019-11-06 15:55 | Any | Com | Rec | CZ01 | cWVVG | Cap-kBTUh | 2780 | 209000 | None | 0.2 | 0 | 1.14 | 0.2 | 0 | 1.14 | [7 empty] | Annual | 20
NG-HVAC-Blr-HW-gt2500kBtuh-90p0Et-CndLow | DEER2020 | D20v0 | 2019-11-06 15:56 | Any | Com | Rec | CZ02 | cAVVG | Cap-kBTUh | 2720 | 204000 | None | 0.7 | 0 | 0.87 | 0.7 | 0 | 0.87 | [7 empty] | Annual | 20
NG-HVAC-Blr-HW-gt2500kBtuh-90p0Et-CndLow | DEER2020 | D20v0 | 2019-11-06 15:56 | Any | Com | Rec | CZ02 | cPVVG | Cap-kBTUh | 2680 | 204000 | None | 1.3 | 0 | 1.14 | 1.3 | 0 | 1.14 | [7 empty] | Annual | 20
NG-HVAC-Blr-HW-gt2500kBtuh-90p0Et-CndLow | DEER2020 | D20v0 | 2019-11-06 15:56 | Any | Com | Rec | CZ02 | cWVVG | Cap-kBTUh | 2720 | 204000 | None | 0.6 | 0 | 0.87 | 0.6 | 0 | 0.87 | [7 empty] | Annual | 20
NG-HVAC-Blr-HW-gt2500kBtuh-90p0Et-CndLow | DEER2020 | D20v0 | 2019-11-06 15:57 | Any | Com | Rec | CZ03 | cAVVG | Cap-kBTUh | 2150 | 191000 | None | 0.6 | 0 | 0.71 | 0.6 | 0 | 0.71 | [7 empty] | Annual | 20
NG-HVAC-Blr-HW-gt2500kBtuh-90p0Et-CndLow | DEER2020 | D20v0 | 2019-11-06 15:57 | Any | Com | Rec | CZ03 | cPVVG | Cap-kBTUh | 2140 | 191000 | None | 0.9 | 0 | 0.89 | 0.9 | 0 | 0.89 | [7 empty] | Annual | 20
NG-HVAC-Blr-HW-gt2500kBtuh-90p0Et-CndLow | DEER2020 | D20v0 | 2019-11-06 15:57 | Any | Com | Rec | CZ03 | cWVVG | Cap-kBTUh | 2150 | 191000 | None | 0.5 | 0 | 0.71 | 0.5 | 0 | 0.71 | [7 empty] | Annual | 20
NG-HVAC-Blr-HW-gt2500kBtuh-90p0Et-CndLow | DEER2020 | D20v0 | 2019-11-06 15:58 | Any | Com | Rec | CZ04 | cAVVG | Cap-kBTUh | 1930 | 171000 | None | 0.8 | 0 | 0.65 | 0.8 | 0 | 0.65 | [7 empty] | Annual | 20
NG-HVAC-Blr-HW-gt2500kBtuh-90p0Et-CndLow | DEER2020 | D20v0 | 2019-11-06 15:58 | Any | Com | Rec | CZ04 | cPVVG | Cap-kBTUh | 1910 | 171000 | None | 1 | 0 | 0.82 | 1 | 0 | 0.82 | [7 empty] | Annual | 20
NG-HVAC-Blr-HW-gt2500kBtuh-90p0Et-CndLow | DEER2020 | D20v0 | 2019-11-06 15:58 | Any | Com | Rec | CZ04 | cWVVG | Cap-kBTUh | 1930 | 171000 | None | 0.7 | 0 | 0.65 | 0.7 | 0 | 0.65 | [7 empty] | Annual | 20
NG-HVAC-Blr-HW-gt2500kBtuh-90p0Et-CndLow | DEER2020 | D20v0 | 2019-11-06 16:00 | Any | Com | Rec | CZ05 | cAVVG | Cap-kBTUh | 3720 | 276000 | None | 0.6 | 0 | 0.89 | 0.6 | 0 | 0.89 | [7 empty] | Annual | 20
NG-HVAC-Blr-HW-gt2500kBtuh-90p0Et-CndLow | DEER2020 | D20v0 | 2019-11-06 16:00 | Any | Com | Rec | CZ05 | cPVVG | Cap-kBTUh | 3720 | 276000 | None | 1.4 | 0 | 1.17 | 1.4 | 0 | 1.17 | [7 empty] | Annual | 20
NG-HVAC-Blr-HW-gt2500kBtuh-90p0Et-CndLow | DEER2020 | D20v0 | 2019-11-06 16:00 | Any | Com | Rec | CZ05 | cWVVG | Cap-kBTUh | 3720 | 276000 | None | 0.5 | 0 | 0.89 | 0.5 | 0 | 0.89 | [7 empty] | Annual | 20
NG-HVAC-Blr-HW-gt2500kBtuh-90p0Et-CndLow | DEER2020 | D20v0 | 2019-11-06 16:01 | Any | Com | Rec | CZ06 | cAVVG | Cap-kBTUh | 1660 | 187000 | None | 0.7 | 0 | 0.63 | 0.7 | 0 | 0.63 | [7 empty] | Annual | 20
NG-HVAC-Blr-HW-gt2500kBtuh-90p0Et-CndLow | DEER2020 | D20v0 | 2019-11-06 16:01 | Any | Com | Rec | CZ06 | cPVVG | Cap-kBTUh | 1640 | 187000 | None | 1.3 | 0 | 0.91 | 1.3 | 0 | 0.91 | [7 empty] | Annual | 20
NG-HVAC-Blr-HW-gt2500kBtuh-90p0Et-CndLow | DEER2020 | D20v0 | 2019-11-06 16:01 | Any | Com | Rec | CZ06 | cWVVG | Cap-kBTUh | 1660 | 187000 | None | 0.6 | 0 | 0.63 | 0.6 | 0 | 0.63 | [7 empty] | Annual | 20
NG-HVAC-Blr-HW-gt2500kBtuh-90p0Et-CndLow | DEER2020 | D20v0 | 2019-11-06 16:02 | Any | Com | Rec | CZ07 | cAVVG | Cap-kBTUh | 1230 | 185000 | None | 0.9 | 0 | 0.69 | 0.9 | 0 | 0.69 | [7 empty] | Annual | 20
NG-HVAC-Blr-HW-gt2500kBtuh-90p0Et-CndLow | DEER2020 | D20v0 | 2019-11-06 16:02 | Any | Com | Rec | CZ07 | cPVVG | Cap-kBTUh | 1200 | 185000 | None | 2 | 0 | 1.13 | 2 | 0 | 1.13 | [7 empty] | Annual | 20
NG-HVAC-Blr-HW-gt2500kBtuh-90p0Et-CndLow | DEER2020 | D20v0 | 2019-11-06 16:02 | Any | Com | Rec | CZ07 | cWVVG | Cap-kBTUh | 1230 | 185000 | None | 0.8 | 0 | 0.69 | 0.8 | 0 | 0.69 | [7 empty] | Annual | 20
NG-HVAC-Blr-HW-gt2500kBtuh-90p0Et-CndLow | DEER2020 | D20v0 | 2019-11-06 16:03 | Any | Com | Rec | CZ08 | cAVVG | Cap-kBTUh | 1860 | 198000 | None | 0.7 | 0 | 0.57 | 0.7 | 0 | 0.57 | [7 empty] | Annual | 20
NG-HVAC-Blr-HW-gt2500kBtuh-90p0Et-CndLow | DEER2020 | D20v0 | 2019-11-06 16:03 | Any | Com | Rec | CZ08 | cPVVG | Cap-kBTUh | 1830 | 198000 | None | 1.1 | 0 | 0.8 | 1.1 | 0 | 0.8 | [7 empty] | Annual | 20
NG-HVAC-Blr-HW-gt2500kBtuh-90p0Et-CndLow | DEER2020 | D20v0 | 2019-11-06 16:03 | Any | Com | Rec | CZ08 | cWVVG | Cap-kBTUh | 1860 | 198000 | None | 0.6 | 0 | 0.57 | 0.6 | 0 | 0.57 | [7 empty] | Annual | 20
NG-HVAC-Blr-HW-gt2500kBtuh-90p0Et-CndLow | DEER2020 | D20v0 | 2019-11-06 16:04 | Any | Com | Rec | CZ09 | cAVVG | Cap-kBTUh | 1440 | 176000 | None | 0.8 | 0 | 0.61 | 0.8 | 0 | 0.61 | [7 empty] | Annual | 20
NG-HVAC-Blr-HW-gt2500kBtuh-90p0Et-CndLow | DEER2020 | D20v0 | 2019-11-06 16:04 | Any | Com | Rec | CZ09 | cPVVG | Cap-kBTUh | 1420 | 176000 | None | 1.2 | 0 | 0.84 | 1.2 | 0 | 0.84 | [7 empty] | Annual | 20
NG-HVAC-Blr-HW-gt2500kBtuh-90p0Et-CndLow | DEER2020 | D20v0 | 2019-11-06 16:04 | Any | Com | Rec | CZ09 | cWVVG | Cap-kBTUh | 1440 | 176000 | None | 0.6 | 0 | 0.61 | 0.6 | 0 | 0.61 | [7 empty] | Annual | 20
NG-HVAC-Blr-HW-gt2500kBtuh-90p0Et-CndLow | DEER2020 | D20v0 | 2019-11-06 16:05 | Any | Com | Rec | CZ10 | cAVVG | Cap-kBTUh | 1640 | 174000 | None | 0.6 | 0 | 0.62 | 0.6 | 0 | 0.62 | [7 empty] | Annual | 20
NG-HVAC-Blr-HW-gt2500kBtuh-90p0Et-CndLow | DEER2020 | D20v0 | 2019-11-06 16:05 | Any | Com | Rec | CZ10 | cPVVG | Cap-kBTUh | 1650 | 174000 | None | 1 | 0 | 0.83 | 1 | 0 | 0.83 | [7 empty] | Annual | 20
NG-HVAC-Blr-HW-gt2500kBtuh-90p0Et-CndLow | DEER2020 | D20v0 | 2019-11-06 16:05 | Any | Com | Rec | CZ10 | cWVVG | Cap-kBTUh | 1640 | 174000 | None | 0.5 | 0 | 0.62 | 0.5 | 0 | 0.62 | [7 empty] | Annual | 20
NG-HVAC-Blr-HW-gt2500kBtuh-90p0Et-CndLow | DEER2020 | D20v0 | 2019-11-06 16:06 | Any | Com | Rec | CZ11 | cAVVG | Cap-kBTUh | 3130 | 227000 | None | 0.7 | 0 | 0.79 | 0.7 | 0 | 0.79 | [7 empty] | Annual | 20
NG-HVAC-Blr-HW-gt2500kBtuh-90p0Et-CndLow | DEER2020 | D20v0 | 2019-11-06 16:06 | Any | Com | Rec | CZ11 | cPVVG | Cap-kBTUh | 3100 | 227000 | None | 1.3 | 0 | 1.04 | 1.3 | 0 | 1.04 | [7 empty] | Annual | 20
NG-HVAC-Blr-HW-gt2500kBtuh-90p0Et-CndLow | DEER2020 | D20v0 | 2019-11-06 16:06 | Any | Com | Rec | CZ11 | cWVVG | Cap-kBTUh | 3130 | 227000 | None | 0.5 | 0 | 0.79 | 0.5 | 0 | 0.79 | [7 empty] | Annual | 20
NG-HVAC-Blr-HW-gt2500kBtuh-90p0Et-CndLow | DEER2020 | D20v0 | 2019-11-06 16:07 | Any | Com | Rec | CZ12 | cAVVG | Cap-kBTUh | 2160 | 172000 | None | 0.7 | 0 | 0.72 | 0.7 | 0 | 0.72 | [7 empty] | Annual | 20
NG-HVAC-Blr-HW-gt2500kBtuh-90p0Et-CndLow | DEER2020 | D20v0 | 2019-11-06 16:07 | Any | Com | Rec | CZ12 | cPVVG | Cap-kBTUh | 2140 | 172000 | None | 1.2 | 0 | 0.93 | 1.2 | 0 | 0.93 | [7 empty] | Annual | 20
NG-HVAC-Blr-HW-gt2500kBtuh-90p0Et-CndLow | DEER2020 | D20v0 | 2019-11-06 16:07 | Any | Com | Rec | CZ12 | cWVVG | Cap-kBTUh | 2160 | 172000 | None | 0.6 | 0 | 0.73 | 0.6 | 0 | 0.73 | [7 empty] | Annual | 20
NG-HVAC-Blr-HW-gt2500kBtuh-90p0Et-CndLow | DEER2020 | D20v0 | 2019-11-06 16:08 | Any | Com | Rec | CZ13 | cAVVG | Cap-kBTUh | 2410 | 185000 | None | 0.7 | 0 | 0.74 | 0.7 | 0 | 0.74 | [7 empty] | Annual | 20
NG-HVAC-Blr-HW-gt2500kBtuh-90p0Et-CndLow | DEER2020 | D20v0 | 2019-11-06 16:08 | Any | Com | Rec | CZ13 | cPVVG | Cap-kBTUh | 2390 | 185000 | None | 1.3 | 0 | 0.97 | 1.3 | 0 | 0.97 | [7 empty] | Annual | 20
NG-HVAC-Blr-HW-gt2500kBtuh-90p0Et-CndLow | DEER2020 | D20v0 | 2019-11-06 16:08 | Any | Com | Rec | CZ13 | cWVVG | Cap-kBTUh | 2410 | 185000 | None | 0.6 | 0 | 0.74 | 0.6 | 0 | 0.74 | [7 empty] | Annual | 20
NG-HVAC-Blr-HW-gt2500kBtuh-90p0Et-CndLow | DEER2020 | D20v0 | 2019-11-06 16:09 | Any | Com | Rec | CZ14 | cAVVG | Cap-kBTUh | 2820 | 207000 | None | 0.6 | 0 | 0.68 | 0.6 | 0 | 0.68 | [7 empty] | Annual | 20
NG-HVAC-Blr-HW-gt2500kBtuh-90p0Et-CndLow | DEER2020 | D20v0 | 2019-11-06 16:09 | Any | Com | Rec | CZ14 | cPVVG | Cap-kBTUh | 2830 | 207000 | None | 0.9 | 0 | 0.85 | 0.9 | 0 | 0.85 | [7 empty] | Annual | 20
NG-HVAC-Blr-HW-gt2500kBtuh-90p0Et-CndLow | DEER2020 | D20v0 | 2019-11-06 16:09 | Any | Com | Rec | CZ14 | cWVVG | Cap-kBTUh | 2820 | 207000 | None | 0.5 | 0 | 0.68 | 0.5 | 0 | 0.68 | [7 empty] | Annual | 20
NG-HVAC-Blr-HW-gt2500kBtuh-90p0Et-CndLow | DEER2020 | D20v0 | 2019-11-06 16:10 | Any | Com | Rec | CZ15 | cAVVG | Cap-kBTUh | 1370 | 180000 | None | 1 | 0 | 0.63 | 1 | 0 | 0.63 | [7 empty] | Annual | 20
NG-HVAC-Blr-HW-gt2500kBtuh-90p0Et-CndLow | DEER2020 | D20v0 | 2019-11-06 16:10 | Any | Com | Rec | CZ15 | cPVVG | Cap-kBTUh | 1380 | 180000 | None | 1.6 | 0 | 0.92 | 1.6 | 0 | 0.92 | [7 empty] | Annual | 20
NG-HVAC-Blr-HW-gt2500kBtuh-90p0Et-CndLow | DEER2020 | D20v0 | 2019-11-06 16:10 | Any | Com | Rec | CZ15 | cWVVG | Cap-kBTUh | 1370 | 180000 | None | 0.7 | 0 | 0.63 | 0.7 | 0 | 0.63 | [7 empty] | Annual | 20
NG-HVAC-Blr-HW-gt2500kBtuh-90p0Et-CndLow | DEER2020 | D20v0 | 2019-11-06 16:11 | Any | Com | Rec | CZ16 | cAVVG | Cap-kBTUh | 5780 | 320000 | None | 0.5 | 0 | 1.03 | 0.5 | 0 | 1.03 | [7 empty] | Annual | 20
NG-HVAC-Blr-HW-gt2500kBtuh-90p0Et-CndLow | DEER2020 | D20v0 | 2019-11-06 16:11 | Any | Com | Rec | CZ16 | cPVVG | Cap-kBTUh | 5850 | 320000 | None | 0.8 | 0 | 1.16 | 0.8 | 0 | 1.16 | [7 empty] | Annual | 20
NG-HVAC-Blr-HW-gt2500kBtuh-90p0Et-CndLow | DEER2020 | D20v0 | 2019-11-06 16:11 | Any | Com | Rec | CZ16 | cWVVG | Cap-kBTUh | 5780 | 320000 | None | 0.4 | 0 | 1.03 | 0.4 | 0 | 1.03 | [7 empty] | Annual | 20
NG-HVAC-Blr-HW-gt2500kBtuh-90p0Et-CndLow | DEER2020 | D20v0 | 2019-11-06 15:55 | Any | ECC | Ex | CZ01 | cAVVG | Cap-kBTUh | 5370 | 300000 | None | 0.146 | 0 | 1.27 | 0.146 | 0 | 1.08 | [7 empty] | Annual | 20
NG-HVAC-Blr-HW-gt2500kBtuh-90p0Et-CndLow | DEER2020 | D20v0 | 2019-11-06 15:55 | Any | ECC | Ex | CZ01 | cPVVG | Cap-kBTUh | 5380 | 300000 | None | 0.34 | 0 | 1.35 | 0.34 | 0 | 1.16 | [7 empty] | Annual | 20
NG-HVAC-Blr-HW-gt2500kBtuh-90p0Et-CndLow | DEER2020 | D20v0 | 2019-11-06 15:55 | Any | ECC | Ex | CZ01 | cWVVG | Cap-kBTUh | 5370 | 300000 | None | 0.123 | 0.00018 | 1.27 | 0.123 | 0.00018 | 1.08 | [7 empty] | Annual | 20
NG-HVAC-Blr-HW-gt2500kBtuh-90p0Et-CndLow | DEER2020 | D20v0 | 2019-11-06 15:57 | Any | ECC | Ex | CZ02 | cAVVG | Cap-kBTUh | 5800 | 300000 | None | 1.05 | 0.00048 | 1.09 | 1.05 | 0.00048 | 0.951 | [7 empty] | Annual | 20
NG-HVAC-Blr-HW-gt2500kBtuh-90p0Et-CndLow | DEER2020 | D20v0 | 2019-11-06 15:57 | Any | ECC | Ex | CZ02 | cPVVG | Cap-kBTUh | 5770 | 300000 | None | 0.939 | 0.00048 | 1.18 | 0.939 | 0.00048 | 1.04 | [7 empty] | Annual | 20
NG-HVAC-Blr-HW-gt2500kBtuh-90p0Et-CndLow | DEER2020 | D20v0 | 2019-11-06 15:57 | Any | ECC | Ex | CZ02 | cWVVG | Cap-kBTUh | 5800 | 300000 | None | 0.822 | 0 | 1.09 | 0.822 | 0 | 0.951 | [7 empty] | Annual | 20
NG-HVAC-Blr-HW-gt2500kBtuh-90p0Et-CndLow | DEER2020 | D20v0 | 2019-11-06 15:58 | Any | ECC | Ex | CZ03 | cAVVG | Cap-kBTUh | 5620 | 300000 | None | 0.746 | 0.00051 | 1.11 | 0.746 | 0.00051 | 0.978 | [7 empty] | Annual | 20
NG-HVAC-Blr-HW-gt2500kBtuh-90p0Et-CndLow | DEER2020 | D20v0 | 2019-11-06 15:58 | Any | ECC | Ex | CZ03 | cPVVG | Cap-kBTUh | 5610 | 300000 | None | 0.768 | 0.00051 | 1.19 | 0.768 | 0.00051 | 1.06 | [7 empty] | Annual | 20
NG-HVAC-Blr-HW-gt2500kBtuh-90p0Et-CndLow | DEER2020 | D20v0 | 2019-11-06 15:58 | Any | ECC | Ex | CZ03 | cWVVG | Cap-kBTUh | 5620 | 300000 | None | 0.685 | 0 | 1.11 | 0.685 | 0 | 0.978 | [7 empty] | Annual | 20
NG-HVAC-Blr-HW-gt2500kBtuh-90p0Et-CndLow | DEER2020 | D20v0 | 2019-11-06 15:58 | Any | ECC | Ex | CZ04 | cAVVG | Cap-kBTUh | 5920 | 300000 | None | 1.27 | 0.001 | 1.03 | 1.27 | 0.001 | 0.916 | [7 empty] | Annual | 20
NG-HVAC-Blr-HW-gt2500kBtuh-90p0Et-CndLow | DEER2020 | D20v0 | 2019-11-06 15:58 | Any | ECC | Ex | CZ04 | cPVVG | Cap-kBTUh | 5900 | 300000 | None | 1.11 | 0.00049 | 1.13 | 1.11 | 0.00049 | 1.01 | [7 empty] | Annual | 20
NG-HVAC-Blr-HW-gt2500kBtuh-90p0Et-CndLow | DEER2020 | D20v0 | 2019-11-06 15:58 | Any | ECC | Ex | CZ04 | cWVVG | Cap-kBTUh | 5920 | 300000 | None | 1.1 | 0.00049 | 1.03 | 1.1 | 0.00049 | 0.916 | [7 empty] | Annual | 20
NG-HVAC-Blr-HW-gt2500kBtuh-90p0Et-CndLow | DEER2020 | D20v0 | 2019-11-06 16:00 | Any | ECC | Ex | CZ05 | cAVVG | Cap-kBTUh | 5420 | 300000 | None | 0.699 | 0.00049 | 1.1 | 0.699 | 0.00049 | 0.968 | [7 empty] | Annual | 20
NG-HVAC-Blr-HW-gt2500kBtuh-90p0Et-CndLow | DEER2020 | D20v0 | 2019-11-06 16:00 | Any | ECC | Ex | CZ05 | cPVVG | Cap-kBTUh | 5410 | 300000 | None | 0.651 | 0 | 1.19 | 0.651 | 0 | 1.04 | [7 empty] | Annual | 20
NG-HVAC-Blr-HW-gt2500kBtuh-90p0Et-CndLow | DEER2020 | D20v0 | 2019-11-06 16:00 | Any | ECC | Ex | CZ05 | cWVVG | Cap-kBTUh | 5420 | 300000 | None | 0.605 | 0 | 1.1 | 0.605 | 0 | 0.968 | [7 empty] | Annual | 20
NG-HVAC-Blr-HW-gt2500kBtuh-90p0Et-CndLow | DEER2020 | D20v0 | 2019-11-06 16:01 | Any | ECC | Ex | CZ06 | cAVVG | Cap-kBTUh | 4810 | 300000 | None | 1.44 | 0.00045 | 0.883 | 1.44 | 0.00045 | 0.797 | [7 empty] | Annual | 20
NG-HVAC-Blr-HW-gt2500kBtuh-90p0Et-CndLow | DEER2020 | D20v0 | 2019-11-06 16:01 | Any | ECC | Ex | CZ06 | cPVVG | Cap-kBTUh | 4800 | 300000 | None | 1.28 | 0.00045 | 0.983 | 1.28 | 0.00045 | 0.893 | [7 empty] | Annual | 20
NG-HVAC-Blr-HW-gt2500kBtuh-90p0Et-CndLow | DEER2020 | D20v0 | 2019-11-06 16:01 | Any | ECC | Ex | CZ06 | cWVVG | Cap-kBTUh | 4810 | 300000 | None | 1.19 | 0 | 0.883 | 1.19 | 0 | 0.797 | [7 empty] | Annual | 20
NG-HVAC-Blr-HW-gt2500kBtuh-90p0Et-CndLow | DEER2020 | D20v0 | 2019-11-06 16:02 | Any | ECC | Ex | CZ07 | cAVVG | Cap-kBTUh | 3800 | 300000 | None | 1.37 | 0.00055 | 0.853 | 1.37 | 0.00055 | 0.768 | [7 empty] | Annual | 20
NG-HVAC-Blr-HW-gt2500kBtuh-90p0Et-CndLow | DEER2020 | D20v0 | 2019-11-06 16:02 | Any | ECC | Ex | CZ07 | cPVVG | Cap-kBTUh | 3780 | 300000 | None | 1.2 | 0.00055 | 0.982 | 1.2 | 0.00055 | 0.89 | [7 empty] | Annual | 20
NG-HVAC-Blr-HW-gt2500kBtuh-90p0Et-CndLow | DEER2020 | D20v0 | 2019-11-06 16:02 | Any | ECC | Ex | CZ07 | cWVVG | Cap-kBTUh | 3800 | 300000 | None | 1.18 | 0 | 0.853 | 1.18 | 0 | 0.768 | [7 empty] | Annual | 20
NG-HVAC-Blr-HW-gt2500kBtuh-90p0Et-CndLow | DEER2020 | D20v0 | 2019-11-06 16:03 | Any | ECC | Ex | CZ08 | cAVVG | Cap-kBTUh | 4900 | 300000 | None | 1.56 | 0.00045 | 0.85 | 1.56 | 0.00045 | 0.773 | [7 empty] | Annual | 20
NG-HVAC-Blr-HW-gt2500kBtuh-90p0Et-CndLow | DEER2020 | D20v0 | 2019-11-06 16:03 | Any | ECC | Ex | CZ08 | cPVVG | Cap-kBTUh | 4850 | 300000 | None | 1.34 | 0.00045 | 0.974 | 1.34 | 0.00045 | 0.888 | [7 empty] | Annual | 20
NG-HVAC-Blr-HW-gt2500kBtuh-90p0Et-CndLow | DEER2020 | D20v0 | 2019-11-06 16:03 | Any | ECC | Ex | CZ08 | cWVVG | Cap-kBTUh | 4900 | 300000 | None | 1.27 | 0 | 0.85 | 1.27 | 0 | 0.773 | [7 empty] | Annual | 20
NG-HVAC-Blr-HW-gt2500kBtuh-90p0Et-CndLow | DEER2020 | D20v0 | 2019-11-06 16:04 | Any | ECC | Ex | CZ09 | cAVVG | Cap-kBTUh | 4990 | 300000 | None | 1.66 | 0.001 | 0.905 | 1.66 | 0.001 | 0.815 | [7 empty] | Annual | 20
NG-HVAC-Blr-HW-gt2500kBtuh-90p0Et-CndLow | DEER2020 | D20v0 | 2019-11-06 16:04 | Any | ECC | Ex | CZ09 | cPVVG | Cap-kBTUh | 4920 | 300000 | None | 1.28 | 0.00048 | 1.03 | 1.28 | 0.00048 | 0.938 | [7 empty] | Annual | 20
NG-HVAC-Blr-HW-gt2500kBtuh-90p0Et-CndLow | DEER2020 | D20v0 | 2019-11-06 16:04 | Any | ECC | Ex | CZ09 | cWVVG | Cap-kBTUh | 4990 | 300000 | None | 1.3 | 0.00048 | 0.905 | 1.3 | 0.00048 | 0.815 | [7 empty] | Annual | 20
NG-HVAC-Blr-HW-gt2500kBtuh-90p0Et-CndLow | DEER2020 | D20v0 | 2019-11-06 16:05 | Any | ECC | Ex | CZ10 | cAVVG | Cap-kBTUh | 5030 | 300000 | None | 1.63 | 0.001 | 0.886 | 1.63 | 0.001 | 0.8 | [7 empty] | Annual | 20
NG-HVAC-Blr-HW-gt2500kBtuh-90p0Et-CndLow | DEER2020 | D20v0 | 2019-11-06 16:05 | Any | ECC | Ex | CZ10 | cPVVG | Cap-kBTUh | 4980 | 300000 | None | 1.4 | 0.00047 | 1.01 | 1.4 | 0.00047 | 0.912 | [7 empty] | Annual | 20
NG-HVAC-Blr-HW-gt2500kBtuh-90p0Et-CndLow | DEER2020 | D20v0 | 2019-11-06 16:05 | Any | ECC | Ex | CZ10 | cWVVG | Cap-kBTUh | 5030 | 300000 | None | 1.37 | 0.00047 | 0.886 | 1.37 | 0.00047 | 0.8 | [7 empty] | Annual | 20
NG-HVAC-Blr-HW-gt2500kBtuh-90p0Et-CndLow | DEER2020 | D20v0 | 2019-11-06 16:06 | Any | ECC | Ex | CZ11 | cAVVG | Cap-kBTUh | 5640 | 300000 | None | 1.52 | 0.00085 | 1.07 | 1.52 | 0.00085 | 0.942 | [7 empty] | Annual | 20
NG-HVAC-Blr-HW-gt2500kBtuh-90p0Et-CndLow | DEER2020 | D20v0 | 2019-11-06 16:06 | Any | ECC | Ex | CZ11 | cPVVG | Cap-kBTUh | 5620 | 300000 | None | 1.31 | 0.00046 | 1.18 | 1.31 | 0.00046 | 1.04 | [7 empty] | Annual | 20
NG-HVAC-Blr-HW-gt2500kBtuh-90p0Et-CndLow | DEER2020 | D20v0 | 2019-11-06 16:06 | Any | ECC | Ex | CZ11 | cWVVG | Cap-kBTUh | 5640 | 300000 | None | 1.24 | 0.00019 | 1.07 | 1.24 | 0.00019 | 0.942 | [7 empty] | Annual | 20
NG-HVAC-Blr-HW-gt2500kBtuh-90p0Et-CndLow | DEER2020 | D20v0 | 2019-11-06 16:07 | Any | ECC | Ex | CZ12 | cAVVG | Cap-kBTUh | 5810 | 300000 | None | 1.36 | 0.00048 | 1.06 | 1.36 | 0.00048 | 0.934 | [7 empty] | Annual | 20
NG-HVAC-Blr-HW-gt2500kBtuh-90p0Et-CndLow | DEER2020 | D20v0 | 2019-11-06 16:07 | Any | ECC | Ex | CZ12 | cPVVG | Cap-kBTUh | 5800 | 300000 | None | 1.22 | 0.00048 | 1.17 | 1.22 | 0.00048 | 1.04 | [7 empty] | Annual | 20
NG-HVAC-Blr-HW-gt2500kBtuh-90p0Et-CndLow | DEER2020 | D20v0 | 2019-11-06 16:07 | Any | ECC | Ex | CZ12 | cWVVG | Cap-kBTUh | 5810 | 300000 | None | 1.08 | 0 | 1.06 | 1.08 | 0 | 0.934 | [7 empty] | Annual | 20
NG-HVAC-Blr-HW-gt2500kBtuh-90p0Et-CndLow | DEER2020 | D20v0 | 2019-11-06 16:08 | Any | ECC | Ex | CZ13 | cAVVG | Cap-kBTUh | 5660 | 300000 | None | 1.57 | 0.00047 | 1.03 | 1.57 | 0.00047 | 0.913 | [7 empty] | Annual | 20
NG-HVAC-Blr-HW-gt2500kBtuh-90p0Et-CndLow | DEER2020 | D20v0 | 2019-11-06 16:08 | Any | ECC | Ex | CZ13 | cPVVG | Cap-kBTUh | 5630 | 300000 | None | 1.28 | 0.00047 | 1.14 | 1.28 | 0.00047 | 1.01 | [7 empty] | Annual | 20
NG-HVAC-Blr-HW-gt2500kBtuh-90p0Et-CndLow | DEER2020 | D20v0 | 2019-11-06 16:08 | Any | ECC | Ex | CZ13 | cWVVG | Cap-kBTUh | 5660 | 300000 | None | 1.24 | 0.00066 | 1.03 | 1.24 | 0.00066 | 0.913 | [7 empty] | Annual | 20
NG-HVAC-Blr-HW-gt2500kBtuh-90p0Et-CndLow | DEER2020 | D20v0 | 2019-11-06 16:09 | Any | ECC | Ex | CZ14 | cAVVG | Cap-kBTUh | 5890 | 300000 | None | 1.45 | 0.00146 | 1.06 | 1.45 | 0.00146 | 0.926 | [7 empty] | Annual | 20
NG-HVAC-Blr-HW-gt2500kBtuh-90p0Et-CndLow | DEER2020 | D20v0 | 2019-11-06 16:09 | Any | ECC | Ex | CZ14 | cPVVG | Cap-kBTUh | 5870 | 300000 | None | 1.27 | 0.00066 | 1.16 | 1.27 | 0.00066 | 1.03 | [7 empty] | Annual | 20
NG-HVAC-Blr-HW-gt2500kBtuh-90p0Et-CndLow | DEER2020 | D20v0 | 2019-11-06 16:09 | Any | ECC | Ex | CZ14 | cWVVG | Cap-kBTUh | 5890 | 300000 | None | 1.1 | 0.00061 | 1.06 | 1.1 | 0.00061 | 0.926 | [7 empty] | Annual | 20
NG-HVAC-Blr-HW-gt2500kBtuh-90p0Et-CndLow | DEER2020 | D20v0 | 2019-11-06 16:10 | Any | ECC | Ex | CZ15 | cAVVG | Cap-kBTUh | 4380 | 300000 | None | 2.08 | 0.00047 | 0.701 | 2.08 | 0.00047 | 0.644 | [7 empty] | Annual | 20
NG-HVAC-Blr-HW-gt2500kBtuh-90p0Et-CndLow | DEER2020 | D20v0 | 2019-11-06 16:10 | Any | ECC | Ex | CZ15 | cPVVG | Cap-kBTUh | 4320 | 300000 | None | 2.08 | 0.00047 | 0.857 | 2.08 | 0.00047 | 0.792 | [7 empty] | Annual | 20
NG-HVAC-Blr-HW-gt2500kBtuh-90p0Et-CndLow | DEER2020 | D20v0 | 2019-11-06 16:10 | Any | ECC | Ex | CZ15 | cWVVG | Cap-kBTUh | 4380 | 300000 | None | 1.46 | 0 | 0.701 | 1.46 | 0 | 0.644 | [7 empty] | Annual | 20
NG-HVAC-Blr-HW-gt2500kBtuh-90p0Et-CndLow | DEER2020 | D20v0 | 2019-11-06 16:11 | Any | ECC | Ex | CZ16 | cAVVG | Cap-kBTUh | 6620 | 300000 | None | 0.658 | 0.00046 | 1.38 | 0.658 | 0.00046 | 1.15 | [7 empty] | Annual | 20
NG-HVAC-Blr-HW-gt2500kBtuh-90p0Et-CndLow | DEER2020 | D20v0 | 2019-11-06 16:11 | Any | ECC | Ex | CZ16 | cPVVG | Cap-kBTUh | 6620 | 300000 | None | 0.599 | 0.00046 | 1.45 | 0.599 | 0.00046 | 1.21 | [7 empty] | Annual | 20
NG-HVAC-Blr-HW-gt2500kBtuh-90p0Et-CndLow | DEER2020 | D20v0 | 2019-11-06 16:11 | Any | ECC | Ex | CZ16 | cWVVG | Cap-kBTUh | 6620 | 300000 | None | 0.547 | 0.00046 | 1.38 | 0.547 | 0.00046 | 1.15 | [7 empty] | Annual | 20
NG-HVAC-Blr-HW-gt2500kBtuh-90p0Et-CndLow | DEER2020 | D20v0 | 2019-01-03 09:32 | Any | ECC | New | CZ01 | cAVVG | Cap-kBTUh | 5310 | 300000 | None | 0.127 | 0.001 | 1.27 | 0.127 | 0.001 | 1.27 | [7 empty] | Annual | 20
NG-HVAC-Blr-HW-gt2500kBtuh-90p0Et-CndLow | DEER2020 | D20v0 | 2019-01-03 09:32 | Any | ECC | New | CZ01 | cPVVG | Cap-kBTUh | 5310 | 300000 | None | 0.271 | 0 | 1.33 | 0.271 | 0 | 1.33 | [7 empty] | Annual | 20
NG-HVAC-Blr-HW-gt2500kBtuh-90p0Et-CndLow | DEER2020 | D20v0 | 2019-01-03 09:32 | Any | ECC | New | CZ01 | cWVVG | Cap-kBTUh | 5310 | 300000 | None | 0.105 | 0 | 1.27 | 0.105 | 0 | 1.27 | [7 empty] | Annual | 20
NG-HVAC-Blr-HW-gt2500kBtuh-90p0Et-CndLow | DEER2020 | D20v0 | 2019-01-03 09:32 | Any | ECC | New | CZ02 | cAVVG | Cap-kBTUh | 5710 | 300000 | None | 0.673 | 0 | 1.03 | 0.673 | 0 | 1.03 | [7 empty] | Annual | 20
NG-HVAC-Blr-HW-gt2500kBtuh-90p0Et-CndLow | DEER2020 | D20v0 | 2019-01-03 09:32 | Any | ECC | New | CZ02 | cPVVG | Cap-kBTUh | 5650 | 300000 | None | 0.75 | 0 | 1.07 | 0.75 | 0 | 1.07 | [7 empty] | Annual | 20
NG-HVAC-Blr-HW-gt2500kBtuh-90p0Et-CndLow | DEER2020 | D20v0 | 2019-01-03 09:32 | Any | ECC | New | CZ02 | cWVVG | Cap-kBTUh | 5710 | 300000 | None | 0.554 | 0 | 1.03 | 0.554 | 0 | 1.03 | [7 empty] | Annual | 20
NG-HVAC-Blr-HW-gt2500kBtuh-90p0Et-CndLow | DEER2020 | D20v0 | 2019-01-03 09:32 | Any | ECC | New | CZ03 | cAVVG | Cap-kBTUh | 5360 | 300000 | None | 0.473 | 0 | 0.971 | 0.473 | 0 | 0.971 | [7 empty] | Annual | 20
NG-HVAC-Blr-HW-gt2500kBtuh-90p0Et-CndLow | DEER2020 | D20v0 | 2019-01-03 09:32 | Any | ECC | New | CZ03 | cPVVG | Cap-kBTUh | 5360 | 300000 | None | 0.441 | 0 | 1.02 | 0.441 | 0 | 1.02 | [7 empty] | Annual | 20
NG-HVAC-Blr-HW-gt2500kBtuh-90p0Et-CndLow | DEER2020 | D20v0 | 2019-01-03 09:32 | Any | ECC | New | CZ03 | cWVVG | Cap-kBTUh | 5360 | 300000 | None | 0.441 | 0 | 0.971 | 0.441 | 0 | 0.971 | [7 empty] | Annual | 20
NG-HVAC-Blr-HW-gt2500kBtuh-90p0Et-CndLow | DEER2020 | D20v0 | 2019-01-03 09:32 | Any | ECC | New | CZ04 | cAVVG | Cap-kBTUh | 5650 | 300000 | None | 0.75 | 0.001 | 0.894 | 0.75 | 0.001 | 0.894 | [7 empty] | Annual | 20
NG-HVAC-Blr-HW-gt2500kBtuh-90p0Et-CndLow | DEER2020 | D20v0 | 2019-01-03 09:32 | Any | ECC | New | CZ04 | cPVVG | Cap-kBTUh | 5610 | 300000 | None | 0.717 | 0 | 0.945 | 0.717 | 0 | 0.945 | [7 empty] | Annual | 20
NG-HVAC-Blr-HW-gt2500kBtuh-90p0Et-CndLow | DEER2020 | D20v0 | 2019-01-03 09:32 | Any | ECC | New | CZ04 | cWVVG | Cap-kBTUh | 5650 | 300000 | None | 0.625 | 0 | 0.894 | 0.625 | 0 | 0.894 | [7 empty] | Annual | 20
NG-HVAC-Blr-HW-gt2500kBtuh-90p0Et-CndLow | DEER2020 | D20v0 | 2019-01-03 09:32 | Any | ECC | New | CZ05 | cAVVG | Cap-kBTUh | 5220 | 300000 | None | 0.461 | 0 | 1.03 | 0.461 | 0 | 1.03 | [7 empty] | Annual | 20
NG-HVAC-Blr-HW-gt2500kBtuh-90p0Et-CndLow | DEER2020 | D20v0 | 2019-01-03 09:32 | Any | ECC | New | CZ05 | cPVVG | Cap-kBTUh | 5220 | 300000 | None | 0.437 | 0 | 1.09 | 0.437 | 0 | 1.09 | [7 empty] | Annual | 20
NG-HVAC-Blr-HW-gt2500kBtuh-90p0Et-CndLow | DEER2020 | D20v0 | 2019-01-03 09:32 | Any | ECC | New | CZ05 | cWVVG | Cap-kBTUh | 5220 | 300000 | None | 0.41 | 0 | 1.03 | 0.41 | 0 | 1.03 | [7 empty] | Annual | 20
NG-HVAC-Blr-HW-gt2500kBtuh-90p0Et-CndLow | DEER2020 | D20v0 | 2019-01-03 09:32 | Any | ECC | New | CZ06 | cAVVG | Cap-kBTUh | 4370 | 300000 | None | 0.815 | 0 | 0.792 | 0.815 | 0 | 0.792 | [7 empty] | Annual | 20
NG-HVAC-Blr-HW-gt2500kBtuh-90p0Et-CndLow | DEER2020 | D20v0 | 2019-01-03 09:32 | Any | ECC | New | CZ06 | cPVVG | Cap-kBTUh | 4360 | 300000 | None | 0.744 | 0 | 0.851 | 0.744 | 0 | 0.851 | [7 empty] | Annual | 20
NG-HVAC-Blr-HW-gt2500kBtuh-90p0Et-CndLow | DEER2020 | D20v0 | 2019-01-03 09:32 | Any | ECC | New | CZ06 | cWVVG | Cap-kBTUh | 4370 | 300000 | None | 0.659 | 0 | 0.792 | 0.659 | 0 | 0.792 | [7 empty] | Annual | 20
NG-HVAC-Blr-HW-gt2500kBtuh-90p0Et-CndLow | DEER2020 | D20v0 | 2019-01-03 09:32 | Any | ECC | New | CZ07 | cAVVG | Cap-kBTUh | 3330 | 300000 | None | 0.754 | 0 | 0.774 | 0.754 | 0 | 0.774 | [7 empty] | Annual | 20
NG-HVAC-Blr-HW-gt2500kBtuh-90p0Et-CndLow | DEER2020 | D20v0 | 2019-01-03 09:32 | Any | ECC | New | CZ07 | cPVVG | Cap-kBTUh | 3320 | 300000 | None | 0.748 | 0 | 0.851 | 0.748 | 0 | 0.851 | [7 empty] | Annual | 20
NG-HVAC-Blr-HW-gt2500kBtuh-90p0Et-CndLow | DEER2020 | D20v0 | 2019-01-03 09:32 | Any | ECC | New | CZ07 | cWVVG | Cap-kBTUh | 3330 | 300000 | None | 0.677 | 0 | 0.774 | 0.677 | 0 | 0.774 | [7 empty] | Annual | 20
NG-HVAC-Blr-HW-gt2500kBtuh-90p0Et-CndLow | DEER2020 | D20v0 | 2019-01-03 09:32 | Any | ECC | New | CZ08 | cAVVG | Cap-kBTUh | 4580 | 300000 | None | 0.915 | 0 | 0.745 | 0.915 | 0 | 0.745 | [7 empty] | Annual | 20
NG-HVAC-Blr-HW-gt2500kBtuh-90p0Et-CndLow | DEER2020 | D20v0 | 2019-01-03 09:32 | Any | ECC | New | CZ08 | cPVVG | Cap-kBTUh | 4540 | 300000 | None | 0.744 | 0 | 0.804 | 0.744 | 0 | 0.804 | [7 empty] | Annual | 20
NG-HVAC-Blr-HW-gt2500kBtuh-90p0Et-CndLow | DEER2020 | D20v0 | 2019-01-03 09:32 | Any | ECC | New | CZ08 | cWVVG | Cap-kBTUh | 4580 | 300000 | None | 0.761 | 0 | 0.745 | 0.761 | 0 | 0.745 | [7 empty] | Annual | 20
NG-HVAC-Blr-HW-gt2500kBtuh-90p0Et-CndLow | DEER2020 | D20v0 | 2019-01-03 09:32 | Any | ECC | New | CZ09 | cAVVG | Cap-kBTUh | 4590 | 300000 | None | 0.885 | 0.001 | 0.799 | 0.885 | 0.001 | 0.799 | [7 empty] | Annual | 20
NG-HVAC-Blr-HW-gt2500kBtuh-90p0Et-CndLow | DEER2020 | D20v0 | 2019-01-03 09:32 | Any | ECC | New | CZ09 | cPVVG | Cap-kBTUh | 4570 | 300000 | None | 0.781 | 0 | 0.84 | 0.781 | 0 | 0.84 | [7 empty] | Annual | 20
NG-HVAC-Blr-HW-gt2500kBtuh-90p0Et-CndLow | DEER2020 | D20v0 | 2019-01-03 09:32 | Any | ECC | New | CZ09 | cWVVG | Cap-kBTUh | 4590 | 300000 | None | 0.692 | 0 | 0.799 | 0.692 | 0 | 0.799 | [7 empty] | Annual | 20
NG-HVAC-Blr-HW-gt2500kBtuh-90p0Et-CndLow | DEER2020 | D20v0 | 2019-01-03 09:32 | Any | ECC | New | CZ10 | cAVVG | Cap-kBTUh | 4930 | 300000 | None | 1.11 | 0.001 | 0.828 | 1.11 | 0.001 | 0.828 | [7 empty] | Annual | 20
NG-HVAC-Blr-HW-gt2500kBtuh-90p0Et-CndLow | DEER2020 | D20v0 | 2019-01-03 09:32 | Any | ECC | New | CZ10 | cPVVG | Cap-kBTUh | 4870 | 300000 | None | 0.864 | 0 | 0.876 | 0.864 | 0 | 0.876 | [7 empty] | Annual | 20
NG-HVAC-Blr-HW-gt2500kBtuh-90p0Et-CndLow | DEER2020 | D20v0 | 2019-01-03 09:32 | Any | ECC | New | CZ10 | cWVVG | Cap-kBTUh | 4930 | 300000 | None | 0.853 | 0 | 0.828 | 0.853 | 0 | 0.828 | [7 empty] | Annual | 20
NG-HVAC-Blr-HW-gt2500kBtuh-90p0Et-CndLow | DEER2020 | D20v0 | 2019-01-03 09:32 | Any | ECC | New | CZ11 | cAVVG | Cap-kBTUh | 5360 | 300000 | None | 0.931 | 0 | 0.933 | 0.931 | 0 | 0.933 | [7 empty] | Annual | 20
NG-HVAC-Blr-HW-gt2500kBtuh-90p0Et-CndLow | DEER2020 | D20v0 | 2019-01-03 09:32 | Any | ECC | New | CZ11 | cPVVG | Cap-kBTUh | 5330 | 300000 | None | 0.803 | 0 | 0.982 | 0.803 | 0 | 0.982 | [7 empty] | Annual | 20
NG-HVAC-Blr-HW-gt2500kBtuh-90p0Et-CndLow | DEER2020 | D20v0 | 2019-01-03 09:32 | Any | ECC | New | CZ11 | cWVVG | Cap-kBTUh | 5360 | 300000 | None | 0.724 | 0 | 0.933 | 0.724 | 0 | 0.933 | [7 empty] | Annual | 20
NG-HVAC-Blr-HW-gt2500kBtuh-90p0Et-CndLow | DEER2020 | D20v0 | 2019-01-03 09:32 | Any | ECC | New | CZ12 | cAVVG | Cap-kBTUh | 5620 | 300000 | None | 0.872 | 0 | 0.957 | 0.872 | 0 | 0.957 | [7 empty] | Annual | 20
NG-HVAC-Blr-HW-gt2500kBtuh-90p0Et-CndLow | DEER2020 | D20v0 | 2019-01-03 09:32 | Any | ECC | New | CZ12 | cPVVG | Cap-kBTUh | 5590 | 300000 | None | 0.895 | 0 | 1.01 | 0.895 | 0 | 1.01 | [7 empty] | Annual | 20
NG-HVAC-Blr-HW-gt2500kBtuh-90p0Et-CndLow | DEER2020 | D20v0 | 2019-01-03 09:32 | Any | ECC | New | CZ12 | cWVVG | Cap-kBTUh | 5620 | 300000 | None | 0.74 | 0 | 0.957 | 0.74 | 0 | 0.957 | [7 empty] | Annual | 20
NG-HVAC-Blr-HW-gt2500kBtuh-90p0Et-CndLow | DEER2020 | D20v0 | 2019-01-03 09:32 | Any | ECC | New | CZ13 | cAVVG | Cap-kBTUh | 5440 | 300000 | None | 0.948 | 0.001 | 0.894 | 0.948 | 0.001 | 0.894 | [7 empty] | Annual | 20
NG-HVAC-Blr-HW-gt2500kBtuh-90p0Et-CndLow | DEER2020 | D20v0 | 2019-01-03 09:32 | Any | ECC | New | CZ13 | cPVVG | Cap-kBTUh | 5410 | 300000 | None | 0.992 | 0 | 0.941 | 0.992 | 0 | 0.941 | [7 empty] | Annual | 20
NG-HVAC-Blr-HW-gt2500kBtuh-90p0Et-CndLow | DEER2020 | D20v0 | 2019-01-03 09:32 | Any | ECC | New | CZ13 | cWVVG | Cap-kBTUh | 5440 | 300000 | None | 0.707 | 0 | 0.894 | 0.707 | 0 | 0.894 | [7 empty] | Annual | 20
NG-HVAC-Blr-HW-gt2500kBtuh-90p0Et-CndLow | DEER2020 | D20v0 | 2019-01-03 09:32 | Any | ECC | New | CZ14 | cAVVG | Cap-kBTUh | 5660 | 300000 | None | 0.781 | 0.001 | 0.903 | 0.781 | 0.001 | 0.903 | [7 empty] | Annual | 20
NG-HVAC-Blr-HW-gt2500kBtuh-90p0Et-CndLow | DEER2020 | D20v0 | 2019-01-03 09:32 | Any | ECC | New | CZ14 | cPVVG | Cap-kBTUh | 5620 | 300000 | None | 0.725 | 0 | 0.945 | 0.725 | 0 | 0.945 | [7 empty] | Annual | 20
NG-HVAC-Blr-HW-gt2500kBtuh-90p0Et-CndLow | DEER2020 | D20v0 | 2019-01-03 09:32 | Any | ECC | New | CZ14 | cWVVG | Cap-kBTUh | 5660 | 300000 | None | 0.608 | 0 | 0.903 | 0.608 | 0 | 0.903 | [7 empty] | Annual | 20
NG-HVAC-Blr-HW-gt2500kBtuh-90p0Et-CndLow | DEER2020 | D20v0 | 2019-01-03 09:32 | Any | ECC | New | CZ15 | cAVVG | Cap-kBTUh | 3820 | 300000 | None | 1.23 | 0 | 0.597 | 1.23 | 0 | 0.597 | [7 empty] | Annual | 20
NG-HVAC-Blr-HW-gt2500kBtuh-90p0Et-CndLow | DEER2020 | D20v0 | 2019-01-03 09:32 | Any | ECC | New | CZ15 | cPVVG | Cap-kBTUh | 3760 | 300000 | None | 1.09 | 0 | 0.635 | 1.09 | 0 | 0.635 | [7 empty] | Annual | 20
NG-HVAC-Blr-HW-gt2500kBtuh-90p0Et-CndLow | DEER2020 | D20v0 | 2019-01-03 09:32 | Any | ECC | New | CZ15 | cWVVG | Cap-kBTUh | 3820 | 300000 | None | 0.963 | 0 | 0.597 | 0.963 | 0 | 0.597 | [7 empty] | Annual | 20
NG-HVAC-Blr-HW-gt2500kBtuh-90p0Et-CndLow | DEER2020 | D20v0 | 2019-01-03 09:32 | Any | ECC | New | CZ16 | cAVVG | Cap-kBTUh | 6390 | 300000 | None | 0.465 | 0 | 1.18 | 0.465 | 0 | 1.18 | [7 empty] | Annual | 20
NG-HVAC-Blr-HW-gt2500kBtuh-90p0Et-CndLow | DEER2020 | D20v0 | 2019-01-03 09:32 | Any | ECC | New | CZ16 | cPVVG | Cap-kBTUh | 6380 | 300000 | None | 0.422 | 0 | 1.22 | 0.422 | 0 | 1.22 | [7 empty] | Annual | 20
NG-HVAC-Blr-HW-gt2500kBtuh-90p0Et-CndLow | DEER2020 | D20v0 | 2019-01-03 09:32 | Any | ECC | New | CZ16 | cWVVG | Cap-kBTUh | 6390 | 300000 | None | 0.398 | 0 | 1.18 | 0.398 | 0 | 1.18 | [7 empty] | Annual | 20
NG-HVAC-Blr-HW-gt2500kBtuh-90p0Et-CndLow | DEER2020 | D20v0 | 2019-11-06 15:55 | Any | ECC | Old | CZ01 | cAVVG | Cap-kBTUh | 5740 | 300000 | None | 0.446 | 0.001 | 1.46 | 0.446 | 0.001 | 1.25 | [7 empty] | Annual | 20
NG-HVAC-Blr-HW-gt2500kBtuh-90p0Et-CndLow | DEER2020 | D20v0 | 2019-11-06 15:55 | Any | ECC | Old | CZ01 | cPVVG | Cap-kBTUh | 5760 | 300000 | None | 0.382 | 0 | 1.56 | 0.382 | 0 | 1.34 | [7 empty] | Annual | 20
NG-HVAC-Blr-HW-gt2500kBtuh-90p0Et-CndLow | DEER2020 | D20v0 | 2019-11-06 15:55 | Any | ECC | Old | CZ01 | cWVVG | Cap-kBTUh | 5740 | 300000 | None | 0.448 | 0 | 1.46 | 0.448 | 0 | 1.25 | [7 empty] | Annual | 20
NG-HVAC-Blr-HW-gt2500kBtuh-90p0Et-CndLow | DEER2020 | D20v0 | 2019-11-06 15:56 | Any | ECC | Old | CZ02 | cAVVG | Cap-kBTUh | 6300 | 300000 | None | 1.47 | 0.00163 | 1.28 | 1.47 | 0.00163 | 1.13 | [7 empty] | Annual | 20
NG-HVAC-Blr-HW-gt2500kBtuh-90p0Et-CndLow | DEER2020 | D20v0 | 2019-11-06 15:56 | Any | ECC | Old | CZ02 | cPVVG | Cap-kBTUh | 6310 | 300000 | None | 1.29 | 0.001 | 1.41 | 1.29 | 0.001 | 1.24 | [7 empty] | Annual | 20
NG-HVAC-Blr-HW-gt2500kBtuh-90p0Et-CndLow | DEER2020 | D20v0 | 2019-11-06 15:56 | Any | ECC | Old | CZ02 | cWVVG | Cap-kBTUh | 6300 | 300000 | None | 1.26 | 0.00163 | 1.28 | 1.26 | 0.00163 | 1.13 | [7 empty] | Annual | 20
NG-HVAC-Blr-HW-gt2500kBtuh-90p0Et-CndLow | DEER2020 | D20v0 | 2019-11-06 15:57 | Any | ECC | Old | CZ03 | cAVVG | Cap-kBTUh | 5840 | 300000 | None | 1.13 | 0.00056 | 1.27 | 1.13 | 0.00056 | 1.13 | [7 empty] | Annual | 20
NG-HVAC-Blr-HW-gt2500kBtuh-90p0Et-CndLow | DEER2020 | D20v0 | 2019-11-06 15:57 | Any | ECC | Old | CZ03 | cPVVG | Cap-kBTUh | 5840 | 300000 | None | 0.883 | 0 | 1.38 | 0.883 | 0 | 1.23 | [7 empty] | Annual | 20
NG-HVAC-Blr-HW-gt2500kBtuh-90p0Et-CndLow | DEER2020 | D20v0 | 2019-11-06 15:57 | Any | ECC | Old | CZ03 | cWVVG | Cap-kBTUh | 5840 | 300000 | None | 1.11 | 0 | 1.27 | 1.11 | 0 | 1.13 | [7 empty] | Annual | 20
NG-HVAC-Blr-HW-gt2500kBtuh-90p0Et-CndLow | DEER2020 | D20v0 | 2019-11-06 15:59 | Any | ECC | Old | CZ04 | cAVVG | Cap-kBTUh | 6260 | 300000 | None | 1.72 | 0.001 | 1.21 | 1.72 | 0.001 | 1.08 | [7 empty] | Annual | 20
NG-HVAC-Blr-HW-gt2500kBtuh-90p0Et-CndLow | DEER2020 | D20v0 | 2019-11-06 15:59 | Any | ECC | Old | CZ04 | cPVVG | Cap-kBTUh | 6280 | 300000 | None | 1.5 | 0.001 | 1.34 | 1.5 | 0.001 | 1.21 | [7 empty] | Annual | 20
NG-HVAC-Blr-HW-gt2500kBtuh-90p0Et-CndLow | DEER2020 | D20v0 | 2019-11-06 15:59 | Any | ECC | Old | CZ04 | cWVVG | Cap-kBTUh | 6260 | 300000 | None | 1.59 | 0.001 | 1.21 | 1.59 | 0.001 | 1.08 | [7 empty] | Annual | 20
NG-HVAC-Blr-HW-gt2500kBtuh-90p0Et-CndLow | DEER2020 | D20v0 | 2019-11-06 16:01 | Any | ECC | Old | CZ05 | cAVVG | Cap-kBTUh | 5660 | 300000 | None | 1.03 | 0.001 | 1.27 | 1.03 | 0.001 | 1.12 | [7 empty] | Annual | 20
NG-HVAC-Blr-HW-gt2500kBtuh-90p0Et-CndLow | DEER2020 | D20v0 | 2019-11-06 16:01 | Any | ECC | Old | CZ05 | cPVVG | Cap-kBTUh | 5660 | 300000 | None | 0.846 | 0.00036 | 1.38 | 0.846 | 0.00036 | 1.23 | [7 empty] | Annual | 20
NG-HVAC-Blr-HW-gt2500kBtuh-90p0Et-CndLow | DEER2020 | D20v0 | 2019-11-06 16:01 | Any | ECC | Old | CZ05 | cWVVG | Cap-kBTUh | 5660 | 300000 | None | 0.948 | 0.001 | 1.27 | 0.948 | 0.001 | 1.12 | [7 empty] | Annual | 20
NG-HVAC-Blr-HW-gt2500kBtuh-90p0Et-CndLow | DEER2020 | D20v0 | 2019-11-06 16:02 | Any | ECC | Old | CZ06 | cAVVG | Cap-kBTUh | 4950 | 300000 | None | 2.05 | 0.001 | 1.07 | 2.05 | 0.001 | 0.973 | [7 empty] | Annual | 20
NG-HVAC-Blr-HW-gt2500kBtuh-90p0Et-CndLow | DEER2020 | D20v0 | 2019-11-06 16:02 | Any | ECC | Old | CZ06 | cPVVG | Cap-kBTUh | 4920 | 300000 | None | 1.6 | 0.001 | 1.21 | 1.6 | 0.001 | 1.1 | [7 empty] | Annual | 20
NG-HVAC-Blr-HW-gt2500kBtuh-90p0Et-CndLow | DEER2020 | D20v0 | 2019-11-06 16:02 | Any | ECC | Old | CZ06 | cWVVG | Cap-kBTUh | 4950 | 300000 | None | 2.01 | 0.001 | 1.07 | 2.01 | 0.001 | 0.973 | [7 empty] | Annual | 20
NG-HVAC-Blr-HW-gt2500kBtuh-90p0Et-CndLow | DEER2020 | D20v0 | 2019-11-06 16:02 | Any | ECC | Old | CZ07 | cAVVG | Cap-kBTUh | 3890 | 300000 | None | 1.81 | 0.001 | 0.972 | 1.81 | 0.001 | 0.881 | [7 empty] | Annual | 20
NG-HVAC-Blr-HW-gt2500kBtuh-90p0Et-CndLow | DEER2020 | D20v0 | 2019-11-06 16:02 | Any | ECC | Old | CZ07 | cPVVG | Cap-kBTUh | 3850 | 300000 | None | 1.59 | 0.001 | 1.13 | 1.59 | 0.001 | 1.03 | [7 empty] | Annual | 20
NG-HVAC-Blr-HW-gt2500kBtuh-90p0Et-CndLow | DEER2020 | D20v0 | 2019-11-06 16:02 | Any | ECC | Old | CZ07 | cWVVG | Cap-kBTUh | 3890 | 300000 | None | 1.82 | 0.001 | 0.972 | 1.82 | 0.001 | 0.881 | [7 empty] | Annual | 20
NG-HVAC-Blr-HW-gt2500kBtuh-90p0Et-CndLow | DEER2020 | D20v0 | 2019-11-06 16:04 | Any | ECC | Old | CZ08 | cAVVG | Cap-kBTUh | 5060 | 300000 | None | 2.09 | 0.001 | 1.04 | 2.09 | 0.001 | 0.954 | [7 empty] | Annual | 20
NG-HVAC-Blr-HW-gt2500kBtuh-90p0Et-CndLow | DEER2020 | D20v0 | 2019-11-06 16:04 | Any | ECC | Old | CZ08 | cPVVG | Cap-kBTUh | 5010 | 300000 | None | 1.88 | 0.001 | 1.2 | 1.88 | 0.001 | 1.1 | [7 empty] | Annual | 20
NG-HVAC-Blr-HW-gt2500kBtuh-90p0Et-CndLow | DEER2020 | D20v0 | 2019-11-06 16:04 | Any | ECC | Old | CZ08 | cWVVG | Cap-kBTUh | 5060 | 300000 | None | 2 | 0.002 | 1.04 | 2 | 0.002 | 0.954 | [7 empty] | Annual | 20
NG-HVAC-Blr-HW-gt2500kBtuh-90p0Et-CndLow | DEER2020 | D20v0 | 2019-11-06 16:05 | Any | ECC | Old | CZ09 | cAVVG | Cap-kBTUh | 5140 | 300000 | None | 1.91 | 0.001 | 1.08 | 1.91 | 0.001 | 0.977 | [7 empty] | Annual | 20
NG-HVAC-Blr-HW-gt2500kBtuh-90p0Et-CndLow | DEER2020 | D20v0 | 2019-11-06 16:05 | Any | ECC | Old | CZ09 | cPVVG | Cap-kBTUh | 5040 | 300000 | None | 1.63 | 0.001 | 1.26 | 1.63 | 0.001 | 1.15 | [7 empty] | Annual | 20
NG-HVAC-Blr-HW-gt2500kBtuh-90p0Et-CndLow | DEER2020 | D20v0 | 2019-11-06 16:05 | Any | ECC | Old | CZ09 | cWVVG | Cap-kBTUh | 5140 | 300000 | None | 1.67 | 0.001 | 1.08 | 1.67 | 0.001 | 0.977 | [7 empty] | Annual | 20
NG-HVAC-Blr-HW-gt2500kBtuh-90p0Et-CndLow | DEER2020 | D20v0 | 2019-11-06 16:06 | Any | ECC | Old | CZ10 | cAVVG | Cap-kBTUh | 5470 | 300000 | None | 2.15 | 0.001 | 1.11 | 2.15 | 0.001 | 1.01 | [7 empty] | Annual | 20
NG-HVAC-Blr-HW-gt2500kBtuh-90p0Et-CndLow | DEER2020 | D20v0 | 2019-11-06 16:06 | Any | ECC | Old | CZ10 | cPVVG | Cap-kBTUh | 5420 | 300000 | None | 1.96 | 0.001 | 1.28 | 1.96 | 0.001 | 1.16 | [7 empty] | Annual | 20
NG-HVAC-Blr-HW-gt2500kBtuh-90p0Et-CndLow | DEER2020 | D20v0 | 2019-11-06 16:06 | Any | ECC | Old | CZ10 | cWVVG | Cap-kBTUh | 5470 | 300000 | None | 1.85 | 0.001 | 1.11 | 1.85 | 0.001 | 1.01 | [7 empty] | Annual | 20
NG-HVAC-Blr-HW-gt2500kBtuh-90p0Et-CndLow | DEER2020 | D20v0 | 2019-11-06 16:07 | Any | ECC | Old | CZ11 | cAVVG | Cap-kBTUh | 6150 | 300000 | None | 2.03 | 0.001 | 1.28 | 2.03 | 0.001 | 1.13 | [7 empty] | Annual | 20
NG-HVAC-Blr-HW-gt2500kBtuh-90p0Et-CndLow | DEER2020 | D20v0 | 2019-11-06 16:07 | Any | ECC | Old | CZ11 | cPVVG | Cap-kBTUh | 6130 | 300000 | None | 1.91 | 0.001 | 1.43 | 1.91 | 0.001 | 1.28 | [7 empty] | Annual | 20
NG-HVAC-Blr-HW-gt2500kBtuh-90p0Et-CndLow | DEER2020 | D20v0 | 2019-11-06 16:07 | Any | ECC | Old | CZ11 | cWVVG | Cap-kBTUh | 6150 | 300000 | None | 1.67 | 0.001 | 1.28 | 1.67 | 0.001 | 1.13 | [7 empty] | Annual | 20
NG-HVAC-Blr-HW-gt2500kBtuh-90p0Et-CndLow | DEER2020 | D20v0 | 2019-11-06 16:08 | Any | ECC | Old | CZ12 | cAVVG | Cap-kBTUh | 6190 | 300000 | None | 1.83 | 0.00189 | 1.24 | 1.83 | 0.00189 | 1.1 | [7 empty] | Annual | 20
NG-HVAC-Blr-HW-gt2500kBtuh-90p0Et-CndLow | DEER2020 | D20v0 | 2019-11-06 16:08 | Any | ECC | Old | CZ12 | cPVVG | Cap-kBTUh | 6190 | 300000 | None | 1.57 | 0.001 | 1.39 | 1.57 | 0.001 | 1.23 | [7 empty] | Annual | 20
NG-HVAC-Blr-HW-gt2500kBtuh-90p0Et-CndLow | DEER2020 | D20v0 | 2019-11-06 16:08 | Any | ECC | Old | CZ12 | cWVVG | Cap-kBTUh | 6190 | 300000 | None | 1.67 | 0.00144 | 1.24 | 1.67 | 0.00144 | 1.1 | [7 empty] | Annual | 20
NG-HVAC-Blr-HW-gt2500kBtuh-90p0Et-CndLow | DEER2020 | D20v0 | 2019-11-06 16:09 | Any | ECC | Old | CZ13 | cAVVG | Cap-kBTUh | 6060 | 300000 | None | 2.14 | 0.001 | 1.22 | 2.14 | 0.001 | 1.09 | [7 empty] | Annual | 20
NG-HVAC-Blr-HW-gt2500kBtuh-90p0Et-CndLow | DEER2020 | D20v0 | 2019-11-06 16:09 | Any | ECC | Old | CZ13 | cPVVG | Cap-kBTUh | 6040 | 300000 | None | 1.81 | 0.001 | 1.38 | 1.81 | 0.001 | 1.23 | [7 empty] | Annual | 20
NG-HVAC-Blr-HW-gt2500kBtuh-90p0Et-CndLow | DEER2020 | D20v0 | 2019-11-06 16:09 | Any | ECC | Old | CZ13 | cWVVG | Cap-kBTUh | 6060 | 300000 | None | 1.84 | 0 | 1.22 | 1.84 | 0 | 1.09 | [7 empty] | Annual | 20
NG-HVAC-Blr-HW-gt2500kBtuh-90p0Et-CndLow | DEER2020 | D20v0 | 2019-11-06 16:09 | Any | ECC | Old | CZ14 | cAVVG | Cap-kBTUh | 6540 | 300000 | None | 2.18 | 0.001 | 1.26 | 2.18 | 0.001 | 1.12 | [7 empty] | Annual | 20
NG-HVAC-Blr-HW-gt2500kBtuh-90p0Et-CndLow | DEER2020 | D20v0 | 2019-11-06 16:09 | Any | ECC | Old | CZ14 | cPVVG | Cap-kBTUh | 6480 | 300000 | None | 1.87 | 0.001 | 1.42 | 1.87 | 0.001 | 1.27 | [7 empty] | Annual | 20
NG-HVAC-Blr-HW-gt2500kBtuh-90p0Et-CndLow | DEER2020 | D20v0 | 2019-11-06 16:09 | Any | ECC | Old | CZ14 | cWVVG | Cap-kBTUh | 6540 | 300000 | None | 1.91 | 0.001 | 1.26 | 1.91 | 0.001 | 1.12 | [7 empty] | Annual | 20
NG-HVAC-Blr-HW-gt2500kBtuh-90p0Et-CndLow | DEER2020 | D20v0 | 2019-11-06 16:10 | Any | ECC | Old | CZ15 | cAVVG | Cap-kBTUh | 4700 | 300000 | None | 2.9 | 0.001 | 0.919 | 2.9 | 0.001 | 0.846 | [7 empty] | Annual | 20
NG-HVAC-Blr-HW-gt2500kBtuh-90p0Et-CndLow | DEER2020 | D20v0 | 2019-11-06 16:10 | Any | ECC | Old | CZ15 | cPVVG | Cap-kBTUh | 4590 | 300000 | None | 2.57 | 0.001 | 1.12 | 2.57 | 0.001 | 1.03 | [7 empty] | Annual | 20
NG-HVAC-Blr-HW-gt2500kBtuh-90p0Et-CndLow | DEER2020 | D20v0 | 2019-11-06 16:10 | Any | ECC | Old | CZ15 | cWVVG | Cap-kBTUh | 4700 | 300000 | None | 2.25 | 0.00159 | 0.919 | 2.25 | 0.00159 | 0.846 | [7 empty] | Annual | 20
NG-HVAC-Blr-HW-gt2500kBtuh-90p0Et-CndLow | DEER2020 | D20v0 | 2019-11-06 16:11 | Any | ECC | Old | CZ16 | cAVVG | Cap-kBTUh | 7300 | 300000 | None | 1.03 | 0.001 | 1.56 | 1.03 | 0.001 | 1.3 | [7 empty] | Annual | 20
NG-HVAC-Blr-HW-gt2500kBtuh-90p0Et-CndLow | DEER2020 | D20v0 | 2019-11-06 16:11 | Any | ECC | Old | CZ16 | cPVVG | Cap-kBTUh | 7290 | 300000 | None | 0.86 | 0.00059 | 1.65 | 0.86 | 0.00059 | 1.38 | [7 empty] | Annual | 20
NG-HVAC-Blr-HW-gt2500kBtuh-90p0Et-CndLow | DEER2020 | D20v0 | 2019-11-06 16:11 | Any | ECC | Old | CZ16 | cWVVG | Cap-kBTUh | 7300 | 300000 | None | 0.94 | 0 | 1.56 | 0.94 | 0 | 1.3 | [7 empty] | Annual | 20
NG-HVAC-Blr-HW-gt2500kBtuh-90p0Et-CndLow | DEER2020 | D20v0 | 2019-11-06 15:55 | Any | ECC | Rec | CZ01 | cAVVG | Cap-kBTUh | 5220 | 300000 | None | 0.0728 | 0.00025 | 0.986 | 0.0728 | 0.00025 | 0.986 | [7 empty] | Annual | 20
NG-HVAC-Blr-HW-gt2500kBtuh-90p0Et-CndLow | DEER2020 | D20v0 | 2019-11-06 15:55 | Any | ECC | Rec | CZ01 | cPVVG | Cap-kBTUh | 5220 | 300000 | None | 0.194 | 0 | 1.05 | 0.194 | 0 | 1.05 | [7 empty] | Annual | 20
NG-HVAC-Blr-HW-gt2500kBtuh-90p0Et-CndLow | DEER2020 | D20v0 | 2019-11-06 15:55 | Any | ECC | Rec | CZ01 | cWVVG | Cap-kBTUh | 5220 | 300000 | None | 0.0613 | 0.00075 | 0.986 | 0.0613 | 0.00075 | 0.986 | [7 empty] | Annual | 20
NG-HVAC-Blr-HW-gt2500kBtuh-90p0Et-CndLow | DEER2020 | D20v0 | 2019-11-06 15:56 | Any | ECC | Rec | CZ02 | cAVVG | Cap-kBTUh | 5590 | 300000 | None | 0.665 | 0 | 0.819 | 0.665 | 0 | 0.819 | [7 empty] | Annual | 20
NG-HVAC-Blr-HW-gt2500kBtuh-90p0Et-CndLow | DEER2020 | D20v0 | 2019-11-06 15:56 | Any | ECC | Rec | CZ02 | cPVVG | Cap-kBTUh | 5550 | 300000 | None | 0.614 | 0 | 0.872 | 0.614 | 0 | 0.872 | [7 empty] | Annual | 20
NG-HVAC-Blr-HW-gt2500kBtuh-90p0Et-CndLow | DEER2020 | D20v0 | 2019-11-06 15:56 | Any | ECC | Rec | CZ02 | cWVVG | Cap-kBTUh | 5590 | 300000 | None | 0.558 | 0 | 0.819 | 0.558 | 0 | 0.819 | [7 empty] | Annual | 20
NG-HVAC-Blr-HW-gt2500kBtuh-90p0Et-CndLow | DEER2020 | D20v0 | 2019-11-06 15:57 | Any | ECC | Rec | CZ03 | cAVVG | Cap-kBTUh | 5260 | 300000 | None | 0.416 | 0 | 0.809 | 0.416 | 0 | 0.809 | [7 empty] | Annual | 20
NG-HVAC-Blr-HW-gt2500kBtuh-90p0Et-CndLow | DEER2020 | D20v0 | 2019-11-06 15:57 | Any | ECC | Rec | CZ03 | cPVVG | Cap-kBTUh | 5250 | 300000 | None | 0.459 | 0 | 0.868 | 0.459 | 0 | 0.868 | [7 empty] | Annual | 20
NG-HVAC-Blr-HW-gt2500kBtuh-90p0Et-CndLow | DEER2020 | D20v0 | 2019-11-06 15:57 | Any | ECC | Rec | CZ03 | cWVVG | Cap-kBTUh | 5260 | 300000 | None | 0.378 | 0 | 0.809 | 0.378 | 0 | 0.809 | [7 empty] | Annual | 20
NG-HVAC-Blr-HW-gt2500kBtuh-90p0Et-CndLow | DEER2020 | D20v0 | 2019-11-06 15:58 | Any | ECC | Rec | CZ04 | cAVVG | Cap-kBTUh | 5530 | 300000 | None | 0.734 | 0.001 | 0.746 | 0.734 | 0.001 | 0.746 | [7 empty] | Annual | 20
NG-HVAC-Blr-HW-gt2500kBtuh-90p0Et-CndLow | DEER2020 | D20v0 | 2019-11-06 15:58 | Any | ECC | Rec | CZ04 | cPVVG | Cap-kBTUh | 5500 | 300000 | None | 0.668 | 0 | 0.803 | 0.668 | 0 | 0.803 | [7 empty] | Annual | 20
NG-HVAC-Blr-HW-gt2500kBtuh-90p0Et-CndLow | DEER2020 | D20v0 | 2019-11-06 15:58 | Any | ECC | Rec | CZ04 | cWVVG | Cap-kBTUh | 5530 | 300000 | None | 0.648 | 0 | 0.746 | 0.648 | 0 | 0.746 | [7 empty] | Annual | 20
NG-HVAC-Blr-HW-gt2500kBtuh-90p0Et-CndLow | DEER2020 | D20v0 | 2019-11-06 16:00 | Any | ECC | Rec | CZ05 | cAVVG | Cap-kBTUh | 5140 | 300000 | None | 0.332 | 0 | 0.804 | 0.332 | 0 | 0.804 | [7 empty] | Annual | 20
NG-HVAC-Blr-HW-gt2500kBtuh-90p0Et-CndLow | DEER2020 | D20v0 | 2019-11-06 16:00 | Any | ECC | Rec | CZ05 | cPVVG | Cap-kBTUh | 5120 | 300000 | None | 0.387 | 0 | 0.862 | 0.387 | 0 | 0.862 | [7 empty] | Annual | 20
NG-HVAC-Blr-HW-gt2500kBtuh-90p0Et-CndLow | DEER2020 | D20v0 | 2019-11-06 16:00 | Any | ECC | Rec | CZ05 | cWVVG | Cap-kBTUh | 5140 | 300000 | None | 0.253 | 0 | 0.804 | 0.253 | 0 | 0.804 | [7 empty] | Annual | 20
NG-HVAC-Blr-HW-gt2500kBtuh-90p0Et-CndLow | DEER2020 | D20v0 | 2019-11-06 16:01 | Any | ECC | Rec | CZ06 | cAVVG | Cap-kBTUh | 4190 | 300000 | None | 0.793 | 0 | 0.634 | 0.793 | 0 | 0.634 | [7 empty] | Annual | 20
NG-HVAC-Blr-HW-gt2500kBtuh-90p0Et-CndLow | DEER2020 | D20v0 | 2019-11-06 16:01 | Any | ECC | Rec | CZ06 | cPVVG | Cap-kBTUh | 4180 | 300000 | None | 0.801 | 0 | 0.708 | 0.801 | 0 | 0.708 | [7 empty] | Annual | 20
NG-HVAC-Blr-HW-gt2500kBtuh-90p0Et-CndLow | DEER2020 | D20v0 | 2019-11-06 16:01 | Any | ECC | Rec | CZ06 | cWVVG | Cap-kBTUh | 4190 | 300000 | None | 0.633 | 0 | 0.634 | 0.633 | 0 | 0.634 | [7 empty] | Annual | 20
NG-HVAC-Blr-HW-gt2500kBtuh-90p0Et-CndLow | DEER2020 | D20v0 | 2019-11-06 16:02 | Any | ECC | Rec | CZ07 | cAVVG | Cap-kBTUh | 3250 | 300000 | None | 0.771 | 0 | 0.617 | 0.771 | 0 | 0.617 | [7 empty] | Annual | 20
NG-HVAC-Blr-HW-gt2500kBtuh-90p0Et-CndLow | DEER2020 | D20v0 | 2019-11-06 16:02 | Any | ECC | Rec | CZ07 | cPVVG | Cap-kBTUh | 3240 | 300000 | None | 0.652 | 0 | 0.707 | 0.652 | 0 | 0.707 | [7 empty] | Annual | 20
NG-HVAC-Blr-HW-gt2500kBtuh-90p0Et-CndLow | DEER2020 | D20v0 | 2019-11-06 16:02 | Any | ECC | Rec | CZ07 | cWVVG | Cap-kBTUh | 3250 | 300000 | None | 0.697 | 0 | 0.617 | 0.697 | 0 | 0.617 | [7 empty] | Annual | 20
NG-HVAC-Blr-HW-gt2500kBtuh-90p0Et-CndLow | DEER2020 | D20v0 | 2019-11-06 16:03 | Any | ECC | Rec | CZ08 | cAVVG | Cap-kBTUh | 4450 | 300000 | None | 0.992 | 0 | 0.606 | 0.992 | 0 | 0.606 | [7 empty] | Annual | 20
NG-HVAC-Blr-HW-gt2500kBtuh-90p0Et-CndLow | DEER2020 | D20v0 | 2019-11-06 16:03 | Any | ECC | Rec | CZ08 | cPVVG | Cap-kBTUh | 4410 | 300000 | None | 0.833 | 0 | 0.673 | 0.833 | 0 | 0.673 | [7 empty] | Annual | 20
NG-HVAC-Blr-HW-gt2500kBtuh-90p0Et-CndLow | DEER2020 | D20v0 | 2019-11-06 16:03 | Any | ECC | Rec | CZ08 | cWVVG | Cap-kBTUh | 4450 | 300000 | None | 0.896 | 0 | 0.606 | 0.896 | 0 | 0.606 | [7 empty] | Annual | 20
NG-HVAC-Blr-HW-gt2500kBtuh-90p0Et-CndLow | DEER2020 | D20v0 | 2019-11-06 16:04 | Any | ECC | Rec | CZ09 | cAVVG | Cap-kBTUh | 4490 | 300000 | None | 0.931 | 0.001 | 0.638 | 0.931 | 0.001 | 0.638 | [7 empty] | Annual | 20
NG-HVAC-Blr-HW-gt2500kBtuh-90p0Et-CndLow | DEER2020 | D20v0 | 2019-11-06 16:04 | Any | ECC | Rec | CZ09 | cPVVG | Cap-kBTUh | 4450 | 300000 | None | 0.8 | 0 | 0.691 | 0.8 | 0 | 0.691 | [7 empty] | Annual | 20
NG-HVAC-Blr-HW-gt2500kBtuh-90p0Et-CndLow | DEER2020 | D20v0 | 2019-11-06 16:04 | Any | ECC | Rec | CZ09 | cWVVG | Cap-kBTUh | 4490 | 300000 | None | 0.72 | 0 | 0.638 | 0.72 | 0 | 0.638 | [7 empty] | Annual | 20
NG-HVAC-Blr-HW-gt2500kBtuh-90p0Et-CndLow | DEER2020 | D20v0 | 2019-11-06 16:05 | Any | ECC | Rec | CZ10 | cAVVG | Cap-kBTUh | 4880 | 300000 | None | 1.07 | 0.001 | 0.663 | 1.07 | 0.001 | 0.663 | [7 empty] | Annual | 20
NG-HVAC-Blr-HW-gt2500kBtuh-90p0Et-CndLow | DEER2020 | D20v0 | 2019-11-06 16:05 | Any | ECC | Rec | CZ10 | cPVVG | Cap-kBTUh | 4820 | 300000 | None | 0.872 | 0 | 0.715 | 0.872 | 0 | 0.715 | [7 empty] | Annual | 20
NG-HVAC-Blr-HW-gt2500kBtuh-90p0Et-CndLow | DEER2020 | D20v0 | 2019-11-06 16:05 | Any | ECC | Rec | CZ10 | cWVVG | Cap-kBTUh | 4880 | 300000 | None | 0.868 | 0 | 0.663 | 0.868 | 0 | 0.663 | [7 empty] | Annual | 20
NG-HVAC-Blr-HW-gt2500kBtuh-90p0Et-CndLow | DEER2020 | D20v0 | 2019-11-06 16:06 | Any | ECC | Rec | CZ11 | cAVVG | Cap-kBTUh | 5250 | 300000 | None | 0.879 | 0 | 0.753 | 0.879 | 0 | 0.753 | [7 empty] | Annual | 20
NG-HVAC-Blr-HW-gt2500kBtuh-90p0Et-CndLow | DEER2020 | D20v0 | 2019-11-06 16:06 | Any | ECC | Rec | CZ11 | cPVVG | Cap-kBTUh | 5190 | 300000 | None | 0.827 | 0 | 0.807 | 0.827 | 0 | 0.807 | [7 empty] | Annual | 20
NG-HVAC-Blr-HW-gt2500kBtuh-90p0Et-CndLow | DEER2020 | D20v0 | 2019-11-06 16:06 | Any | ECC | Rec | CZ11 | cWVVG | Cap-kBTUh | 5250 | 300000 | None | 0.674 | 0 | 0.753 | 0.674 | 0 | 0.753 | [7 empty] | Annual | 20
NG-HVAC-Blr-HW-gt2500kBtuh-90p0Et-CndLow | DEER2020 | D20v0 | 2019-11-06 16:07 | Any | ECC | Rec | CZ12 | cAVVG | Cap-kBTUh | 5510 | 300000 | None | 0.805 | 0.00025 | 0.775 | 0.805 | 0.00025 | 0.775 | [7 empty] | Annual | 20
NG-HVAC-Blr-HW-gt2500kBtuh-90p0Et-CndLow | DEER2020 | D20v0 | 2019-11-06 16:07 | Any | ECC | Rec | CZ12 | cPVVG | Cap-kBTUh | 5490 | 300000 | None | 0.779 | 0 | 0.832 | 0.779 | 0 | 0.832 | [7 empty] | Annual | 20
NG-HVAC-Blr-HW-gt2500kBtuh-90p0Et-CndLow | DEER2020 | D20v0 | 2019-11-06 16:07 | Any | ECC | Rec | CZ12 | cWVVG | Cap-kBTUh | 5510 | 300000 | None | 0.621 | 0 | 0.775 | 0.621 | 0 | 0.775 | [7 empty] | Annual | 20
NG-HVAC-Blr-HW-gt2500kBtuh-90p0Et-CndLow | DEER2020 | D20v0 | 2019-11-06 16:08 | Any | ECC | Rec | CZ13 | cAVVG | Cap-kBTUh | 5350 | 300000 | None | 0.907 | 0 | 0.742 | 0.907 | 0 | 0.742 | [7 empty] | Annual | 20
NG-HVAC-Blr-HW-gt2500kBtuh-90p0Et-CndLow | DEER2020 | D20v0 | 2019-11-06 16:08 | Any | ECC | Rec | CZ13 | cPVVG | Cap-kBTUh | 5300 | 300000 | None | 0.844 | 0 | 0.797 | 0.844 | 0 | 0.797 | [7 empty] | Annual | 20
NG-HVAC-Blr-HW-gt2500kBtuh-90p0Et-CndLow | DEER2020 | D20v0 | 2019-11-06 16:08 | Any | ECC | Rec | CZ13 | cWVVG | Cap-kBTUh | 5350 | 300000 | None | 0.74 | 0 | 0.742 | 0.74 | 0 | 0.742 | [7 empty] | Annual | 20
NG-HVAC-Blr-HW-gt2500kBtuh-90p0Et-CndLow | DEER2020 | D20v0 | 2019-11-06 16:09 | Any | ECC | Rec | CZ14 | cAVVG | Cap-kBTUh | 5520 | 300000 | None | 0.815 | 0.001 | 0.745 | 0.815 | 0.001 | 0.745 | [7 empty] | Annual | 20
NG-HVAC-Blr-HW-gt2500kBtuh-90p0Et-CndLow | DEER2020 | D20v0 | 2019-11-06 16:09 | Any | ECC | Rec | CZ14 | cPVVG | Cap-kBTUh | 5490 | 300000 | None | 0.718 | 0 | 0.798 | 0.718 | 0 | 0.798 | [7 empty] | Annual | 20
NG-HVAC-Blr-HW-gt2500kBtuh-90p0Et-CndLow | DEER2020 | D20v0 | 2019-11-06 16:09 | Any | ECC | Rec | CZ14 | cWVVG | Cap-kBTUh | 5520 | 300000 | None | 0.644 | 0.00075 | 0.745 | 0.644 | 0.00075 | 0.745 | [7 empty] | Annual | 20
NG-HVAC-Blr-HW-gt2500kBtuh-90p0Et-CndLow | DEER2020 | D20v0 | 2019-11-06 16:10 | Any | ECC | Rec | CZ15 | cAVVG | Cap-kBTUh | 3720 | 300000 | None | 1.11 | 0 | 0.481 | 1.11 | 0 | 0.481 | [7 empty] | Annual | 20
NG-HVAC-Blr-HW-gt2500kBtuh-90p0Et-CndLow | DEER2020 | D20v0 | 2019-11-06 16:10 | Any | ECC | Rec | CZ15 | cPVVG | Cap-kBTUh | 3660 | 300000 | None | 1.17 | 0 | 0.542 | 1.17 | 0 | 0.542 | [7 empty] | Annual | 20
NG-HVAC-Blr-HW-gt2500kBtuh-90p0Et-CndLow | DEER2020 | D20v0 | 2019-11-06 16:10 | Any | ECC | Rec | CZ15 | cWVVG | Cap-kBTUh | 3720 | 300000 | None | 0.811 | 0 | 0.481 | 0.811 | 0 | 0.481 | [7 empty] | Annual | 20
NG-HVAC-Blr-HW-gt2500kBtuh-90p0Et-CndLow | DEER2020 | D20v0 | 2019-11-06 16:11 | Any | ECC | Rec | CZ16 | cAVVG | Cap-kBTUh | 6070 | 300000 | None | 0.466 | 0 | 0.983 | 0.466 | 0 | 0.983 | [7 empty] | Annual | 20
NG-HVAC-Blr-HW-gt2500kBtuh-90p0Et-CndLow | DEER2020 | D20v0 | 2019-11-06 16:11 | Any | ECC | Rec | CZ16 | cPVVG | Cap-kBTUh | 6060 | 300000 | None | 0.416 | 0 | 1.03 | 0.416 | 0 | 1.03 | [7 empty] | Annual | 20
NG-HVAC-Blr-HW-gt2500kBtuh-90p0Et-CndLow | DEER2020 | D20v0 | 2019-11-06 16:11 | Any | ECC | Rec | CZ16 | cWVVG | Cap-kBTUh | 6070 | 300000 | None | 0.41 | 0 | 0.983 | 0.41 | 0 | 0.983 | [7 empty] | Annual | 20
NG-HVAC-Blr-HW-gt2500kBtuh-90p0Et-CndLow | DEER2020 | D20v0 | 2019-11-06 15:55 | Any | ESe | Ex | CZ01 | cAVVG | Cap-kBTUh | 3290 | 150000 | None | -0.0212 | 0 | 1.23 | -0.0212 | 0 | 1.04 | [7 empty] | Annual | 20
NG-HVAC-Blr-HW-gt2500kBtuh-90p0Et-CndLow | DEER2020 | D20v0 | 2019-11-06 15:55 | Any | ESe | Ex | CZ01 | cPVVG | Cap-kBTUh | 3310 | 150000 | None | 0.158 | 0 | 1.26 | 0.158 | 0 | 1.07 | [7 empty] | Annual | 20
NG-HVAC-Blr-HW-gt2500kBtuh-90p0Et-CndLow | DEER2020 | D20v0 | 2019-11-06 15:55 | Any | ESe | Ex | CZ01 | cWVVG | Cap-kBTUh | 3290 | 150000 | None | -0.0223 | 0 | 1.23 | -0.0223 | 0 | 1.04 | [7 empty] | Annual | 20
NG-HVAC-Blr-HW-gt2500kBtuh-90p0Et-CndLow | DEER2020 | D20v0 | 2019-11-06 15:57 | Any | ESe | Ex | CZ02 | cAVVG | Cap-kBTUh | 3510 | 150000 | None | 0.677 | 0 | 1 | 0.677 | 0 | 0.868 | [7 empty] | Annual | 20
NG-HVAC-Blr-HW-gt2500kBtuh-90p0Et-CndLow | DEER2020 | D20v0 | 2019-11-06 15:57 | Any | ESe | Ex | CZ02 | cPVVG | Cap-kBTUh | 3480 | 150000 | None | 0.583 | 0 | 1.06 | 0.583 | 0 | 0.922 | [7 empty] | Annual | 20
NG-HVAC-Blr-HW-gt2500kBtuh-90p0Et-CndLow | DEER2020 | D20v0 | 2019-11-06 15:57 | Any | ESe | Ex | CZ02 | cWVVG | Cap-kBTUh | 3510 | 150000 | None | 0.575 | 0 | 1 | 0.575 | 0 | 0.868 | [7 empty] | Annual | 20
NG-HVAC-Blr-HW-gt2500kBtuh-90p0Et-CndLow | DEER2020 | D20v0 | 2019-11-06 15:58 | Any | ESe | Ex | CZ03 | cAVVG | Cap-kBTUh | 3370 | 150000 | None | 0.591 | 0 | 1.01 | 0.591 | 0 | 0.898 | [7 empty] | Annual | 20
NG-HVAC-Blr-HW-gt2500kBtuh-90p0Et-CndLow | DEER2020 | D20v0 | 2019-11-06 15:58 | Any | ESe | Ex | CZ03 | cPVVG | Cap-kBTUh | 3360 | 150000 | None | 0.568 | 0 | 1.05 | 0.568 | 0 | 0.933 | [7 empty] | Annual | 20
NG-HVAC-Blr-HW-gt2500kBtuh-90p0Et-CndLow | DEER2020 | D20v0 | 2019-11-06 15:58 | Any | ESe | Ex | CZ03 | cWVVG | Cap-kBTUh | 3370 | 150000 | None | 0.546 | 0 | 1.01 | 0.546 | 0 | 0.898 | [7 empty] | Annual | 20
NG-HVAC-Blr-HW-gt2500kBtuh-90p0Et-CndLow | DEER2020 | D20v0 | 2019-11-06 15:58 | Any | ESe | Ex | CZ04 | cAVVG | Cap-kBTUh | 3560 | 150000 | None | 0.883 | 0.00055 | 0.959 | 0.883 | 0.00055 | 0.856 | [7 empty] | Annual | 20
NG-HVAC-Blr-HW-gt2500kBtuh-90p0Et-CndLow | DEER2020 | D20v0 | 2019-11-06 15:58 | Any | ESe | Ex | CZ04 | cPVVG | Cap-kBTUh | 3510 | 150000 | None | 0.849 | 0.00055 | 1.03 | 0.849 | 0.00055 | 0.922 | [7 empty] | Annual | 20
NG-HVAC-Blr-HW-gt2500kBtuh-90p0Et-CndLow | DEER2020 | D20v0 | 2019-11-06 15:58 | Any | ESe | Ex | CZ04 | cWVVG | Cap-kBTUh | 3560 | 150000 | None | 0.806 | 0.00055 | 0.959 | 0.806 | 0.00055 | 0.856 | [7 empty] | Annual | 20
NG-HVAC-Blr-HW-gt2500kBtuh-90p0Et-CndLow | DEER2020 | D20v0 | 2019-11-06 16:00 | Any | ESe | Ex | CZ05 | cAVVG | Cap-kBTUh | 3210 | 150000 | None | 0.767 | 0 | 1.05 | 0.767 | 0 | 0.927 | [7 empty] | Annual | 20
NG-HVAC-Blr-HW-gt2500kBtuh-90p0Et-CndLow | DEER2020 | D20v0 | 2019-11-06 16:00 | Any | ESe | Ex | CZ05 | cPVVG | Cap-kBTUh | 3210 | 150000 | None | 0.69 | 0 | 1.08 | 0.69 | 0 | 0.957 | [7 empty] | Annual | 20
NG-HVAC-Blr-HW-gt2500kBtuh-90p0Et-CndLow | DEER2020 | D20v0 | 2019-11-06 16:00 | Any | ESe | Ex | CZ05 | cWVVG | Cap-kBTUh | 3210 | 150000 | None | 0.706 | 0 | 1.05 | 0.706 | 0 | 0.927 | [7 empty] | Annual | 20
NG-HVAC-Blr-HW-gt2500kBtuh-90p0Et-CndLow | DEER2020 | D20v0 | 2019-11-06 16:01 | Any | ESe | Ex | CZ06 | cAVVG | Cap-kBTUh | 2880 | 150000 | None | 1.41 | 0.00055 | 0.915 | 1.41 | 0.00055 | 0.833 | [7 empty] | Annual | 20
NG-HVAC-Blr-HW-gt2500kBtuh-90p0Et-CndLow | DEER2020 | D20v0 | 2019-11-06 16:01 | Any | ESe | Ex | CZ06 | cPVVG | Cap-kBTUh | 2860 | 150000 | None | 1.23 | 0.00055 | 0.952 | 1.23 | 0.00055 | 0.868 | [7 empty] | Annual | 20
NG-HVAC-Blr-HW-gt2500kBtuh-90p0Et-CndLow | DEER2020 | D20v0 | 2019-11-06 16:01 | Any | ESe | Ex | CZ06 | cWVVG | Cap-kBTUh | 2880 | 150000 | None | 1.3 | 0.00055 | 0.915 | 1.3 | 0.00055 | 0.833 | [7 empty] | Annual | 20
NG-HVAC-Blr-HW-gt2500kBtuh-90p0Et-CndLow | DEER2020 | D20v0 | 2019-11-06 16:02 | Any | ESe | Ex | CZ07 | cAVVG | Cap-kBTUh | 2460 | 150000 | None | 1.6 | 0.00062 | 0.964 | 1.6 | 0.00062 | 0.889 | [7 empty] | Annual | 20
NG-HVAC-Blr-HW-gt2500kBtuh-90p0Et-CndLow | DEER2020 | D20v0 | 2019-11-06 16:02 | Any | ESe | Ex | CZ07 | cPVVG | Cap-kBTUh | 2420 | 150000 | None | 1.32 | 0.00062 | 1.01 | 1.32 | 0.00062 | 0.931 | [7 empty] | Annual | 20
NG-HVAC-Blr-HW-gt2500kBtuh-90p0Et-CndLow | DEER2020 | D20v0 | 2019-11-06 16:02 | Any | ESe | Ex | CZ07 | cWVVG | Cap-kBTUh | 2460 | 150000 | None | 1.63 | 0.00062 | 0.964 | 1.63 | 0.00062 | 0.889 | [7 empty] | Annual | 20
NG-HVAC-Blr-HW-gt2500kBtuh-90p0Et-CndLow | DEER2020 | D20v0 | 2019-11-06 16:03 | Any | ESe | Ex | CZ08 | cAVVG | Cap-kBTUh | 2920 | 150000 | None | 1.63 | 0.00056 | 0.888 | 1.63 | 0.00056 | 0.814 | [7 empty] | Annual | 20
NG-HVAC-Blr-HW-gt2500kBtuh-90p0Et-CndLow | DEER2020 | D20v0 | 2019-11-06 16:03 | Any | ESe | Ex | CZ08 | cPVVG | Cap-kBTUh | 2880 | 150000 | None | 1.47 | 0.00056 | 0.965 | 1.47 | 0.00056 | 0.889 | [7 empty] | Annual | 20
NG-HVAC-Blr-HW-gt2500kBtuh-90p0Et-CndLow | DEER2020 | D20v0 | 2019-11-06 16:03 | Any | ESe | Ex | CZ08 | cWVVG | Cap-kBTUh | 2920 | 150000 | None | 1.49 | 0.00056 | 0.888 | 1.49 | 0.00056 | 0.814 | [7 empty] | Annual | 20
NG-HVAC-Blr-HW-gt2500kBtuh-90p0Et-CndLow | DEER2020 | D20v0 | 2019-11-06 16:04 | Any | ESe | Ex | CZ09 | cAVVG | Cap-kBTUh | 2950 | 150000 | None | 1.55 | 0.00178 | 0.962 | 1.55 | 0.00178 | 0.871 | [7 empty] | Annual | 20
NG-HVAC-Blr-HW-gt2500kBtuh-90p0Et-CndLow | DEER2020 | D20v0 | 2019-11-06 16:04 | Any | ESe | Ex | CZ09 | cPVVG | Cap-kBTUh | 2890 | 150000 | None | 1.32 | 0.0006 | 1.07 | 1.32 | 0.0006 | 0.979 | [7 empty] | Annual | 20
NG-HVAC-Blr-HW-gt2500kBtuh-90p0Et-CndLow | DEER2020 | D20v0 | 2019-11-06 16:04 | Any | ESe | Ex | CZ09 | cWVVG | Cap-kBTUh | 2950 | 150000 | None | 1.36 | 0.00149 | 0.962 | 1.36 | 0.00149 | 0.871 | [7 empty] | Annual | 20
NG-HVAC-Blr-HW-gt2500kBtuh-90p0Et-CndLow | DEER2020 | D20v0 | 2019-11-06 16:05 | Any | ESe | Ex | CZ10 | cAVVG | Cap-kBTUh | 3060 | 150000 | None | 1.37 | 0.00059 | 0.906 | 1.37 | 0.00059 | 0.816 | [7 empty] | Annual | 20
NG-HVAC-Blr-HW-gt2500kBtuh-90p0Et-CndLow | DEER2020 | D20v0 | 2019-11-06 16:05 | Any | ESe | Ex | CZ10 | cPVVG | Cap-kBTUh | 3010 | 150000 | None | 1.24 | 0.00059 | 0.994 | 1.24 | 0.00059 | 0.907 | [7 empty] | Annual | 20